2116 | Res-Lighting-OutGen_CFLratio0407_CFLfixt-35w | Residential Outdoor General Lighting: CFL Fixture replaces pre-existing standard lighting Wattage. Measure includes Code case. Impacts: HOU = 1249; CDF = 0 | DEER1314 | D13 v1.0 | 2020-11-24 16:30 | Res-Oltg-dWatt-CFL | DEER | Scaled | BaseRatio | 107 | 107 | None |  | 0 |  | 1 | Res | Any | Lighting | OutGen | Ltg_Fixture | CFL_fixt |  | OLtg-CFL | Res outdoor CFL base case, Total Watts = 4.07 x Msr Watts | Res outdoor CFL base case, Total Watts = 4.07 x Msr Watts | CFL fixture based on: CFLpin(35w); Total Watts = 35 | CFLratio0407 | CFLratio0407 | CFLfixt-35w(35w) | Available | WRR Updated for 2016 | 0 | 0 | DEER Lighting measure | ErRobNc |  | OLtg-Incand-Res |  | None | 2013-01-01 | 2015-12-31 | InEA_modVal |  |  |  |  | Standard | EUL_ID corrected; RUL_ID corrected; Measure expires because WRR Updated for 2016 | 1 | 1 | 0 | Deemed Ex Ante Team |  | EUL_ID corrected; RUL_ID corrected; Measure expires because WRR Updated for 2016 |  | Updated to indicate claim/filing status
2117 | Res-Lighting-OutGen_CFLratio0407_CFLfixt-36w | Residential Outdoor General Lighting: CFL Fixture replaces pre-existing standard lighting Wattage. Measure includes Code case. Impacts: HOU = 1249; CDF = 0 | DEER1314 | D13 v1.0 | 2020-11-24 16:30 | Res-Oltg-dWatt-CFL | DEER | Scaled | BaseRatio | 111 | 111 | None |  | 0 |  | 1 | Res | Any | Lighting | OutGen | Ltg_Fixture | CFL_fixt |  | OLtg-CFL | Res outdoor CFL base case, Total Watts = 4.07 x Msr Watts | Res outdoor CFL base case, Total Watts = 4.07 x Msr Watts | CFL fixture based on: CFLpin(36w); Total Watts = 36 | CFLratio0407 | CFLratio0407 | CFLfixt-36w(36w) | Available | WRR Updated for 2016 | 0 | 0 | DEER Lighting measure | ErRobNc |  | OLtg-Incand-Res |  | None | 2013-01-01 | 2015-12-31 | InEA_modVal |  |  |  |  | Standard | EUL_ID corrected; RUL_ID corrected; Measure expires because WRR Updated for 2016 | 1 | 1 | 0 | Deemed Ex Ante Team |  | EUL_ID corrected; RUL_ID corrected; Measure expires because WRR Updated for 2016 |  | Updated to indicate claim/filing status
2118 | Res-Lighting-OutGen_CFLratio0407_CFLfixt-40w | Residential Outdoor General Lighting: CFL Fixture replaces pre-existing standard lighting Wattage. Measure includes Code case. Impacts: HOU = 1249; CDF = 0 | DEER1314 | D13 v1.0 | 2020-11-24 16:30 | Res-Oltg-dWatt-CFL | DEER | Scaled | BaseRatio | 123 | 123 | None |  | 0 |  | 1 | Res | Any | Lighting | OutGen | Ltg_Fixture | CFL_fixt |  | OLtg-CFL | Res outdoor CFL base case, Total Watts = 4.07 x Msr Watts | Res outdoor CFL base case, Total Watts = 4.07 x Msr Watts | CFL fixture based on: CFLpin(40w); Total Watts = 40 | CFLratio0407 | CFLratio0407 | CFLfixt-40w(40w) | Available | WRR Updated for 2016 | 0 | 0 | DEER Lighting measure | ErRobNc |  | OLtg-Incand-Res |  | None | 2013-01-01 | 2015-12-31 | InEA_modVal |  |  |  |  | Standard | EUL_ID corrected; RUL_ID corrected; Measure expires because WRR Updated for 2016 | 1 | 1 | 0 | Deemed Ex Ante Team |  | EUL_ID corrected; RUL_ID corrected; Measure expires because WRR Updated for 2016 |  | Updated to indicate claim/filing status
2119 | Res-Lighting-OutGen_CFLratio0407_CFLfixt-42w | Residential Outdoor General Lighting: CFL Fixture replaces pre-existing standard lighting Wattage. Measure includes Code case. Impacts: HOU = 1249; CDF = 0 | DEER1314 | D13 v1.0 | 2020-11-24 16:30 | Res-Oltg-dWatt-CFL | DEER | Scaled | BaseRatio | 129 | 129 | None |  | 0 |  | 1 | Res | Any | Lighting | OutGen | Ltg_Fixture | CFL_fixt |  | OLtg-CFL | Res outdoor CFL base case, Total Watts = 4.07 x Msr Watts | Res outdoor CFL base case, Total Watts = 4.07 x Msr Watts | CFL fixture based on: CFLpin(42w); Total Watts = 42 | CFLratio0407 | CFLratio0407 | CFLfixt-42w(42w) | Available | WRR Updated for 2016 | 0 | 0 | DEER Lighting measure | ErRobNc |  | OLtg-Incand-Res |  | None | 2013-01-01 | 2015-12-31 | InEA_modVal |  |  |  |  | Standard | EUL_ID corrected; RUL_ID corrected; Measure expires because WRR Updated for 2016 | 1 | 1 | 0 | Deemed Ex Ante Team |  | EUL_ID corrected; RUL_ID corrected; Measure expires because WRR Updated for 2016 |  | Updated to indicate claim/filing status
2120 | Res-Lighting-OutGen_CFLratio0407_CFLfixt-50w | Residential Outdoor General Lighting: CFL Fixture replaces pre-existing standard lighting Wattage. Measure includes Code case. Impacts: HOU = 1249; CDF = 0 | DEER1314 | D13 v1.0 | 2020-11-24 16:30 | Res-Oltg-dWatt-CFL | DEER | Scaled | BaseRatio | 154 | 154 | None |  | 0 |  | 1 | Res | Any | Lighting | OutGen | Ltg_Fixture | CFL_fixt |  | OLtg-CFL | Res outdoor CFL base case, Total Watts = 4.07 x Msr Watts | Res outdoor CFL base case, Total Watts = 4.07 x Msr Watts | CFL fixture based on: CFLpin(50w); Total Watts = 50 | CFLratio0407 | CFLratio0407 | CFLfixt-50w(50w) | Available | WRR Updated for 2016 | 0 | 0 | DEER Lighting measure | ErRobNc |  | OLtg-Incand-Res |  | None | 2013-01-01 | 2015-12-31 | InEA_modVal |  |  |  |  | Standard | EUL_ID corrected; RUL_ID corrected; Measure expires because WRR Updated for 2016 | 1 | 1 | 0 | Deemed Ex Ante Team |  | EUL_ID corrected; RUL_ID corrected; Measure expires because WRR Updated for 2016 |  | Updated to indicate claim/filing status
2121 | Res-Lighting-OutGen_CFLratio0407_CFLfixt-55w | Residential Outdoor General Lighting: CFL Fixture replaces pre-existing standard lighting Wattage. Measure includes Code case. Impacts: HOU = 1249; CDF = 0 | DEER1314 | D13 v1.0 | 2020-11-24 16:30 | Res-Oltg-dWatt-CFL | DEER | Scaled | BaseRatio | 169 | 169 | None |  | 0 |  | 1 | Res | Any | Lighting | OutGen | Ltg_Fixture | CFL_fixt |  | OLtg-CFL | Res outdoor CFL base case, Total Watts = 4.07 x Msr Watts | Res outdoor CFL base case, Total Watts = 4.07 x Msr Watts | CFL fixture based on: CFLpin(55w); Total Watts = 55 | CFLratio0407 | CFLratio0407 | CFLfixt-55w(55w) | Available | WRR Updated for 2016 | 0 | 0 | DEER Lighting measure | ErRobNc |  | OLtg-Incand-Res |  | None | 2013-01-01 | 2015-12-31 | InEA_modVal |  |  |  |  | Standard | EUL_ID corrected; RUL_ID corrected; Measure expires because WRR Updated for 2016 | 1 | 1 | 0 | Deemed Ex Ante Team |  | EUL_ID corrected; RUL_ID corrected; Measure expires because WRR Updated for 2016 |  | Updated to indicate claim/filing status
2122 | Res-Lighting-OutGen_CFLratio0407_CFLfixt-57w | Residential Outdoor General Lighting: CFL Fixture replaces pre-existing standard lighting Wattage. Measure includes Code case. Impacts: HOU = 1249; CDF = 0 | DEER1314 | D13 v1.0 | 2020-11-24 16:30 | Res-Oltg-dWatt-CFL | DEER | Scaled | BaseRatio | 175 | 175 | None |  | 0 |  | 1 | Res | Any | Lighting | OutGen | Ltg_Fixture | CFL_fixt |  | OLtg-CFL | Res outdoor CFL base case, Total Watts = 4.07 x Msr Watts | Res outdoor CFL base case, Total Watts = 4.07 x Msr Watts | CFL fixture based on: CFLpin(57w); Total Watts = 57 | CFLratio0407 | CFLratio0407 | CFLfixt-57w(57w) | Available | WRR Updated for 2016 | 0 | 0 | DEER Lighting measure | ErRobNc |  | OLtg-Incand-Res |  | None | 2013-01-01 | 2015-12-31 | InEA_modVal |  |  |  |  | Standard | EUL_ID corrected; RUL_ID corrected; Measure expires because WRR Updated for 2016 | 1 | 1 | 0 | Deemed Ex Ante Team |  | EUL_ID corrected; RUL_ID corrected; Measure expires because WRR Updated for 2016 |  | Updated to indicate claim/filing status
2123 | Res-Lighting-OutGen_CFLratio0407_CFLfixt-5w | Residential Outdoor General Lighting: CFL Fixture replaces pre-existing standard lighting Wattage. Measure includes Code case. Impacts: HOU = 1249; CDF = 0 | DEER1314 | D13 v1.0 | 2020-11-24 16:30 | Res-Oltg-dWatt-CFL | DEER | Scaled | BaseRatio | 15 | 15 | None |  | 0 |  | 1 | Res | Any | Lighting | OutGen | Ltg_Fixture | CFL_fixt |  | OLtg-CFL | Res outdoor CFL base case, Total Watts = 4.07 x Msr Watts | Res outdoor CFL base case, Total Watts = 4.07 x Msr Watts | CFL fixture based on: CFLpin(5w); Total Watts = 5 | CFLratio0407 | CFLratio0407 | CFLfixt-5w(5w) | Available | WRR Updated for 2016 | 0 | 0 | DEER Lighting measure | ErRobNc |  | OLtg-Incand-Res |  | None | 2013-01-01 | 2015-12-31 | InEA_modVal |  |  |  |  | Standard | EUL_ID corrected; RUL_ID corrected; Measure expires because WRR Updated for 2016 | 1 | 1 | 0 | Deemed Ex Ante Team |  | EUL_ID corrected; RUL_ID corrected; Measure expires because WRR Updated for 2016 |  | Updated to indicate claim/filing status
2124 | Res-Lighting-OutGen_CFLratio0407_CFLfixt-60w | Residential Outdoor General Lighting: CFL Fixture replaces pre-existing standard lighting Wattage. Measure includes Code case. Impacts: HOU = 1249; CDF = 0 | DEER1314 | D13 v1.0 | 2020-11-24 16:30 | Res-Oltg-dWatt-CFL | DEER | Scaled | BaseRatio | 184 | 184 | None |  | 0 |  | 1 | Res | Any | Lighting | OutGen | Ltg_Fixture | CFL_fixt |  | OLtg-CFL | Res outdoor CFL base case, Total Watts = 4.07 x Msr Watts | Res outdoor CFL base case, Total Watts = 4.07 x Msr Watts | CFL fixture based on: CFLpin(60w); Total Watts = 60 | CFLratio0407 | CFLratio0407 | CFLfixt-60w(60w) | Available | WRR Updated for 2016 | 0 | 0 | DEER Lighting measure | ErRobNc |  | OLtg-Incand-Res |  | None | 2013-01-01 | 2015-12-31 | InEA_modVal |  |  |  |  | Standard | EUL_ID corrected; RUL_ID corrected; Measure expires because WRR Updated for 2016 | 1 | 1 | 0 | Deemed Ex Ante Team |  | EUL_ID corrected; RUL_ID corrected; Measure expires because WRR Updated for 2016 |  | Updated to indicate claim/filing status
2125 | Res-Lighting-OutGen_CFLratio0407_CFLfixt-75w | Residential Outdoor General Lighting: CFL Fixture replaces pre-existing standard lighting Wattage. Measure includes Code case. Impacts: HOU = 1249; CDF = 0 | DEER1314 | D13 v1.0 | 2020-11-24 16:30 | Res-Oltg-dWatt-CFL | DEER | Scaled | BaseRatio | 230 | 230 | None |  | 0 |  | 1 | Res | Any | Lighting | OutGen | Ltg_Fixture | CFL_fixt |  | OLtg-CFL | Res outdoor CFL base case, Total Watts = 4.07 x Msr Watts | Res outdoor CFL base case, Total Watts = 4.07 x Msr Watts | CFL fixture based on: CFLpin(75w); Total Watts = 75 | CFLratio0407 | CFLratio0407 | CFLfixt-75w(75w) | Available | WRR Updated for 2016 | 0 | 0 | DEER Lighting measure | ErRobNc |  | OLtg-Incand-Res |  | None | 2013-01-01 | 2015-12-31 | InEA_modVal |  |  |  |  | Standard | EUL_ID corrected; RUL_ID corrected; Measure expires because WRR Updated for 2016 | 1 | 1 | 0 | Deemed Ex Ante Team |  | EUL_ID corrected; RUL_ID corrected; Measure expires because WRR Updated for 2016 |  | Updated to indicate claim/filing status
2126 | Res-Lighting-OutGen_CFLratio0407_CFLfixt-7w | Residential Outdoor General Lighting: CFL Fixture replaces pre-existing standard lighting Wattage. Measure includes Code case. Impacts: HOU = 1249; CDF = 0 | DEER1314 | D13 v1.0 | 2020-11-24 16:30 | Res-Oltg-dWatt-CFL | DEER | Scaled | BaseRatio | 21 | 21 | None |  | 0 |  | 1 | Res | Any | Lighting | OutGen | Ltg_Fixture | CFL_fixt |  | OLtg-CFL | Res outdoor CFL base case, Total Watts = 4.07 x Msr Watts | Res outdoor CFL base case, Total Watts = 4.07 x Msr Watts | CFL fixture based on: CFLpin(7w); Total Watts = 7 | CFLratio0407 | CFLratio0407 | CFLfixt-7w(7w) | Available | WRR Updated for 2016 | 0 | 0 | DEER Lighting measure | ErRobNc |  | OLtg-Incand-Res |  | None | 2013-01-01 | 2015-12-31 | InEA_modVal |  |  |  |  | Standard | EUL_ID corrected; RUL_ID corrected; Measure expires because WRR Updated for 2016 | 1 | 1 | 0 | Deemed Ex Ante Team |  | EUL_ID corrected; RUL_ID corrected; Measure expires because WRR Updated for 2016 |  | Updated to indicate claim/filing status
2127 | Res-Lighting-OutGen_CFLratio0407_CFLfixt-80w | Residential Outdoor General Lighting: CFL Fixture replaces pre-existing standard lighting Wattage. Measure includes Code case. Impacts: HOU = 1249; CDF = 0 | DEER1314 | D13 v1.0 | 2020-11-24 16:30 | Res-Oltg-dWatt-CFL | DEER | Scaled | BaseRatio | 246 | 246 | None |  | 0 |  | 1 | Res | Any | Lighting | OutGen | Ltg_Fixture | CFL_fixt |  | OLtg-CFL | Res outdoor CFL base case, Total Watts = 4.07 x Msr Watts | Res outdoor CFL base case, Total Watts = 4.07 x Msr Watts | CFL fixture based on: CFLpin(80w); Total Watts = 80 | CFLratio0407 | CFLratio0407 | CFLfixt-80w(80w) | Available | WRR Updated for 2016 | 0 | 0 | DEER Lighting measure | ErRobNc |  | OLtg-Incand-Res |  | None | 2013-01-01 | 2015-12-31 | InEA_modVal |  |  |  |  | Standard | EUL_ID corrected; RUL_ID corrected; Measure expires because WRR Updated for 2016 | 1 | 1 | 0 | Deemed Ex Ante Team |  | EUL_ID corrected; RUL_ID corrected; Measure expires because WRR Updated for 2016 |  | Updated to indicate claim/filing status
2128 | Res-Lighting-OutGen_CFLratio0407_CFLfixt-85w | Residential Outdoor General Lighting: CFL Fixture replaces pre-existing standard lighting Wattage. Measure includes Code case. Impacts: HOU = 1249; CDF = 0 | DEER1314 | D13 v1.0 | 2020-11-24 16:30 | Res-Oltg-dWatt-CFL | DEER | Scaled | BaseRatio | 261 | 261 | None |  | 0 |  | 1 | Res | Any | Lighting | OutGen | Ltg_Fixture | CFL_fixt |  | OLtg-CFL | Res outdoor CFL base case, Total Watts = 4.07 x Msr Watts | Res outdoor CFL base case, Total Watts = 4.07 x Msr Watts | CFL fixture based on: CFLpin(85w); Total Watts = 85 | CFLratio0407 | CFLratio0407 | CFLfixt-85w(85w) | Available | WRR Updated for 2016 | 0 | 0 | DEER Lighting measure | ErRobNc |  | OLtg-Incand-Res |  | None | 2013-01-01 | 2015-12-31 | InEA_modVal |  |  |  |  | Standard | EUL_ID corrected; RUL_ID corrected; Measure expires because WRR Updated for 2016 | 1 | 1 | 0 | Deemed Ex Ante Team |  | EUL_ID corrected; RUL_ID corrected; Measure expires because WRR Updated for 2016 |  | Updated to indicate claim/filing status
2129 | Res-Lighting-OutGen_CFLratio0407_CFLfixt-95w | Residential Outdoor General Lighting: CFL Fixture replaces pre-existing standard lighting Wattage. Measure includes Code case. Impacts: HOU = 1249; CDF = 0 | DEER1314 | D13 v1.0 | 2020-11-24 16:30 | Res-Oltg-dWatt-CFL | DEER | Scaled | BaseRatio | 292 | 292 | None |  | 0 |  | 1 | Res | Any | Lighting | OutGen | Ltg_Fixture | CFL_fixt |  | OLtg-CFL | Res outdoor CFL base case, Total Watts = 4.07 x Msr Watts | Res outdoor CFL base case, Total Watts = 4.07 x Msr Watts | CFL fixture based on: CFLpin(95w); Total Watts = 95 | CFLratio0407 | CFLratio0407 | CFLfixt-95w(95w) | Available | WRR Updated for 2016 | 0 | 0 | DEER Lighting measure | ErRobNc |  | OLtg-Incand-Res |  | None | 2013-01-01 | 2015-12-31 | InEA_modVal |  |  |  |  | Standard | EUL_ID corrected; RUL_ID corrected; Measure expires because WRR Updated for 2016 | 1 | 1 | 0 | Deemed Ex Ante Team |  | EUL_ID corrected; RUL_ID corrected; Measure expires because WRR Updated for 2016 |  | Updated to indicate claim/filing status
2130 | Res-Lighting-OutGen_CFLratio0407_CFLfixt-9w | Residential Outdoor General Lighting: CFL Fixture replaces pre-existing standard lighting Wattage. Measure includes Code case. Impacts: HOU = 1249; CDF = 0 | DEER1314 | D13 v1.0 | 2020-11-24 16:30 | Res-Oltg-dWatt-CFL | DEER | Scaled | BaseRatio | 28 | 28 | None |  | 0 |  | 1 | Res | Any | Lighting | OutGen | Ltg_Fixture | CFL_fixt |  | OLtg-CFL | Res outdoor CFL base case, Total Watts = 4.07 x Msr Watts | Res outdoor CFL base case, Total Watts = 4.07 x Msr Watts | CFL fixture based on: CFLpin(9w); Total Watts = 9 | CFLratio0407 | CFLratio0407 | CFLfixt-9w(9w) | Available | WRR Updated for 2016 | 0 | 0 | DEER Lighting measure | ErRobNc |  | OLtg-Incand-Res |  | None | 2013-01-01 | 2015-12-31 | InEA_modVal |  |  |  |  | Standard | EUL_ID corrected; RUL_ID corrected; Measure expires because WRR Updated for 2016 | 1 | 1 | 0 | Deemed Ex Ante Team |  | EUL_ID corrected; RUL_ID corrected; Measure expires because WRR Updated for 2016 |  | Updated to indicate claim/filing status
2131 | Res-Lighting-OutGen_CFLratio0407_CFLscw-100w | Residential Outdoor General Lighting: CFL Lamp with integated Ballast replaces pre-existing standard lighting Wattage. Measure includes Code case. Impacts: HOU = 1249; CDF = 0 | DEER1314 | D13 v1.0 | 2020-11-24 16:30 | Res-Oltg-dWatt-CFL | DEER | Scaled | BaseRatio | 307 | 307 | None |  | 0 |  | 1 | Res | Any | Lighting | OutGen | Ltg_Lamp | CFLint_lamp |  | OLtg-CFL | Res outdoor CFL base case, Total Watts = 4.07 x Msr Watts | Res outdoor CFL base case, Total Watts = 4.07 x Msr Watts | CFL Lamp: Non-Reflector, 100 Watts | CFLratio0407 | CFLratio0407 | CFLscw(100w) | Available | Transition to new HOU begins 1/1/2016 as part of DEER2016 | 0 | 0 | DEER Lighting measure | ErRobNc |  | OLtg-Incand-Res |  | None | 2013-01-01 | 2015-12-31 | InEA_modVal |  |  |  |  | Standard | EUL_ID corrected; RUL_ID corrected | 1 | 1 | 0 | Deemed Ex Ante Team |  | EUL_ID corrected; RUL_ID corrected |  | Updated to indicate claim/filing status
2132 | Res-Lighting-OutGen_CFLratio0407_CFLscw-10w | Residential Outdoor General Lighting: CFL Lamp with integated Ballast replaces pre-existing standard lighting Wattage. Measure includes Code case. Impacts: HOU = 1249; CDF = 0 | DEER1314 | D13 v1.0 | 2020-11-24 16:30 | Res-Oltg-dWatt-CFL | DEER | Scaled | BaseRatio | 31 | 31 | None |  | 0 |  | 1 | Res | Any | Lighting | OutGen | Ltg_Lamp | CFLint_lamp | CFLscw(10w) | OLtg-CFL | Res outdoor CFL base case, Total Watts = 4.07 x Msr Watts | Res outdoor CFL base case, Total Watts = 4.07 x Msr Watts | CFL Lamp: Non-Reflector, 382 initial lumens, 10 Watts | CFLratio0407 | CFLratio0407 | CFLscw(10w) | Available | WRR Updated for 2016 | 0 | 0 | DEER Lighting measure | ErRobNc |  | OLtg-Incand-Res |  | None | 2013-01-01 | 2015-12-31 | InEA_modVal |  |  |  |  | Standard | EUL_ID corrected; RUL_ID corrected; Measure expires because WRR Updated for 2016 | 1 | 1 | 0 | Deemed Ex Ante Team |  | EUL_ID corrected; RUL_ID corrected; Measure expires because WRR Updated for 2016 |  | Updated to indicate claim/filing status
2133 | Res-Lighting-OutGen_CFLratio0407_CFLscw-11w | Residential Outdoor General Lighting: CFL Lamp with integated Ballast replaces pre-existing standard lighting Wattage. Measure includes Code case. Impacts: HOU = 1249; CDF = 0 | DEER1314 | D13 v1.0 | 2020-11-24 16:30 | Res-Oltg-dWatt-CFL | DEER | Scaled | BaseRatio | 34 | 34 | None |  | 0 |  | 1 | Res | Any | Lighting | OutGen | Ltg_Lamp | CFLint_lamp | CFLscw(11w) | OLtg-CFL | Res outdoor CFL base case, Total Watts = 4.07 x Msr Watts | Res outdoor CFL base case, Total Watts = 4.07 x Msr Watts | CFL Lamp: Non-Reflector, 420 initial lumens, 11 Watts | CFLratio0407 | CFLratio0407 | CFLscw(11w) | Available | WRR Updated for 2016 | 0 | 0 | DEER Lighting measure | ErRobNc |  | OLtg-Incand-Res |  | None | 2013-01-01 | 2015-12-31 | InEA_modVal |  |  |  |  | Standard | EUL_ID corrected; RUL_ID corrected; Measure expires because WRR Updated for 2016 | 1 | 1 | 0 | Deemed Ex Ante Team |  | EUL_ID corrected; RUL_ID corrected; Measure expires because WRR Updated for 2016 |  | Updated to indicate claim/filing status
2134 | Res-Lighting-OutGen_CFLratio0407_CFLscw-12w | Residential Outdoor General Lighting: CFL Lamp with integated Ballast replaces pre-existing standard lighting Wattage. Measure includes Code case. Impacts: HOU = 1249; CDF = 0 | DEER1314 | D13 v1.0 | 2020-11-24 16:30 | Res-Oltg-dWatt-CFL | DEER | Scaled | BaseRatio | 37 | 37 | None |  | 0 |  | 1 | Res | Any | Lighting | OutGen | Ltg_Lamp | CFLint_lamp | CFLscw(12w) | OLtg-CFL | Res outdoor CFL base case, Total Watts = 4.07 x Msr Watts | Res outdoor CFL base case, Total Watts = 4.07 x Msr Watts | CFL Lamp: Non-Reflector, 540 initial lumens, 12 Watts | CFLratio0407 | CFLratio0407 | CFLscw(12w) | Available | WRR Updated for 2016 | 0 | 0 | DEER Lighting measure | ErRobNc |  | OLtg-Incand-Res |  | None | 2013-01-01 | 2015-12-31 | InEA_modVal |  |  |  |  | Standard | EUL_ID corrected; RUL_ID corrected; Measure expires because WRR Updated for 2016 | 1 | 1 | 0 | Deemed Ex Ante Team |  | EUL_ID corrected; RUL_ID corrected; Measure expires because WRR Updated for 2016 |  | Updated to indicate claim/filing status
2135 | Res-Lighting-OutGen_CFLratio0407_CFLscw-13w | Residential Outdoor General Lighting: CFL Lamp with integated Ballast replaces pre-existing standard lighting Wattage. Measure includes Code case. Impacts: HOU = 1249; CDF = 0 | DEER1314 | D13 v1.0 | 2020-11-24 16:30 | Res-Oltg-dWatt-CFL | DEER | Scaled | BaseRatio | 40 | 40 | None |  | 0 |  | 1 | Res | Any | Lighting | OutGen | Ltg_Lamp | CFLint_lamp | CFLscw(13w) | OLtg-CFL | Res outdoor CFL base case, Total Watts = 4.07 x Msr Watts | Res outdoor CFL base case, Total Watts = 4.07 x Msr Watts | CFL Lamp: Non-Reflector, 660 initial lumens, 13 Watts | CFLratio0407 | CFLratio0407 | CFLscw(13w) | Available | WRR Updated for 2016 | 0 | 0 | DEER Lighting measure | ErRobNc |  | OLtg-Incand-Res |  | None | 2013-01-01 | 2015-12-31 | InEA_modVal |  |  |  |  | Standard | EUL_ID corrected; RUL_ID corrected; Measure expires because WRR Updated for 2016 | 1 | 1 | 0 | Deemed Ex Ante Team |  | EUL_ID corrected; RUL_ID corrected; Measure expires because WRR Updated for 2016 |  | Updated to indicate claim/filing status
2136 | Res-Lighting-OutGen_CFLratio0407_CFLscw-14w | Residential Outdoor General Lighting: CFL Lamp with integated Ballast replaces pre-existing standard lighting Wattage. Measure includes Code case. Impacts: HOU = 1249; CDF = 0 | DEER1314 | D13 v1.0 | 2020-11-24 16:30 | Res-Oltg-dWatt-CFL | DEER | Scaled | BaseRatio | 43 | 43 | None |  | 0 |  | 1 | Res | Any | Lighting | OutGen | Ltg_Lamp | CFLint_lamp | CFLscw(14w) | OLtg-CFL | Res outdoor CFL base case, Total Watts = 4.07 x Msr Watts | Res outdoor CFL base case, Total Watts = 4.07 x Msr Watts | CFL Lamp: Non-Reflector, 713 initial lumens, 14 Watts | CFLratio0407 | CFLratio0407 | CFLscw(14w) | Available | WRR Updated for 2016 | 0 | 0 | DEER Lighting measure | ErRobNc |  | OLtg-Incand-Res |  | None | 2013-01-01 | 2015-12-31 | InEA_modVal |  |  |  |  | Standard | EUL_ID corrected; RUL_ID corrected; Measure expires because WRR Updated for 2016 | 1 | 1 | 0 | Deemed Ex Ante Team |  | EUL_ID corrected; RUL_ID corrected; Measure expires because WRR Updated for 2016 |  | Updated to indicate claim/filing status
2137 | Res-Lighting-OutGen_CFLratio0407_CFLscw-150w | Residential Outdoor General Lighting: CFL Lamp with integated Ballast replaces pre-existing standard lighting Wattage. Measure includes Code case. Impacts: HOU = 1249; CDF = 0 | DEER1314 | D13 v1.0 | 2020-11-24 16:30 | Res-Oltg-dWatt-CFL | DEER | Scaled | BaseRatio | 461 | 461 | None |  | 0 |  | 1 | Res | Any | Lighting | OutGen | Ltg_Lamp | CFLint_lamp |  | OLtg-CFL | Res outdoor CFL base case, Total Watts = 4.07 x Msr Watts | Res outdoor CFL base case, Total Watts = 4.07 x Msr Watts | CFL Lamp: Non-Reflector, 150 Watts | CFLratio0407 | CFLratio0407 | CFLscw(150w) | Available | Transition to new HOU begins 1/1/2016 as part of DEER2016 | 0 | 0 | DEER Lighting measure | ErRobNc |  | OLtg-Incand-Res |  | None | 2013-01-01 | 2015-12-31 | InEA_modVal |  |  |  |  | Standard | EUL_ID corrected; RUL_ID corrected | 1 | 1 | 0 | Deemed Ex Ante Team |  | EUL_ID corrected; RUL_ID corrected |  | Updated to indicate claim/filing status
2138 | Res-Lighting-OutGen_CFLratio0407_CFLscw-15w | Residential Outdoor General Lighting: CFL Lamp with integated Ballast replaces pre-existing standard lighting Wattage. Measure includes Code case. Impacts: HOU = 1249; CDF = 0 | DEER1314 | D13 v1.0 | 2020-11-24 16:30 | Res-Oltg-dWatt-CFL | DEER | Scaled | BaseRatio | 46 | 46 | None |  | 0 |  | 1 | Res | Any | Lighting | OutGen | Ltg_Lamp | CFLint_lamp | CFLscw(15w) | OLtg-CFL | Res outdoor CFL base case, Total Watts = 4.07 x Msr Watts | Res outdoor CFL base case, Total Watts = 4.07 x Msr Watts | CFL Lamp: Non-Reflector, 765 initial lumens, 15 Watts | CFLratio0407 | CFLratio0407 | CFLscw(15w) | Available | WRR Updated for 2016 | 0 | 0 | DEER Lighting measure | ErRobNc |  | OLtg-Incand-Res |  | None | 2013-01-01 | 2015-12-31 | InEA_modVal |  |  |  |  | Standard | EUL_ID corrected; RUL_ID corrected; Measure expires because WRR Updated for 2016 | 1 | 1 | 0 | Deemed Ex Ante Team |  | EUL_ID corrected; RUL_ID corrected; Measure expires because WRR Updated for 2016 |  | Updated to indicate claim/filing status
2139 | Res-Lighting-OutGen_CFLratio0407_CFLscw-16w | Residential Outdoor General Lighting: CFL Lamp with integated Ballast replaces pre-existing standard lighting Wattage. Measure includes Code case. Impacts: HOU = 1249; CDF = 0 | DEER1314 | D13 v1.0 | 2020-11-24 16:30 | Res-Oltg-dWatt-CFL | DEER | Scaled | BaseRatio | 49 | 49 | None |  | 0 |  | 1 | Res | Any | Lighting | OutGen | Ltg_Lamp | CFLint_lamp | CFLscw(16w) | OLtg-CFL | Res outdoor CFL base case, Total Watts = 4.07 x Msr Watts | Res outdoor CFL base case, Total Watts = 4.07 x Msr Watts | CFL Lamp: Non-Reflector, 810 initial lumens, 16 Watts | CFLratio0407 | CFLratio0407 | CFLscw(16w) | Available | WRR Updated for 2016 | 0 | 0 | DEER Lighting measure | ErRobNc |  | OLtg-Incand-Res |  | None | 2013-01-01 | 2015-12-31 | InEA_modVal |  |  |  |  | Standard | EUL_ID corrected; RUL_ID corrected; Measure expires because WRR Updated for 2016 | 1 | 1 | 0 | Deemed Ex Ante Team |  | EUL_ID corrected; RUL_ID corrected; Measure expires because WRR Updated for 2016 |  | Updated to indicate claim/filing status
2140 | Res-Lighting-OutGen_CFLratio0407_CFLscw-17w | Residential Outdoor General Lighting: CFL Lamp with integated Ballast replaces pre-existing standard lighting Wattage. Measure includes Code case. Impacts: HOU = 1249; CDF = 0 | DEER1314 | D13 v1.0 | 2020-11-24 16:30 | Res-Oltg-dWatt-CFL | DEER | Scaled | BaseRatio | 52 | 52 | None |  | 0 |  | 1 | Res | Any | Lighting | OutGen | Ltg_Lamp | CFLint_lamp | CFLscw(17w) | OLtg-CFL | Res outdoor CFL base case, Total Watts = 4.07 x Msr Watts | Res outdoor CFL base case, Total Watts = 4.07 x Msr Watts | CFL Lamp: Non-Reflector, 845 initial lumens, 17 Watts | CFLratio0407 | CFLratio0407 | CFLscw(17w) | Available | WRR Updated for 2016 | 0 | 0 | DEER Lighting measure | ErRobNc |  | OLtg-Incand-Res |  | None | 2013-01-01 | 2015-12-31 | InEA_modVal |  |  |  |  | Standard | EUL_ID corrected; RUL_ID corrected; Measure expires because WRR Updated for 2016 | 1 | 1 | 0 | Deemed Ex Ante Team |  | EUL_ID corrected; RUL_ID corrected; Measure expires because WRR Updated for 2016 |  | Updated to indicate claim/filing status
2141 | Res-Lighting-OutGen_CFLratio0407_CFLscw-18w | Residential Outdoor General Lighting: CFL Lamp with integated Ballast replaces pre-existing standard lighting Wattage. Measure includes Code case. Impacts: HOU = 1249; CDF = 0 | DEER1314 | D13 v1.0 | 2020-11-24 16:30 | Res-Oltg-dWatt-CFL | DEER | Scaled | BaseRatio | 55 | 55 | None |  | 0 |  | 1 | Res | Any | Lighting | OutGen | Ltg_Lamp | CFLint_lamp | CFLscw(18w) | OLtg-CFL | Res outdoor CFL base case, Total Watts = 4.07 x Msr Watts | Res outdoor CFL base case, Total Watts = 4.07 x Msr Watts | CFL Lamp: Non-Reflector, 885 initial lumens, 18 Watts | CFLratio0407 | CFLratio0407 | CFLscw(18w) | Available | WRR Updated for 2016 | 0 | 0 | DEER Lighting measure | ErRobNc |  | OLtg-Incand-Res |  | None | 2013-01-01 | 2015-12-31 | InEA_modVal |  |  |  |  | Standard | EUL_ID corrected; RUL_ID corrected; Measure expires because WRR Updated for 2016 | 1 | 1 | 0 | Deemed Ex Ante Team |  | EUL_ID corrected; RUL_ID corrected; Measure expires because WRR Updated for 2016 |  | Updated to indicate claim/filing status
2142 | Res-Lighting-OutGen_CFLratio0407_CFLscw-19w | Residential Outdoor General Lighting: CFL Lamp with integated Ballast replaces pre-existing standard lighting Wattage. Measure includes Code case. Impacts: HOU = 1249; CDF = 0 | DEER1314 | D13 v1.0 | 2020-11-24 16:30 | Res-Oltg-dWatt-CFL | DEER | Scaled | BaseRatio | 58 | 58 | None |  | 0 |  | 1 | Res | Any | Lighting | OutGen | Ltg_Lamp | CFLint_lamp | CFLscw(19w) | OLtg-CFL | Res outdoor CFL base case, Total Watts = 4.07 x Msr Watts | Res outdoor CFL base case, Total Watts = 4.07 x Msr Watts | CFL Lamp: Non-Reflector, 925 initial lumens, 19 Watts | CFLratio0407 | CFLratio0407 | CFLscw(19w) | Available | WRR Updated for 2016 | 0 | 0 | DEER Lighting measure | ErRobNc |  | OLtg-Incand-Res |  | None | 2013-01-01 | 2015-12-31 | InEA_modVal |  |  |  |  | Standard | EUL_ID corrected; RUL_ID corrected; Measure expires because WRR Updated for 2016 | 1 | 1 | 0 | Deemed Ex Ante Team |  | EUL_ID corrected; RUL_ID corrected; Measure expires because WRR Updated for 2016 |  | Updated to indicate claim/filing status
2143 | Res-Lighting-OutGen_CFLratio0407_CFLscw-200w | Residential Outdoor General Lighting: CFL Lamp with integated Ballast replaces pre-existing standard lighting Wattage. Measure includes Code case. Impacts: HOU = 1249; CDF = 0 | DEER1314 | D13 v1.0 | 2020-11-24 16:30 | Res-Oltg-dWatt-CFL | DEER | Scaled | BaseRatio | 614 | 614 | None |  | 0 |  | 1 | Res | Any | Lighting | OutGen | Ltg_Lamp | CFLint_lamp |  | OLtg-CFL | Res outdoor CFL base case, Total Watts = 4.07 x Msr Watts | Res outdoor CFL base case, Total Watts = 4.07 x Msr Watts | CFL Lamp: Non-Reflector, 200 Watts | CFLratio0407 | CFLratio0407 | CFLscw(200w) | Available | Transition to new HOU begins 1/1/2016 as part of DEER2016 | 0 | 0 | DEER Lighting measure | ErRobNc |  | OLtg-Incand-Res |  | None | 2013-01-01 | 2015-12-31 | InEA_modVal |  |  |  |  | Standard | EUL_ID corrected; RUL_ID corrected | 1 | 1 | 0 | Deemed Ex Ante Team |  | EUL_ID corrected; RUL_ID corrected |  | Updated to indicate claim/filing status
2144 | Res-Lighting-OutGen_CFLratio0407_CFLscw-20w | Residential Outdoor General Lighting: CFL Lamp with integated Ballast replaces pre-existing standard lighting Wattage. Measure includes Code case. Impacts: HOU = 1249; CDF = 0 | DEER1314 | D13 v1.0 | 2020-11-24 16:30 | Res-Oltg-dWatt-CFL | DEER | Scaled | BaseRatio | 61 | 61 | None |  | 0 |  | 1 | Res | Any | Lighting | OutGen | Ltg_Lamp | CFLint_lamp | CFLscw(20w) | OLtg-CFL | Res outdoor CFL base case, Total Watts = 4.07 x Msr Watts | Res outdoor CFL base case, Total Watts = 4.07 x Msr Watts | CFL Lamp: Non-Reflector, 965 initial lumens, 20 Watts | CFLratio0407 | CFLratio0407 | CFLscw(20w) | Available | WRR Updated for 2016 | 0 | 0 | DEER Lighting measure | ErRobNc |  | OLtg-Incand-Res |  | None | 2013-01-01 | 2015-12-31 | InEA_modVal |  |  |  |  | Standard | EUL_ID corrected; RUL_ID corrected; Measure expires because WRR Updated for 2016 | 1 | 1 | 0 | Deemed Ex Ante Team |  | EUL_ID corrected; RUL_ID corrected; Measure expires because WRR Updated for 2016 |  | Updated to indicate claim/filing status
2145 | Res-Lighting-OutGen_CFLratio0407_CFLscw-21w | Residential Outdoor General Lighting: CFL Lamp with integated Ballast replaces pre-existing standard lighting Wattage. Measure includes Code case. Impacts: HOU = 1249; CDF = 0 | DEER1314 | D13 v1.0 | 2020-11-24 16:30 | Res-Oltg-dWatt-CFL | DEER | Scaled | BaseRatio | 64 | 64 | None |  | 0 |  | 1 | Res | Any | Lighting | OutGen | Ltg_Lamp | CFLint_lamp | CFLscw(21w) | OLtg-CFL | Res outdoor CFL base case, Total Watts = 4.07 x Msr Watts | Res outdoor CFL base case, Total Watts = 4.07 x Msr Watts | CFL Lamp: Non-Reflector, 1070 initial lumens, 21 Watts | CFLratio0407 | CFLratio0407 | CFLscw(21w) | Available | WRR Updated for 2016 | 0 | 0 | DEER Lighting measure | ErRobNc |  | OLtg-Incand-Res |  | None | 2013-01-01 | 2015-12-31 | InEA_modVal |  |  |  |  | Standard | EUL_ID corrected; RUL_ID corrected; Measure expires because WRR Updated for 2016 | 1 | 1 | 0 | Deemed Ex Ante Team |  | EUL_ID corrected; RUL_ID corrected; Measure expires because WRR Updated for 2016 |  | Updated to indicate claim/filing status
2146 | Res-Lighting-OutGen_CFLratio0407_CFLscw-22w | Residential Outdoor General Lighting: CFL Lamp with integated Ballast replaces pre-existing standard lighting Wattage. Measure includes Code case. Impacts: HOU = 1249; CDF = 0 | DEER1314 | D13 v1.0 | 2020-11-24 16:30 | Res-Oltg-dWatt-CFL | DEER | Scaled | BaseRatio | 68 | 68 | None |  | 0 |  | 1 | Res | Any | Lighting | OutGen | Ltg_Lamp | CFLint_lamp | CFLscw(22w) | OLtg-CFL | Res outdoor CFL base case, Total Watts = 4.07 x Msr Watts | Res outdoor CFL base case, Total Watts = 4.07 x Msr Watts | CFL Lamp: Non-Reflector, 1175 initial lumens, 22 Watts | CFLratio0407 | CFLratio0407 | CFLscw(22w) | Available | WRR Updated for 2016 | 0 | 0 | DEER Lighting measure | ErRobNc |  | OLtg-Incand-Res |  | None | 2013-01-01 | 2015-12-31 | InEA_modVal |  |  |  |  | Standard | EUL_ID corrected; RUL_ID corrected; Measure expires because WRR Updated for 2016 | 1 | 1 | 0 | Deemed Ex Ante Team |  | EUL_ID corrected; RUL_ID corrected; Measure expires because WRR Updated for 2016 |  | Updated to indicate claim/filing status
2147 | Res-Lighting-OutGen_CFLratio0407_CFLscw-23w | Residential Outdoor General Lighting: CFL Lamp with integated Ballast replaces pre-existing standard lighting Wattage. Measure includes Code case. Impacts: HOU = 1249; CDF = 0 | DEER1314 | D13 v1.0 | 2020-11-24 16:30 | Res-Oltg-dWatt-CFL | DEER | Scaled | BaseRatio | 71 | 71 | None |  | 0 |  | 1 | Res | Any | Lighting | OutGen | Ltg_Lamp | CFLint_lamp | CFLscw(23w) | OLtg-CFL | Res outdoor CFL base case, Total Watts = 4.07 x Msr Watts | Res outdoor CFL base case, Total Watts = 4.07 x Msr Watts | CFL Lamp: Non-Reflector, 1280 initial lumens, 23 Watts | CFLratio0407 | CFLratio0407 | CFLscw(23w) | Available | WRR Updated for 2016 | 0 | 0 | DEER Lighting measure | ErRobNc |  | OLtg-Incand-Res |  | None | 2013-01-01 | 2015-12-31 | InEA_modVal |  |  |  |  | Standard | EUL_ID corrected; RUL_ID corrected; Measure expires because WRR Updated for 2016 | 1 | 1 | 0 | Deemed Ex Ante Team |  | EUL_ID corrected; RUL_ID corrected; Measure expires because WRR Updated for 2016 |  | Updated to indicate claim/filing status
2148 | Res-Lighting-OutGen_CFLratio0407_CFLscw-24w | Residential Outdoor General Lighting: CFL Lamp with integated Ballast replaces pre-existing standard lighting Wattage. Measure includes Code case. Impacts: HOU = 1249; CDF = 0 | DEER1314 | D13 v1.0 | 2020-11-24 16:30 | Res-Oltg-dWatt-CFL | DEER | Scaled | BaseRatio | 74 | 74 | None |  | 0 |  | 1 | Res | Any | Lighting | OutGen | Ltg_Lamp | CFLint_lamp | CFLscw(24w) | OLtg-CFL | Res outdoor CFL base case, Total Watts = 4.07 x Msr Watts | Res outdoor CFL base case, Total Watts = 4.07 x Msr Watts | CFL Lamp: Non-Reflector, 1295 initial lumens, 24 Watts | CFLratio0407 | CFLratio0407 | CFLscw(24w) | Available | WRR Updated for 2016 | 0 | 0 | DEER Lighting measure | ErRobNc |  | OLtg-Incand-Res |  | None | 2013-01-01 | 2015-12-31 | InEA_modVal |  |  |  |  | Standard | EUL_ID corrected; RUL_ID corrected; Measure expires because WRR Updated for 2016 | 1 | 1 | 0 | Deemed Ex Ante Team |  | EUL_ID corrected; RUL_ID corrected; Measure expires because WRR Updated for 2016 |  | Updated to indicate claim/filing status
2149 | Res-Lighting-OutGen_CFLratio0407_CFLscw-25w | Residential Outdoor General Lighting: CFL Lamp with integated Ballast replaces pre-existing standard lighting Wattage. Measure includes Code case. Impacts: HOU = 1249; CDF = 0 | DEER1314 | D13 v1.0 | 2020-11-24 16:30 | Res-Oltg-dWatt-CFL | DEER | Scaled | BaseRatio | 77 | 77 | None |  | 0 |  | 1 | Res | Any | Lighting | OutGen | Ltg_Lamp | CFLint_lamp | CFLscw(25w) | OLtg-CFL | Res outdoor CFL base case, Total Watts = 4.07 x Msr Watts | Res outdoor CFL base case, Total Watts = 4.07 x Msr Watts | CFL Lamp: Non-Reflector, 1310 initial lumens, 25 Watts | CFLratio0407 | CFLratio0407 | CFLscw(25w) | Available | WRR Updated for 2016 | 0 | 0 | DEER Lighting measure | ErRobNc |  | OLtg-Incand-Res |  | None | 2013-01-01 | 2015-12-31 | InEA_modVal |  |  |  |  | Standard | EUL_ID corrected; RUL_ID corrected; Measure expires because WRR Updated for 2016 | 1 | 1 | 0 | Deemed Ex Ante Team |  | EUL_ID corrected; RUL_ID corrected; Measure expires because WRR Updated for 2016 |  | Updated to indicate claim/filing status
2150 | Res-Lighting-OutGen_CFLratio0407_CFLscw-26w | Residential Outdoor General Lighting: CFL Lamp with integated Ballast replaces pre-existing standard lighting Wattage. Measure includes Code case. Impacts: HOU = 1249; CDF = 0 | DEER1314 | D13 v1.0 | 2020-11-24 16:30 | Res-Oltg-dWatt-CFL | DEER | Scaled | BaseRatio | 80 | 80 | None |  | 0 |  | 1 | Res | Any | Lighting | OutGen | Ltg_Lamp | CFLint_lamp | CFLscw(26w) | OLtg-CFL | Res outdoor CFL base case, Total Watts = 4.07 x Msr Watts | Res outdoor CFL base case, Total Watts = 4.07 x Msr Watts | CFL Lamp: Non-Reflector, 1368 initial lumens, 26 Watts | CFLratio0407 | CFLratio0407 | CFLscw(26w) | Available | WRR Updated for 2016 | 0 | 0 | DEER Lighting measure | ErRobNc |  | OLtg-Incand-Res |  | None | 2013-01-01 | 2015-12-31 | InEA_modVal |  |  |  |  | Standard | EUL_ID corrected; RUL_ID corrected; Measure expires because WRR Updated for 2016 | 1 | 1 | 0 | Deemed Ex Ante Team |  | EUL_ID corrected; RUL_ID corrected; Measure expires because WRR Updated for 2016 |  | Updated to indicate claim/filing status
2151 | Res-Lighting-OutGen_CFLratio0407_CFLscw-27w | Residential Outdoor General Lighting: CFL Lamp with integated Ballast replaces pre-existing standard lighting Wattage. Measure includes Code case. Impacts: HOU = 1249; CDF = 0 | DEER1314 | D13 v1.0 | 2020-11-24 16:30 | Res-Oltg-dWatt-CFL | DEER | Scaled | BaseRatio | 83 | 83 | None |  | 0 |  | 1 | Res | Any | Lighting | OutGen | Ltg_Lamp | CFLint_lamp | CFLscw(27w) | OLtg-CFL | Res outdoor CFL base case, Total Watts = 4.07 x Msr Watts | Res outdoor CFL base case, Total Watts = 4.07 x Msr Watts | CFL Lamp: Non-Reflector, 1427 initial lumens, 27 Watts | CFLratio0407 | CFLratio0407 | CFLscw(27w) | Available | WRR Updated for 2016 | 0 | 0 | DEER Lighting measure | ErRobNc |  | OLtg-Incand-Res |  | None | 2013-01-01 | 2015-12-31 | InEA_modVal |  |  |  |  | Standard | EUL_ID corrected; RUL_ID corrected; Measure expires because WRR Updated for 2016 | 1 | 1 | 0 | Deemed Ex Ante Team |  | EUL_ID corrected; RUL_ID corrected; Measure expires because WRR Updated for 2016 |  | Updated to indicate claim/filing status
2152 | Res-Lighting-OutGen_CFLratio0407_CFLscw-28w | Residential Outdoor General Lighting: CFL Lamp with integated Ballast replaces pre-existing standard lighting Wattage. Measure includes Code case. Impacts: HOU = 1249; CDF = 0 | DEER1314 | D13 v1.0 | 2020-11-24 16:30 | Res-Oltg-dWatt-CFL | DEER | Scaled | BaseRatio | 86 | 86 | None |  | 0 |  | 1 | Res | Any | Lighting | OutGen | Ltg_Lamp | CFLint_lamp | CFLscw(28w) | OLtg-CFL | Res outdoor CFL base case, Total Watts = 4.07 x Msr Watts | Res outdoor CFL base case, Total Watts = 4.07 x Msr Watts | CFL Lamp: Non-Reflector, 1485 initial lumens, 28 Watts | CFLratio0407 | CFLratio0407 | CFLscw(28w) | Available | WRR Updated for 2016 | 0 | 0 | DEER Lighting measure | ErRobNc |  | OLtg-Incand-Res |  | None | 2013-01-01 | 2015-12-31 | InEA_modVal |  |  |  |  | Standard | EUL_ID corrected; RUL_ID corrected; Measure expires because WRR Updated for 2016 | 1 | 1 | 0 | Deemed Ex Ante Team |  | EUL_ID corrected; RUL_ID corrected; Measure expires because WRR Updated for 2016 |  | Updated to indicate claim/filing status
2153 | Res-Lighting-OutGen_CFLratio0407_CFLscw-29w | Residential Outdoor General Lighting: CFL Lamp with integated Ballast replaces pre-existing standard lighting Wattage. Measure includes Code case. Impacts: HOU = 1249; CDF = 0 | DEER1314 | D13 v1.0 | 2020-11-24 16:30 | Res-Oltg-dWatt-CFL | DEER | Scaled | BaseRatio | 89 | 89 | None |  | 0 |  | 1 | Res | Any | Lighting | OutGen | Ltg_Lamp | CFLint_lamp | CFLscw(29w) | OLtg-CFL | Res outdoor CFL base case, Total Watts = 4.07 x Msr Watts | Res outdoor CFL base case, Total Watts = 4.07 x Msr Watts | CFL Lamp: Non-Reflector, 29 Watts | CFLratio0407 | CFLratio0407 | CFLscw(29w) | Available | WRR Updated for 2016 | 0 | 0 | DEER Lighting measure | ErRobNc |  | OLtg-Incand-Res |  | None | 2013-01-01 | 2015-12-31 | InEA_modVal |  |  |  |  | Standard | EUL_ID corrected; RUL_ID corrected; Measure expires because WRR Updated for 2016 | 1 | 1 | 0 | Deemed Ex Ante Team |  | EUL_ID corrected; RUL_ID corrected; Measure expires because WRR Updated for 2016 |  | Updated to indicate claim/filing status
2154 | Res-Lighting-OutGen_CFLratio0407_CFLscw-30w | Residential Outdoor General Lighting: CFL Lamp with integated Ballast replaces pre-existing standard lighting Wattage. Measure includes Code case. Impacts: HOU = 1249; CDF = 0 | DEER1314 | D13 v1.0 | 2020-11-24 16:30 | Res-Oltg-dWatt-CFL | DEER | Scaled | BaseRatio | 92 | 92 | None |  | 0 |  | 1 | Res | Any | Lighting | OutGen | Ltg_Lamp | CFLint_lamp | CFLscw(30w) | OLtg-CFL | Res outdoor CFL base case, Total Watts = 4.07 x Msr Watts | Res outdoor CFL base case, Total Watts = 4.07 x Msr Watts | CFL Lamp: Non-Reflector, 30 Watts | CFLratio0407 | CFLratio0407 | CFLscw(30w) | Available | WRR Updated for 2016 | 0 | 0 | DEER Lighting measure | ErRobNc |  | OLtg-Incand-Res |  | None | 2013-01-01 | 2015-12-31 | InEA_modVal |  |  |  |  | Standard | EUL_ID corrected; RUL_ID corrected; Measure expires because WRR Updated for 2016 | 1 | 1 | 0 | Deemed Ex Ante Team |  | EUL_ID corrected; RUL_ID corrected; Measure expires because WRR Updated for 2016 |  | Updated to indicate claim/filing status
2155 | Res-Lighting-OutGen_CFLratio0407_CFLscw-31w | Residential Outdoor General Lighting: CFL Lamp with integated Ballast replaces pre-existing standard lighting Wattage. Measure includes Code case. Impacts: HOU = 1249; CDF = 0 | DEER1314 | D13 v1.0 | 2020-11-24 16:30 | Res-Oltg-dWatt-CFL | DEER | Scaled | BaseRatio | 95 | 95 | None |  | 0 |  | 1 | Res | Any | Lighting | OutGen | Ltg_Lamp | CFLint_lamp | CFLscw(31w) | OLtg-CFL | Res outdoor CFL base case, Total Watts = 4.07 x Msr Watts | Res outdoor CFL base case, Total Watts = 4.07 x Msr Watts | CFL Lamp: Non-Reflector, 31 Watts | CFLratio0407 | CFLratio0407 | CFLscw(31w) | Available | Transition to new HOU begins 1/1/2016 as part of DEER2016 | 0 | 0 | DEER Lighting measure | ErRobNc |  | OLtg-Incand-Res |  | None | 2013-01-01 | 2015-12-31 | InEA_modVal |  |  |  |  | Standard | EUL_ID corrected; RUL_ID corrected | 1 | 1 | 0 | Deemed Ex Ante Team |  | EUL_ID corrected; RUL_ID corrected |  | Updated to indicate claim/filing status
2156 | Res-Lighting-OutGen_CFLratio0407_CFLscw-32w | Residential Outdoor General Lighting: CFL Lamp with integated Ballast replaces pre-existing standard lighting Wattage. Measure includes Code case. Impacts: HOU = 1249; CDF = 0 | DEER1314 | D13 v1.0 | 2020-11-24 16:30 | Res-Oltg-dWatt-CFL | DEER | Scaled | BaseRatio | 98 | 98 | None |  | 0 |  | 1 | Res | Any | Lighting | OutGen | Ltg_Lamp | CFLint_lamp | CFLscw(32w) | OLtg-CFL | Res outdoor CFL base case, Total Watts = 4.07 x Msr Watts | Res outdoor CFL base case, Total Watts = 4.07 x Msr Watts | CFL Lamp: Non-Reflector, 32 Watts | CFLratio0407 | CFLratio0407 | CFLscw(32w) | Available | Transition to new HOU begins 1/1/2016 as part of DEER2016 | 0 | 0 | DEER Lighting measure | ErRobNc |  | OLtg-Incand-Res |  | None | 2013-01-01 | 2015-12-31 | InEA_modVal |  |  |  |  | Standard | EUL_ID corrected; RUL_ID corrected | 1 | 1 | 0 | Deemed Ex Ante Team |  | EUL_ID corrected; RUL_ID corrected |  | Updated to indicate claim/filing status
2157 | Res-Lighting-OutGen_CFLratio0407_CFLscw-3w | Residential Outdoor General Lighting: CFL Lamp with integated Ballast replaces pre-existing standard lighting Wattage. Measure includes Code case. Impacts: HOU = 1249; CDF = 0 | DEER1314 | D13 v1.0 | 2020-11-24 16:30 | Res-Oltg-dWatt-CFL | DEER | Scaled | BaseRatio | 9 | 9 | None |  | 0 |  | 1 | Res | Any | Lighting | OutGen | Ltg_Lamp | CFLint_lamp | CFLscw(3w) | OLtg-CFL | Res outdoor CFL base case, Total Watts = 4.07 x Msr Watts | Res outdoor CFL base case, Total Watts = 4.07 x Msr Watts | CFL Lamp: Non-Reflector, 3 Watts | CFLratio0407 | CFLratio0407 | CFLscw(3w) | Available | WRR Updated for 2016 | 0 | 0 | DEER Lighting measure | ErRobNc |  | OLtg-Incand-Res |  | None | 2013-01-01 | 2015-12-31 | InEA_modVal |  |  |  |  | Standard | EUL_ID corrected; RUL_ID corrected; Measure expires because WRR Updated for 2016 | 1 | 1 | 0 | Deemed Ex Ante Team |  | EUL_ID corrected; RUL_ID corrected; Measure expires because WRR Updated for 2016 |  | Updated to indicate claim/filing status
2158 | Res-Lighting-OutGen_CFLratio0407_CFLscw-42w | Residential Outdoor General Lighting: CFL Lamp with integated Ballast replaces pre-existing standard lighting Wattage. Measure includes Code case. Impacts: HOU = 1249; CDF = 0 | DEER1314 | D13 v1.0 | 2020-11-24 16:30 | Res-Oltg-dWatt-CFL | DEER | Scaled | BaseRatio | 129 | 129 | None |  | 0 |  | 1 | Res | Any | Lighting | OutGen | Ltg_Lamp | CFLint_lamp | CFLscw(42w) | OLtg-CFL | Res outdoor CFL base case, Total Watts = 4.07 x Msr Watts | Res outdoor CFL base case, Total Watts = 4.07 x Msr Watts | CFL Lamp: Non-Reflector, 42 Watts | CFLratio0407 | CFLratio0407 | CFLscw(42w) | Available | Transition to new HOU begins 1/1/2016 as part of DEER2016 | 0 | 0 | DEER Lighting measure | ErRobNc |  | OLtg-Incand-Res |  | None | 2013-01-01 | 2015-12-31 | InEA_modVal |  |  |  |  | Standard | EUL_ID corrected; RUL_ID corrected | 1 | 1 | 0 | Deemed Ex Ante Team |  | EUL_ID corrected; RUL_ID corrected |  | Updated to indicate claim/filing status
2159 | Res-Lighting-OutGen_CFLratio0407_CFLscw-4w | Residential Outdoor General Lighting: CFL Lamp with integated Ballast replaces pre-existing standard lighting Wattage. Measure includes Code case. Impacts: HOU = 1249; CDF = 0 | DEER1314 | D13 v1.0 | 2020-11-24 16:30 | Res-Oltg-dWatt-CFL | DEER | Scaled | BaseRatio | 12 | 12 | None |  | 0 |  | 1 | Res | Any | Lighting | OutGen | Ltg_Lamp | CFLint_lamp | CFLscw(4w) | OLtg-CFL | Res outdoor CFL base case, Total Watts = 4.07 x Msr Watts | Res outdoor CFL base case, Total Watts = 4.07 x Msr Watts | CFL Lamp: Non-Reflector, 4 Watts | CFLratio0407 | CFLratio0407 | CFLscw(4w) | Available | WRR Updated for 2016 | 0 | 0 | DEER Lighting measure | ErRobNc |  | OLtg-Incand-Res |  | None | 2013-01-01 | 2015-12-31 | InEA_modVal |  |  |  |  | Standard | EUL_ID corrected; RUL_ID corrected; Measure expires because WRR Updated for 2016 | 1 | 1 | 0 | Deemed Ex Ante Team |  | EUL_ID corrected; RUL_ID corrected; Measure expires because WRR Updated for 2016 |  | Updated to indicate claim/filing status
2160 | Res-Lighting-OutGen_CFLratio0407_CFLscw-55w | Residential Outdoor General Lighting: CFL Lamp with integated Ballast replaces pre-existing standard lighting Wattage. Measure includes Code case. Impacts: HOU = 1249; CDF = 0 | DEER1314 | D13 v1.0 | 2020-11-24 16:30 | Res-Oltg-dWatt-CFL | DEER | Scaled | BaseRatio | 169 | 169 | None |  | 0 |  | 1 | Res | Any | Lighting | OutGen | Ltg_Lamp | CFLint_lamp | CFLscw(55w) | OLtg-CFL | Res outdoor CFL base case, Total Watts = 4.07 x Msr Watts | Res outdoor CFL base case, Total Watts = 4.07 x Msr Watts | CFL Lamp: Non-Reflector, 55 Watts | CFLratio0407 | CFLratio0407 | CFLscw(55w) | Available | Transition to new HOU begins 1/1/2016 as part of DEER2016 | 0 | 0 | DEER Lighting measure | ErRobNc |  | OLtg-Incand-Res |  | None | 2013-01-01 | 2015-12-31 | InEA_modVal |  |  |  |  | Standard | EUL_ID corrected; RUL_ID corrected | 1 | 1 | 0 | Deemed Ex Ante Team |  | EUL_ID corrected; RUL_ID corrected |  | Updated to indicate claim/filing status
2161 | Res-Lighting-OutGen_CFLratio0407_CFLscw-5w | Residential Outdoor General Lighting: CFL Lamp with integated Ballast replaces pre-existing standard lighting Wattage. Measure includes Code case. Impacts: HOU = 1249; CDF = 0 | DEER1314 | D13 v1.0 | 2020-11-24 16:30 | Res-Oltg-dWatt-CFL | DEER | Scaled | BaseRatio | 15 | 15 | None |  | 0 |  | 1 | Res | Any | Lighting | OutGen | Ltg_Lamp | CFLint_lamp | CFLscw(5w) | OLtg-CFL | Res outdoor CFL base case, Total Watts = 4.07 x Msr Watts | Res outdoor CFL base case, Total Watts = 4.07 x Msr Watts | CFL Lamp: Non-Reflector, 5 Watts | CFLratio0407 | CFLratio0407 | CFLscw(5w) | Available | WRR Updated for 2016 | 0 | 0 | DEER Lighting measure | ErRobNc |  | OLtg-Incand-Res |  | None | 2013-01-01 | 2015-12-31 | InEA_modVal |  |  |  |  | Standard | EUL_ID corrected; RUL_ID corrected; Measure expires because WRR Updated for 2016 | 1 | 1 | 0 | Deemed Ex Ante Team |  | EUL_ID corrected; RUL_ID corrected; Measure expires because WRR Updated for 2016 |  | Updated to indicate claim/filing status
2162 | Res-Lighting-OutGen_CFLratio0407_CFLscw-60w | Residential Outdoor General Lighting: CFL Lamp with integated Ballast replaces pre-existing standard lighting Wattage. Measure includes Code case. Impacts: HOU = 1249; CDF = 0 | DEER1314 | D13 v1.0 | 2020-11-24 16:30 | Res-Oltg-dWatt-CFL | DEER | Scaled | BaseRatio | 184 | 184 | None |  | 0 |  | 1 | Res | Any | Lighting | OutGen | Ltg_Lamp | CFLint_lamp |  | OLtg-CFL | Res outdoor CFL base case, Total Watts = 4.07 x Msr Watts | Res outdoor CFL base case, Total Watts = 4.07 x Msr Watts | CFL Lamp: Non-Reflector, 60 Watts | CFLratio0407 | CFLratio0407 | CFLscw(60w) | Available | Transition to new HOU begins 1/1/2016 as part of DEER2016 | 0 | 0 | DEER Lighting measure | ErRobNc |  | OLtg-Incand-Res |  | None | 2013-01-01 | 2015-12-31 | InEA_modVal |  |  |  |  | Standard | EUL_ID corrected; RUL_ID corrected | 1 | 1 | 0 | Deemed Ex Ante Team |  | EUL_ID corrected; RUL_ID corrected |  | Updated to indicate claim/filing status
2163 | Res-Lighting-OutGen_CFLratio0407_CFLscw-6w | Residential Outdoor General Lighting: CFL Lamp with integated Ballast replaces pre-existing standard lighting Wattage. Measure includes Code case. Impacts: HOU = 1249; CDF = 0 | DEER1314 | D13 v1.0 | 2020-11-24 16:30 | Res-Oltg-dWatt-CFL | DEER | Scaled | BaseRatio | 18 | 18 | None |  | 0 |  | 1 | Res | Any | Lighting | OutGen | Ltg_Lamp | CFLint_lamp | CFLscw(6w) | OLtg-CFL | Res outdoor CFL base case, Total Watts = 4.07 x Msr Watts | Res outdoor CFL base case, Total Watts = 4.07 x Msr Watts | CFL Lamp: Non-Reflector, 6 Watts | CFLratio0407 | CFLratio0407 | CFLscw(6w) | Available | WRR Updated for 2016 | 0 | 0 | DEER Lighting measure | ErRobNc |  | OLtg-Incand-Res |  | None | 2013-01-01 | 2015-12-31 | InEA_modVal |  |  |  |  | Standard | EUL_ID corrected; RUL_ID corrected; Measure expires because WRR Updated for 2016 | 1 | 1 | 0 | Deemed Ex Ante Team |  | EUL_ID corrected; RUL_ID corrected; Measure expires because WRR Updated for 2016 |  | Updated to indicate claim/filing status
2164 | Res-Lighting-OutGen_CFLratio0407_CFLscw-7w | Residential Outdoor General Lighting: CFL Lamp with integated Ballast replaces pre-existing standard lighting Wattage. Measure includes Code case. Impacts: HOU = 1249; CDF = 0 | DEER1314 | D13 v1.0 | 2020-11-24 16:30 | Res-Oltg-dWatt-CFL | DEER | Scaled | BaseRatio | 21 | 21 | None |  | 0 |  | 1 | Res | Any | Lighting | OutGen | Ltg_Lamp | CFLint_lamp | CFLscw(7w) | OLtg-CFL | Res outdoor CFL base case, Total Watts = 4.07 x Msr Watts | Res outdoor CFL base case, Total Watts = 4.07 x Msr Watts | CFL Lamp: Non-Reflector, 296 initial lumens, 7 Watts | CFLratio0407 | CFLratio0407 | CFLscw(7w) | Available | WRR Updated for 2016 | 0 | 0 | DEER Lighting measure | ErRobNc |  | OLtg-Incand-Res |  | None | 2013-01-01 | 2015-12-31 | InEA_modVal |  |  |  |  | Standard | EUL_ID corrected; RUL_ID corrected; Measure expires because WRR Updated for 2016 | 1 | 1 | 0 | Deemed Ex Ante Team |  | EUL_ID corrected; RUL_ID corrected; Measure expires because WRR Updated for 2016 |  | Updated to indicate claim/filing status
2165 | Res-Lighting-OutGen_CFLratio0407_CFLscw-80w | Residential Outdoor General Lighting: CFL Lamp with integated Ballast replaces pre-existing standard lighting Wattage. Measure includes Code case. Impacts: HOU = 1249; CDF = 0 | DEER1314 | D13 v1.0 | 2020-11-24 16:30 | Res-Oltg-dWatt-CFL | DEER | Scaled | BaseRatio | 246 | 246 | None |  | 0 |  | 1 | Res | Any | Lighting | OutGen | Ltg_Lamp | CFLint_lamp |  | OLtg-CFL | Res outdoor CFL base case, Total Watts = 4.07 x Msr Watts | Res outdoor CFL base case, Total Watts = 4.07 x Msr Watts | CFL Lamp: Non-Reflector, 80 Watts | CFLratio0407 | CFLratio0407 | CFLscw(80w) | Available | Transition to new HOU begins 1/1/2016 as part of DEER2016 | 0 | 0 | DEER Lighting measure | ErRobNc |  | OLtg-Incand-Res |  | None | 2013-01-01 | 2015-12-31 | InEA_modVal |  |  |  |  | Standard | EUL_ID corrected; RUL_ID corrected | 1 | 1 | 0 | Deemed Ex Ante Team |  | EUL_ID corrected; RUL_ID corrected |  | Updated to indicate claim/filing status
2166 | Res-Lighting-OutGen_CFLratio0407_CFLscw-8w | Residential Outdoor General Lighting: CFL Lamp with integated Ballast replaces pre-existing standard lighting Wattage. Measure includes Code case. Impacts: HOU = 1249; CDF = 0 | DEER1314 | D13 v1.0 | 2020-11-24 16:30 | Res-Oltg-dWatt-CFL | DEER | Scaled | BaseRatio | 25 | 25 | None |  | 0 |  | 1 | Res | Any | Lighting | OutGen | Ltg_Lamp | CFLint_lamp | CFLscw(8w) | OLtg-CFL | Res outdoor CFL base case, Total Watts = 4.07 x Msr Watts | Res outdoor CFL base case, Total Watts = 4.07 x Msr Watts | CFL Lamp: Non-Reflector, 320 initial lumens, 8 Watts | CFLratio0407 | CFLratio0407 | CFLscw(8w) | Available | WRR Updated for 2016 | 0 | 0 | DEER Lighting measure | ErRobNc |  | OLtg-Incand-Res |  | None | 2013-01-01 | 2015-12-31 | InEA_modVal |  |  |  |  | Standard | EUL_ID corrected; RUL_ID corrected; Measure expires because WRR Updated for 2016 | 1 | 1 | 0 | Deemed Ex Ante Team |  | EUL_ID corrected; RUL_ID corrected; Measure expires because WRR Updated for 2016 |  | Updated to indicate claim/filing status
2167 | Res-Lighting-OutGen_CFLratio0407_CFLscw-9w | Residential Outdoor General Lighting: CFL Lamp with integated Ballast replaces pre-existing standard lighting Wattage. Measure includes Code case. Impacts: HOU = 1249; CDF = 0 | DEER1314 | D13 v1.0 | 2020-11-24 16:30 | Res-Oltg-dWatt-CFL | DEER | Scaled | BaseRatio | 28 | 28 | None |  | 0 |  | 1 | Res | Any | Lighting | OutGen | Ltg_Lamp | CFLint_lamp | CFLscw(9w) | OLtg-CFL | Res outdoor CFL base case, Total Watts = 4.07 x Msr Watts | Res outdoor CFL base case, Total Watts = 4.07 x Msr Watts | CFL Lamp: Non-Reflector, 344 initial lumens, 9 Watts | CFLratio0407 | CFLratio0407 | CFLscw(9w) | Available | WRR Updated for 2016 | 0 | 0 | DEER Lighting measure | ErRobNc |  | OLtg-Incand-Res |  | None | 2013-01-01 | 2015-12-31 | InEA_modVal |  |  |  |  | Standard | EUL_ID corrected; RUL_ID corrected; Measure expires because WRR Updated for 2016 | 1 | 1 | 0 | Deemed Ex Ante Team |  | EUL_ID corrected; RUL_ID corrected; Measure expires because WRR Updated for 2016 |  | Updated to indicate claim/filing status
2168 | Com-Lighting-InGen_T12-48in-144w-A_T12-48in-144w-A_T12-48in-76w | Commercial Indoor General Lighting: Linear Fluorescent Lamp & Ballast replaces pre-existing standard lighting Wattage. Measure includes Code case. Impacts: Linear Fluorescent-based HOU (varies by BldgType) | DEER2014 | D13 v1.2 | 2020-11-24 16:30 | Com-Iltg-dWatt-LF | DEER | Scaled | Delta |  |  | None |  | 0 |  | 1 | Com | Any | Lighting | InGen-LF | Ltg_Lmp+Blst | LF_LmpBlst |  | ILtg-Lfluor-fix |  |  |  | LFLmpBlst-T12-48in-34w+MagES-RS-NLO(144w) | LFLmpBlst-T12-48in-34w+MagES-RS-NLO(144w) | LFLmpBlst-T12-48in-34w+MagES-RS-NLO-Del(76w) | Available | Delamping | 0 | 0 | DEER Lighting measure | RobNc |  | ILtg-Lfluor-fix | D08-NE-ILtg-LFluor-Prim-Rtr-48in34wT12ESMg144w-48in34wT122ESMg76w | DEER1316-Ltg-Com-LF | 2013-01-01 | 2018-12-31 | DEER2016 HOU Update |  |  |  |  | Standard | Expires 12/31/2018 due to revised DEER2019 code/ISP baseline | 1 | 1 | 0 | Deemed Ex Ante Team |  | Expires 12/31/2018 due to revised DEER2019 code/ISP baseline |  | Updated to indicate claim/filing status
2169 | Com-Lighting-InGen_T12-48in-216w_T12-48in-216w_T12-48in-152w | Commercial Indoor General Lighting: Linear Fluorescent Lamp & Ballast replaces pre-existing standard lighting Wattage. Measure includes Code case. Impacts: Linear Fluorescent-based HOU (varies by BldgType) | DEER2014 | D13 v1.2 | 2020-11-24 16:30 | Com-Iltg-dWatt-LF | DEER | Scaled | Delta |  |  | None |  | 0 |  | 1 | Com | Any | Lighting | InGen-LF | Ltg_Lmp+Blst | LF_LmpBlst |  | ILtg-Lfluor-fix |  |  |  | LFLmpBlst-T12-48in-34w+MagES-RS-NLO(216w) | LFLmpBlst-T12-48in-34w+MagES-RS-NLO(216w) | LFLmpBlst-T12-48in-34w+MagES-RS-NLO-Del(152w) | Available | Delamping | 0 | 0 | DEER Lighting measure | RobNc |  | ILtg-Lfluor-fix | D08-NE-ILtg-LFluor-Prim-Rtr-48in34wT12ESMg216w-48in34wT12ESMg152w | DEER1316-Ltg-Com-LF | 2013-01-01 | 2018-12-31 | DEER2016 HOU Update |  |  |  |  | Standard | Expires 12/31/2018 due to revised DEER2019 code/ISP baseline | 1 | 1 | 0 | Deemed Ex Ante Team |  | Expires 12/31/2018 due to revised DEER2019 code/ISP baseline |  | Updated to indicate claim/filing status
2170 | Com-Lighting-InGen_T12-48in-43w-A_T5-46in-33w_T5-46in-33w | Commercial Indoor General Lighting: more efficient Linear Fluorescent Lamp & Ballast installed. Measure includes Code case. Impacts: Linear Fluorescent-based HOU (varies by BldgType) | DEER2014 | D13 v1.2 | 2020-11-24 16:30 | Com-Iltg-dWatt-LF | DEER | Scaled | Delta |  |  | None |  | 0 |  | 1 | Com | Any | Lighting | InGen-LF | Ltg_Lmp+Blst | LF_LmpBlst | LFLmpBlst-T5-46in-28w+El-PS-HLO(33w) | ILtg-Lfluor-fix |  |  |  | LFLmpBlst-T12-48in-34w+MagES-RS-NLO(43w) | LFLmpBlst-T5-46in-28w+El-PS-HLO(33w) | LFLmpBlst-T5-46in-28w+El-PS-HLO(33w) | Available |  | 0 | 0 | DEER Lighting measure | ErRul | LFLmpBlst-T5-46in-28w+El-PS-HLO(33w) | ILtg-Lfluor-fix | D08-NE-ILtg-LFluor-Prim-RplLPD-48in34wT12ESMg43w-46in28wT5PSEl33w | DEER1316-Ltg-Com-LF | 2013-01-01 | 2018-12-31 | DEER2016 HOU Update |  |  |  |  | Standard | Expires 12/31/2018 due to revised DEER2019 code/ISP baseline | 1 | 1 | 0 | Deemed Ex Ante Team |  | Expires 12/31/2018 due to revised DEER2019 code/ISP baseline |  | Updated to indicate claim/filing status
2171 | Com-Lighting-InGen_T12-48in-72w-A_T5-46in-64w_T5-46in-64w | Commercial Indoor General Lighting: more efficient Linear Fluorescent Lamp & Ballast installed. Measure includes Code case. Impacts: Linear Fluorescent-based HOU (varies by BldgType) | DEER2014 | D13 v1.2 | 2020-11-24 16:30 | Com-Iltg-dWatt-LF | DEER | Scaled | Delta |  |  | None |  | 0 |  | 1 | Com | Any | Lighting | InGen-LF | Ltg_Lmp+Blst | LF_LmpBlst | LFLmpBlst-T5-46in-28w+El-PS-HLO(64w) | ILtg-Lfluor-fix |  |  |  | LFLmpBlst-T12-48in-34w+MagES-RS-NLO(72w) | LFLmpBlst-T5-46in-28w+El-PS-HLO(64w) | LFLmpBlst-T5-46in-28w+El-PS-HLO(64w) | Available |  | 0 | 0 | DEER Lighting measure | ErRul | LFLmpBlst-T5-46in-28w+El-PS-HLO(64w) | ILtg-Lfluor-fix | D08-NE-ILtg-LFluor-Prim-RplLPD-48in34wT12ESMg72w-46in28wT5PSEl64w | DEER1316-Ltg-Com-LF | 2013-01-01 | 2018-12-31 | DEER2016 HOU Update |  |  |  |  | Standard | Expires 12/31/2018 due to revised DEER2019 code/ISP baseline | 1 | 1 | 0 | Deemed Ex Ante Team |  | Expires 12/31/2018 due to revised DEER2019 code/ISP baseline |  | Updated to indicate claim/filing status
2172 | Com-Lighting-InGen_T12-48in-115w_T5-46in-64w_T5-46in-64w | Commercial Indoor General Lighting: more efficient Linear Fluorescent Lamp & Ballast installed. Measure includes Code case. Impacts: Linear Fluorescent-based HOU (varies by BldgType) | DEER2014 | D13 v1.2 | 2020-11-24 16:30 | Com-Iltg-dWatt-LF | DEER | Scaled | Delta |  |  | None |  | 0 |  | 1 | Com | Any | Lighting | InGen-LF | Ltg_Lmp+Blst | LF_LmpBlst | LFLmpBlst-T5-46in-28w+El-PS-HLO(64w) | ILtg-Lfluor-fix |  |  |  | LFLmpBlst-T12-48in-34w+MagES-RS-NLO(115w) | LFLmpBlst-T5-46in-28w+El-PS-HLO(64w) | LFLmpBlst-T5-46in-28w+El-PS-HLO(64w) | Available |  | 0 | 0 | DEER Lighting measure | ErRul | LFLmpBlst-T5-46in-28w+El-PS-HLO(64w) | ILtg-Lfluor-fix | D08-NE-ILtg-LFluor-Prim-RplLPD-48in34wT12ESMg115w-46in28wT5PSEl64w | DEER1316-Ltg-Com-LF | 2013-01-01 | 2018-12-31 | DEER2016 HOU Update |  |  |  |  | Standard | Expires 12/31/2018 due to revised DEER2019 code/ISP baseline | 1 | 1 | 0 | Deemed Ex Ante Team |  | Expires 12/31/2018 due to revised DEER2019 code/ISP baseline |  | Updated to indicate claim/filing status
2173 | Com-Lighting-InGen_T12-48in-144w-A_T5-46in-97w_T5-46in-97w | Commercial Indoor General Lighting: more efficient Linear Fluorescent Lamp & Ballast installed. Measure includes Code case. Impacts: Linear Fluorescent-based HOU (varies by BldgType) | DEER2014 | D13 v1.2 | 2020-11-24 16:30 | Com-Iltg-dWatt-LF | DEER | Scaled | Delta |  |  | None |  | 0 |  | 1 | Com | Any | Lighting | InGen-LF | Ltg_Lmp+Blst | LF_LmpBlst | LFLmpBlst-T5-46in-28w+El-PS-HLO(97w) | ILtg-Lfluor-fix |  |  |  | LFLmpBlst-T12-48in-34w+MagES-RS-NLO(144w) | LFLmpBlst-T5-46in-28w+El-PS-HLO(97w) | LFLmpBlst-T5-46in-28w+El-PS-HLO(97w) | Available |  | 0 | 0 | DEER Lighting measure | ErRul | LFLmpBlst-T5-46in-28w+El-PS-HLO(97w) | ILtg-Lfluor-fix | D08-NE-ILtg-LFluor-Prim-RplLPD-48in34wT12ESMg144w-46in28wT52PSEl97w | DEER1316-Ltg-Com-LF | 2013-01-01 | 2018-12-31 | DEER2016 HOU Update |  |  |  |  | Standard | Expires 12/31/2018 due to revised DEER2019 code/ISP baseline | 1 | 1 | 0 | Deemed Ex Ante Team |  | Expires 12/31/2018 due to revised DEER2019 code/ISP baseline |  | Updated to indicate claim/filing status
2174 | Com-Lighting-InGen_T8-48in-102w-B_T5-46in-97w_T5-46in-97w | Commercial Indoor General Lighting: more efficient Linear Fluorescent Lamp & Ballast installed. Measure includes Code case. Impacts: Linear Fluorescent-based HOU (varies by BldgType) | DEER2014 | D13 v1.2 | 2020-11-24 16:30 | Com-Iltg-dWatt-LF | DEER | Scaled | Delta |  |  | None |  | 0 |  | 1 | Com | Any | Lighting | InGen-LF | Ltg_Lmp+Blst | LF_LmpBlst | LFLmpBlst-T5-46in-28w+El-PS-HLO(97w) | ILtg-Lfluor-fix |  |  |  | LFLmpBlst-T8-48in-32w-2g+El-IS-RLO(102w) | LFLmpBlst-T5-46in-28w+El-PS-HLO(97w) | LFLmpBlst-T5-46in-28w+El-PS-HLO(97w) | Available |  | 0 | 0 | DEER Lighting measure | ErRul | LFLmpBlst-T5-46in-28w+El-PS-HLO(97w) | ILtg-Lfluor-fix |  | DEER1316-Ltg-Com-LF | 2013-01-01 | 2018-12-31 | DEER2016 HOU Update |  |  |  |  | Standard | Expires 12/31/2018 due to revised DEER2019 code/ISP baseline | 1 | 1 | 0 | Deemed Ex Ante Team |  | Expires 12/31/2018 due to revised DEER2019 code/ISP baseline |  | Updated to indicate claim/filing status
2175 | Com-Lighting-InGen_T12-48in-72w-A_T5-46in-59w_T5-46in-59w | Commercial Indoor General Lighting: more efficient Linear Fluorescent Lamp & Ballast installed. Measure includes Code case. Impacts: Linear Fluorescent-based HOU (varies by BldgType) | DEER2014 | D13 v1.2 | 2020-11-24 16:30 | Com-Iltg-dWatt-LF | DEER | Scaled | Delta |  |  | None |  | 0 |  | 1 | Com | Any | Lighting | InGen-LF | Ltg_Lmp+Blst | LF_LmpBlst | LFLmpBlst-T5-46in-54w+El-PS-HLO(59w) | ILtg-Lfluor-fix |  |  |  | LFLmpBlst-T12-48in-34w+MagES-RS-NLO(72w) | LFLmpBlst-T5-46in-54w+El-PS-HLO(59w) | LFLmpBlst-T5-46in-54w+El-PS-HLO(59w) | Available |  | 0 | 0 | DEER Lighting measure | ErRul | LFLmpBlst-T5-46in-54w+El-PS-HLO(59w) | ILtg-Lfluor-fix | D08-NE-ILtg-LFluor-Prim-RplLPD-48in34wT12ESMg72w-46in54wT5HOT2PSEl59w | DEER1316-Ltg-Com-LF | 2013-01-01 | 2018-12-31 | DEER2016 HOU Update |  |  |  |  | Standard | Expires 12/31/2018 due to revised DEER2019 code/ISP baseline | 1 | 1 | 0 | Deemed Ex Ante Team |  | Expires 12/31/2018 due to revised DEER2019 code/ISP baseline |  | Updated to indicate claim/filing status
2176 | Com-Lighting-InGen_T12-48in-72w-A_T5-46in-62w_T5-46in-62w | Commercial Indoor General Lighting: more efficient Linear Fluorescent Lamp & Ballast installed. Measure includes Code case. Impacts: Linear Fluorescent-based HOU (varies by BldgType) | DEER2014 | D13 v1.2 | 2020-11-24 16:30 | Com-Iltg-dWatt-LF | DEER | Scaled | Delta |  |  | None |  | 0 |  | 1 | Com | Any | Lighting | InGen-LF | Ltg_Lmp+Blst | LF_LmpBlst | LFLmpBlst-T5-46in-54w+El-PS-HLO(62w) | ILtg-Lfluor-fix |  |  |  | LFLmpBlst-T12-48in-34w+MagES-RS-NLO(72w) | LFLmpBlst-T5-46in-54w+El-PS-HLO(62w) | LFLmpBlst-T5-46in-54w+El-PS-HLO(62w) | Available |  | 0 | 0 | DEER Lighting measure | ErRul | LFLmpBlst-T5-46in-54w+El-PS-HLO(62w) | ILtg-Lfluor-fix | D08-NE-ILtg-LFluor-Prim-RplLPD-48in34wT12ESMg72w-46in54wT5HOPSEl62w | DEER1316-Ltg-Com-LF | 2013-01-01 | 2018-12-31 | DEER2016 HOU Update |  |  |  |  | Standard | Expires 12/31/2018 due to revised DEER2019 code/ISP baseline | 1 | 1 | 0 | Deemed Ex Ante Team |  | Expires 12/31/2018 due to revised DEER2019 code/ISP baseline |  | Updated to indicate claim/filing status
2177 | Com-Lighting-InGen_T12-48in-144w-A_T5-46in-117w_T5-46in-117w | Commercial Indoor General Lighting: more efficient Linear Fluorescent Lamp & Ballast installed. Measure includes Code case. Impacts: Linear Fluorescent-based HOU (varies by BldgType) | DEER2014 | D13 v1.2 | 2020-11-24 16:30 | Com-Iltg-dWatt-LF | DEER | Scaled | Delta |  |  | None |  | 0 |  | 1 | Com | Any | Lighting | InGen-LF | Ltg_Lmp+Blst | LF_LmpBlst | LFLmpBlst-T5-46in-54w+El-PS-HLO(117w) | ILtg-Lfluor-fix |  |  |  | LFLmpBlst-T12-48in-34w+MagES-RS-NLO(144w) | LFLmpBlst-T5-46in-54w+El-PS-HLO(117w) | LFLmpBlst-T5-46in-54w+El-PS-HLO(117w) | Available |  | 0 | 0 | DEER Lighting measure | ErRul | LFLmpBlst-T5-46in-54w+El-PS-HLO(117w) | ILtg-Lfluor-fix | D08-NE-ILtg-LFluor-Prim-RplLPD-48in34wT12ESMg144w-46in54wT5HOPSEl117w | DEER1316-Ltg-Com-LF | 2013-01-01 | 2018-12-31 | DEER2016 HOU Update |  |  |  |  | Standard | Expires 12/31/2018 due to revised DEER2019 code/ISP baseline | 1 | 1 | 0 | Deemed Ex Ante Team |  | Expires 12/31/2018 due to revised DEER2019 code/ISP baseline |  | Updated to indicate claim/filing status
2178 | Com-Lighting-InGen_PSMH-365w_PSMH-365w_T5-46in-234w | Commercial Indoor General Lighting: Linear Fluorescent Lamp & Ballast replaces HID Lamp & Ballast. Measure includes Code case. Impacts: Linear Fluorescent-based HOU (varies by BldgType) | DEER2014 | D13 v1.2 | 2020-11-24 16:30 | Com-Iltg-dWatt-LF | DEER | Scaled | Delta |  |  | None |  | 0 |  | 1 | Com | Any | Lighting | InGen-HB | Ltg_Lmp+Blst | LF_LmpBlst | LFLmpBlst-T5-46in-54w+El-PS-HLO-1(234w) | ILtg-Lfluor-fix |  |  |  | PSMH-320w(365w) | PSMH-320w(365w) | LFLmpBlst-T5-46in-54w+El-PS-HLO-1(234w) | Available | Transition to new HOU begin 6/1/2015 since this is a T5 High Bay measure | 0 | 0 | DEER Lighting measure | RobNc |  | ILtg-Lfluor-fix |  | DEER1316-Ltg-Com-HB | 2013-01-01 | 2018-03-31 | DEER2015 Uncertain Msr Update |  |  |  |  | Standard |  | 1 | 1 | 0 | Deemed Ex Ante Team |  |  |  | Updated to indicate claim/filing status
2179 | Com-Lighting-InGen_PSMH-456w_PSMH-456w_T5-46in-351w | Commercial Indoor General Lighting: Linear Fluorescent Lamp & Ballast replaces HID Lamp & Ballast. Measure includes Code case. Impacts: Linear Fluorescent-based HOU (varies by BldgType) | DEER2014 | D13 v1.2 | 2020-11-24 16:30 | Com-Iltg-dWatt-LF | DEER | Scaled | Delta |  |  | None |  | 0 |  | 1 | Com | Any | Lighting | InGen-HB | Ltg_Lmp+Blst | LF_LmpBlst | LFLmpBlst-T5-46in-54w+El-PS-HLO-1(351w) | ILtg-Lfluor-fix |  |  |  | PSMH-400w(456w) | PSMH-400w(456w) | LFLmpBlst-T5-46in-54w+El-PS-HLO-1(351w) | Available | Transition to new HOU begin 6/1/2015 since this is a T5 High Bay measure | 0 | 0 | DEER Lighting measure | RobNc |  | ILtg-Lfluor-fix | D08-NE-ILtg-Othr-Prim-RplLPD-400wPSMHMgC456w-46in54wT5HO3PSEl351w | DEER1316-Ltg-Com-HB | 2013-01-01 | 2018-03-31 | DEER2015 Uncertain Msr Update |  |  |  |  | Standard |  | 1 | 1 | 0 | Deemed Ex Ante Team |  |  |  | Updated to indicate claim/filing status
2180 | Com-Lighting-InGen_PSMH-456w_T5-46in-351w_T5-46in-351w | Commercial Indoor General Lighting: Linear Fluorescent Lamp & Ballast replaces HID Lamp & Ballast. Measure includes Code case. Impacts: Linear Fluorescent-based HOU (varies by BldgType) | DEER2014 | D13 v1.2 | 2020-11-24 16:30 | Com-Iltg-dWatt-LF | DEER | Scaled | Delta |  |  | None |  | 0 |  | 1 | Com | Any | Lighting | InGen-HB | Ltg_Lmp+Blst | LF_LmpBlst | LFLmpBlst-T5-46in-54w+El-PS-HLO-1(351w) | ILtg-Lfluor-fix |  |  |  | PSMH-400w(456w) | LFLmpBlst-T5-46in-54w+El-PS-HLO-1(351w) | LFLmpBlst-T5-46in-54w+El-PS-HLO-1(351w) | Available | Transition to new HOU begin 6/1/2015 since this is a T5 High Bay measure | 0 | 0 | DEER Lighting measure | ErRul | LFLmpBlst-T5-46in-54w+El-PS-HLO-1(351w) | ILtg-Lfluor-fix |  | DEER1316-Ltg-Com-HB | 2013-01-01 | 2018-03-31 | DEER2015 Uncertain Msr Update |  |  |  |  | Standard |  | 1 | 1 | 0 | Deemed Ex Ante Team |  |  |  | Updated to indicate claim/filing status
2181 | Com-Lighting-InGen_MV-455w_T5-46in-234w_T5-46in-234w | Commercial Indoor General Lighting: Linear Fluorescent Lamp & Ballast replaces HID Lamp & Ballast. Measure includes Code case. Impacts: Linear Fluorescent-based HOU (varies by BldgType) | DEER2014 | D13 v1.2 | 2020-11-24 16:30 | Com-Iltg-dWatt-LF | DEER | Scaled | Delta |  |  | None |  | 0 |  | 1 | Com | Any | Lighting | InGen-HB | Ltg_Lmp+Blst | LF_LmpBlst | LFLmpBlst-T5-46in-54w+El-PS-HLO-1(234w) | ILtg-Lfluor-fix |  |  |  | MV-400w(455w) | LFLmpBlst-T5-46in-54w+El-PS-HLO-1(234w) | LFLmpBlst-T5-46in-54w+El-PS-HLO-1(234w) | Available | Transition to new HOU begin 6/1/2015 since this is a T5 High Bay measure | 0 | 0 | DEER Lighting measure | ErRul | LFLmpBlst-T5-46in-54w+El-PS-HLO-1(234w) | ILtg-Lfluor-fix | D08-NE-ILtg-Othr-Prim-RplLPD-400wMVMgC455w-46in54wT5HO2PSEl234w | DEER1316-Ltg-Com-HB | 2013-01-01 | 2018-03-31 | DEER2015 Uncertain Msr Update |  |  |  |  | Standard |  | 1 | 1 | 0 | Deemed Ex Ante Team |  |  |  | Updated to indicate claim/filing status
2182 | Com-Lighting-InGen_MV-455w_PSMH-365w_T5-46in-234w | Commercial Indoor General Lighting: Linear Fluorescent Lamp & Ballast replaces HID Lamp & Ballast. Measure includes Code case. Impacts: Linear Fluorescent-based HOU (varies by BldgType) | DEER2014 | D13 v1.2 | 2020-11-24 16:30 | Com-Iltg-dWatt-LF | DEER | Scaled | Delta |  |  | None |  | 0 |  | 1 | Com | Any | Lighting | InGen-HB | Ltg_Lmp+Blst | LF_LmpBlst | LFLmpBlst-T5-46in-54w+El-PS-HLO-1(234w) | ILtg-Lfluor-fix |  |  |  | MV-400w(455w) | PSMH-320w(365w) | LFLmpBlst-T5-46in-54w+El-PS-HLO-1(234w) | Available | Transition to new HOU begin 6/1/2015 since this is a T5 High Bay measure | 0 | 0 | DEER Lighting measure | ErRobNc |  | ILtg-Lfluor-fix |  | DEER1316-Ltg-Com-HB | 2013-01-01 | 2018-03-31 | DEER2015 Uncertain Msr Update |  |  |  |  | Standard |  | 1 | 1 | 0 | Deemed Ex Ante Team |  |  |  | Updated to indicate claim/filing status
2183 | Com-Lighting-InGen_MV-780w_T5-46in-351w_T5-46in-351w | Commercial Indoor General Lighting: Linear Fluorescent Lamp & Ballast replaces HID Lamp & Ballast. Measure includes Code case. Impacts: Linear Fluorescent-based HOU (varies by BldgType) | DEER2014 | D13 v1.2 | 2020-11-24 16:30 | Com-Iltg-dWatt-LF | DEER | Scaled | Delta |  |  | None |  | 0 |  | 1 | Com | Any | Lighting | InGen-HB | Ltg_Lmp+Blst | LF_LmpBlst | LFLmpBlst-T5-46in-54w+El-PS-HLO-1(351w) | ILtg-Lfluor-fix |  |  |  | MV-700w(780w) | LFLmpBlst-T5-46in-54w+El-PS-HLO-1(351w) | LFLmpBlst-T5-46in-54w+El-PS-HLO-1(351w) | Available | Transition to new HOU begin 6/1/2015 since this is a T5 High Bay measure | 0 | 0 | DEER Lighting measure | ErRul | LFLmpBlst-T5-46in-54w+El-PS-HLO-1(351w) | ILtg-Lfluor-fix | D08-NE-ILtg-Othr-Prim-RplLPD-700wMVMgC780w-46in54wT5HO3PSEl351w | DEER1316-Ltg-Com-HB | 2013-01-01 | 2018-03-31 | DEER2015 Uncertain Msr Update |  |  |  |  | Standard |  | 1 | 1 | 0 | Deemed Ex Ante Team |  |  |  | Updated to indicate claim/filing status
2184 | Com-Lighting-InGen_MV-780w_PSMH-456w_T5-46in-351w | Commercial Indoor General Lighting: Linear Fluorescent Lamp & Ballast replaces HID Lamp & Ballast. Measure includes Code case. Impacts: Linear Fluorescent-based HOU (varies by BldgType) | DEER2014 | D13 v1.2 | 2020-11-24 16:30 | Com-Iltg-dWatt-LF | DEER | Scaled | Delta |  |  | None |  | 0 |  | 1 | Com | Any | Lighting | InGen-HB | Ltg_Lmp+Blst | LF_LmpBlst | LFLmpBlst-T5-46in-54w+El-PS-HLO-1(351w) | ILtg-Lfluor-fix |  |  |  | MV-700w(780w) | PSMH-400w(456w) | LFLmpBlst-T5-46in-54w+El-PS-HLO-1(351w) | Available | Transition to new HOU begin 6/1/2015 since this is a T5 High Bay measure | 0 | 0 | DEER Lighting measure | ErRobNc |  | ILtg-Lfluor-fix |  | DEER1316-Ltg-Com-HB | 2013-01-01 | 2018-03-31 | DEER2015 Uncertain Msr Update |  |  |  |  | Standard |  | 1 | 1 | 0 | Deemed Ex Ante Team |  |  |  | Updated to indicate claim/filing status
2185 | Com-Lighting-InGen_T12-48in-36w-B_T8-48in-31w-D_T8-48in-31w-D | Commercial Indoor General Lighting: more efficient Linear Fluorescent Lamp & Ballast installed. Measure includes Code case. Impacts: Linear Fluorescent-based HOU (varies by BldgType) | DEER2014 | D13 v1.2 | 2020-11-24 16:30 | Com-Iltg-dWatt-LF | DEER | Scaled | Delta |  |  | None |  | 0 |  | 1 | Com | Any | Lighting | InGen-LF | Ltg_Lmp+Blst | LF_LmpBlst | LFLmpBlst-T8-48in-32w-2g+El-IS-NLO(31w) | ILtg-Lfluor-fix |  |  |  | LFLmpBlst-T12-48in-34w+Hyb-RS-NLO(36w) | LFLmpBlst-T8-48in-32w-2g+El-IS-NLO(31w) | LFLmpBlst-T8-48in-32w-2g+El-IS-NLO(31w) | Available |  | 0 | 0 | DEER Lighting measure | ErRul | LFLmpBlst-T8-48in-32w-2g+El-IS-NLO(31w) | ILtg-Lfluor-fix |  | DEER1316-Ltg-Com-LF | 2013-01-01 | 2018-12-31 | InEA_same |  |  |  |  | Standard | Expires 12/31/2018 due to revised DEER2019 code/ISP baseline | 1 | 1 | 0 | Deemed Ex Ante Team |  | Expires 12/31/2018 due to revised DEER2019 code/ISP baseline |  | Updated to indicate claim/filing status
2186 | Com-Lighting-InGen_T12-48in-41w_T8-48in-31w-D_T8-48in-31w-D | Commercial Indoor General Lighting: more efficient Linear Fluorescent Lamp & Ballast installed. Measure includes Code case. Impacts: Linear Fluorescent-based HOU (varies by BldgType) | DEER2014 | D13 v1.2 | 2020-11-24 16:30 | Com-Iltg-dWatt-LF | DEER | Scaled | Delta |  |  | None |  | 0 |  | 1 | Com | Any | Lighting | InGen-LF | Ltg_Lmp+Blst | LF_LmpBlst | LFLmpBlst-T8-48in-32w-2g+El-IS-NLO(31w) | ILtg-Lfluor-fix |  |  |  | LFLmpBlst-T12-48in-39w+Hyb-IS-NLO(41w) | LFLmpBlst-T8-48in-32w-2g+El-IS-NLO(31w) | LFLmpBlst-T8-48in-32w-2g+El-IS-NLO(31w) | Available |  | 0 | 0 | DEER Lighting measure | ErRul | LFLmpBlst-T8-48in-32w-2g+El-IS-NLO(31w) | ILtg-Lfluor-fix |  | DEER1316-Ltg-Com-LF | 2013-01-01 | 2018-12-31 | InEA_same |  |  |  |  | Standard | Expires 12/31/2018 due to revised DEER2019 code/ISP baseline | 1 | 1 | 0 | Deemed Ex Ante Team |  | Expires 12/31/2018 due to revised DEER2019 code/ISP baseline |  | Updated to indicate claim/filing status
2187 | Com-Lighting-InGen_T12-48in-43w-A_T8-48in-31w-D_T8-48in-31w-D | Commercial Indoor General Lighting: more efficient Linear Fluorescent Lamp & Ballast installed. Measure includes Code case. Impacts: Linear Fluorescent-based HOU (varies by BldgType) | DEER2014 | D13 v1.2 | 2020-11-24 16:30 | Com-Iltg-dWatt-LF | DEER | Scaled | Delta |  |  | None |  | 0 |  | 1 | Com | Any | Lighting | InGen-LF | Ltg_Lmp+Blst | LF_LmpBlst | LFLmpBlst-T8-48in-32w-2g+El-IS-NLO(31w) | ILtg-Lfluor-fix |  |  |  | LFLmpBlst-T12-48in-34w+MagES-RS-NLO(43w) | LFLmpBlst-T8-48in-32w-2g+El-IS-NLO(31w) | LFLmpBlst-T8-48in-32w-2g+El-IS-NLO(31w) | Available |  | 0 | 0 | DEER Lighting measure | ErRul | LFLmpBlst-T8-48in-32w-2g+El-IS-NLO(31w) | ILtg-Lfluor-fix | D08-NE-ILtg-LFluor-Prim-RplLPD-48in34wT12ESMg43w-48in2g32wT8ISNEl31w | DEER1316-Ltg-Com-LF | 2013-01-01 | 2018-12-31 | DEER2016 HOU Update |  |  |  |  | Standard | Expires 12/31/2018 due to revised DEER2019 code/ISP baseline | 1 | 1 | 0 | Deemed Ex Ante Team |  | Expires 12/31/2018 due to revised DEER2019 code/ISP baseline |  | Updated to indicate claim/filing status
2188 | Com-Lighting-InGen_T12-48in-36w-B_T8-48in-32w-A_T8-48in-31w-D | Commercial Indoor General Lighting: more efficient Linear Fluorescent Lamp & Ballast installed. Measure includes Code case. Impacts: Linear Fluorescent-based HOU (varies by BldgType) | DEER2011 | D11 v4.01 | 2020-11-24 16:30 | Com-Iltg-dWatt-LF | DEER | Scaled | Delta | 0 | 0 | None |  | 1 | Com-InLtg-LF | 1 | Com | Any | Lighting | InGen-LF | Ltg_Lmp+Blst | LF_LmpBlst |  | ILtg-Lfluor-fix | LF lamp and ballast: LF lamp: T12, 48 inch, 34W, 2475 lm, CRI = 60, rated life = 20000 hours (1): LF Ballast: Hybrid, Rapid Start, Normal LO (1); Total Fixture Watts = 36 | LF lamp and ballast: LF lamp: T8, 48 inch, 32W, 2710 lm, CRI = 75, rated life = 15000 hours (1): LF Ballast: Electronic, Rapid Start, Normal LO (1); Total Fixture Watts = 32 | LF lamp and ballast: LF lamp: T8, 48 inch, 32W, 2970 lm, CRI = 82, rated life = 20000 hours (1): LF Ballast: Electronic, Instant Start, Normal LO (1); Total Fixture Watts = 31 | LFLmpBlst-T12-48in-34w+Hyb-RS-NLO(36w) | LFLmpBlst-T8-48in-32w-1g+El-RS-NLO(32w) | LFLmpBlst-T8-48in-32w-2g+El-IS-NLO(31w) | Available | Code Technology base on: Minor Retrofit Only | 0 | 0 | DEER Lighting measure | ErRobNc |  | ILtg-Lfluor-fix |  | None | 2013-01-01 | 2014-06-30 | DEER |  |  |  |  | Standard |  | 1 | 1 | 0 | Deemed Ex Ante Team |  |  |  | Updated to indicate claim/filing status
2189 | Com-Lighting-InGen_T12-48in-43w-C_T8-48in-31w-D_T8-48in-31w-D | Commercial Indoor General Lighting: more efficient Linear Fluorescent Lamp & Ballast installed. Measure includes Code case. Impacts: Linear Fluorescent-based HOU (varies by BldgType) | DEER2014 | D13 v1.2 | 2020-11-24 16:30 | Com-Iltg-dWatt-LF | DEER | Scaled | Delta |  |  | None |  | 0 |  | 1 | Com | Any | Lighting | InGen-LF | Ltg_Lmp+Blst | LF_LmpBlst | LFLmpBlst-T8-48in-32w-2g+El-IS-NLO(31w) | ILtg-Lfluor-fix |  |  |  | LFLmpBlst-T12-48in-30w+MagStd-IS-NLO(43w) | LFLmpBlst-T8-48in-32w-2g+El-IS-NLO(31w) | LFLmpBlst-T8-48in-32w-2g+El-IS-NLO(31w) | Available |  | 0 | 0 | DEER Lighting measure | ErRul | LFLmpBlst-T8-48in-32w-2g+El-IS-NLO(31w) | ILtg-Lfluor-fix |  | DEER1316-Ltg-Com-LF | 2013-01-01 | 2018-12-31 | InEA_same |  |  |  |  | Standard | Expires 12/31/2018 due to revised DEER2019 code/ISP baseline | 1 | 1 | 0 | Deemed Ex Ante Team |  | Expires 12/31/2018 due to revised DEER2019 code/ISP baseline |  | Updated to indicate claim/filing status
2190 | Com-Lighting-InGen_T12-48in-41w_T8-48in-32w-A_T8-48in-31w-D | Commercial Indoor General Lighting: more efficient Linear Fluorescent Lamp & Ballast installed. Measure includes Code case. Impacts: Linear Fluorescent-based HOU (varies by BldgType) | DEER2011 | D11 v4.01 | 2020-11-24 16:30 | Com-Iltg-dWatt-LF | DEER | Scaled | Delta | 0 | 0 | None |  | 1 | Com-InLtg-LF | 1 | Com | Any | Lighting | InGen-LF | Ltg_Lmp+Blst | LF_LmpBlst |  | ILtg-Lfluor-fix | LF lamp and ballast: LF lamp: T12, 48 inch, 39W, 2750 lm, CRI = 60, rated life = 20000 hours (1): LF Ballast: Hybrid, Instant Start, Normal LO (1); Total Fixture Watts = 41 | LF lamp and ballast: LF lamp: T8, 48 inch, 32W, 2710 lm, CRI = 75, rated life = 15000 hours (1): LF Ballast: Electronic, Rapid Start, Normal LO (1); Total Fixture Watts = 32 | LF lamp and ballast: LF lamp: T8, 48 inch, 32W, 2970 lm, CRI = 82, rated life = 20000 hours (1): LF Ballast: Electronic, Instant Start, Normal LO (1); Total Fixture Watts = 31 | LFLmpBlst-T12-48in-39w+Hyb-IS-NLO(41w) | LFLmpBlst-T8-48in-32w-1g+El-RS-NLO(32w) | LFLmpBlst-T8-48in-32w-2g+El-IS-NLO(31w) | Available | Code Technology base on: Minor Retrofit Only | 0 | 0 | DEER Lighting measure | ErRobNc |  | ILtg-Lfluor-fix |  | None | 2013-01-01 | 2014-06-30 | DEER |  |  |  |  | Standard |  | 1 | 1 | 0 | Deemed Ex Ante Team |  |  |  | Updated to indicate claim/filing status
2191 | Com-Lighting-InGen_T12-48in-48w_T8-48in-31w-D_T8-48in-31w-D | Commercial Indoor General Lighting: more efficient Linear Fluorescent Lamp & Ballast installed. Measure includes Code case. Impacts: Linear Fluorescent-based HOU (varies by BldgType) | DEER2014 | D13 v1.2 | 2020-11-24 16:30 | Com-Iltg-dWatt-LF | DEER | Scaled | Delta |  |  | None |  | 0 |  | 1 | Com | Any | Lighting | InGen-LF | Ltg_Lmp+Blst | LF_LmpBlst | LFLmpBlst-T8-48in-32w-2g+El-IS-NLO(31w) | ILtg-Lfluor-fix |  |  |  | LFLmpBlst-T12-48in-39w+MagStd-IS-NLO(48w) | LFLmpBlst-T8-48in-32w-2g+El-IS-NLO(31w) | LFLmpBlst-T8-48in-32w-2g+El-IS-NLO(31w) | Available |  | 0 | 0 | DEER Lighting measure | ErRul | LFLmpBlst-T8-48in-32w-2g+El-IS-NLO(31w) | ILtg-Lfluor-fix |  | DEER1316-Ltg-Com-LF | 2013-01-01 | 2018-12-31 | InEA_same |  |  |  |  | Standard | Expires 12/31/2018 due to revised DEER2019 code/ISP baseline | 1 | 1 | 0 | Deemed Ex Ante Team |  | Expires 12/31/2018 due to revised DEER2019 code/ISP baseline |  | Updated to indicate claim/filing status
2192 | Com-Lighting-InGen_T12-48in-43w-A_T8-48in-32w-A_T8-48in-31w-D | Commercial Indoor General Lighting: more efficient Linear Fluorescent Lamp & Ballast installed. Measure includes Code case. Impacts: Linear Fluorescent-based HOU (varies by BldgType) | DEER2011 | D11 v4.01 | 2020-11-24 16:30 | Com-Iltg-dWatt-LF | DEER | Scaled | Delta | 0 | 0 | None |  | 1 | Com-InLtg-LF | 1 | Com | Any | Lighting | InGen-LF | Ltg_Lmp+Blst | LF_LmpBlst |  | ILtg-Lfluor-fix | LF lamp and ballast: LF lamp: T12, 48 inch, 34W, 2475 lm, CRI = 60, rated life = 20000 hours (1): LF Ballast: Energy Saver Magnetic (EPACT compliant), Rapid Start, Normal LO (1); Total Fixture Watts = 43 | LF lamp and ballast: LF lamp: T8, 48 inch, 32W, 2710 lm, CRI = 75, rated life = 15000 hours (1): LF Ballast: Electronic, Rapid Start, Normal LO (1); Total Fixture Watts = 32 | LF lamp and ballast: LF lamp: T8, 48 inch, 32W, 2970 lm, CRI = 82, rated life = 20000 hours (1): LF Ballast: Electronic, Instant Start, Normal LO (1); Total Fixture Watts = 31 | LFLmpBlst-T12-48in-34w+MagES-RS-NLO(43w) | LFLmpBlst-T8-48in-32w-1g+El-RS-NLO(32w) | LFLmpBlst-T8-48in-32w-2g+El-IS-NLO(31w) | Available | Code Technology base on: Minor Retrofit Only | 0 | 0 | DEER Lighting measure | ErRobNc |  | ILtg-Lfluor-fix | D08-NE-ILtg-LFluor-Prim-Rtr-48in34wT12ESMg43w-48in2g32wT8ISNEl31w | None | 2013-01-01 | 2014-06-30 | DEER |  |  |  |  | Standard |  | 1 | 1 | 0 | Deemed Ex Ante Team |  |  |  | Updated to indicate claim/filing status
2193 | Com-Lighting-InGen_T12-48in-68w_T8-48in-60w-B_T8-48in-54w-B | Commercial Indoor General Lighting: more efficient Linear Fluorescent Lamp & Ballast installed. Measure includes Code case. Impacts: Linear Fluorescent-based HOU (varies by BldgType) | DEER2014 | D13 v1.2 | 2020-11-24 16:30 | Com-Iltg-dWatt-LF | DEER | Scaled | Delta |  |  | None |  | 0 |  | 1 | Com | Any | Lighting | InGen-LF | Ltg_Lmp+Blst | LF_LmpBlst |  | ILtg-Lfluor-fix |  |  |  | LFLmpBlst-T12-48in-34w+Hyb-RS-NLO(68w) | LFLmpBlst-T8-48in-32w-2g+El-RS-NLO(60w) | LFLmpBlst-T8-48in-32w-2g+El-RS-RLO(54w) | Available |  | 0 | 0 | DEER Lighting measure | ErRobNc |  | ILtg-Lfluor-fix |  | DEER1316-Ltg-Com-LF | 2013-01-01 | 2017-12-31 | InEA_same |  |  |  |  | Standard | Measure expired as part of DEER2018 | 1 | 1 | 0 | Deemed Ex Ante Team |  | Measure expired as part of DEER2018 |  | Updated to indicate claim/filing status
2194 | Com-Lighting-InGen_T12-48in-43w-C_T8-48in-32w-A_T8-48in-31w-D | Commercial Indoor General Lighting: more efficient Linear Fluorescent Lamp & Ballast installed. Measure includes Code case. Impacts: Linear Fluorescent-based HOU (varies by BldgType) | DEER2011 | D11 v4.01 | 2020-11-24 16:30 | Com-Iltg-dWatt-LF | DEER | Scaled | Delta | 0 | 0 | None |  | 1 | Com-InLtg-LF | 1 | Com | Any | Lighting | InGen-LF | Ltg_Lmp+Blst | LF_LmpBlst |  | ILtg-Lfluor-fix | LF lamp and ballast: LF lamp: T12, 48 inch, 30W, 2600 lm, CRI = 60, rated life = 20000 hours (1): LF Ballast: Standard Magnetic (pre-EPACT), Instant Start, Normal LO (1); Total Fixture Watts = 43 | LF lamp and ballast: LF lamp: T8, 48 inch, 32W, 2710 lm, CRI = 75, rated life = 15000 hours (1): LF Ballast: Electronic, Rapid Start, Normal LO (1); Total Fixture Watts = 32 | LF lamp and ballast: LF lamp: T8, 48 inch, 32W, 2970 lm, CRI = 82, rated life = 20000 hours (1): LF Ballast: Electronic, Instant Start, Normal LO (1); Total Fixture Watts = 31 | LFLmpBlst-T12-48in-30w+MagStd-IS-NLO(43w) | LFLmpBlst-T8-48in-32w-1g+El-RS-NLO(32w) | LFLmpBlst-T8-48in-32w-2g+El-IS-NLO(31w) | Available | Code Technology base on: Minor Retrofit Only | 0 | 0 | DEER Lighting measure | ErRobNc |  | ILtg-Lfluor-fix | D08-NE-ILtg-LFluor-Prim-Rpl-48in34wT12ESMg43w-48in2g32wT8ISNEl31w | None | 2013-01-01 | 2014-06-30 | DEER |  |  |  |  | Standard |  | 1 | 1 | 0 | Deemed Ex Ante Team |  |  |  | Updated to indicate claim/filing status
2195 | Com-Lighting-InGen_T12-48in-72w-A_T8-48in-41w-B_T8-48in-41w-B | Commercial Indoor General Lighting: more efficient Linear Fluorescent Lamp & Ballast installed. Measure includes Code case. Impacts: Linear Fluorescent-based HOU (varies by BldgType) | DEER2014 | D13 v1.2 | 2020-11-24 16:30 | Com-Iltg-dWatt-LF | DEER | Scaled | Delta |  |  | None |  | 0 |  | 1 | Com | Any | Lighting | InGen-LF | Ltg_Lmp+Blst | LF_LmpBlst | LFLmpBlst-T8-48in-32w-2g+El-IS-VHLO(41w) | ILtg-Lfluor-fix |  |  |  | LFLmpBlst-T12-48in-34w+MagES-RS-NLO(72w) | LFLmpBlst-T8-48in-32w-2g+El-IS-VHLO(41w) | LFLmpBlst-T8-48in-32w-2g+El-IS-VHLO(41w) | Available |  | 0 | 0 | DEER Lighting measure | ErRul | LFLmpBlst-T8-48in-32w-2g+El-IS-VHLO(41w) | ILtg-Lfluor-fix | D08-NE-ILtg-LFluor-Prim-RplLPD-48in34wT12ESMg72w-48in2g32wT8ISVEl41w | DEER1316-Ltg-Com-LF | 2013-01-01 | 2017-12-31 | InEA_same |  |  |  |  | Standard | Measure expired as part of DEER2018 | 1 | 1 | 0 | Deemed Ex Ante Team |  | Measure expired as part of DEER2018 |  | Updated to indicate claim/filing status
2196 | Com-Lighting-InGen_T12-48in-48w_T8-48in-32w-A_T8-48in-31w-D | Commercial Indoor General Lighting: more efficient Linear Fluorescent Lamp & Ballast installed. Measure includes Code case. Impacts: Linear Fluorescent-based HOU (varies by BldgType) | DEER2011 | D11 v4.01 | 2020-11-24 16:30 | Com-Iltg-dWatt-LF | DEER | Scaled | Delta | 0 | 0 | None |  | 1 | Com-InLtg-LF | 1 | Com | Any | Lighting | InGen-LF | Ltg_Lmp+Blst | LF_LmpBlst |  | ILtg-Lfluor-fix | LF lamp and ballast: LF lamp: T12, 48 inch, 39W, 2750 lm, CRI = 60, rated life = 20000 hours (1): LF Ballast: Standard Magnetic (pre-EPACT), Instant Start, Normal LO (1); Total Fixture Watts = 48 | LF lamp and ballast: LF lamp: T8, 48 inch, 32W, 2710 lm, CRI = 75, rated life = 15000 hours (1): LF Ballast: Electronic, Rapid Start, Normal LO (1); Total Fixture Watts = 32 | LF lamp and ballast: LF lamp: T8, 48 inch, 32W, 2970 lm, CRI = 82, rated life = 20000 hours (1): LF Ballast: Electronic, Instant Start, Normal LO (1); Total Fixture Watts = 31 | LFLmpBlst-T12-48in-39w+MagStd-IS-NLO(48w) | LFLmpBlst-T8-48in-32w-1g+El-RS-NLO(32w) | LFLmpBlst-T8-48in-32w-2g+El-IS-NLO(31w) | Available | Code Technology base on: Minor Retrofit Only | 0 | 0 | DEER Lighting measure | ErRobNc |  | ILtg-Lfluor-fix |  | None | 2013-01-01 | 2014-06-30 | DEER |  |  |  |  | Standard |  | 1 | 1 | 0 | Deemed Ex Ante Team |  |  |  | Updated to indicate claim/filing status
2197 | Com-Lighting-InGen_T12-48in-72w-A_T8-48in-60w-B_T8-48in-54w-B | Commercial Indoor General Lighting: more efficient Linear Fluorescent Lamp & Ballast installed. Measure includes Code case. Impacts: Linear Fluorescent-based HOU (varies by BldgType) | DEER2014 | D13 v1.2 | 2020-11-24 16:30 | Com-Iltg-dWatt-LF | DEER | Scaled | Delta |  |  | None |  | 0 |  | 1 | Com | Any | Lighting | InGen-LF | Ltg_Lmp+Blst | LF_LmpBlst |  | ILtg-Lfluor-fix |  |  |  | LFLmpBlst-T12-48in-34w+MagES-RS-NLO(72w) | LFLmpBlst-T8-48in-32w-2g+El-RS-NLO(60w) | LFLmpBlst-T8-48in-32w-2g+El-RS-RLO(54w) | Available |  | 0 | 0 | DEER Lighting measure | ErRobNc |  | ILtg-Lfluor-fix |  | DEER1316-Ltg-Com-LF | 2013-01-01 | 2017-12-31 | InEA_same |  |  |  |  | Standard | Measure expired as part of DEER2018 | 1 | 1 | 0 | Deemed Ex Ante Team |  | Measure expired as part of DEER2018 |  | Updated to indicate claim/filing status
2198 | Com-Lighting-InGen_T12-48in-68w_T8-48in-60w-A_T8-48in-54w-B | Commercial Indoor General Lighting: more efficient Linear Fluorescent Lamp & Ballast installed. Measure includes Code case. Impacts: Linear Fluorescent-based HOU (varies by BldgType) | DEER2011 | D11 v4.01 | 2020-11-24 16:30 | Com-Iltg-dWatt-LF | DEER | Scaled | Delta | 0 | 0 | None |  | 1 | Com-InLtg-LF | 1 | Com | Any | Lighting | InGen-LF | Ltg_Lmp+Blst | LF_LmpBlst |  | ILtg-Lfluor-fix | LF lamp and ballast: LF lamp: T12, 48 inch, 34W, 2475 lm, CRI = 60, rated life = 20000 hours (2): LF Ballast: Hybrid, Rapid Start, Normal LO (1); Total Fixture Watts = 68 | LF lamp and ballast: LF lamp: T8, 48 inch, 32W, 2710 lm, CRI = 75, rated life = 15000 hours (2): LF Ballast: Electronic, Rapid Start, Normal LO (1); Total Fixture Watts = 60 | LF lamp and ballast: LF lamp: T8, 48 inch, 32W, 2970 lm, CRI = 82, rated life = 20000 hours (2): LF Ballast: Electronic, Rapid Start, Reduced LO (1); Total Fixture Watts = 54 | LFLmpBlst-T12-48in-34w+Hyb-RS-NLO(68w) | LFLmpBlst-T8-48in-32w-1g+El-RS-NLO(60w) | LFLmpBlst-T8-48in-32w-2g+El-RS-RLO(54w) | Available | Code Technology base on: Minor Retrofit Only | 0 | 0 | DEER Lighting measure | ErRobNc |  | ILtg-Lfluor-fix |  | None | 2013-01-01 | 2014-06-30 | DEER |  |  |  |  | Standard |  | 1 | 1 | 0 | Deemed Ex Ante Team |  |  |  | Updated to indicate claim/filing status
2199 | Com-Lighting-InGen_T12-48in-74w-B_T8-48in-60w-B_T8-48in-54w-B | Commercial Indoor General Lighting: more efficient Linear Fluorescent Lamp & Ballast installed. Measure includes Code case. Impacts: Linear Fluorescent-based HOU (varies by BldgType) | DEER2014 | D13 v1.2 | 2020-11-24 16:30 | Com-Iltg-dWatt-LF | DEER | Scaled | Delta |  |  | None |  | 0 |  | 1 | Com | Any | Lighting | InGen-LF | Ltg_Lmp+Blst | LF_LmpBlst |  | ILtg-Lfluor-fix |  |  |  | LFLmpBlst-T12-48in-39w+MagES-IS-NLO(74w) | LFLmpBlst-T8-48in-32w-2g+El-RS-NLO(60w) | LFLmpBlst-T8-48in-32w-2g+El-RS-RLO(54w) | Available |  | 0 | 0 | DEER Lighting measure | ErRobNc |  | ILtg-Lfluor-fix |  | DEER1316-Ltg-Com-LF | 2013-01-01 | 2017-12-31 | InEA_same |  |  |  |  | Standard | Measure expired as part of DEER2018 | 1 | 1 | 0 | Deemed Ex Ante Team |  | Measure expired as part of DEER2018 |  | Updated to indicate claim/filing status
2200 | Com-Lighting-InGen_T12-48in-72w-A_T8-48in-60w-A_T8-48in-41w-B | Commercial Indoor General Lighting: more efficient Linear Fluorescent Lamp & Ballast installed. Measure includes Code case. Impacts: Linear Fluorescent-based HOU (varies by BldgType) | DEER2011 | D11 v4.01 | 2020-11-24 16:30 | Com-Iltg-dWatt-LF | DEER | Scaled | Delta | 0 | 0 | None |  | 1 | Com-InLtg-LF | 1 | Com | Any | Lighting | InGen-LF | Ltg_Lmp+Blst | LF_LmpBlst |  | ILtg-Lfluor-fix | LF lamp and ballast: LF lamp: T12, 48 inch, 34W, 2475 lm, CRI = 60, rated life = 20000 hours (2): LF Ballast: Energy Saver Magnetic (EPACT compliant), Rapid Start, Normal LO (1); Total Fixture Watts = 72 | LF lamp and ballast: LF lamp: T8, 48 inch, 32W, 2710 lm, CRI = 75, rated life = 15000 hours (2): LF Ballast: Electronic, Rapid Start, Normal LO (1); Total Fixture Watts = 60 | LF lamp and ballast: LF lamp: T8, 48 inch, 32W, 2970 lm, CRI = 82, rated life = 20000 hours (1): LF Ballast: Electronic, Instant Start, Very High LO (1); Total Fixture Watts = 41 | LFLmpBlst-T12-48in-34w+MagES-RS-NLO(72w) | LFLmpBlst-T8-48in-32w-1g+El-RS-NLO(60w) | LFLmpBlst-T8-48in-32w-2g+El-IS-VHLO(41w) | Available | Code Technology base on: Minor Retrofit Only | 0 | 0 | DEER Lighting measure | ErRobNc |  | ILtg-Lfluor-fix | D08-NE-ILtg-LFluor-Prim-Rpl-48in34wT12ESMg72w-48in2g32wT8ISVEl41w | None | 2013-01-01 | 2014-06-30 | DEER |  |  |  |  | Standard |  | 1 | 1 | 0 | Deemed Ex Ante Team |  |  |  | Updated to indicate claim/filing status
2201 | Com-Lighting-InGen_T12-48in-80w-C_T8-48in-60w-B_T8-48in-54w-B | Commercial Indoor General Lighting: more efficient Linear Fluorescent Lamp & Ballast installed. Measure includes Code case. Impacts: Linear Fluorescent-based HOU (varies by BldgType) | DEER2014 | D13 v1.2 | 2020-11-24 16:30 | Com-Iltg-dWatt-LF | DEER | Scaled | Delta |  |  | None |  | 0 |  | 1 | Com | Any | Lighting | InGen-LF | Ltg_Lmp+Blst | LF_LmpBlst |  | ILtg-Lfluor-fix |  |  |  | LFLmpBlst-T12-48in-39w+Hyb-IS-NLO(80w) | LFLmpBlst-T8-48in-32w-2g+El-RS-NLO(60w) | LFLmpBlst-T8-48in-32w-2g+El-RS-RLO(54w) | Available |  | 0 | 0 | DEER Lighting measure | ErRobNc |  | ILtg-Lfluor-fix |  | DEER1316-Ltg-Com-LF | 2013-01-01 | 2017-12-31 | InEA_same |  |  |  |  | Standard | Measure expired as part of DEER2018 | 1 | 1 | 0 | Deemed Ex Ante Team |  | Measure expired as part of DEER2018 |  | Updated to indicate claim/filing status
2202 | Com-Lighting-InGen_T12-48in-72w-A_T8-48in-60w-A_T8-48in-54w-B | Commercial Indoor General Lighting: more efficient Linear Fluorescent Lamp & Ballast installed. Measure includes Code case. Impacts: Linear Fluorescent-based HOU (varies by BldgType) | DEER2011 | D11 v4.01 | 2020-11-24 16:30 | Com-Iltg-dWatt-LF | DEER | Scaled | Delta | 0 | 0 | None |  | 1 | Com-InLtg-LF | 1 | Com | Any | Lighting | InGen-LF | Ltg_Lmp+Blst | LF_LmpBlst |  | ILtg-Lfluor-fix | LF lamp and ballast: LF lamp: T12, 48 inch, 34W, 2475 lm, CRI = 60, rated life = 20000 hours (2): LF Ballast: Energy Saver Magnetic (EPACT compliant), Rapid Start, Normal LO (1); Total Fixture Watts = 72 | LF lamp and ballast: LF lamp: T8, 48 inch, 32W, 2710 lm, CRI = 75, rated life = 15000 hours (2): LF Ballast: Electronic, Rapid Start, Normal LO (1); Total Fixture Watts = 60 | LF lamp and ballast: LF lamp: T8, 48 inch, 32W, 2970 lm, CRI = 82, rated life = 20000 hours (2): LF Ballast: Electronic, Rapid Start, Reduced LO (1); Total Fixture Watts = 54 | LFLmpBlst-T12-48in-34w+MagES-RS-NLO(72w) | LFLmpBlst-T8-48in-32w-1g+El-RS-NLO(60w) | LFLmpBlst-T8-48in-32w-2g+El-RS-RLO(54w) | Available | Code Technology base on: Minor Retrofit Only | 0 | 0 | DEER Lighting measure | ErRobNc |  | ILtg-Lfluor-fix |  | None | 2013-01-01 | 2014-06-30 | DEER |  |  |  |  | Standard |  | 1 | 1 | 0 | Deemed Ex Ante Team |  |  |  | Updated to indicate claim/filing status
2203 | Com-Lighting-InGen_T12-48in-72w-B_T8-48in-60w-B_T8-48in-54w-B | Commercial Indoor General Lighting: more efficient Linear Fluorescent Lamp & Ballast installed. Measure includes Code case. Impacts: Linear Fluorescent-based HOU (varies by BldgType) | DEER2014 | D13 v1.2 | 2020-11-24 16:30 | Com-Iltg-dWatt-LF | DEER | Scaled | Delta |  |  | None |  | 0 |  | 1 | Com | Any | Lighting | InGen-LF | Ltg_Lmp+Blst | LF_LmpBlst |  | ILtg-Lfluor-fix |  |  |  | LFLmpBlst-T12-48in-30w+MagStd-IS-NLO(72w) | LFLmpBlst-T8-48in-32w-2g+El-RS-NLO(60w) | LFLmpBlst-T8-48in-32w-2g+El-RS-RLO(54w) | Available |  | 0 | 0 | DEER Lighting measure | ErRobNc |  | ILtg-Lfluor-fix |  | DEER1316-Ltg-Com-LF | 2013-01-01 | 2017-12-31 | InEA_same |  |  |  |  | Standard | Measure expired as part of DEER2018 | 1 | 1 | 0 | Deemed Ex Ante Team |  | Measure expired as part of DEER2018 |  | Updated to indicate claim/filing status
2204 | Com-Lighting-InGen_T12-48in-74w-B_T8-48in-60w-A_T8-48in-54w-B | Commercial Indoor General Lighting: more efficient Linear Fluorescent Lamp & Ballast installed. Measure includes Code case. Impacts: Linear Fluorescent-based HOU (varies by BldgType) | DEER2011 | D11 v4.01 | 2020-11-24 16:30 | Com-Iltg-dWatt-LF | DEER | Scaled | Delta | 0 | 0 | None |  | 1 | Com-InLtg-LF | 1 | Com | Any | Lighting | InGen-LF | Ltg_Lmp+Blst | LF_LmpBlst |  | ILtg-Lfluor-fix | LF lamp and ballast: LF lamp: T12, 48 inch, 39W, 2750 lm, CRI = 60, rated life = 20000 hours (2): LF Ballast: Energy Saver Magnetic (EPACT compliant), Instant Start, Normal LO (1); Total Fixture Watts = 74 | LF lamp and ballast: LF lamp: T8, 48 inch, 32W, 2710 lm, CRI = 75, rated life = 15000 hours (2): LF Ballast: Electronic, Rapid Start, Normal LO (1); Total Fixture Watts = 60 | LF lamp and ballast: LF lamp: T8, 48 inch, 32W, 2970 lm, CRI = 82, rated life = 20000 hours (2): LF Ballast: Electronic, Rapid Start, Reduced LO (1); Total Fixture Watts = 54 | LFLmpBlst-T12-48in-39w+MagES-IS-NLO(74w) | LFLmpBlst-T8-48in-32w-1g+El-RS-NLO(60w) | LFLmpBlst-T8-48in-32w-2g+El-RS-RLO(54w) | Available | Code Technology base on: Minor Retrofit Only | 0 | 0 | DEER Lighting measure | ErRobNc |  | ILtg-Lfluor-fix |  | None | 2013-01-01 | 2014-06-30 | DEER |  |  |  |  | Standard |  | 1 | 1 | 0 | Deemed Ex Ante Team |  |  |  | Updated to indicate claim/filing status
2205 | Com-Lighting-InGen_T12-48in-74w-C_T8-48in-60w-B_T8-48in-54w-B | Commercial Indoor General Lighting: more efficient Linear Fluorescent Lamp & Ballast installed. Measure includes Code case. Impacts: Linear Fluorescent-based HOU (varies by BldgType) | DEER2014 | D13 v1.2 | 2020-11-24 16:30 | Com-Iltg-dWatt-LF | DEER | Scaled | Delta |  |  | None |  | 0 |  | 1 | Com | Any | Lighting | InGen-LF | Ltg_Lmp+Blst | LF_LmpBlst |  | ILtg-Lfluor-fix |  |  |  | LFLmpBlst-T12-48in-39w+MagStd-IS-NLO(74w) | LFLmpBlst-T8-48in-32w-2g+El-RS-NLO(60w) | LFLmpBlst-T8-48in-32w-2g+El-RS-RLO(54w) | Available |  | 0 | 0 | DEER Lighting measure | ErRobNc |  | ILtg-Lfluor-fix |  | DEER1316-Ltg-Com-LF | 2013-01-01 | 2017-12-31 | InEA_same |  |  |  |  | Standard | Measure expired as part of DEER2018 | 1 | 1 | 0 | Deemed Ex Ante Team |  | Measure expired as part of DEER2018 |  | Updated to indicate claim/filing status
2206 | Com-Lighting-InGen_T12-48in-80w-C_T8-48in-60w-A_T8-48in-54w-B | Commercial Indoor General Lighting: more efficient Linear Fluorescent Lamp & Ballast installed. Measure includes Code case. Impacts: Linear Fluorescent-based HOU (varies by BldgType) | DEER2011 | D11 v4.01 | 2020-11-24 16:30 | Com-Iltg-dWatt-LF | DEER | Scaled | Delta | 0 | 0 | None |  | 1 | Com-InLtg-LF | 1 | Com | Any | Lighting | InGen-LF | Ltg_Lmp+Blst | LF_LmpBlst |  | ILtg-Lfluor-fix | LF lamp and ballast: LF lamp: T12, 48 inch, 39W, 2750 lm, CRI = 60, rated life = 20000 hours (2): LF Ballast: Hybrid, Instant Start, Normal LO (1); Total Fixture Watts = 80 | LF lamp and ballast: LF lamp: T8, 48 inch, 32W, 2710 lm, CRI = 75, rated life = 15000 hours (2): LF Ballast: Electronic, Rapid Start, Normal LO (1); Total Fixture Watts = 60 | LF lamp and ballast: LF lamp: T8, 48 inch, 32W, 2970 lm, CRI = 82, rated life = 20000 hours (2): LF Ballast: Electronic, Rapid Start, Reduced LO (1); Total Fixture Watts = 54 | LFLmpBlst-T12-48in-39w+Hyb-IS-NLO(80w) | LFLmpBlst-T8-48in-32w-1g+El-RS-NLO(60w) | LFLmpBlst-T8-48in-32w-2g+El-RS-RLO(54w) | Available | Code Technology base on: Minor Retrofit Only | 0 | 0 | DEER Lighting measure | ErRobNc |  | ILtg-Lfluor-fix |  | None | 2013-01-01 | 2014-06-30 | DEER |  |  |  |  | Standard |  | 1 | 1 | 0 | Deemed Ex Ante Team |  |  |  | Updated to indicate claim/filing status
2207 | Com-Lighting-InGen_T12-48in-102w_T8-48in-89w-B_T8-48in-78w-B | Commercial Indoor General Lighting: more efficient Linear Fluorescent Lamp & Ballast installed. Measure includes Code case. Impacts: Linear Fluorescent-based HOU (varies by BldgType) | DEER2014 | D13 v1.2 | 2020-11-24 16:30 | Com-Iltg-dWatt-LF | DEER | Scaled | Delta |  |  | None |  | 0 |  | 1 | Com | Any | Lighting | InGen-LF | Ltg_Lmp+Blst | LF_LmpBlst | LFLmpBlst-T8-48in-32w-2g+El-IS-RLO(78w) | ILtg-Lfluor-fix |  |  |  | LFLmpBlst-T12-48in-34w+Hyb-RS-NLO(102w) | LFLmpBlst-T8-48in-32w-2g+El-IS-NLO(89w) | LFLmpBlst-T8-48in-32w-2g+El-IS-RLO(78w) | Available |  | 0 | 0 | DEER Lighting measure | ErRobNc | LFLmpBlst-T8-48in-32w-2g+El-IS-NLO(89w) | ILtg-Lfluor-fix |  | DEER1316-Ltg-Com-LF | 2013-01-01 | 2017-12-31 | InEA_same |  |  |  |  | Standard | Measure expired as part of DEER2018 | 1 | 1 | 0 | Deemed Ex Ante Team |  | Measure expired as part of DEER2018 |  | Updated to indicate claim/filing status
2208 | Com-Lighting-InGen_T12-48in-72w-B_T8-48in-60w-A_T8-48in-54w-B | Commercial Indoor General Lighting: more efficient Linear Fluorescent Lamp & Ballast installed. Measure includes Code case. Impacts: Linear Fluorescent-based HOU (varies by BldgType) | DEER2011 | D11 v4.01 | 2020-11-24 16:30 | Com-Iltg-dWatt-LF | DEER | Scaled | Delta | 0 | 0 | None |  | 1 | Com-InLtg-LF | 1 | Com | Any | Lighting | InGen-LF | Ltg_Lmp+Blst | LF_LmpBlst |  | ILtg-Lfluor-fix | LF lamp and ballast: LF lamp: T12, 48 inch, 30W, 2600 lm, CRI = 60, rated life = 20000 hours (2): LF Ballast: Standard Magnetic (pre-EPACT), Instant Start, Normal LO (1); Total Fixture Watts = 72 | LF lamp and ballast: LF lamp: T8, 48 inch, 32W, 2710 lm, CRI = 75, rated life = 15000 hours (2): LF Ballast: Electronic, Rapid Start, Normal LO (1); Total Fixture Watts = 60 | LF lamp and ballast: LF lamp: T8, 48 inch, 32W, 2970 lm, CRI = 82, rated life = 20000 hours (2): LF Ballast: Electronic, Rapid Start, Reduced LO (1); Total Fixture Watts = 54 | LFLmpBlst-T12-48in-30w+MagStd-IS-NLO(72w) | LFLmpBlst-T8-48in-32w-1g+El-RS-NLO(60w) | LFLmpBlst-T8-48in-32w-2g+El-RS-RLO(54w) | Available | Code Technology base on: Minor Retrofit Only | 0 | 0 | DEER Lighting measure | ErRobNc |  | ILtg-Lfluor-fix |  | None | 2013-01-01 | 2014-06-30 | DEER |  |  |  |  | Standard |  | 1 | 1 | 0 | Deemed Ex Ante Team |  |  |  | Updated to indicate claim/filing status
2209 | Com-Lighting-InGen_T12-48in-115w_T8-48in-89w-B_T8-48in-78w-B | Commercial Indoor General Lighting: more efficient Linear Fluorescent Lamp & Ballast installed. Measure includes Code case. Impacts: Linear Fluorescent-based HOU (varies by BldgType) | DEER2014 | D13 v1.2 | 2020-11-24 16:30 | Com-Iltg-dWatt-LF | DEER | Scaled | Delta |  |  | None |  | 0 |  | 1 | Com | Any | Lighting | InGen-LF | Ltg_Lmp+Blst | LF_LmpBlst | LFLmpBlst-T8-48in-32w-2g+El-IS-RLO(78w) | ILtg-Lfluor-fix |  |  |  | LFLmpBlst-T12-48in-34w+MagES-RS-NLO(115w) | LFLmpBlst-T8-48in-32w-2g+El-IS-NLO(89w) | LFLmpBlst-T8-48in-32w-2g+El-IS-RLO(78w) | Available |  | 0 | 0 | DEER Lighting measure | ErRobNc | LFLmpBlst-T8-48in-32w-2g+El-IS-NLO(89w) | ILtg-Lfluor-fix | D08-NE-ILtg-LFluor-Prim-RplLPD-48in34wT12ESMg115w-48in2g32wT8ISREl78w | DEER1316-Ltg-Com-LF | 2013-01-01 | 2017-12-31 | InEA_same |  |  |  |  | Standard | Measure expired as part of DEER2018 | 1 | 1 | 0 | Deemed Ex Ante Team |  | Measure expired as part of DEER2018 |  | Updated to indicate claim/filing status
2210 | Com-Lighting-InGen_T12-48in-74w-C_T8-48in-60w-A_T8-48in-54w-B | Commercial Indoor General Lighting: more efficient Linear Fluorescent Lamp & Ballast installed. Measure includes Code case. Impacts: Linear Fluorescent-based HOU (varies by BldgType) | DEER2011 | D11 v4.01 | 2020-11-24 16:30 | Com-Iltg-dWatt-LF | DEER | Scaled | Delta | 0 | 0 | None |  | 1 | Com-InLtg-LF | 1 | Com | Any | Lighting | InGen-LF | Ltg_Lmp+Blst | LF_LmpBlst |  | ILtg-Lfluor-fix | LF lamp and ballast: LF lamp: T12, 48 inch, 39W, 2750 lm, CRI = 60, rated life = 20000 hours (2): LF Ballast: Standard Magnetic (pre-EPACT), Instant Start, Normal LO (1); Total Fixture Watts = 74 | LF lamp and ballast: LF lamp: T8, 48 inch, 32W, 2710 lm, CRI = 75, rated life = 15000 hours (2): LF Ballast: Electronic, Rapid Start, Normal LO (1); Total Fixture Watts = 60 | LF lamp and ballast: LF lamp: T8, 48 inch, 32W, 2970 lm, CRI = 82, rated life = 20000 hours (2): LF Ballast: Electronic, Rapid Start, Reduced LO (1); Total Fixture Watts = 54 | LFLmpBlst-T12-48in-39w+MagStd-IS-NLO(74w) | LFLmpBlst-T8-48in-32w-1g+El-RS-NLO(60w) | LFLmpBlst-T8-48in-32w-2g+El-RS-RLO(54w) | Available | Code Technology base on: Minor Retrofit Only | 0 | 0 | DEER Lighting measure | ErRobNc |  | ILtg-Lfluor-fix |  | None | 2013-01-01 | 2014-06-30 | DEER |  |  |  |  | Standard |  | 1 | 1 | 0 | Deemed Ex Ante Team |  |  |  | Updated to indicate claim/filing status
2211 | Com-Lighting-InGen_T12-48in-120w-C_T8-48in-89w-B_T8-48in-78w-B | Commercial Indoor General Lighting: more efficient Linear Fluorescent Lamp & Ballast installed. Measure includes Code case. Impacts: Linear Fluorescent-based HOU (varies by BldgType) | DEER2014 | D13 v1.2 | 2020-11-24 16:30 | Com-Iltg-dWatt-LF | DEER | Scaled | Delta |  |  | None |  | 0 |  | 1 | Com | Any | Lighting | InGen-LF | Ltg_Lmp+Blst | LF_LmpBlst | LFLmpBlst-T8-48in-32w-2g+El-IS-RLO(78w) | ILtg-Lfluor-fix |  |  |  | LFLmpBlst-T12-48in-39w+Hyb-IS-NLO(120w) | LFLmpBlst-T8-48in-32w-2g+El-IS-NLO(89w) | LFLmpBlst-T8-48in-32w-2g+El-IS-RLO(78w) | Available |  | 0 | 0 | DEER Lighting measure | ErRobNc | LFLmpBlst-T8-48in-32w-2g+El-IS-NLO(89w) | ILtg-Lfluor-fix |  | DEER1316-Ltg-Com-LF | 2013-01-01 | 2017-12-31 | InEA_same |  |  |  |  | Standard | Measure expired as part of DEER2018 | 1 | 1 | 0 | Deemed Ex Ante Team |  | Measure expired as part of DEER2018 |  | Updated to indicate claim/filing status
2212 | Com-Lighting-InGen_T12-48in-102w_T8-48in-93w-B_T8-48in-78w-B | Commercial Indoor General Lighting: more efficient Linear Fluorescent Lamp & Ballast installed. Measure includes Code case. Impacts: Linear Fluorescent-based HOU (varies by BldgType) | DEER2011 | D11 v4.01 | 2020-11-24 16:30 | Com-Iltg-dWatt-LF | DEER | Scaled | Delta | 0 | 0 | None |  | 1 | Com-InLtg-LF | 1 | Com | Any | Lighting | InGen-LF | Ltg_Lmp+Blst | LF_LmpBlst |  | ILtg-Lfluor-fix | LF lamp and ballast: LF lamp: T12, 48 inch, 34W, 2475 lm, CRI = 60, rated life = 20000 hours (3): LF Ballast: Hybrid, Rapid Start, Normal LO (1.5); Total Fixture Watts = 102 | LF lamp and ballast: LF lamp: T8, 48 inch, 32W, 2710 lm, CRI = 75, rated life = 15000 hours (3): LF Ballast: Electronic, Rapid Start, Normal LO (1); Total Fixture Watts = 93 | LF lamp and ballast: LF lamp: T8, 48 inch, 32W, 2970 lm, CRI = 82, rated life = 20000 hours (3): LF Ballast: Electronic, Instant Start, Reduced LO (1); Total Fixture Watts = 78 | LFLmpBlst-T12-48in-34w+Hyb-RS-NLO(102w) | LFLmpBlst-T8-48in-32w-1g+El-RS-NLO(93w) | LFLmpBlst-T8-48in-32w-2g+El-IS-RLO(78w) | Available | Code Technology base on: Minor Retrofit Only | 0 | 0 | DEER Lighting measure | ErRobNc |  | ILtg-Lfluor-fix |  | None | 2013-01-01 | 2014-06-30 | DEER |  |  |  |  | Standard |  | 1 | 1 | 0 | Deemed Ex Ante Team |  |  |  | Updated to indicate claim/filing status
2213 | Com-Lighting-InGen_T12-48in-109w_T8-48in-89w-B_T8-48in-78w-B | Commercial Indoor General Lighting: more efficient Linear Fluorescent Lamp & Ballast installed. Measure includes Code case. Impacts: Linear Fluorescent-based HOU (varies by BldgType) | DEER2014 | D13 v1.2 | 2020-11-24 16:30 | Com-Iltg-dWatt-LF | DEER | Scaled | Delta |  |  | None |  | 0 |  | 1 | Com | Any | Lighting | InGen-LF | Ltg_Lmp+Blst | LF_LmpBlst | LFLmpBlst-T8-48in-32w-2g+El-IS-RLO(78w) | ILtg-Lfluor-fix |  |  |  | LFLmpBlst-T12-48in-30w+MagStd-IS-NLO(109w) | LFLmpBlst-T8-48in-32w-2g+El-IS-NLO(89w) | LFLmpBlst-T8-48in-32w-2g+El-IS-RLO(78w) | Available |  | 0 | 0 | DEER Lighting measure | ErRobNc | LFLmpBlst-T8-48in-32w-2g+El-IS-NLO(89w) | ILtg-Lfluor-fix |  | DEER1316-Ltg-Com-LF | 2013-01-01 | 2017-12-31 | InEA_same |  |  |  |  | Standard | Measure expired as part of DEER2018 | 1 | 1 | 0 | Deemed Ex Ante Team |  | Measure expired as part of DEER2018 |  | Updated to indicate claim/filing status
2214 | Com-Lighting-InGen_T12-48in-115w_T8-48in-93w-B_T8-48in-78w-B | Commercial Indoor General Lighting: more efficient Linear Fluorescent Lamp & Ballast installed. Measure includes Code case. Impacts: Linear Fluorescent-based HOU (varies by BldgType) | DEER2011 | D11 v4.01 | 2020-11-24 16:30 | Com-Iltg-dWatt-LF | DEER | Scaled | Delta | 0 | 0 | None |  | 1 | Com-InLtg-LF | 1 | Com | Any | Lighting | InGen-LF | Ltg_Lmp+Blst | LF_LmpBlst |  | ILtg-Lfluor-fix | LF lamp and ballast: LF lamp: T12, 48 inch, 34W, 2475 lm, CRI = 60, rated life = 20000 hours (3): LF Ballast: Energy Saver Magnetic (EPACT compliant), Rapid Start, Normal LO (1); Total Fixture Watts = 115 | LF lamp and ballast: LF lamp: T8, 48 inch, 32W, 2710 lm, CRI = 75, rated life = 15000 hours (3): LF Ballast: Electronic, Rapid Start, Normal LO (1); Total Fixture Watts = 93 | LF lamp and ballast: LF lamp: T8, 48 inch, 32W, 2970 lm, CRI = 82, rated life = 20000 hours (3): LF Ballast: Electronic, Instant Start, Reduced LO (1); Total Fixture Watts = 78 | LFLmpBlst-T12-48in-34w+MagES-RS-NLO(115w) | LFLmpBlst-T8-48in-32w-1g+El-RS-NLO(93w) | LFLmpBlst-T8-48in-32w-2g+El-IS-RLO(78w) | Available | Code Technology base on: Minor Retrofit Only | 0 | 0 | DEER Lighting measure | ErRobNc |  | ILtg-Lfluor-fix |  | None | 2013-01-01 | 2014-06-30 | DEER |  |  |  |  | Standard |  | 1 | 1 | 0 | Deemed Ex Ante Team |  |  |  | Updated to indicate claim/filing status
2215 | Com-Lighting-InGen_T12-48in-112w_T8-48in-89w-B_T8-48in-78w-B | Commercial Indoor General Lighting: more efficient Linear Fluorescent Lamp & Ballast installed. Measure includes Code case. Impacts: Linear Fluorescent-based HOU (varies by BldgType) | DEER2014 | D13 v1.2 | 2020-11-24 16:30 | Com-Iltg-dWatt-LF | DEER | Scaled | Delta |  |  | None |  | 0 |  | 1 | Com | Any | Lighting | InGen-LF | Ltg_Lmp+Blst | LF_LmpBlst | LFLmpBlst-T8-48in-32w-2g+El-IS-RLO(78w) | ILtg-Lfluor-fix |  |  |  | LFLmpBlst-T12-48in-39w+MagStd-IS-NLO(112w) | LFLmpBlst-T8-48in-32w-2g+El-IS-NLO(89w) | LFLmpBlst-T8-48in-32w-2g+El-IS-RLO(78w) | Available |  | 0 | 0 | DEER Lighting measure | ErRobNc | LFLmpBlst-T8-48in-32w-2g+El-IS-NLO(89w) | ILtg-Lfluor-fix |  | DEER1316-Ltg-Com-LF | 2013-01-01 | 2017-12-31 | InEA_same |  |  |  |  | Standard | Measure expired as part of DEER2018 | 1 | 1 | 0 | Deemed Ex Ante Team |  | Measure expired as part of DEER2018 |  | Updated to indicate claim/filing status
2216 | Com-Lighting-InGen_T12-48in-120w-C_T8-48in-93w-B_T8-48in-78w-B | Commercial Indoor General Lighting: more efficient Linear Fluorescent Lamp & Ballast installed. Measure includes Code case. Impacts: Linear Fluorescent-based HOU (varies by BldgType) | DEER2011 | D11 v4.01 | 2020-11-24 16:30 | Com-Iltg-dWatt-LF | DEER | Scaled | Delta | 0 | 0 | None |  | 1 | Com-InLtg-LF | 1 | Com | Any | Lighting | InGen-LF | Ltg_Lmp+Blst | LF_LmpBlst |  | ILtg-Lfluor-fix | LF lamp and ballast: LF lamp: T12, 48 inch, 39W, 2750 lm, CRI = 60, rated life = 20000 hours (3): LF Ballast: Hybrid, Instant Start, Normal LO (1.5); Total Fixture Watts = 120 | LF lamp and ballast: LF lamp: T8, 48 inch, 32W, 2710 lm, CRI = 75, rated life = 15000 hours (3): LF Ballast: Electronic, Rapid Start, Normal LO (1); Total Fixture Watts = 93 | LF lamp and ballast: LF lamp: T8, 48 inch, 32W, 2970 lm, CRI = 82, rated life = 20000 hours (3): LF Ballast: Electronic, Instant Start, Reduced LO (1); Total Fixture Watts = 78 | LFLmpBlst-T12-48in-39w+Hyb-IS-NLO(120w) | LFLmpBlst-T8-48in-32w-1g+El-RS-NLO(93w) | LFLmpBlst-T8-48in-32w-2g+El-IS-RLO(78w) | Available | Code Technology base on: Minor Retrofit Only | 0 | 0 | DEER Lighting measure | ErRobNc |  | ILtg-Lfluor-fix |  | None | 2013-01-01 | 2014-06-30 | DEER |  |  |  |  | Standard |  | 1 | 1 | 0 | Deemed Ex Ante Team |  |  |  | Updated to indicate claim/filing status
2217 | Com-Lighting-InGen_T12-48in-136w_T8-48in-112w-D_T8-48in-102w-B | Commercial Indoor General Lighting: more efficient Linear Fluorescent Lamp & Ballast installed. Measure includes Code case. Impacts: Linear Fluorescent-based HOU (varies by BldgType) | DEER2014 | D13 v1.2 | 2020-11-24 16:30 | Com-Iltg-dWatt-LF | DEER | Scaled | Delta |  |  | None |  | 0 |  | 1 | Com | Any | Lighting | InGen-LF | Ltg_Lmp+Blst | LF_LmpBlst | LFLmpBlst-T8-48in-32w-2g+El-IS-RLO(102w) | ILtg-Lfluor-fix |  |  |  | LFLmpBlst-T12-48in-34w+Hyb-RS-NLO(136w) | LFLmpBlst-T8-48in-32w-2g+El-IS-NLO(112w) | LFLmpBlst-T8-48in-32w-2g+El-IS-RLO(102w) | Available |  | 0 | 0 | DEER Lighting measure | ErRobNc | LFLmpBlst-T8-48in-32w-2g+El-IS-NLO(112w) | ILtg-Lfluor-fix |  | DEER1316-Ltg-Com-LF | 2013-01-01 | 2017-12-31 | InEA_same |  |  |  |  | Standard | Measure expired as part of DEER2018 | 1 | 1 | 0 | Deemed Ex Ante Team |  | Measure expired as part of DEER2018 |  | Updated to indicate claim/filing status
2218 | Com-Lighting-InGen_T12-48in-109w_T8-48in-93w-B_T8-48in-78w-B | Commercial Indoor General Lighting: more efficient Linear Fluorescent Lamp & Ballast installed. Measure includes Code case. Impacts: Linear Fluorescent-based HOU (varies by BldgType) | DEER2011 | D11 v4.01 | 2020-11-24 16:30 | Com-Iltg-dWatt-LF | DEER | Scaled | Delta | 0 | 0 | None |  | 1 | Com-InLtg-LF | 1 | Com | Any | Lighting | InGen-LF | Ltg_Lmp+Blst | LF_LmpBlst |  | ILtg-Lfluor-fix | LF lamp and ballast: LF lamp: T12, 48 inch, 30W, 2600 lm, CRI = 60, rated life = 20000 hours (3): LF Ballast: Standard Magnetic (pre-EPACT), Instant Start, Normal LO (1); Total Fixture Watts = 109 | LF lamp and ballast: LF lamp: T8, 48 inch, 32W, 2710 lm, CRI = 75, rated life = 15000 hours (3): LF Ballast: Electronic, Rapid Start, Normal LO (1); Total Fixture Watts = 93 | LF lamp and ballast: LF lamp: T8, 48 inch, 32W, 2970 lm, CRI = 82, rated life = 20000 hours (3): LF Ballast: Electronic, Instant Start, Reduced LO (1); Total Fixture Watts = 78 | LFLmpBlst-T12-48in-30w+MagStd-IS-NLO(109w) | LFLmpBlst-T8-48in-32w-1g+El-RS-NLO(93w) | LFLmpBlst-T8-48in-32w-2g+El-IS-RLO(78w) | Available | Code Technology base on: Minor Retrofit Only | 0 | 0 | DEER Lighting measure | ErRobNc |  | ILtg-Lfluor-fix |  | None | 2013-01-01 | 2014-06-30 | DEER |  |  |  |  | Standard |  | 1 | 1 | 0 | Deemed Ex Ante Team |  |  |  | Updated to indicate claim/filing status
2219 | Com-Lighting-InGen_T12-48in-112w_T8-48in-93w-B_T8-48in-78w-B | Commercial Indoor General Lighting: more efficient Linear Fluorescent Lamp & Ballast installed. Measure includes Code case. Impacts: Linear Fluorescent-based HOU (varies by BldgType) | DEER2011 | D11 v4.01 | 2020-11-24 16:30 | Com-Iltg-dWatt-LF | DEER | Scaled | Delta | 0 | 0 | None |  | 1 | Com-InLtg-LF | 1 | Com | Any | Lighting | InGen-LF | Ltg_Lmp+Blst | LF_LmpBlst |  | ILtg-Lfluor-fix | LF lamp and ballast: LF lamp: T12, 48 inch, 39W, 2750 lm, CRI = 60, rated life = 20000 hours (3): LF Ballast: Standard Magnetic (pre-EPACT), Instant Start, Normal LO (1); Total Fixture Watts = 112 | LF lamp and ballast: LF lamp: T8, 48 inch, 32W, 2710 lm, CRI = 75, rated life = 15000 hours (3): LF Ballast: Electronic, Rapid Start, Normal LO (1); Total Fixture Watts = 93 | LF lamp and ballast: LF lamp: T8, 48 inch, 32W, 2970 lm, CRI = 82, rated life = 20000 hours (3): LF Ballast: Electronic, Instant Start, Reduced LO (1); Total Fixture Watts = 78 | LFLmpBlst-T12-48in-39w+MagStd-IS-NLO(112w) | LFLmpBlst-T8-48in-32w-1g+El-RS-NLO(93w) | LFLmpBlst-T8-48in-32w-2g+El-IS-RLO(78w) | Available | Code Technology base on: Minor Retrofit Only | 0 | 0 | DEER Lighting measure | ErRobNc |  | ILtg-Lfluor-fix |  | None | 2013-01-01 | 2014-06-30 | DEER |  |  |  |  | Standard |  | 1 | 1 | 0 | Deemed Ex Ante Team |  |  |  | Updated to indicate claim/filing status
2220 | Com-Lighting-InGen_T12-48in-144w-A_T8-48in-79w-B_T8-48in-79w-B | Commercial Indoor General Lighting: more efficient Linear Fluorescent Lamp & Ballast installed. Measure includes Code case. Impacts: Linear Fluorescent-based HOU (varies by BldgType) | DEER2014 | D13 v1.2 | 2020-11-24 16:30 | Com-Iltg-dWatt-LF | DEER | Scaled | Delta |  |  | None |  | 0 |  | 1 | Com | Any | Lighting | InGen-LF | Ltg_Lmp+Blst | LF_LmpBlst | LFLmpBlst-T8-48in-32w-2g+El-IS-VHLO(79w) | ILtg-Lfluor-fix |  |  |  | LFLmpBlst-T12-48in-34w+MagES-RS-NLO(144w) | LFLmpBlst-T8-48in-32w-2g+El-IS-VHLO(79w) | LFLmpBlst-T8-48in-32w-2g+El-IS-VHLO(79w) | Available |  | 0 | 0 | DEER Lighting measure | ErRul | LFLmpBlst-T8-48in-32w-2g+El-IS-VHLO(79w) | ILtg-Lfluor-fix | D08-NE-ILtg-LFluor-Prim-Rpl-48in34wT12ESMg144w-48in2g32wT8ISVEl79w | DEER1316-Ltg-Com-LF | 2013-01-01 | 2017-12-31 | InEA_same |  |  |  |  | Standard | Measure expired as part of DEER2018 | 1 | 1 | 0 | Deemed Ex Ante Team |  | Measure expired as part of DEER2018 |  | Updated to indicate claim/filing status
2221 | Com-Lighting-InGen_T12-48in-144w-A_T8-48in-112w-D_T8-48in-102w-B | Commercial Indoor General Lighting: more efficient Linear Fluorescent Lamp & Ballast installed. Measure includes Code case. Impacts: Linear Fluorescent-based HOU (varies by BldgType) | DEER2014 | D13 v1.2 | 2020-11-24 16:30 | Com-Iltg-dWatt-LF | DEER | Scaled | Delta |  |  | None |  | 0 |  | 1 | Com | Any | Lighting | InGen-LF | Ltg_Lmp+Blst | LF_LmpBlst | LFLmpBlst-T8-48in-32w-2g+El-IS-RLO(102w) | ILtg-Lfluor-fix |  |  |  | LFLmpBlst-T12-48in-34w+MagES-RS-NLO(144w) | LFLmpBlst-T8-48in-32w-2g+El-IS-NLO(112w) | LFLmpBlst-T8-48in-32w-2g+El-IS-RLO(102w) | Available |  | 0 | 0 | DEER Lighting measure | ErRobNc | LFLmpBlst-T8-48in-32w-2g+El-IS-NLO(112w) | ILtg-Lfluor-fix | D08-NE-ILtg-LFluor-Prim-RplLPD-48in34wT12ESMg144w-48in2g32wT8ISREl102w | DEER1316-Ltg-Com-LF | 2013-01-01 | 2017-12-31 | InEA_same |  |  |  |  | Standard | Measure expired as part of DEER2018 | 1 | 1 | 0 | Deemed Ex Ante Team |  | Measure expired as part of DEER2018 |  | Updated to indicate claim/filing status
2222 | Com-Lighting-InGen_T12-48in-136w_T8-48in-118w-B_T8-48in-102w-B | Commercial Indoor General Lighting: more efficient Linear Fluorescent Lamp & Ballast installed. Measure includes Code case. Impacts: Linear Fluorescent-based HOU (varies by BldgType) | DEER2011 | D11 v4.01 | 2020-11-24 16:30 | Com-Iltg-dWatt-LF | DEER | Scaled | Delta | 0 | 0 | None |  | 1 | Com-InLtg-LF | 1 | Com | Any | Lighting | InGen-LF | Ltg_Lmp+Blst | LF_LmpBlst |  | ILtg-Lfluor-fix | LF lamp and ballast: LF lamp: T12, 48 inch, 34W, 2475 lm, CRI = 60, rated life = 20000 hours (4): LF Ballast: Hybrid, Rapid Start, Normal LO (2); Total Fixture Watts = 136 | LF lamp and ballast: LF lamp: T8, 48 inch, 32W, 2710 lm, CRI = 75, rated life = 15000 hours (4): LF Ballast: Electronic, Rapid Start, Normal LO (1); Total Fixture Watts = 118 | LF lamp and ballast: LF lamp: T8, 48 inch, 32W, 2970 lm, CRI = 82, rated life = 20000 hours (4): LF Ballast: Electronic, Instant Start, Reduced LO (1); Total Fixture Watts = 102 | LFLmpBlst-T12-48in-34w+Hyb-RS-NLO(136w) | LFLmpBlst-T8-48in-32w-1g+El-RS-NLO(118w) | LFLmpBlst-T8-48in-32w-2g+El-IS-RLO(102w) | Available | Code Technology base on: Minor Retrofit Only | 0 | 0 | DEER Lighting measure | ErRobNc |  | ILtg-Lfluor-fix |  | None | 2013-01-01 | 2014-06-30 | DEER |  |  |  |  | Standard |  | 1 | 1 | 0 | Deemed Ex Ante Team |  |  |  | Updated to indicate claim/filing status
2223 | Com-Lighting-InGen_T12-48in-160w_T8-48in-112w-D_T8-48in-102w-B | Commercial Indoor General Lighting: more efficient Linear Fluorescent Lamp & Ballast installed. Measure includes Code case. Impacts: Linear Fluorescent-based HOU (varies by BldgType) | DEER2014 | D13 v1.2 | 2020-11-24 16:30 | Com-Iltg-dWatt-LF | DEER | Scaled | Delta |  |  | None |  | 0 |  | 1 | Com | Any | Lighting | InGen-LF | Ltg_Lmp+Blst | LF_LmpBlst | LFLmpBlst-T8-48in-32w-2g+El-IS-RLO(102w) | ILtg-Lfluor-fix |  |  |  | LFLmpBlst-T12-48in-39w+Hyb-IS-NLO(160w) | LFLmpBlst-T8-48in-32w-2g+El-IS-NLO(112w) | LFLmpBlst-T8-48in-32w-2g+El-IS-RLO(102w) | Available |  | 0 | 0 | DEER Lighting measure | ErRobNc | LFLmpBlst-T8-48in-32w-2g+El-IS-NLO(112w) | ILtg-Lfluor-fix |  | DEER1316-Ltg-Com-LF | 2013-01-01 | 2017-12-31 | InEA_same |  |  |  |  | Standard | Measure expired as part of DEER2018 | 1 | 1 | 0 | Deemed Ex Ante Team |  | Measure expired as part of DEER2018 |  | Updated to indicate claim/filing status
2224 | Com-Lighting-InGen_T12-48in-144w-A_T8-48in-93w-B_T8-48in-79w-B | Commercial Indoor General Lighting: more efficient Linear Fluorescent Lamp & Ballast installed. Measure includes Code case. Impacts: Linear Fluorescent-based HOU (varies by BldgType) | DEER2011 | D11 v4.01 | 2020-11-24 16:30 | Com-Iltg-dWatt-LF | DEER | Scaled | Delta | 0 | 0 | None |  | 1 | Com-InLtg-LF | 1 | Com | Any | Lighting | InGen-LF | Ltg_Lmp+Blst | LF_LmpBlst |  | ILtg-Lfluor-fix | LF lamp and ballast: LF lamp: T12, 48 inch, 34W, 2475 lm, CRI = 60, rated life = 20000 hours (4): LF Ballast: Energy Saver Magnetic (EPACT compliant), Rapid Start, Normal LO (2); Total Fixture Watts = 144 | LF lamp and ballast: LF lamp: T8, 48 inch, 32W, 2710 lm, CRI = 75, rated life = 15000 hours (3): LF Ballast: Electronic, Rapid Start, Normal LO (1); Total Fixture Watts = 93 | LF lamp and ballast: LF lamp: T8, 48 inch, 32W, 2970 lm, CRI = 82, rated life = 20000 hours (2): LF Ballast: Electronic, Instant Start, Very High LO (1); Total Fixture Watts = 79 | LFLmpBlst-T12-48in-34w+MagES-RS-NLO(144w) | LFLmpBlst-T8-48in-32w-1g+El-RS-NLO(93w) | LFLmpBlst-T8-48in-32w-2g+El-IS-VHLO(79w) | Available | Code Technology base on: Minor Retrofit Only | 0 | 0 | DEER Lighting measure | ErRobNc |  | ILtg-Lfluor-fix | D08-NE-ILtg-LFluor-Prim-RplLPD-48in34wT12ESMg144w-48in2g32wT8ISVEl79w | None | 2013-01-01 | 2014-06-30 | DEER |  |  |  |  | Standard |  | 1 | 1 | 0 | Deemed Ex Ante Team |  |  |  | Updated to indicate claim/filing status
2225 | Com-Lighting-InGen_T12-48in-144w-A_T8-48in-118w-B_T8-48in-102w-B | Commercial Indoor General Lighting: more efficient Linear Fluorescent Lamp & Ballast installed. Measure includes Code case. Impacts: Linear Fluorescent-based HOU (varies by BldgType) | DEER2011 | D11 v4.01 | 2020-11-24 16:30 | Com-Iltg-dWatt-LF | DEER | Scaled | Delta | 0 | 0 | None |  | 1 | Com-InLtg-LF | 1 | Com | Any | Lighting | InGen-LF | Ltg_Lmp+Blst | LF_LmpBlst |  | ILtg-Lfluor-fix | LF lamp and ballast: LF lamp: T12, 48 inch, 34W, 2475 lm, CRI = 60, rated life = 20000 hours (4): LF Ballast: Energy Saver Magnetic (EPACT compliant), Rapid Start, Normal LO (2); Total Fixture Watts = 144 | LF lamp and ballast: LF lamp: T8, 48 inch, 32W, 2710 lm, CRI = 75, rated life = 15000 hours (4): LF Ballast: Electronic, Rapid Start, Normal LO (1); Total Fixture Watts = 118 | LF lamp and ballast: LF lamp: T8, 48 inch, 32W, 2970 lm, CRI = 82, rated life = 20000 hours (4): LF Ballast: Electronic, Instant Start, Reduced LO (1); Total Fixture Watts = 102 | LFLmpBlst-T12-48in-34w+MagES-RS-NLO(144w) | LFLmpBlst-T8-48in-32w-1g+El-RS-NLO(118w) | LFLmpBlst-T8-48in-32w-2g+El-IS-RLO(102w) | Available | Code Technology base on: Minor Retrofit Only | 0 | 0 | DEER Lighting measure | ErRobNc |  | ILtg-Lfluor-fix |  | None | 2013-01-01 | 2014-06-30 | DEER |  |  |  |  | Standard |  | 1 | 1 | 0 | Deemed Ex Ante Team |  |  |  | Updated to indicate claim/filing status
2226 | Com-Lighting-InGen_T12-48in-168w_T8-48in-112w-D_T8-48in-102w-B | Commercial Indoor General Lighting: more efficient Linear Fluorescent Lamp & Ballast installed. Measure includes Code case. Impacts: Linear Fluorescent-based HOU (varies by BldgType) | DEER2014 | D13 v1.2 | 2020-11-24 16:30 | Com-Iltg-dWatt-LF | DEER | Scaled | Delta |  |  | None |  | 0 |  | 1 | Com | Any | Lighting | InGen-LF | Ltg_Lmp+Blst | LF_LmpBlst | LFLmpBlst-T8-48in-32w-2g+El-IS-RLO(102w) | ILtg-Lfluor-fix |  |  |  | LFLmpBlst-T12-48in-39w+MagStd-IS-NLO(168w) | LFLmpBlst-T8-48in-32w-2g+El-IS-NLO(112w) | LFLmpBlst-T8-48in-32w-2g+El-IS-RLO(102w) | Available |  | 0 | 0 | DEER Lighting measure | ErRobNc | LFLmpBlst-T8-48in-32w-2g+El-IS-NLO(112w) | ILtg-Lfluor-fix |  | DEER1316-Ltg-Com-LF | 2013-01-01 | 2017-12-31 | InEA_same |  |  |  |  | Standard | Measure expired as part of DEER2018 | 1 | 1 | 0 | Deemed Ex Ante Team |  | Measure expired as part of DEER2018 |  | Updated to indicate claim/filing status
2227 | Com-Lighting-InGen_T12-96in-62w-A_T8-48in-60w-B_T8-48in-54w-B | Commercial Indoor General Lighting: more efficient Linear Fluorescent Lamp & Ballast installed. Measure includes Code case. Impacts: Linear Fluorescent-based HOU (varies by BldgType) | DEER2014 | D13 v1.2 | 2020-11-24 16:30 | Com-Iltg-dWatt-LF | DEER | Scaled | Delta |  |  | None |  | 0 |  | 1 | Com | Any | Lighting | InGen-LF | Ltg_Lmp+Blst | LF_LmpBlst |  | ILtg-Lfluor-fix |  |  |  | LFLmpBlst-T12-96in-60w+MagES-RS-NLO(62w) | LFLmpBlst-T8-48in-32w-2g+El-RS-NLO(60w) | LFLmpBlst-T8-48in-32w-2g+El-RS-RLO(54w) | Available |  | 0 | 0 | DEER Lighting measure | ErRobNc |  | ILtg-Lfluor-fix | D08-NE-ILtg-LFluor-Prim-RplLPD-96in60wT12ESMg62w-48in1g32wT8ISREl52w | DEER1316-Ltg-Com-LF | 2013-01-01 | 2017-12-31 | InEA_same |  |  |  |  | Standard | Measure expired as part of DEER2018 | 1 | 1 | 0 | Deemed Ex Ante Team |  | Measure expired as part of DEER2018 |  | Updated to indicate claim/filing status
2228 | Com-Lighting-InGen_T12-48in-160w_T8-48in-118w-B_T8-48in-102w-B | Commercial Indoor General Lighting: more efficient Linear Fluorescent Lamp & Ballast installed. Measure includes Code case. Impacts: Linear Fluorescent-based HOU (varies by BldgType) | DEER2011 | D11 v4.01 | 2020-11-24 16:30 | Com-Iltg-dWatt-LF | DEER | Scaled | Delta | 0 | 0 | None |  | 1 | Com-InLtg-LF | 1 | Com | Any | Lighting | InGen-LF | Ltg_Lmp+Blst | LF_LmpBlst |  | ILtg-Lfluor-fix | LF lamp and ballast: LF lamp: T12, 48 inch, 39W, 2750 lm, CRI = 60, rated life = 20000 hours (4): LF Ballast: Hybrid, Instant Start, Normal LO (2); Total Fixture Watts = 160 | LF lamp and ballast: LF lamp: T8, 48 inch, 32W, 2710 lm, CRI = 75, rated life = 15000 hours (4): LF Ballast: Electronic, Rapid Start, Normal LO (1); Total Fixture Watts = 118 | LF lamp and ballast: LF lamp: T8, 48 inch, 32W, 2970 lm, CRI = 82, rated life = 20000 hours (4): LF Ballast: Electronic, Instant Start, Reduced LO (1); Total Fixture Watts = 102 | LFLmpBlst-T12-48in-39w+Hyb-IS-NLO(160w) | LFLmpBlst-T8-48in-32w-1g+El-RS-NLO(118w) | LFLmpBlst-T8-48in-32w-2g+El-IS-RLO(102w) | Available | Code Technology base on: Minor Retrofit Only | 0 | 0 | DEER Lighting measure | ErRobNc |  | ILtg-Lfluor-fix |  | None | 2013-01-01 | 2014-06-30 | DEER |  |  |  |  | Standard |  | 1 | 1 | 0 | Deemed Ex Ante Team |  |  |  | Updated to indicate claim/filing status
2229 | Com-Lighting-InGen_T12-96in-123w-A_T8-48in-112w-D_T8-48in-102w-B | Commercial Indoor General Lighting: more efficient Linear Fluorescent Lamp & Ballast installed. Measure includes Code case. Impacts: Linear Fluorescent-based HOU (varies by BldgType) | DEER2014 | D13 v1.2 | 2020-11-24 16:30 | Com-Iltg-dWatt-LF | DEER | Scaled | Delta |  |  | None |  | 0 |  | 1 | Com | Any | Lighting | InGen-LF | Ltg_Lmp+Blst | LF_LmpBlst | LFLmpBlst-T8-48in-32w-2g+El-IS-RLO(102w) | ILtg-Lfluor-fix |  |  |  | LFLmpBlst-T12-96in-60w+MagES-RS-NLO(123w) | LFLmpBlst-T8-48in-32w-2g+El-IS-NLO(112w) | LFLmpBlst-T8-48in-32w-2g+El-IS-RLO(102w) | Available |  | 0 | 0 | DEER Lighting measure | ErRobNc | LFLmpBlst-T8-48in-32w-2g+El-IS-NLO(112w) | ILtg-Lfluor-fix | D08-NE-ILtg-LFluor-Prim-RplLPD-96in60wT12ESMg123w-48in2g32wT8ISREl102w | DEER1316-Ltg-Com-LF | 2013-01-01 | 2017-12-31 | InEA_same |  |  |  |  | Standard | Measure expired as part of DEER2018 | 1 | 1 | 0 | Deemed Ex Ante Team |  | Measure expired as part of DEER2018 |  | Updated to indicate claim/filing status
2230 | Com-Lighting-InGen_T12-48in-168w_T8-48in-118w-B_T8-48in-102w-B | Commercial Indoor General Lighting: more efficient Linear Fluorescent Lamp & Ballast installed. Measure includes Code case. Impacts: Linear Fluorescent-based HOU (varies by BldgType) | DEER2011 | D11 v4.01 | 2020-11-24 16:30 | Com-Iltg-dWatt-LF | DEER | Scaled | Delta | 0 | 0 | None |  | 1 | Com-InLtg-LF | 1 | Com | Any | Lighting | InGen-LF | Ltg_Lmp+Blst | LF_LmpBlst |  | ILtg-Lfluor-fix | LF lamp and ballast: LF lamp: T12, 48 inch, 39W, 2750 lm, CRI = 60, rated life = 20000 hours (4): LF Ballast: Standard Magnetic (pre-EPACT), Instant Start, Normal LO (1); Total Fixture Watts = 168 | LF lamp and ballast: LF lamp: T8, 48 inch, 32W, 2710 lm, CRI = 75, rated life = 15000 hours (4): LF Ballast: Electronic, Rapid Start, Normal LO (1); Total Fixture Watts = 118 | LF lamp and ballast: LF lamp: T8, 48 inch, 32W, 2970 lm, CRI = 82, rated life = 20000 hours (4): LF Ballast: Electronic, Instant Start, Reduced LO (1); Total Fixture Watts = 102 | LFLmpBlst-T12-48in-39w+MagStd-IS-NLO(168w) | LFLmpBlst-T8-48in-32w-1g+El-RS-NLO(118w) | LFLmpBlst-T8-48in-32w-2g+El-IS-RLO(102w) | Available | Code Technology base on: Minor Retrofit Only | 0 | 0 | DEER Lighting measure | ErRobNc |  | ILtg-Lfluor-fix |  | None | 2013-01-01 | 2014-06-30 | DEER |  |  |  |  | Standard |  | 1 | 1 | 0 | Deemed Ex Ante Team |  |  |  | Updated to indicate claim/filing status
2231 | Com-Lighting-InGen_T12-96in-210w_T8-48in-175w-B_T8-48in-156w-B | Commercial Indoor General Lighting: more efficient Linear Fluorescent Lamp & Ballast installed. Measure includes Code case. Impacts: Linear Fluorescent-based HOU (varies by BldgType) | DEER2014 | D13 v1.2 | 2020-11-24 16:30 | Com-Iltg-dWatt-LF | DEER | Scaled | Delta |  |  | None |  | 0 |  | 1 | Com | Any | Lighting | InGen-LF | Ltg_Lmp+Blst | LF_LmpBlst | LFLmpBlst-T8-48in-32w-2g+El-IS-RLO(156w) | ILtg-Lfluor-fix |  |  |  | LFLmpBlst-T12-96in-60w+MagES-RS-NLO(210w) | LFLmpBlst-T8-48in-32w-2g+El-IS-NLO(175w) | LFLmpBlst-T8-48in-32w-2g+El-IS-RLO(156w) | Available |  | 0 | 0 | DEER Lighting measure | ErRobNc | LFLmpBlst-T8-48in-32w-2g+El-IS-NLO(175w) | ILtg-Lfluor-fix | D08-NE-ILtg-LFluor-Prim-Rpl-96in60wT12ESMg210w-48in2g32wT8ISREl156w | DEER1316-Ltg-Com-LF | 2013-01-01 | 2017-12-31 | InEA_same |  |  |  |  | Standard | Measure expired as part of DEER2018 | 1 | 1 | 0 | Deemed Ex Ante Team |  | Measure expired as part of DEER2018 |  | Updated to indicate claim/filing status
2232 | Com-Lighting-InGen_T12-96in-62w-A_T8-48in-54w-A_T8-48in-54w-B | Commercial Indoor General Lighting: more efficient Linear Fluorescent Lamp & Ballast installed. Measure includes Code case. Impacts: Linear Fluorescent-based HOU (varies by BldgType) | DEER2011 | D11 v4.01 | 2020-11-24 16:30 | Com-Iltg-dWatt-LF | DEER | Scaled | Delta | 0 | 0 | None |  | 1 | Com-InLtg-LF | 1 | Com | Any | Lighting | InGen-LF | Ltg_Lmp+Blst | LF_LmpBlst |  | ILtg-Lfluor-fix | LF lamp and ballast: LF lamp: T12, 96 inch, 60W, 4750 lm, CRI = 60, rated life = 12000 hours (1): LF Ballast: Energy Saver Magnetic (EPACT compliant), Rapid Start, Normal LO (0.5); Total Fixture Watts = 62 | LF lamp and ballast: LF lamp: T8, 48 inch, 32W, 2710 lm, CRI = 75, rated life = 15000 hours (2): LF Ballast: Electronic, Rapid Start, Reduced LO (1); Total Fixture Watts = 54 | LF lamp and ballast: LF lamp: T8, 48 inch, 32W, 2970 lm, CRI = 82, rated life = 20000 hours (2): LF Ballast: Electronic, Rapid Start, Reduced LO (1); Total Fixture Watts = 54 | LFLmpBlst-T12-96in-60w+MagES-RS-NLO(62w) | LFLmpBlst-T8-48in-32w-1g+El-RS-RLO(54w) | LFLmpBlst-T8-48in-32w-2g+El-RS-RLO(54w) | Available | Code Technology base on: Minor Retrofit Only | 0 | 0 | DEER Lighting measure | ErRobNc |  | ILtg-Lfluor-fix | D08-NE-ILtg-LFluor-Prim-Rtr-96in60wT12ESMg62w-48in1g32wT8ISREl52w | None | 2013-01-01 | 2014-06-30 | DEER |  |  |  |  | Standard |  | 1 | 1 | 0 | Deemed Ex Ante Team |  |  |  | Updated to indicate claim/filing status
2233 | Com-Lighting-InGen_T12-96in-246w-A_T8-48in-175w-B_T8-48in-175w-B | Commercial Indoor General Lighting: more efficient Linear Fluorescent Lamp & Ballast installed. Measure includes Code case. Impacts: Linear Fluorescent-based HOU (varies by BldgType) | DEER2014 | D13 v1.2 | 2020-11-24 16:30 | Com-Iltg-dWatt-LF | DEER | Scaled | Delta |  |  | None |  | 0 |  | 1 | Com | Any | Lighting | InGen-LF | Ltg_Lmp+Blst | LF_LmpBlst | LFLmpBlst-T8-48in-32w-2g+El-IS-NLO(175w) | ILtg-Lfluor-fix |  |  |  | LFLmpBlst-T12-96in-60w+MagES-RS-NLO(246w) | LFLmpBlst-T8-48in-32w-2g+El-IS-NLO(175w) | LFLmpBlst-T8-48in-32w-2g+El-IS-NLO(175w) | Available |  | 0 | 0 | DEER Lighting measure | ErRul | LFLmpBlst-T8-48in-32w-2g+El-IS-NLO(175w) | ILtg-Lfluor-fix | D08-NE-ILtg-LFluor-Prim-RplLPD-96in60wT12ESMg246w-48in2g32wT8ISNEl175w | DEER1316-Ltg-Com-LF | 2013-01-01 | 2018-12-31 | DEER2016 HOU Update |  |  |  |  | Standard | Expires 12/31/2018 due to revised DEER2019 code/ISP baseline | 1 | 1 | 0 | Deemed Ex Ante Team |  | Expires 12/31/2018 due to revised DEER2019 code/ISP baseline |  | Updated to indicate claim/filing status
2234 | Com-Lighting-InGen_T8-48in-52w-B_T8-48in-41w-B_T8-48in-41w-B | Commercial Indoor General Lighting: more efficient Linear Fluorescent Lamp & Ballast installed. Measure includes Code case. Impacts: Linear Fluorescent-based HOU (varies by BldgType) | DEER2014 | D13 v1.2 | 2020-11-24 16:30 | Com-Iltg-dWatt-LF | DEER | Scaled | Delta |  |  | None |  | 0 |  | 1 | Com | Any | Lighting | InGen-LF | Ltg_Lmp+Blst | LF_LmpBlst | LFLmpBlst-T8-48in-32w-2g+El-IS-VHLO(41w) | ILtg-Lfluor-fix |  |  |  | LFLmpBlst-T8-48in-32w-2g+El-IS-RLO(52w) | LFLmpBlst-T8-48in-32w-2g+El-IS-VHLO(41w) | LFLmpBlst-T8-48in-32w-2g+El-IS-VHLO(41w) | Available |  | 0 | 0 | DEER Lighting measure | ErRul | LFLmpBlst-T8-48in-32w-2g+El-IS-VHLO(41w) | ILtg-Lfluor-fix |  | DEER1316-Ltg-Com-LF | 2013-01-01 | 2017-12-31 | InEA_same |  |  |  |  | Standard | Measure expired as part of DEER2018 | 1 | 1 | 0 | Deemed Ex Ante Team |  | Measure expired as part of DEER2018 |  | Updated to indicate claim/filing status
2235 | Com-Lighting-InGen_T12-96in-123w-A_T8-48in-118w-B_T8-48in-102w-B | Commercial Indoor General Lighting: more efficient Linear Fluorescent Lamp & Ballast installed. Measure includes Code case. Impacts: Linear Fluorescent-based HOU (varies by BldgType) | DEER2011 | D11 v4.01 | 2020-11-24 16:30 | Com-Iltg-dWatt-LF | DEER | Scaled | Delta | 0 | 0 | None |  | 1 | Com-InLtg-LF | 1 | Com | Any | Lighting | InGen-LF | Ltg_Lmp+Blst | LF_LmpBlst |  | ILtg-Lfluor-fix | LF lamp and ballast: LF lamp: T12, 96 inch, 60W, 4750 lm, CRI = 60, rated life = 12000 hours (2): LF Ballast: Energy Saver Magnetic (EPACT compliant), Rapid Start, Normal LO (1); Total Fixture Watts = 123 | LF lamp and ballast: LF lamp: T8, 48 inch, 32W, 2710 lm, CRI = 75, rated life = 15000 hours (4): LF Ballast: Electronic, Rapid Start, Normal LO (1); Total Fixture Watts = 118 | LF lamp and ballast: LF lamp: T8, 48 inch, 32W, 2970 lm, CRI = 82, rated life = 20000 hours (4): LF Ballast: Electronic, Instant Start, Reduced LO (1); Total Fixture Watts = 102 | LFLmpBlst-T12-96in-60w+MagES-RS-NLO(123w) | LFLmpBlst-T8-48in-32w-1g+El-RS-NLO(118w) | LFLmpBlst-T8-48in-32w-2g+El-IS-RLO(102w) | Available | Code Technology base on: Minor Retrofit Only | 0 | 0 | DEER Lighting measure | ErRobNc |  | ILtg-Lfluor-fix | D08-NE-ILtg-LFluor-Prim-Rtr-96in60wT12ESMg123w-48in2g32wT8ISREl102w | None | 2013-01-01 | 2014-06-30 | DEER |  |  |  |  | Standard |  | 1 | 1 | 0 | Deemed Ex Ante Team |  |  |  | Updated to indicate claim/filing status
2236 | Com-Lighting-InGen_T12-96in-210w_T8-48in-182w-A_T8-48in-156w-B | Commercial Indoor General Lighting: more efficient Linear Fluorescent Lamp & Ballast installed. Measure includes Code case. Impacts: Linear Fluorescent-based HOU (varies by BldgType) | DEER2011 | D11 v4.01 | 2020-11-24 16:30 | Com-Iltg-dWatt-LF | DEER | Scaled | Delta | 0 | 0 | None |  | 1 | Com-InLtg-LF | 1 | Com | Any | Lighting | InGen-LF | Ltg_Lmp+Blst | LF_LmpBlst |  | ILtg-Lfluor-fix | LF lamp and ballast: LF lamp: T12, 96 inch, 60W, 4750 lm, CRI = 60, rated life = 12000 hours (3): LF Ballast: Energy Saver Magnetic (EPACT compliant), Rapid Start, Normal LO (2); Total Fixture Watts = 210 | LF lamp and ballast: LF lamp: T8, 48 inch, 32W, 2710 lm, CRI = 75, rated life = 15000 hours (6): LF Ballast: Electronic, Rapid Start, Normal LO (2); Total Fixture Watts = 182 | LF lamp and ballast: LF lamp: T8, 48 inch, 32W, 2970 lm, CRI = 82, rated life = 20000 hours (6): LF Ballast: Electronic, Instant Start, Reduced LO (2); Total Fixture Watts = 156 | LFLmpBlst-T12-96in-60w+MagES-RS-NLO(210w) | LFLmpBlst-T8-48in-32w-1g+El-RS-NLO(182w) | LFLmpBlst-T8-48in-32w-2g+El-IS-RLO(156w) | Available | Code Technology base on: Minor Retrofit Only | 0 | 0 | DEER Lighting measure | ErRobNc |  | ILtg-Lfluor-fix | D08-NE-ILtg-LFluor-Prim-RplLPD-96in60wT12ESMg210w-48in2g32wT8ISREl156w | None | 2013-01-01 | 2014-06-30 | DEER |  |  |  |  | Standard |  | 1 | 1 | 0 | Deemed Ex Ante Team |  |  |  | Updated to indicate claim/filing status
2237 | Com-Lighting-InGen_T12-48in-36w-B_T8-48in-31w-D_T8-48in-24w | Commercial Indoor General Lighting: more efficient Linear Fluorescent Lamp & Ballast installed. Measure includes Code case. Impacts: Linear Fluorescent-based HOU (varies by BldgType) | DEER2014 | D13 v1.2 | 2020-11-24 16:30 | Com-Iltg-dWatt-LF | DEER | Scaled | Delta |  |  | None |  | 0 |  | 1 | Com | Any | Lighting | InGen-LF | Ltg_Lmp+Blst | LF_LmpBlst | LFLmpBlst-T8-48in-30w+El-IS-RLO(24w) | ILtg-Lfluor-fix |  |  |  | LFLmpBlst-T12-48in-34w+Hyb-RS-NLO(36w) | LFLmpBlst-T8-48in-32w-2g+El-IS-NLO(31w) | LFLmpBlst-T8-48in-30w+El-IS-RLO(24w) | Available |  | 0 | 0 | DEER Lighting measure | ErRobNc | LFLmpBlst-T8-48in-32w-2g+El-IS-NLO(31w) | ILtg-Lfluor-fix |  | DEER1316-Ltg-Com-LF | 2013-01-01 | 2017-12-31 | InEA_same |  |  |  |  | Standard | Measure expired as part of DEER2018 | 1 | 1 | 0 | Deemed Ex Ante Team |  | Measure expired as part of DEER2018 |  | Updated to indicate claim/filing status
2238 | Com-Lighting-InGen_T12-48in-36w-B_T8-48in-31w-D_T8-48in-25w-C | Commercial Indoor General Lighting: more efficient Linear Fluorescent Lamp & Ballast installed. Measure includes Code case. Impacts: Linear Fluorescent-based HOU (varies by BldgType) | DEER2014 | D13 v1.2 | 2020-11-24 16:30 | Com-Iltg-dWatt-LF | DEER | Scaled | Delta |  |  | None |  | 0 |  | 1 | Com | Any | Lighting | InGen-LF | Ltg_Lmp+Blst | LF_LmpBlst | LFLmpBlst-T8-48in-32w-3g+El-IS-RLO(25w) | ILtg-Lfluor-fix |  |  |  | LFLmpBlst-T12-48in-34w+Hyb-RS-NLO(36w) | LFLmpBlst-T8-48in-32w-2g+El-IS-NLO(31w) | LFLmpBlst-T8-48in-32w-3g+El-IS-RLO(25w) | Available |  | 0 | 0 | DEER Lighting measure | ErRobNc | LFLmpBlst-T8-48in-32w-2g+El-IS-NLO(31w) | ILtg-Lfluor-fix |  | DEER1316-Ltg-Com-LF | 2013-01-01 | 2017-12-31 | InEA_same |  |  |  |  | Standard | Measure expired as part of DEER2018 | 1 | 1 | 0 | Deemed Ex Ante Team |  | Measure expired as part of DEER2018 |  | Updated to indicate claim/filing status
2239 | Com-Lighting-InGen_T12-48in-36w-B_T8-48in-27w-B_T8-48in-24w | Commercial Indoor General Lighting: more efficient Linear Fluorescent Lamp & Ballast installed. Measure includes Code case. Impacts: Linear Fluorescent-based HOU (varies by BldgType) | DEER2011 | D11 v4.01 | 2020-11-24 16:30 | Com-Iltg-dWatt-LF | DEER | Scaled | Delta | 0 | 0 | None |  | 1 | Com-InLtg-LF | 1 | Com | Any | Lighting | InGen-LF | Ltg_Lmp+Blst | LF_LmpBlst |  | ILtg-Lfluor-fix | LF lamp and ballast: LF lamp: T12, 48 inch, 34W, 2475 lm, CRI = 60, rated life = 20000 hours (1): LF Ballast: Hybrid, Rapid Start, Normal LO (1); Total Fixture Watts = 36 | LF lamp and ballast: LF lamp: T8, 48 inch, 32W, 2710 lm, CRI = 75, rated life = 15000 hours (1): LF Ballast: Electronic, Rapid Start, Reduced LO (1); Total Fixture Watts = 27 | LF lamp and ballast: LF lamp: T8, 48 inch, 30W, 2750 lm, CRI = 85, rated life = 24000 hours (1): LF Ballast: Electronic, Instant Start, Reduced LO (1); Total Fixture Watts = 24 | LFLmpBlst-T12-48in-34w+Hyb-RS-NLO(36w) | LFLmpBlst-T8-48in-32w-1g+El-RS-RLO-2(27w) | LFLmpBlst-T8-48in-30w+El-IS-RLO(24w) | Available | Code Technology base on: Minor Retrofit Only | 0 | 0 | DEER Lighting measure | ErRobNc |  | ILtg-Lfluor-fix |  | None | 2013-01-01 | 2014-06-30 | DEER |  |  |  |  | Standard |  | 1 | 1 | 0 | Deemed Ex Ante Team |  |  |  | Updated to indicate claim/filing status
2240 | Com-Lighting-InGen_T12-48in-36w-B_T8-48in-31w-D_T8-48in-27w-E | Commercial Indoor General Lighting: more efficient Linear Fluorescent Lamp & Ballast installed. Measure includes Code case. Impacts: Linear Fluorescent-based HOU (varies by BldgType) | DEER2014 | D13 v1.2 | 2020-11-24 16:30 | Com-Iltg-dWatt-LF | DEER | Scaled | Delta |  |  | None |  | 0 |  | 1 | Com | Any | Lighting | InGen-LF | Ltg_Lmp+Blst | LF_LmpBlst | LFLmpBlst-T8-48in-30w+El-IS-NLO(27w) | ILtg-Lfluor-fix |  |  |  | LFLmpBlst-T12-48in-34w+Hyb-RS-NLO(36w) | LFLmpBlst-T8-48in-32w-2g+El-IS-NLO(31w) | LFLmpBlst-T8-48in-30w+El-IS-NLO(27w) | Available |  | 0 | 0 | DEER Lighting measure | ErRobNc | LFLmpBlst-T8-48in-32w-2g+El-IS-NLO(31w) | ILtg-Lfluor-fix |  | DEER1316-Ltg-Com-LF | 2013-01-01 | 2017-12-31 | InEA_same |  |  |  |  | Standard | Measure expired as part of DEER2018 | 1 | 1 | 0 | Deemed Ex Ante Team |  | Measure expired as part of DEER2018 |  | Updated to indicate claim/filing status
2241 | Com-Lighting-InGen_T12-48in-36w-B_T8-48in-31w-D_T8-48in-28w-C | Commercial Indoor General Lighting: more efficient Linear Fluorescent Lamp & Ballast installed. Measure includes Code case. Impacts: Linear Fluorescent-based HOU (varies by BldgType) | DEER2014 | D13 v1.2 | 2020-11-24 16:30 | Com-Iltg-dWatt-LF | DEER | Scaled | Delta |  |  | None |  | 0 |  | 1 | Com | Any | Lighting | InGen-LF | Ltg_Lmp+Blst | LF_LmpBlst | LFLmpBlst-T8-48in-32w-3g+El-IS-NLO(28w) | ILtg-Lfluor-fix |  |  |  | LFLmpBlst-T12-48in-34w+Hyb-RS-NLO(36w) | LFLmpBlst-T8-48in-32w-2g+El-IS-NLO(31w) | LFLmpBlst-T8-48in-32w-3g+El-IS-NLO(28w) | Available |  | 0 | 0 | DEER Lighting measure | ErRobNc | LFLmpBlst-T8-48in-32w-2g+El-IS-NLO(31w) | ILtg-Lfluor-fix |  | DEER1316-Ltg-Com-LF | 2013-01-01 | 2017-12-31 | InEA_same |  |  |  |  | Standard | Measure expired as part of DEER2018 | 1 | 1 | 0 | Deemed Ex Ante Team |  | Measure expired as part of DEER2018 |  | Updated to indicate claim/filing status
2242 | Com-Lighting-InGen_T12-48in-36w-B_T8-48in-27w-B_T8-48in-25w-C | Commercial Indoor General Lighting: more efficient Linear Fluorescent Lamp & Ballast installed. Measure includes Code case. Impacts: Linear Fluorescent-based HOU (varies by BldgType) | DEER2011 | D11 v4.01 | 2020-11-24 16:30 | Com-Iltg-dWatt-LF | DEER | Scaled | Delta | 0 | 0 | None |  | 1 | Com-InLtg-LF | 1 | Com | Any | Lighting | InGen-LF | Ltg_Lmp+Blst | LF_LmpBlst |  | ILtg-Lfluor-fix | LF lamp and ballast: LF lamp: T12, 48 inch, 34W, 2475 lm, CRI = 60, rated life = 20000 hours (1): LF Ballast: Hybrid, Rapid Start, Normal LO (1); Total Fixture Watts = 36 | LF lamp and ballast: LF lamp: T8, 48 inch, 32W, 2710 lm, CRI = 75, rated life = 15000 hours (1): LF Ballast: Electronic, Rapid Start, Reduced LO (1); Total Fixture Watts = 27 | LF lamp and ballast: LF lamp: T8, 48 inch, 32W, 2970 lm, CRI = 85, rated life = 24000 hours (1): LF Ballast: Electronic, Instant Start, Reduced LO (1); Total Fixture Watts = 25 | LFLmpBlst-T12-48in-34w+Hyb-RS-NLO(36w) | LFLmpBlst-T8-48in-32w-1g+El-RS-RLO-2(27w) | LFLmpBlst-T8-48in-32w-3g+El-IS-RLO(25w) | Available | Code Technology base on: Minor Retrofit Only | 0 | 0 | DEER Lighting measure | ErRobNc |  | ILtg-Lfluor-fix |  | None | 2013-01-01 | 2014-06-30 | DEER |  |  |  |  | Standard |  | 1 | 1 | 0 | Deemed Ex Ante Team |  |  |  | Updated to indicate claim/filing status
2243 | Com-Lighting-InGen_T12-48in-36w-B_T8-48in-32w-A_T8-48in-27w-E | Commercial Indoor General Lighting: more efficient Linear Fluorescent Lamp & Ballast installed. Measure includes Code case. Impacts: Linear Fluorescent-based HOU (varies by BldgType) | DEER2011 | D11 v4.01 | 2020-11-24 16:30 | Com-Iltg-dWatt-LF | DEER | Scaled | Delta | 0 | 0 | None |  | 1 | Com-InLtg-LF | 1 | Com | Any | Lighting | InGen-LF | Ltg_Lmp+Blst | LF_LmpBlst |  | ILtg-Lfluor-fix | LF lamp and ballast: LF lamp: T12, 48 inch, 34W, 2475 lm, CRI = 60, rated life = 20000 hours (1): LF Ballast: Hybrid, Rapid Start, Normal LO (1); Total Fixture Watts = 36 | LF lamp and ballast: LF lamp: T8, 48 inch, 32W, 2710 lm, CRI = 75, rated life = 15000 hours (1): LF Ballast: Electronic, Rapid Start, Normal LO (1); Total Fixture Watts = 32 | LF lamp and ballast: LF lamp: T8, 48 inch, 30W, 2750 lm, CRI = 85, rated life = 24000 hours (1): LF Ballast: Electronic, Instant Start, Normal LO (1); Total Fixture Watts = 27 | LFLmpBlst-T12-48in-34w+Hyb-RS-NLO(36w) | LFLmpBlst-T8-48in-32w-1g+El-RS-NLO(32w) | LFLmpBlst-T8-48in-30w+El-IS-NLO(27w) | Available | Code Technology base on: Minor Retrofit Only | 0 | 0 | DEER Lighting measure | ErRobNc |  | ILtg-Lfluor-fix |  | None | 2013-01-01 | 2014-06-30 | DEER |  |  |  |  | Standard |  | 1 | 1 | 0 | Deemed Ex Ante Team |  |  |  | Updated to indicate claim/filing status
2244 | Com-Lighting-InGen_T12-48in-36w-B_T8-48in-32w-A_T8-48in-28w-C | Commercial Indoor General Lighting: more efficient Linear Fluorescent Lamp & Ballast installed. Measure includes Code case. Impacts: Linear Fluorescent-based HOU (varies by BldgType) | DEER2011 | D11 v4.01 | 2020-11-24 16:30 | Com-Iltg-dWatt-LF | DEER | Scaled | Delta | 0 | 0 | None |  | 1 | Com-InLtg-LF | 1 | Com | Any | Lighting | InGen-LF | Ltg_Lmp+Blst | LF_LmpBlst |  | ILtg-Lfluor-fix | LF lamp and ballast: LF lamp: T12, 48 inch, 34W, 2475 lm, CRI = 60, rated life = 20000 hours (1): LF Ballast: Hybrid, Rapid Start, Normal LO (1); Total Fixture Watts = 36 | LF lamp and ballast: LF lamp: T8, 48 inch, 32W, 2710 lm, CRI = 75, rated life = 15000 hours (1): LF Ballast: Electronic, Rapid Start, Normal LO (1); Total Fixture Watts = 32 | LF lamp and ballast: LF lamp: T8, 48 inch, 32W, 2970 lm, CRI = 85, rated life = 24000 hours (1): LF Ballast: Electronic, Instant Start, Normal LO (1); Total Fixture Watts = 28 | LFLmpBlst-T12-48in-34w+Hyb-RS-NLO(36w) | LFLmpBlst-T8-48in-32w-1g+El-RS-NLO(32w) | LFLmpBlst-T8-48in-32w-3g+El-IS-NLO(28w) | Available | Code Technology base on: Minor Retrofit Only | 0 | 0 | DEER Lighting measure | ErRobNc |  | ILtg-Lfluor-fix |  | None | 2013-01-01 | 2014-06-30 | DEER |  |  |  |  | Standard |  | 1 | 1 | 0 | Deemed Ex Ante Team |  |  |  | Updated to indicate claim/filing status
2245 | Com-Lighting-InGen_T12-48in-41w_T8-48in-31w-D_T8-48in-24w | Commercial Indoor General Lighting: more efficient Linear Fluorescent Lamp & Ballast installed. Measure includes Code case. Impacts: Linear Fluorescent-based HOU (varies by BldgType) | DEER2014 | D13 v1.2 | 2020-11-24 16:30 | Com-Iltg-dWatt-LF | DEER | Scaled | Delta |  |  | None |  | 0 |  | 1 | Com | Any | Lighting | InGen-LF | Ltg_Lmp+Blst | LF_LmpBlst | LFLmpBlst-T8-48in-30w+El-IS-RLO(24w) | ILtg-Lfluor-fix |  |  |  | LFLmpBlst-T12-48in-39w+Hyb-IS-NLO(41w) | LFLmpBlst-T8-48in-32w-2g+El-IS-NLO(31w) | LFLmpBlst-T8-48in-30w+El-IS-RLO(24w) | Available |  | 0 | 0 | DEER Lighting measure | ErRobNc | LFLmpBlst-T8-48in-32w-2g+El-IS-NLO(31w) | ILtg-Lfluor-fix |  | DEER1316-Ltg-Com-LF | 2013-01-01 | 2017-12-31 | InEA_same |  |  |  |  | Standard | Measure expired as part of DEER2018 | 1 | 1 | 0 | Deemed Ex Ante Team |  | Measure expired as part of DEER2018 |  | Updated to indicate claim/filing status
2246 | Com-Lighting-InGen_T12-48in-41w_T8-48in-31w-D_T8-48in-25w-C | Commercial Indoor General Lighting: more efficient Linear Fluorescent Lamp & Ballast installed. Measure includes Code case. Impacts: Linear Fluorescent-based HOU (varies by BldgType) | DEER2014 | D13 v1.2 | 2020-11-24 16:30 | Com-Iltg-dWatt-LF | DEER | Scaled | Delta |  |  | None |  | 0 |  | 1 | Com | Any | Lighting | InGen-LF | Ltg_Lmp+Blst | LF_LmpBlst | LFLmpBlst-T8-48in-32w-3g+El-IS-RLO(25w) | ILtg-Lfluor-fix |  |  |  | LFLmpBlst-T12-48in-39w+Hyb-IS-NLO(41w) | LFLmpBlst-T8-48in-32w-2g+El-IS-NLO(31w) | LFLmpBlst-T8-48in-32w-3g+El-IS-RLO(25w) | Available |  | 0 | 0 | DEER Lighting measure | ErRobNc | LFLmpBlst-T8-48in-32w-2g+El-IS-NLO(31w) | ILtg-Lfluor-fix |  | DEER1316-Ltg-Com-LF | 2013-01-01 | 2017-12-31 | InEA_same |  |  |  |  | Standard | Measure expired as part of DEER2018 | 1 | 1 | 0 | Deemed Ex Ante Team |  | Measure expired as part of DEER2018 |  | Updated to indicate claim/filing status
2247 | Com-Lighting-InGen_T12-48in-41w_T8-48in-31w-D_T8-48in-27w-E | Commercial Indoor General Lighting: more efficient Linear Fluorescent Lamp & Ballast installed. Measure includes Code case. Impacts: Linear Fluorescent-based HOU (varies by BldgType) | DEER2014 | D13 v1.2 | 2020-11-24 16:30 | Com-Iltg-dWatt-LF | DEER | Scaled | Delta |  |  | None |  | 0 |  | 1 | Com | Any | Lighting | InGen-LF | Ltg_Lmp+Blst | LF_LmpBlst | LFLmpBlst-T8-48in-30w+El-IS-NLO(27w) | ILtg-Lfluor-fix |  |  |  | LFLmpBlst-T12-48in-39w+Hyb-IS-NLO(41w) | LFLmpBlst-T8-48in-32w-2g+El-IS-NLO(31w) | LFLmpBlst-T8-48in-30w+El-IS-NLO(27w) | Available |  | 0 | 0 | DEER Lighting measure | ErRobNc | LFLmpBlst-T8-48in-32w-2g+El-IS-NLO(31w) | ILtg-Lfluor-fix |  | DEER1316-Ltg-Com-LF | 2013-01-01 | 2017-12-31 | InEA_same |  |  |  |  | Standard | Measure expired as part of DEER2018 | 1 | 1 | 0 | Deemed Ex Ante Team |  | Measure expired as part of DEER2018 |  | Updated to indicate claim/filing status
2248 | Com-Lighting-InGen_T12-48in-41w_T8-48in-27w-B_T8-48in-24w | Commercial Indoor General Lighting: more efficient Linear Fluorescent Lamp & Ballast installed. Measure includes Code case. Impacts: Linear Fluorescent-based HOU (varies by BldgType) | DEER2011 | D11 v4.01 | 2020-11-24 16:30 | Com-Iltg-dWatt-LF | DEER | Scaled | Delta | 0 | 0 | None |  | 1 | Com-InLtg-LF | 1 | Com | Any | Lighting | InGen-LF | Ltg_Lmp+Blst | LF_LmpBlst |  | ILtg-Lfluor-fix | LF lamp and ballast: LF lamp: T12, 48 inch, 39W, 2750 lm, CRI = 60, rated life = 20000 hours (1): LF Ballast: Hybrid, Instant Start, Normal LO (1); Total Fixture Watts = 41 | LF lamp and ballast: LF lamp: T8, 48 inch, 32W, 2710 lm, CRI = 75, rated life = 15000 hours (1): LF Ballast: Electronic, Rapid Start, Reduced LO (1); Total Fixture Watts = 27 | LF lamp and ballast: LF lamp: T8, 48 inch, 30W, 2750 lm, CRI = 85, rated life = 24000 hours (1): LF Ballast: Electronic, Instant Start, Reduced LO (1); Total Fixture Watts = 24 | LFLmpBlst-T12-48in-39w+Hyb-IS-NLO(41w) | LFLmpBlst-T8-48in-32w-1g+El-RS-RLO-2(27w) | LFLmpBlst-T8-48in-30w+El-IS-RLO(24w) | Available | Code Technology base on: Minor Retrofit Only | 0 | 0 | DEER Lighting measure | ErRobNc |  | ILtg-Lfluor-fix |  | None | 2013-01-01 | 2014-06-30 | DEER |  |  |  |  | Standard |  | 1 | 1 | 0 | Deemed Ex Ante Team |  |  |  | Updated to indicate claim/filing status
2249 | Com-Lighting-InGen_T12-48in-41w_T8-48in-27w-B_T8-48in-25w-C | Commercial Indoor General Lighting: more efficient Linear Fluorescent Lamp & Ballast installed. Measure includes Code case. Impacts: Linear Fluorescent-based HOU (varies by BldgType) | DEER2011 | D11 v4.01 | 2020-11-24 16:30 | Com-Iltg-dWatt-LF | DEER | Scaled | Delta | 0 | 0 | None |  | 1 | Com-InLtg-LF | 1 | Com | Any | Lighting | InGen-LF | Ltg_Lmp+Blst | LF_LmpBlst |  | ILtg-Lfluor-fix | LF lamp and ballast: LF lamp: T12, 48 inch, 39W, 2750 lm, CRI = 60, rated life = 20000 hours (1): LF Ballast: Hybrid, Instant Start, Normal LO (1); Total Fixture Watts = 41 | LF lamp and ballast: LF lamp: T8, 48 inch, 32W, 2710 lm, CRI = 75, rated life = 15000 hours (1): LF Ballast: Electronic, Rapid Start, Reduced LO (1); Total Fixture Watts = 27 | LF lamp and ballast: LF lamp: T8, 48 inch, 32W, 2970 lm, CRI = 85, rated life = 24000 hours (1): LF Ballast: Electronic, Instant Start, Reduced LO (1); Total Fixture Watts = 25 | LFLmpBlst-T12-48in-39w+Hyb-IS-NLO(41w) | LFLmpBlst-T8-48in-32w-1g+El-RS-RLO-2(27w) | LFLmpBlst-T8-48in-32w-3g+El-IS-RLO(25w) | Available | Code Technology base on: Minor Retrofit Only | 0 | 0 | DEER Lighting measure | ErRobNc |  | ILtg-Lfluor-fix |  | None | 2013-01-01 | 2014-06-30 | DEER |  |  |  |  | Standard |  | 1 | 1 | 0 | Deemed Ex Ante Team |  |  |  | Updated to indicate claim/filing status
2250 | Com-Lighting-InGen_T12-48in-41w_T8-48in-31w-D_T8-48in-28w-C | Commercial Indoor General Lighting: more efficient Linear Fluorescent Lamp & Ballast installed. Measure includes Code case. Impacts: Linear Fluorescent-based HOU (varies by BldgType) | DEER2014 | D13 v1.2 | 2020-11-24 16:30 | Com-Iltg-dWatt-LF | DEER | Scaled | Delta |  |  | None |  | 0 |  | 1 | Com | Any | Lighting | InGen-LF | Ltg_Lmp+Blst | LF_LmpBlst | LFLmpBlst-T8-48in-32w-3g+El-IS-NLO(28w) | ILtg-Lfluor-fix |  |  |  | LFLmpBlst-T12-48in-39w+Hyb-IS-NLO(41w) | LFLmpBlst-T8-48in-32w-2g+El-IS-NLO(31w) | LFLmpBlst-T8-48in-32w-3g+El-IS-NLO(28w) | Available |  | 0 | 0 | DEER Lighting measure | ErRobNc | LFLmpBlst-T8-48in-32w-2g+El-IS-NLO(31w) | ILtg-Lfluor-fix |  | DEER1316-Ltg-Com-LF | 2013-01-01 | 2017-12-31 | InEA_same |  |  |  |  | Standard | Measure expired as part of DEER2018 | 1 | 1 | 0 | Deemed Ex Ante Team |  | Measure expired as part of DEER2018 |  | Updated to indicate claim/filing status
2251 | Com-Lighting-InGen_T12-48in-41w_T8-48in-32w-A_T8-48in-27w-E | Commercial Indoor General Lighting: more efficient Linear Fluorescent Lamp & Ballast installed. Measure includes Code case. Impacts: Linear Fluorescent-based HOU (varies by BldgType) | DEER2011 | D11 v4.01 | 2020-11-24 16:30 | Com-Iltg-dWatt-LF | DEER | Scaled | Delta | 0 | 0 | None |  | 1 | Com-InLtg-LF | 1 | Com | Any | Lighting | InGen-LF | Ltg_Lmp+Blst | LF_LmpBlst |  | ILtg-Lfluor-fix | LF lamp and ballast: LF lamp: T12, 48 inch, 39W, 2750 lm, CRI = 60, rated life = 20000 hours (1): LF Ballast: Hybrid, Instant Start, Normal LO (1); Total Fixture Watts = 41 | LF lamp and ballast: LF lamp: T8, 48 inch, 32W, 2710 lm, CRI = 75, rated life = 15000 hours (1): LF Ballast: Electronic, Rapid Start, Normal LO (1); Total Fixture Watts = 32 | LF lamp and ballast: LF lamp: T8, 48 inch, 30W, 2750 lm, CRI = 85, rated life = 24000 hours (1): LF Ballast: Electronic, Instant Start, Normal LO (1); Total Fixture Watts = 27 | LFLmpBlst-T12-48in-39w+Hyb-IS-NLO(41w) | LFLmpBlst-T8-48in-32w-1g+El-RS-NLO(32w) | LFLmpBlst-T8-48in-30w+El-IS-NLO(27w) | Available | Code Technology base on: Minor Retrofit Only | 0 | 0 | DEER Lighting measure | ErRobNc |  | ILtg-Lfluor-fix |  | None | 2013-01-01 | 2014-06-30 | DEER |  |  |  |  | Standard |  | 1 | 1 | 0 | Deemed Ex Ante Team |  |  |  | Updated to indicate claim/filing status
2252 | Com-Lighting-InGen_T12-48in-41w_T8-48in-32w-A_T8-48in-28w-C | Commercial Indoor General Lighting: more efficient Linear Fluorescent Lamp & Ballast installed. Measure includes Code case. Impacts: Linear Fluorescent-based HOU (varies by BldgType) | DEER2011 | D11 v4.01 | 2020-11-24 16:30 | Com-Iltg-dWatt-LF | DEER | Scaled | Delta | 0 | 0 | None |  | 1 | Com-InLtg-LF | 1 | Com | Any | Lighting | InGen-LF | Ltg_Lmp+Blst | LF_LmpBlst |  | ILtg-Lfluor-fix | LF lamp and ballast: LF lamp: T12, 48 inch, 39W, 2750 lm, CRI = 60, rated life = 20000 hours (1): LF Ballast: Hybrid, Instant Start, Normal LO (1); Total Fixture Watts = 41 | LF lamp and ballast: LF lamp: T8, 48 inch, 32W, 2710 lm, CRI = 75, rated life = 15000 hours (1): LF Ballast: Electronic, Rapid Start, Normal LO (1); Total Fixture Watts = 32 | LF lamp and ballast: LF lamp: T8, 48 inch, 32W, 2970 lm, CRI = 85, rated life = 24000 hours (1): LF Ballast: Electronic, Instant Start, Normal LO (1); Total Fixture Watts = 28 | LFLmpBlst-T12-48in-39w+Hyb-IS-NLO(41w) | LFLmpBlst-T8-48in-32w-1g+El-RS-NLO(32w) | LFLmpBlst-T8-48in-32w-3g+El-IS-NLO(28w) | Available | Code Technology base on: Minor Retrofit Only | 0 | 0 | DEER Lighting measure | ErRobNc |  | ILtg-Lfluor-fix |  | None | 2013-01-01 | 2014-06-30 | DEER |  |  |  |  | Standard |  | 1 | 1 | 0 | Deemed Ex Ante Team |  |  |  | Updated to indicate claim/filing status
2253 | Com-Lighting-InGen_T12-48in-43w-A_T8-48in-31w-D_T8-48in-24w | Commercial Indoor General Lighting: more efficient Linear Fluorescent Lamp & Ballast installed. Measure includes Code case. Impacts: Linear Fluorescent-based HOU (varies by BldgType) | DEER2014 | D13 v1.2 | 2020-11-24 16:30 | Com-Iltg-dWatt-LF | DEER | Scaled | Delta |  |  | None |  | 0 |  | 1 | Com | Any | Lighting | InGen-LF | Ltg_Lmp+Blst | LF_LmpBlst | LFLmpBlst-T8-48in-30w+El-IS-RLO(24w) | ILtg-Lfluor-fix |  |  |  | LFLmpBlst-T12-48in-34w+MagES-RS-NLO(43w) | LFLmpBlst-T8-48in-32w-2g+El-IS-NLO(31w) | LFLmpBlst-T8-48in-30w+El-IS-RLO(24w) | Available |  | 0 | 0 | DEER Lighting measure | ErRobNc | LFLmpBlst-T8-48in-32w-2g+El-IS-NLO(31w) | ILtg-Lfluor-fix |  | DEER1316-Ltg-Com-LF | 2013-01-01 | 2017-12-31 | InEA_same |  |  |  |  | Standard | Measure expired as part of DEER2018 | 1 | 1 | 0 | Deemed Ex Ante Team |  | Measure expired as part of DEER2018 |  | Updated to indicate claim/filing status
2254 | Com-Lighting-InGen_T12-48in-43w-A_T8-48in-31w-D_T8-48in-25w-C | Commercial Indoor General Lighting: more efficient Linear Fluorescent Lamp & Ballast installed. Measure includes Code case. Impacts: Linear Fluorescent-based HOU (varies by BldgType) | DEER2014 | D13 v1.2 | 2020-11-24 16:30 | Com-Iltg-dWatt-LF | DEER | Scaled | Delta |  |  | None |  | 0 |  | 1 | Com | Any | Lighting | InGen-LF | Ltg_Lmp+Blst | LF_LmpBlst | LFLmpBlst-T8-48in-32w-3g+El-IS-RLO(25w) | ILtg-Lfluor-fix |  |  |  | LFLmpBlst-T12-48in-34w+MagES-RS-NLO(43w) | LFLmpBlst-T8-48in-32w-2g+El-IS-NLO(31w) | LFLmpBlst-T8-48in-32w-3g+El-IS-RLO(25w) | Available |  | 0 | 0 | DEER Lighting measure | ErRobNc | LFLmpBlst-T8-48in-32w-2g+El-IS-NLO(31w) | ILtg-Lfluor-fix | D08-NE-ILtg-LFluor-Prim-RplLPD-48in34wT12ESMg43w-48in3g32wT8PISREl25w | DEER1316-Ltg-Com-LF | 2013-01-01 | 2017-12-31 | InEA_same |  |  |  |  | Standard | Measure expired as part of DEER2018 | 1 | 1 | 0 | Deemed Ex Ante Team |  | Measure expired as part of DEER2018 |  | Updated to indicate claim/filing status
2255 | Com-Lighting-InGen_T12-48in-43w-A_T8-48in-31w-D_T8-48in-27w-E | Commercial Indoor General Lighting: more efficient Linear Fluorescent Lamp & Ballast installed. Measure includes Code case. Impacts: Linear Fluorescent-based HOU (varies by BldgType) | DEER2014 | D13 v1.2 | 2020-11-24 16:30 | Com-Iltg-dWatt-LF | DEER | Scaled | Delta |  |  | None |  | 0 |  | 1 | Com | Any | Lighting | InGen-LF | Ltg_Lmp+Blst | LF_LmpBlst | LFLmpBlst-T8-48in-30w+El-IS-NLO(27w) | ILtg-Lfluor-fix |  |  |  | LFLmpBlst-T12-48in-34w+MagES-RS-NLO(43w) | LFLmpBlst-T8-48in-32w-2g+El-IS-NLO(31w) | LFLmpBlst-T8-48in-30w+El-IS-NLO(27w) | Available |  | 0 | 0 | DEER Lighting measure | ErRobNc | LFLmpBlst-T8-48in-32w-2g+El-IS-NLO(31w) | ILtg-Lfluor-fix |  | DEER1316-Ltg-Com-LF | 2013-01-01 | 2017-12-31 | InEA_same |  |  |  |  | Standard | Measure expired as part of DEER2018 | 1 | 1 | 0 | Deemed Ex Ante Team |  | Measure expired as part of DEER2018 |  | Updated to indicate claim/filing status
2256 | Com-Lighting-InGen_T12-48in-43w-A_T8-48in-27w-B_T8-48in-24w | Commercial Indoor General Lighting: more efficient Linear Fluorescent Lamp & Ballast installed. Measure includes Code case. Impacts: Linear Fluorescent-based HOU (varies by BldgType) | DEER2011 | D11 v4.01 | 2020-11-24 16:30 | Com-Iltg-dWatt-LF | DEER | Scaled | Delta | 0 | 0 | None |  | 1 | Com-InLtg-LF | 1 | Com | Any | Lighting | InGen-LF | Ltg_Lmp+Blst | LF_LmpBlst |  | ILtg-Lfluor-fix | LF lamp and ballast: LF lamp: T12, 48 inch, 34W, 2475 lm, CRI = 60, rated life = 20000 hours (1): LF Ballast: Energy Saver Magnetic (EPACT compliant), Rapid Start, Normal LO (1); Total Fixture Watts = 43 | LF lamp and ballast: LF lamp: T8, 48 inch, 32W, 2710 lm, CRI = 75, rated life = 15000 hours (1): LF Ballast: Electronic, Rapid Start, Reduced LO (1); Total Fixture Watts = 27 | LF lamp and ballast: LF lamp: T8, 48 inch, 30W, 2750 lm, CRI = 85, rated life = 24000 hours (1): LF Ballast: Electronic, Instant Start, Reduced LO (1); Total Fixture Watts = 24 | LFLmpBlst-T12-48in-34w+MagES-RS-NLO(43w) | LFLmpBlst-T8-48in-32w-1g+El-RS-RLO-2(27w) | LFLmpBlst-T8-48in-30w+El-IS-RLO(24w) | Available | Code Technology base on: Minor Retrofit Only | 0 | 0 | DEER Lighting measure | ErRobNc |  | ILtg-Lfluor-fix |  | None | 2013-01-01 | 2014-06-30 | DEER |  |  |  |  | Standard |  | 1 | 1 | 0 | Deemed Ex Ante Team |  |  |  | Updated to indicate claim/filing status
2257 | Com-Lighting-InGen_T12-48in-43w-A_T8-48in-27w-B_T8-48in-25w-C | Commercial Indoor General Lighting: more efficient Linear Fluorescent Lamp & Ballast installed. Measure includes Code case. Impacts: Linear Fluorescent-based HOU (varies by BldgType) | DEER2011 | D11 v4.01 | 2020-11-24 16:30 | Com-Iltg-dWatt-LF | DEER | Scaled | Delta | 0 | 0 | None |  | 1 | Com-InLtg-LF | 1 | Com | Any | Lighting | InGen-LF | Ltg_Lmp+Blst | LF_LmpBlst |  | ILtg-Lfluor-fix | LF lamp and ballast: LF lamp: T12, 48 inch, 34W, 2475 lm, CRI = 60, rated life = 20000 hours (1): LF Ballast: Energy Saver Magnetic (EPACT compliant), Rapid Start, Normal LO (1); Total Fixture Watts = 43 | LF lamp and ballast: LF lamp: T8, 48 inch, 32W, 2710 lm, CRI = 75, rated life = 15000 hours (1): LF Ballast: Electronic, Rapid Start, Reduced LO (1); Total Fixture Watts = 27 | LF lamp and ballast: LF lamp: T8, 48 inch, 32W, 2970 lm, CRI = 85, rated life = 24000 hours (1): LF Ballast: Electronic, Instant Start, Reduced LO (1); Total Fixture Watts = 25 | LFLmpBlst-T12-48in-34w+MagES-RS-NLO(43w) | LFLmpBlst-T8-48in-32w-1g+El-RS-RLO-2(27w) | LFLmpBlst-T8-48in-32w-3g+El-IS-RLO(25w) | Available | Code Technology base on: Minor Retrofit Only | 0 | 0 | DEER Lighting measure | ErRobNc |  | ILtg-Lfluor-fix | D08-NE-ILtg-LFluor-Prim-Rtr-48in34wT12ESMg43w-48in3g32wT8PISREl25w | None | 2013-01-01 | 2014-06-30 | DEER |  |  |  |  | Standard |  | 1 | 1 | 0 | Deemed Ex Ante Team |  |  |  | Updated to indicate claim/filing status
2258 | Com-Lighting-InGen_T12-48in-43w-A_T8-48in-31w-D_T8-48in-28w-C | Commercial Indoor General Lighting: more efficient Linear Fluorescent Lamp & Ballast installed. Measure includes Code case. Impacts: Linear Fluorescent-based HOU (varies by BldgType) | DEER2014 | D13 v1.2 | 2020-11-24 16:30 | Com-Iltg-dWatt-LF | DEER | Scaled | Delta |  |  | None |  | 0 |  | 1 | Com | Any | Lighting | InGen-LF | Ltg_Lmp+Blst | LF_LmpBlst | LFLmpBlst-T8-48in-32w-3g+El-IS-NLO(28w) | ILtg-Lfluor-fix |  |  |  | LFLmpBlst-T12-48in-34w+MagES-RS-NLO(43w) | LFLmpBlst-T8-48in-32w-2g+El-IS-NLO(31w) | LFLmpBlst-T8-48in-32w-3g+El-IS-NLO(28w) | Available |  | 0 | 0 | DEER Lighting measure | ErRobNc | LFLmpBlst-T8-48in-32w-2g+El-IS-NLO(31w) | ILtg-Lfluor-fix |  | DEER1316-Ltg-Com-LF | 2013-01-01 | 2017-12-31 | InEA_same |  |  |  |  | Standard | Measure expired as part of DEER2018 | 1 | 1 | 0 | Deemed Ex Ante Team |  | Measure expired as part of DEER2018 |  | Updated to indicate claim/filing status
2259 | Com-Lighting-InGen_T12-48in-43w-A_T8-48in-32w-A_T8-48in-27w-E | Commercial Indoor General Lighting: more efficient Linear Fluorescent Lamp & Ballast installed. Measure includes Code case. Impacts: Linear Fluorescent-based HOU (varies by BldgType) | DEER2011 | D11 v4.01 | 2020-11-24 16:30 | Com-Iltg-dWatt-LF | DEER | Scaled | Delta | 0 | 0 | None |  | 1 | Com-InLtg-LF | 1 | Com | Any | Lighting | InGen-LF | Ltg_Lmp+Blst | LF_LmpBlst |  | ILtg-Lfluor-fix | LF lamp and ballast: LF lamp: T12, 48 inch, 34W, 2475 lm, CRI = 60, rated life = 20000 hours (1): LF Ballast: Energy Saver Magnetic (EPACT compliant), Rapid Start, Normal LO (1); Total Fixture Watts = 43 | LF lamp and ballast: LF lamp: T8, 48 inch, 32W, 2710 lm, CRI = 75, rated life = 15000 hours (1): LF Ballast: Electronic, Rapid Start, Normal LO (1); Total Fixture Watts = 32 | LF lamp and ballast: LF lamp: T8, 48 inch, 30W, 2750 lm, CRI = 85, rated life = 24000 hours (1): LF Ballast: Electronic, Instant Start, Normal LO (1); Total Fixture Watts = 27 | LFLmpBlst-T12-48in-34w+MagES-RS-NLO(43w) | LFLmpBlst-T8-48in-32w-1g+El-RS-NLO(32w) | LFLmpBlst-T8-48in-30w+El-IS-NLO(27w) | Available | Code Technology base on: Minor Retrofit Only | 0 | 0 | DEER Lighting measure | ErRobNc |  | ILtg-Lfluor-fix |  | None | 2013-01-01 | 2014-06-30 | DEER |  |  |  |  | Standard |  | 1 | 1 | 0 | Deemed Ex Ante Team |  |  |  | Updated to indicate claim/filing status
2260 | Com-Lighting-InGen_T12-48in-43w-A_T8-48in-32w-A_T8-48in-28w-C | Commercial Indoor General Lighting: more efficient Linear Fluorescent Lamp & Ballast installed. Measure includes Code case. Impacts: Linear Fluorescent-based HOU (varies by BldgType) | DEER2011 | D11 v4.01 | 2020-11-24 16:30 | Com-Iltg-dWatt-LF | DEER | Scaled | Delta | 0 | 0 | None |  | 1 | Com-InLtg-LF | 1 | Com | Any | Lighting | InGen-LF | Ltg_Lmp+Blst | LF_LmpBlst |  | ILtg-Lfluor-fix | LF lamp and ballast: LF lamp: T12, 48 inch, 34W, 2475 lm, CRI = 60, rated life = 20000 hours (1): LF Ballast: Energy Saver Magnetic (EPACT compliant), Rapid Start, Normal LO (1); Total Fixture Watts = 43 | LF lamp and ballast: LF lamp: T8, 48 inch, 32W, 2710 lm, CRI = 75, rated life = 15000 hours (1): LF Ballast: Electronic, Rapid Start, Normal LO (1); Total Fixture Watts = 32 | LF lamp and ballast: LF lamp: T8, 48 inch, 32W, 2970 lm, CRI = 85, rated life = 24000 hours (1): LF Ballast: Electronic, Instant Start, Normal LO (1); Total Fixture Watts = 28 | LFLmpBlst-T12-48in-34w+MagES-RS-NLO(43w) | LFLmpBlst-T8-48in-32w-1g+El-RS-NLO(32w) | LFLmpBlst-T8-48in-32w-3g+El-IS-NLO(28w) | Available | Code Technology base on: Minor Retrofit Only | 0 | 0 | DEER Lighting measure | ErRobNc |  | ILtg-Lfluor-fix |  | None | 2013-01-01 | 2014-06-30 | DEER |  |  |  |  | Standard |  | 1 | 1 | 0 | Deemed Ex Ante Team |  |  |  | Updated to indicate claim/filing status
2261 | Com-Lighting-InGen_T12-48in-43w-C_T8-48in-31w-D_T8-48in-24w | Commercial Indoor General Lighting: more efficient Linear Fluorescent Lamp & Ballast installed. Measure includes Code case. Impacts: Linear Fluorescent-based HOU (varies by BldgType) | DEER2014 | D13 v1.2 | 2020-11-24 16:30 | Com-Iltg-dWatt-LF | DEER | Scaled | Delta |  |  | None |  | 0 |  | 1 | Com | Any | Lighting | InGen-LF | Ltg_Lmp+Blst | LF_LmpBlst | LFLmpBlst-T8-48in-30w+El-IS-RLO(24w) | ILtg-Lfluor-fix |  |  |  | LFLmpBlst-T12-48in-30w+MagStd-IS-NLO(43w) | LFLmpBlst-T8-48in-32w-2g+El-IS-NLO(31w) | LFLmpBlst-T8-48in-30w+El-IS-RLO(24w) | Available |  | 0 | 0 | DEER Lighting measure | ErRobNc | LFLmpBlst-T8-48in-32w-2g+El-IS-NLO(31w) | ILtg-Lfluor-fix |  | DEER1316-Ltg-Com-LF | 2013-01-01 | 2017-12-31 | InEA_same |  |  |  |  | Standard | Measure expired as part of DEER2018 | 1 | 1 | 0 | Deemed Ex Ante Team |  | Measure expired as part of DEER2018 |  | Updated to indicate claim/filing status
2262 | Com-Lighting-InGen_T12-48in-43w-C_T8-48in-31w-D_T8-48in-25w-C | Commercial Indoor General Lighting: more efficient Linear Fluorescent Lamp & Ballast installed. Measure includes Code case. Impacts: Linear Fluorescent-based HOU (varies by BldgType) | DEER2014 | D13 v1.2 | 2020-11-24 16:30 | Com-Iltg-dWatt-LF | DEER | Scaled | Delta |  |  | None |  | 0 |  | 1 | Com | Any | Lighting | InGen-LF | Ltg_Lmp+Blst | LF_LmpBlst | LFLmpBlst-T8-48in-32w-3g+El-IS-RLO(25w) | ILtg-Lfluor-fix |  |  |  | LFLmpBlst-T12-48in-30w+MagStd-IS-NLO(43w) | LFLmpBlst-T8-48in-32w-2g+El-IS-NLO(31w) | LFLmpBlst-T8-48in-32w-3g+El-IS-RLO(25w) | Available |  | 0 | 0 | DEER Lighting measure | ErRobNc | LFLmpBlst-T8-48in-32w-2g+El-IS-NLO(31w) | ILtg-Lfluor-fix |  | DEER1316-Ltg-Com-LF | 2013-01-01 | 2017-12-31 | InEA_same |  |  |  |  | Standard | Measure expired as part of DEER2018 | 1 | 1 | 0 | Deemed Ex Ante Team |  | Measure expired as part of DEER2018 |  | Updated to indicate claim/filing status
2263 | Com-Lighting-InGen_T12-48in-43w-C_T8-48in-31w-D_T8-48in-27w-E | Commercial Indoor General Lighting: more efficient Linear Fluorescent Lamp & Ballast installed. Measure includes Code case. Impacts: Linear Fluorescent-based HOU (varies by BldgType) | DEER2014 | D13 v1.2 | 2020-11-24 16:30 | Com-Iltg-dWatt-LF | DEER | Scaled | Delta |  |  | None |  | 0 |  | 1 | Com | Any | Lighting | InGen-LF | Ltg_Lmp+Blst | LF_LmpBlst | LFLmpBlst-T8-48in-30w+El-IS-NLO(27w) | ILtg-Lfluor-fix |  |  |  | LFLmpBlst-T12-48in-30w+MagStd-IS-NLO(43w) | LFLmpBlst-T8-48in-32w-2g+El-IS-NLO(31w) | LFLmpBlst-T8-48in-30w+El-IS-NLO(27w) | Available |  | 0 | 0 | DEER Lighting measure | ErRobNc | LFLmpBlst-T8-48in-32w-2g+El-IS-NLO(31w) | ILtg-Lfluor-fix |  | DEER1316-Ltg-Com-LF | 2013-01-01 | 2017-12-31 | InEA_same |  |  |  |  | Standard | Measure expired as part of DEER2018 | 1 | 1 | 0 | Deemed Ex Ante Team |  | Measure expired as part of DEER2018 |  | Updated to indicate claim/filing status
2264 | Com-Lighting-InGen_T12-48in-43w-C_T8-48in-27w-B_T8-48in-24w | Commercial Indoor General Lighting: more efficient Linear Fluorescent Lamp & Ballast installed. Measure includes Code case. Impacts: Linear Fluorescent-based HOU (varies by BldgType) | DEER2011 | D11 v4.01 | 2020-11-24 16:30 | Com-Iltg-dWatt-LF | DEER | Scaled | Delta | 0 | 0 | None |  | 1 | Com-InLtg-LF | 1 | Com | Any | Lighting | InGen-LF | Ltg_Lmp+Blst | LF_LmpBlst |  | ILtg-Lfluor-fix | LF lamp and ballast: LF lamp: T12, 48 inch, 30W, 2600 lm, CRI = 60, rated life = 20000 hours (1): LF Ballast: Standard Magnetic (pre-EPACT), Instant Start, Normal LO (1); Total Fixture Watts = 43 | LF lamp and ballast: LF lamp: T8, 48 inch, 32W, 2710 lm, CRI = 75, rated life = 15000 hours (1): LF Ballast: Electronic, Rapid Start, Reduced LO (1); Total Fixture Watts = 27 | LF lamp and ballast: LF lamp: T8, 48 inch, 30W, 2750 lm, CRI = 85, rated life = 24000 hours (1): LF Ballast: Electronic, Instant Start, Reduced LO (1); Total Fixture Watts = 24 | LFLmpBlst-T12-48in-30w+MagStd-IS-NLO(43w) | LFLmpBlst-T8-48in-32w-1g+El-RS-RLO-2(27w) | LFLmpBlst-T8-48in-30w+El-IS-RLO(24w) | Available | Code Technology base on: Minor Retrofit Only | 0 | 0 | DEER Lighting measure | ErRobNc |  | ILtg-Lfluor-fix |  | None | 2013-01-01 | 2014-06-30 | DEER |  |  |  |  | Standard |  | 1 | 1 | 0 | Deemed Ex Ante Team |  |  |  | Updated to indicate claim/filing status
2265 | Com-Lighting-InGen_T12-48in-43w-C_T8-48in-31w-D_T8-48in-28w-C | Commercial Indoor General Lighting: more efficient Linear Fluorescent Lamp & Ballast installed. Measure includes Code case. Impacts: Linear Fluorescent-based HOU (varies by BldgType) | DEER2014 | D13 v1.2 | 2020-11-24 16:30 | Com-Iltg-dWatt-LF | DEER | Scaled | Delta |  |  | None |  | 0 |  | 1 | Com | Any | Lighting | InGen-LF | Ltg_Lmp+Blst | LF_LmpBlst | LFLmpBlst-T8-48in-32w-3g+El-IS-NLO(28w) | ILtg-Lfluor-fix |  |  |  | LFLmpBlst-T12-48in-30w+MagStd-IS-NLO(43w) | LFLmpBlst-T8-48in-32w-2g+El-IS-NLO(31w) | LFLmpBlst-T8-48in-32w-3g+El-IS-NLO(28w) | Available |  | 0 | 0 | DEER Lighting measure | ErRobNc | LFLmpBlst-T8-48in-32w-2g+El-IS-NLO(31w) | ILtg-Lfluor-fix |  | DEER1316-Ltg-Com-LF | 2013-01-01 | 2017-12-31 | InEA_same |  |  |  |  | Standard | Measure expired as part of DEER2018 | 1 | 1 | 0 | Deemed Ex Ante Team |  | Measure expired as part of DEER2018 |  | Updated to indicate claim/filing status
2266 | Com-Lighting-InGen_T12-48in-43w-C_T8-48in-27w-B_T8-48in-25w-C | Commercial Indoor General Lighting: more efficient Linear Fluorescent Lamp & Ballast installed. Measure includes Code case. Impacts: Linear Fluorescent-based HOU (varies by BldgType) | DEER2011 | D11 v4.01 | 2020-11-24 16:30 | Com-Iltg-dWatt-LF | DEER | Scaled | Delta | 0 | 0 | None |  | 1 | Com-InLtg-LF | 1 | Com | Any | Lighting | InGen-LF | Ltg_Lmp+Blst | LF_LmpBlst |  | ILtg-Lfluor-fix | LF lamp and ballast: LF lamp: T12, 48 inch, 30W, 2600 lm, CRI = 60, rated life = 20000 hours (1): LF Ballast: Standard Magnetic (pre-EPACT), Instant Start, Normal LO (1); Total Fixture Watts = 43 | LF lamp and ballast: LF lamp: T8, 48 inch, 32W, 2710 lm, CRI = 75, rated life = 15000 hours (1): LF Ballast: Electronic, Rapid Start, Reduced LO (1); Total Fixture Watts = 27 | LF lamp and ballast: LF lamp: T8, 48 inch, 32W, 2970 lm, CRI = 85, rated life = 24000 hours (1): LF Ballast: Electronic, Instant Start, Reduced LO (1); Total Fixture Watts = 25 | LFLmpBlst-T12-48in-30w+MagStd-IS-NLO(43w) | LFLmpBlst-T8-48in-32w-1g+El-RS-RLO-2(27w) | LFLmpBlst-T8-48in-32w-3g+El-IS-RLO(25w) | Available | Code Technology base on: Minor Retrofit Only | 0 | 0 | DEER Lighting measure | ErRobNc |  | ILtg-Lfluor-fix |  | None | 2013-01-01 | 2014-06-30 | DEER |  |  |  |  | Standard |  | 1 | 1 | 0 | Deemed Ex Ante Team |  |  |  | Updated to indicate claim/filing status
2267 | Com-Lighting-InGen_T12-48in-43w-C_T8-48in-32w-A_T8-48in-27w-E | Commercial Indoor General Lighting: more efficient Linear Fluorescent Lamp & Ballast installed. Measure includes Code case. Impacts: Linear Fluorescent-based HOU (varies by BldgType) | DEER2011 | D11 v4.01 | 2020-11-24 16:30 | Com-Iltg-dWatt-LF | DEER | Scaled | Delta | 0 | 0 | None |  | 1 | Com-InLtg-LF | 1 | Com | Any | Lighting | InGen-LF | Ltg_Lmp+Blst | LF_LmpBlst |  | ILtg-Lfluor-fix | LF lamp and ballast: LF lamp: T12, 48 inch, 30W, 2600 lm, CRI = 60, rated life = 20000 hours (1): LF Ballast: Standard Magnetic (pre-EPACT), Instant Start, Normal LO (1); Total Fixture Watts = 43 | LF lamp and ballast: LF lamp: T8, 48 inch, 32W, 2710 lm, CRI = 75, rated life = 15000 hours (1): LF Ballast: Electronic, Rapid Start, Normal LO (1); Total Fixture Watts = 32 | LF lamp and ballast: LF lamp: T8, 48 inch, 30W, 2750 lm, CRI = 85, rated life = 24000 hours (1): LF Ballast: Electronic, Instant Start, Normal LO (1); Total Fixture Watts = 27 | LFLmpBlst-T12-48in-30w+MagStd-IS-NLO(43w) | LFLmpBlst-T8-48in-32w-1g+El-RS-NLO(32w) | LFLmpBlst-T8-48in-30w+El-IS-NLO(27w) | Available | Code Technology base on: Minor Retrofit Only | 0 | 0 | DEER Lighting measure | ErRobNc |  | ILtg-Lfluor-fix |  | None | 2013-01-01 | 2014-06-30 | DEER |  |  |  |  | Standard |  | 1 | 1 | 0 | Deemed Ex Ante Team |  |  |  | Updated to indicate claim/filing status
2268 | Com-Lighting-InGen_T12-48in-43w-C_T8-48in-32w-A_T8-48in-28w-C | Commercial Indoor General Lighting: more efficient Linear Fluorescent Lamp & Ballast installed. Measure includes Code case. Impacts: Linear Fluorescent-based HOU (varies by BldgType) | DEER2011 | D11 v4.01 | 2020-11-24 16:30 | Com-Iltg-dWatt-LF | DEER | Scaled | Delta | 0 | 0 | None |  | 1 | Com-InLtg-LF | 1 | Com | Any | Lighting | InGen-LF | Ltg_Lmp+Blst | LF_LmpBlst |  | ILtg-Lfluor-fix | LF lamp and ballast: LF lamp: T12, 48 inch, 30W, 2600 lm, CRI = 60, rated life = 20000 hours (1): LF Ballast: Standard Magnetic (pre-EPACT), Instant Start, Normal LO (1); Total Fixture Watts = 43 | LF lamp and ballast: LF lamp: T8, 48 inch, 32W, 2710 lm, CRI = 75, rated life = 15000 hours (1): LF Ballast: Electronic, Rapid Start, Normal LO (1); Total Fixture Watts = 32 | LF lamp and ballast: LF lamp: T8, 48 inch, 32W, 2970 lm, CRI = 85, rated life = 24000 hours (1): LF Ballast: Electronic, Instant Start, Normal LO (1); Total Fixture Watts = 28 | LFLmpBlst-T12-48in-30w+MagStd-IS-NLO(43w) | LFLmpBlst-T8-48in-32w-1g+El-RS-NLO(32w) | LFLmpBlst-T8-48in-32w-3g+El-IS-NLO(28w) | Available | Code Technology base on: Minor Retrofit Only | 0 | 0 | DEER Lighting measure | ErRobNc |  | ILtg-Lfluor-fix |  | None | 2013-01-01 | 2014-06-30 | DEER |  |  |  |  | Standard |  | 1 | 1 | 0 | Deemed Ex Ante Team |  |  |  | Updated to indicate claim/filing status
2269 | Com-Lighting-InGen_T12-48in-48w_T8-48in-31w-D_T8-48in-24w | Commercial Indoor General Lighting: more efficient Linear Fluorescent Lamp & Ballast installed. Measure includes Code case. Impacts: Linear Fluorescent-based HOU (varies by BldgType) | DEER2014 | D13 v1.2 | 2020-11-24 16:30 | Com-Iltg-dWatt-LF | DEER | Scaled | Delta |  |  | None |  | 0 |  | 1 | Com | Any | Lighting | InGen-LF | Ltg_Lmp+Blst | LF_LmpBlst | LFLmpBlst-T8-48in-30w+El-IS-RLO(24w) | ILtg-Lfluor-fix |  |  |  | LFLmpBlst-T12-48in-39w+MagStd-IS-NLO(48w) | LFLmpBlst-T8-48in-32w-2g+El-IS-NLO(31w) | LFLmpBlst-T8-48in-30w+El-IS-RLO(24w) | Available |  | 0 | 0 | DEER Lighting measure | ErRobNc | LFLmpBlst-T8-48in-32w-2g+El-IS-NLO(31w) | ILtg-Lfluor-fix |  | DEER1316-Ltg-Com-LF | 2013-01-01 | 2017-12-31 | InEA_same |  |  |  |  | Standard | Measure expired as part of DEER2018 | 1 | 1 | 0 | Deemed Ex Ante Team |  | Measure expired as part of DEER2018 |  | Updated to indicate claim/filing status
2270 | Com-Lighting-InGen_T12-48in-48w_T8-48in-31w-D_T8-48in-25w-C | Commercial Indoor General Lighting: more efficient Linear Fluorescent Lamp & Ballast installed. Measure includes Code case. Impacts: Linear Fluorescent-based HOU (varies by BldgType) | DEER2014 | D13 v1.2 | 2020-11-24 16:30 | Com-Iltg-dWatt-LF | DEER | Scaled | Delta |  |  | None |  | 0 |  | 1 | Com | Any | Lighting | InGen-LF | Ltg_Lmp+Blst | LF_LmpBlst | LFLmpBlst-T8-48in-32w-3g+El-IS-RLO(25w) | ILtg-Lfluor-fix |  |  |  | LFLmpBlst-T12-48in-39w+MagStd-IS-NLO(48w) | LFLmpBlst-T8-48in-32w-2g+El-IS-NLO(31w) | LFLmpBlst-T8-48in-32w-3g+El-IS-RLO(25w) | Available |  | 0 | 0 | DEER Lighting measure | ErRobNc | LFLmpBlst-T8-48in-32w-2g+El-IS-NLO(31w) | ILtg-Lfluor-fix |  | DEER1316-Ltg-Com-LF | 2013-01-01 | 2017-12-31 | InEA_same |  |  |  |  | Standard | Measure expired as part of DEER2018 | 1 | 1 | 0 | Deemed Ex Ante Team |  | Measure expired as part of DEER2018 |  | Updated to indicate claim/filing status
2271 | Com-Lighting-InGen_T12-48in-48w_T8-48in-31w-D_T8-48in-27w-E | Commercial Indoor General Lighting: more efficient Linear Fluorescent Lamp & Ballast installed. Measure includes Code case. Impacts: Linear Fluorescent-based HOU (varies by BldgType) | DEER2014 | D13 v1.2 | 2020-11-24 16:30 | Com-Iltg-dWatt-LF | DEER | Scaled | Delta |  |  | None |  | 0 |  | 1 | Com | Any | Lighting | InGen-LF | Ltg_Lmp+Blst | LF_LmpBlst | LFLmpBlst-T8-48in-30w+El-IS-NLO(27w) | ILtg-Lfluor-fix |  |  |  | LFLmpBlst-T12-48in-39w+MagStd-IS-NLO(48w) | LFLmpBlst-T8-48in-32w-2g+El-IS-NLO(31w) | LFLmpBlst-T8-48in-30w+El-IS-NLO(27w) | Available |  | 0 | 0 | DEER Lighting measure | ErRobNc | LFLmpBlst-T8-48in-32w-2g+El-IS-NLO(31w) | ILtg-Lfluor-fix |  | DEER1316-Ltg-Com-LF | 2013-01-01 | 2017-12-31 | InEA_same |  |  |  |  | Standard | Measure expired as part of DEER2018 | 1 | 1 | 0 | Deemed Ex Ante Team |  | Measure expired as part of DEER2018 |  | Updated to indicate claim/filing status
2272 | Com-Lighting-InGen_T12-48in-48w_T8-48in-27w-B_T8-48in-24w | Commercial Indoor General Lighting: more efficient Linear Fluorescent Lamp & Ballast installed. Measure includes Code case. Impacts: Linear Fluorescent-based HOU (varies by BldgType) | DEER2011 | D11 v4.01 | 2020-11-24 16:30 | Com-Iltg-dWatt-LF | DEER | Scaled | Delta | 0 | 0 | None |  | 1 | Com-InLtg-LF | 1 | Com | Any | Lighting | InGen-LF | Ltg_Lmp+Blst | LF_LmpBlst |  | ILtg-Lfluor-fix | LF lamp and ballast: LF lamp: T12, 48 inch, 39W, 2750 lm, CRI = 60, rated life = 20000 hours (1): LF Ballast: Standard Magnetic (pre-EPACT), Instant Start, Normal LO (1); Total Fixture Watts = 48 | LF lamp and ballast: LF lamp: T8, 48 inch, 32W, 2710 lm, CRI = 75, rated life = 15000 hours (1): LF Ballast: Electronic, Rapid Start, Reduced LO (1); Total Fixture Watts = 27 | LF lamp and ballast: LF lamp: T8, 48 inch, 30W, 2750 lm, CRI = 85, rated life = 24000 hours (1): LF Ballast: Electronic, Instant Start, Reduced LO (1); Total Fixture Watts = 24 | LFLmpBlst-T12-48in-39w+MagStd-IS-NLO(48w) | LFLmpBlst-T8-48in-32w-1g+El-RS-RLO-2(27w) | LFLmpBlst-T8-48in-30w+El-IS-RLO(24w) | Available | Code Technology base on: Minor Retrofit Only | 0 | 0 | DEER Lighting measure | ErRobNc |  | ILtg-Lfluor-fix |  | None | 2013-01-01 | 2014-06-30 | DEER |  |  |  |  | Standard |  | 1 | 1 | 0 | Deemed Ex Ante Team |  |  |  | Updated to indicate claim/filing status
2273 | Com-Lighting-InGen_T12-48in-48w_T8-48in-27w-B_T8-48in-25w-C | Commercial Indoor General Lighting: more efficient Linear Fluorescent Lamp & Ballast installed. Measure includes Code case. Impacts: Linear Fluorescent-based HOU (varies by BldgType) | DEER2011 | D11 v4.01 | 2020-11-24 16:30 | Com-Iltg-dWatt-LF | DEER | Scaled | Delta | 0 | 0 | None |  | 1 | Com-InLtg-LF | 1 | Com | Any | Lighting | InGen-LF | Ltg_Lmp+Blst | LF_LmpBlst |  | ILtg-Lfluor-fix | LF lamp and ballast: LF lamp: T12, 48 inch, 39W, 2750 lm, CRI = 60, rated life = 20000 hours (1): LF Ballast: Standard Magnetic (pre-EPACT), Instant Start, Normal LO (1); Total Fixture Watts = 48 | LF lamp and ballast: LF lamp: T8, 48 inch, 32W, 2710 lm, CRI = 75, rated life = 15000 hours (1): LF Ballast: Electronic, Rapid Start, Reduced LO (1); Total Fixture Watts = 27 | LF lamp and ballast: LF lamp: T8, 48 inch, 32W, 2970 lm, CRI = 85, rated life = 24000 hours (1): LF Ballast: Electronic, Instant Start, Reduced LO (1); Total Fixture Watts = 25 | LFLmpBlst-T12-48in-39w+MagStd-IS-NLO(48w) | LFLmpBlst-T8-48in-32w-1g+El-RS-RLO-2(27w) | LFLmpBlst-T8-48in-32w-3g+El-IS-RLO(25w) | Available | Code Technology base on: Minor Retrofit Only | 0 | 0 | DEER Lighting measure | ErRobNc |  | ILtg-Lfluor-fix |  | None | 2013-01-01 | 2014-06-30 | DEER |  |  |  |  | Standard |  | 1 | 1 | 0 | Deemed Ex Ante Team |  |  |  | Updated to indicate claim/filing status
2274 | Com-Lighting-InGen_T12-48in-48w_T8-48in-31w-D_T8-48in-28w-C | Commercial Indoor General Lighting: more efficient Linear Fluorescent Lamp & Ballast installed. Measure includes Code case. Impacts: Linear Fluorescent-based HOU (varies by BldgType) | DEER2014 | D13 v1.2 | 2020-11-24 16:30 | Com-Iltg-dWatt-LF | DEER | Scaled | Delta |  |  | None |  | 0 |  | 1 | Com | Any | Lighting | InGen-LF | Ltg_Lmp+Blst | LF_LmpBlst | LFLmpBlst-T8-48in-32w-3g+El-IS-NLO(28w) | ILtg-Lfluor-fix |  |  |  | LFLmpBlst-T12-48in-39w+MagStd-IS-NLO(48w) | LFLmpBlst-T8-48in-32w-2g+El-IS-NLO(31w) | LFLmpBlst-T8-48in-32w-3g+El-IS-NLO(28w) | Available |  | 0 | 0 | DEER Lighting measure | ErRobNc | LFLmpBlst-T8-48in-32w-2g+El-IS-NLO(31w) | ILtg-Lfluor-fix |  | DEER1316-Ltg-Com-LF | 2013-01-01 | 2017-12-31 | InEA_same |  |  |  |  | Standard | Measure expired as part of DEER2018 | 1 | 1 | 0 | Deemed Ex Ante Team |  | Measure expired as part of DEER2018 |  | Updated to indicate claim/filing status
2275 | Com-Lighting-InGen_T12-48in-48w_T8-48in-32w-A_T8-48in-27w-E | Commercial Indoor General Lighting: more efficient Linear Fluorescent Lamp & Ballast installed. Measure includes Code case. Impacts: Linear Fluorescent-based HOU (varies by BldgType) | DEER2011 | D11 v4.01 | 2020-11-24 16:30 | Com-Iltg-dWatt-LF | DEER | Scaled | Delta | 0 | 0 | None |  | 1 | Com-InLtg-LF | 1 | Com | Any | Lighting | InGen-LF | Ltg_Lmp+Blst | LF_LmpBlst |  | ILtg-Lfluor-fix | LF lamp and ballast: LF lamp: T12, 48 inch, 39W, 2750 lm, CRI = 60, rated life = 20000 hours (1): LF Ballast: Standard Magnetic (pre-EPACT), Instant Start, Normal LO (1); Total Fixture Watts = 48 | LF lamp and ballast: LF lamp: T8, 48 inch, 32W, 2710 lm, CRI = 75, rated life = 15000 hours (1): LF Ballast: Electronic, Rapid Start, Normal LO (1); Total Fixture Watts = 32 | LF lamp and ballast: LF lamp: T8, 48 inch, 30W, 2750 lm, CRI = 85, rated life = 24000 hours (1): LF Ballast: Electronic, Instant Start, Normal LO (1); Total Fixture Watts = 27 | LFLmpBlst-T12-48in-39w+MagStd-IS-NLO(48w) | LFLmpBlst-T8-48in-32w-1g+El-RS-NLO(32w) | LFLmpBlst-T8-48in-30w+El-IS-NLO(27w) | Available | Code Technology base on: Minor Retrofit Only | 0 | 0 | DEER Lighting measure | ErRobNc |  | ILtg-Lfluor-fix |  | None | 2013-01-01 | 2014-06-30 | DEER |  |  |  |  | Standard |  | 1 | 1 | 0 | Deemed Ex Ante Team |  |  |  | Updated to indicate claim/filing status
2276 | Com-Lighting-InGen_T12-48in-48w_T8-48in-32w-A_T8-48in-28w-C | Commercial Indoor General Lighting: more efficient Linear Fluorescent Lamp & Ballast installed. Measure includes Code case. Impacts: Linear Fluorescent-based HOU (varies by BldgType) | DEER2011 | D11 v4.01 | 2020-11-24 16:30 | Com-Iltg-dWatt-LF | DEER | Scaled | Delta | 0 | 0 | None |  | 1 | Com-InLtg-LF | 1 | Com | Any | Lighting | InGen-LF | Ltg_Lmp+Blst | LF_LmpBlst |  | ILtg-Lfluor-fix | LF lamp and ballast: LF lamp: T12, 48 inch, 39W, 2750 lm, CRI = 60, rated life = 20000 hours (1): LF Ballast: Standard Magnetic (pre-EPACT), Instant Start, Normal LO (1); Total Fixture Watts = 48 | LF lamp and ballast: LF lamp: T8, 48 inch, 32W, 2710 lm, CRI = 75, rated life = 15000 hours (1): LF Ballast: Electronic, Rapid Start, Normal LO (1); Total Fixture Watts = 32 | LF lamp and ballast: LF lamp: T8, 48 inch, 32W, 2970 lm, CRI = 85, rated life = 24000 hours (1): LF Ballast: Electronic, Instant Start, Normal LO (1); Total Fixture Watts = 28 | LFLmpBlst-T12-48in-39w+MagStd-IS-NLO(48w) | LFLmpBlst-T8-48in-32w-1g+El-RS-NLO(32w) | LFLmpBlst-T8-48in-32w-3g+El-IS-NLO(28w) | Available | Code Technology base on: Minor Retrofit Only | 0 | 0 | DEER Lighting measure | ErRobNc |  | ILtg-Lfluor-fix |  | None | 2013-01-01 | 2014-06-30 | DEER |  |  |  |  | Standard |  | 1 | 1 | 0 | Deemed Ex Ante Team |  |  |  | Updated to indicate claim/filing status
2277 | Com-Lighting-InGen_T12-48in-68w_T8-48in-52w-B_T8-48in-45w | Commercial Indoor General Lighting: more efficient Linear Fluorescent Lamp & Ballast installed. Measure includes Code case. Impacts: Linear Fluorescent-based HOU (varies by BldgType) | DEER2014 | D13 v1.2 | 2020-11-24 16:30 | Com-Iltg-dWatt-LF | DEER | Scaled | Delta |  |  | None |  | 0 |  | 1 | Com | Any | Lighting | InGen-LF | Ltg_Lmp+Blst | LF_LmpBlst | LFLmpBlst-T8-48in-30w+El-IS-RLO(45w) | ILtg-Lfluor-fix |  |  |  | LFLmpBlst-T12-48in-34w+Hyb-RS-NLO(68w) | LFLmpBlst-T8-48in-32w-2g+El-IS-RLO(52w) | LFLmpBlst-T8-48in-30w+El-IS-RLO(45w) | Available |  | 0 | 0 | DEER Lighting measure | ErRobNc | LFLmpBlst-T8-48in-32w-2g+El-IS-RLO(52w) | ILtg-Lfluor-fix |  | DEER1316-Ltg-Com-LF | 2013-01-01 | 2017-12-31 | InEA_same |  |  |  |  | Standard | Measure expired as part of DEER2018 | 1 | 1 | 0 | Deemed Ex Ante Team |  | Measure expired as part of DEER2018 |  | Updated to indicate claim/filing status
2278 | Com-Lighting-InGen_T12-48in-68w_T8-48in-52w-B_T8-48in-48w | Commercial Indoor General Lighting: more efficient Linear Fluorescent Lamp & Ballast installed. Measure includes Code case. Impacts: Linear Fluorescent-based HOU (varies by BldgType) | DEER2014 | D13 v1.2 | 2020-11-24 16:30 | Com-Iltg-dWatt-LF | DEER | Scaled | Delta |  |  | None |  | 0 |  | 1 | Com | Any | Lighting | InGen-LF | Ltg_Lmp+Blst | LF_LmpBlst | LFLmpBlst-T8-48in-32w-3g+El-IS-RLO(48w) | ILtg-Lfluor-fix |  |  |  | LFLmpBlst-T12-48in-34w+Hyb-RS-NLO(68w) | LFLmpBlst-T8-48in-32w-2g+El-IS-RLO(52w) | LFLmpBlst-T8-48in-32w-3g+El-IS-RLO(48w) | Available |  | 0 | 0 | DEER Lighting measure | ErRobNc | LFLmpBlst-T8-48in-32w-2g+El-IS-RLO(52w) | ILtg-Lfluor-fix |  | DEER1316-Ltg-Com-LF | 2013-01-01 | 2017-12-31 | InEA_same |  |  |  |  | Standard | Measure expired as part of DEER2018 | 1 | 1 | 0 | Deemed Ex Ante Team |  | Measure expired as part of DEER2018 |  | Updated to indicate claim/filing status
2279 | Com-Lighting-InGen_T12-48in-68w_T8-48in-59w-C_T8-48in-51w-C | Commercial Indoor General Lighting: more efficient Linear Fluorescent Lamp & Ballast installed. Measure includes Code case. Impacts: Linear Fluorescent-based HOU (varies by BldgType) | DEER2014 | D13 v1.2 | 2020-11-24 16:30 | Com-Iltg-dWatt-LF | DEER | Scaled | Delta |  |  | None |  | 0 |  | 1 | Com | Any | Lighting | InGen-LF | Ltg_Lmp+Blst | LF_LmpBlst | LFLmpBlst-T8-48in-30w+El-IS-NLO(51w) | ILtg-Lfluor-fix |  |  |  | LFLmpBlst-T12-48in-34w+Hyb-RS-NLO(68w) | LFLmpBlst-T8-48in-32w-2g+El-IS-NLO+Refl(59w) | LFLmpBlst-T8-48in-30w+El-IS-NLO(51w) | Available |  | 0 | 0 | DEER Lighting measure | ErRobNc | LFLmpBlst-T8-48in-32w-2g+El-IS-NLO+Refl(59w) | ILtg-Lfluor-fix |  | DEER1316-Ltg-Com-LF | 2013-01-01 | 2017-12-31 | InEA_same |  |  |  |  | Standard | Measure expired as part of DEER2018 | 1 | 1 | 0 | Deemed Ex Ante Team |  | Measure expired as part of DEER2018 |  | Updated to indicate claim/filing status
2280 | Com-Lighting-InGen_T12-48in-68w_T8-48in-52w-A_T8-48in-45w | Commercial Indoor General Lighting: more efficient Linear Fluorescent Lamp & Ballast installed. Measure includes Code case. Impacts: Linear Fluorescent-based HOU (varies by BldgType) | DEER2011 | D11 v4.01 | 2020-11-24 16:30 | Com-Iltg-dWatt-LF | DEER | Scaled | Delta | 0 | 0 | None |  | 1 | Com-InLtg-LF | 1 | Com | Any | Lighting | InGen-LF | Ltg_Lmp+Blst | LF_LmpBlst |  | ILtg-Lfluor-fix | LF lamp and ballast: LF lamp: T12, 48 inch, 34W, 2475 lm, CRI = 60, rated life = 20000 hours (2): LF Ballast: Hybrid, Rapid Start, Normal LO (1); Total Fixture Watts = 68 | LF lamp and ballast: LF lamp: T8, 48 inch, 32W, 2710 lm, CRI = 75, rated life = 15000 hours (2): LF Ballast: Electronic, Instant Start, Reduced LO (1); Total Fixture Watts = 52 | LF lamp and ballast: LF lamp: T8, 48 inch, 30W, 2750 lm, CRI = 85, rated life = 24000 hours (2): LF Ballast: Electronic, Instant Start, Reduced LO (1); Total Fixture Watts = 45 | LFLmpBlst-T12-48in-34w+Hyb-RS-NLO(68w) | LFLmpBlst-T8-48in-32w-1g+El-IS-RLO(52w) | LFLmpBlst-T8-48in-30w+El-IS-RLO(45w) | Available | Code Technology base on: Minor Retrofit Only | 0 | 0 | DEER Lighting measure | ErRobNc |  | ILtg-Lfluor-fix |  | None | 2013-01-01 | 2014-06-30 | DEER |  |  |  |  | Standard |  | 1 | 1 | 0 | Deemed Ex Ante Team |  |  |  | Updated to indicate claim/filing status
2281 | Com-Lighting-InGen_T12-48in-68w_T8-48in-59w-C_T8-48in-54w-C | Commercial Indoor General Lighting: more efficient Linear Fluorescent Lamp & Ballast installed. Measure includes Code case. Impacts: Linear Fluorescent-based HOU (varies by BldgType) | DEER2014 | D13 v1.2 | 2020-11-24 16:30 | Com-Iltg-dWatt-LF | DEER | Scaled | Delta |  |  | None |  | 0 |  | 1 | Com | Any | Lighting | InGen-LF | Ltg_Lmp+Blst | LF_LmpBlst | LFLmpBlst-T8-48in-32w-3g+El-IS-NLO(54w) | ILtg-Lfluor-fix |  |  |  | LFLmpBlst-T12-48in-34w+Hyb-RS-NLO(68w) | LFLmpBlst-T8-48in-32w-2g+El-IS-NLO+Refl(59w) | LFLmpBlst-T8-48in-32w-3g+El-IS-NLO(54w) | Available |  | 0 | 0 | DEER Lighting measure | ErRobNc | LFLmpBlst-T8-48in-32w-2g+El-IS-NLO+Refl(59w) | ILtg-Lfluor-fix |  | DEER1316-Ltg-Com-LF | 2013-01-01 | 2017-12-31 | InEA_same |  |  |  |  | Standard | Measure expired as part of DEER2018 | 1 | 1 | 0 | Deemed Ex Ante Team |  | Measure expired as part of DEER2018 |  | Updated to indicate claim/filing status
2282 | Com-Lighting-InGen_T12-48in-68w_T8-48in-60w-A_T8-48in-48w | Commercial Indoor General Lighting: more efficient Linear Fluorescent Lamp & Ballast installed. Measure includes Code case. Impacts: Linear Fluorescent-based HOU (varies by BldgType) | DEER2011 | D11 v4.01 | 2020-11-24 16:30 | Com-Iltg-dWatt-LF | DEER | Scaled | Delta | 0 | 0 | None |  | 1 | Com-InLtg-LF | 1 | Com | Any | Lighting | InGen-LF | Ltg_Lmp+Blst | LF_LmpBlst |  | ILtg-Lfluor-fix | LF lamp and ballast: LF lamp: T12, 48 inch, 34W, 2475 lm, CRI = 60, rated life = 20000 hours (2): LF Ballast: Hybrid, Rapid Start, Normal LO (1); Total Fixture Watts = 68 | LF lamp and ballast: LF lamp: T8, 48 inch, 32W, 2710 lm, CRI = 75, rated life = 15000 hours (2): LF Ballast: Electronic, Rapid Start, Normal LO (1); Total Fixture Watts = 60 | LF lamp and ballast: LF lamp: T8, 48 inch, 32W, 2970 lm, CRI = 85, rated life = 24000 hours (2): LF Ballast: Electronic, Instant Start, Reduced LO (1); Total Fixture Watts = 48 | LFLmpBlst-T12-48in-34w+Hyb-RS-NLO(68w) | LFLmpBlst-T8-48in-32w-1g+El-RS-NLO(60w) | LFLmpBlst-T8-48in-32w-3g+El-IS-RLO(48w) | Available | Code Technology base on: Minor Retrofit Only | 0 | 0 | DEER Lighting measure | ErRobNc |  | ILtg-Lfluor-fix |  | None | 2013-01-01 | 2014-06-30 | DEER |  |  |  |  | Standard |  | 1 | 1 | 0 | Deemed Ex Ante Team |  |  |  | Updated to indicate claim/filing status
2283 | Com-Lighting-InGen_T12-48in-68w_T8-48in-60w-A_T8-48in-51w-C | Commercial Indoor General Lighting: more efficient Linear Fluorescent Lamp & Ballast installed. Measure includes Code case. Impacts: Linear Fluorescent-based HOU (varies by BldgType) | DEER2011 | D11 v4.01 | 2020-11-24 16:30 | Com-Iltg-dWatt-LF | DEER | Scaled | Delta | 0 | 0 | None |  | 1 | Com-InLtg-LF | 1 | Com | Any | Lighting | InGen-LF | Ltg_Lmp+Blst | LF_LmpBlst |  | ILtg-Lfluor-fix | LF lamp and ballast: LF lamp: T12, 48 inch, 34W, 2475 lm, CRI = 60, rated life = 20000 hours (2): LF Ballast: Hybrid, Rapid Start, Normal LO (1); Total Fixture Watts = 68 | LF lamp and ballast: LF lamp: T8, 48 inch, 32W, 2710 lm, CRI = 75, rated life = 15000 hours (2): LF Ballast: Electronic, Rapid Start, Normal LO (1); Total Fixture Watts = 60 | LF lamp and ballast: LF lamp: T8, 48 inch, 30W, 2750 lm, CRI = 85, rated life = 24000 hours (2): LF Ballast: Electronic, Instant Start, Normal LO (1); Total Fixture Watts = 51 | LFLmpBlst-T12-48in-34w+Hyb-RS-NLO(68w) | LFLmpBlst-T8-48in-32w-1g+El-RS-NLO(60w) | LFLmpBlst-T8-48in-30w+El-IS-NLO(51w) | Available | Code Technology base on: Minor Retrofit Only | 0 | 0 | DEER Lighting measure | ErRobNc |  | ILtg-Lfluor-fix |  | None | 2013-01-01 | 2014-06-30 | DEER |  |  |  |  | Standard |  | 1 | 1 | 0 | Deemed Ex Ante Team |  |  |  | Updated to indicate claim/filing status
2284 | Com-Lighting-InGen_T12-48in-68w_T8-48in-70w-A_T8-48in-54w-C | Commercial Indoor General Lighting: more efficient Linear Fluorescent Lamp & Ballast installed. Measure includes Code case. Impacts: Linear Fluorescent-based HOU (varies by BldgType) | DEER2011 | D11 v4.01 | 2020-11-24 16:30 | Com-Iltg-dWatt-LF | DEER | Scaled | Delta | 0 | 0 | None |  | 1 | Com-InLtg-LF | 1 | Com | Any | Lighting | InGen-LF | Ltg_Lmp+Blst | LF_LmpBlst |  | ILtg-Lfluor-fix | LF lamp and ballast: LF lamp: T12, 48 inch, 34W, 2475 lm, CRI = 60, rated life = 20000 hours (2): LF Ballast: Hybrid, Rapid Start, Normal LO (1); Total Fixture Watts = 68 | LF lamp and ballast: LF lamp: T8, 48 inch, 32W, 2710 lm, CRI = 75, rated life = 15000 hours (2): LF Ballast: Electronic, Rapid Start, High LO (1); Total Fixture Watts = 70 | LF lamp and ballast: LF lamp: T8, 48 inch, 32W, 2970 lm, CRI = 85, rated life = 24000 hours (2): LF Ballast: Electronic, Instant Start, Normal LO (1); Total Fixture Watts = 54 | LFLmpBlst-T12-48in-34w+Hyb-RS-NLO(68w) | LFLmpBlst-T8-48in-32w-1g+El-RS-HLO(70w) | LFLmpBlst-T8-48in-32w-3g+El-IS-NLO(54w) | Available | Code Technology base on: Minor Retrofit Only | 0 | 0 | DEER Lighting measure | ErRobNc |  | ILtg-Lfluor-fix |  | None | 2013-01-01 | 2014-06-30 | DEER |  |  |  |  | Standard |  | 1 | 1 | 0 | Deemed Ex Ante Team |  |  |  | Updated to indicate claim/filing status
2285 | Com-Lighting-InGen_T12-48in-72w-A_T8-48in-59w-C_T8-48in-45w | Commercial Indoor General Lighting: more efficient Linear Fluorescent Lamp & Ballast installed. Measure includes Code case. Impacts: Linear Fluorescent-based HOU (varies by BldgType) | DEER2014 | D13 v1.2 | 2020-11-24 16:30 | Com-Iltg-dWatt-LF | DEER | Scaled | Delta |  |  | None |  | 0 |  | 1 | Com | Any | Lighting | InGen-LF | Ltg_Lmp+Blst | LF_LmpBlst | LFLmpBlst-T8-48in-30w+El-IS-RLO(45w) | ILtg-Lfluor-fix |  |  |  | LFLmpBlst-T12-48in-34w+MagES-RS-NLO(72w) | LFLmpBlst-T8-48in-32w-2g+El-IS-NLO+Refl(59w) | LFLmpBlst-T8-48in-30w+El-IS-RLO(45w) | Available |  | 0 | 0 | DEER Lighting measure | ErRobNc | LFLmpBlst-T8-48in-32w-2g+El-IS-NLO+Refl(59w) | ILtg-Lfluor-fix |  | DEER1316-Ltg-Com-LF | 2013-01-01 | 2017-12-31 | InEA_same |  |  |  |  | Standard | Measure expired as part of DEER2018 | 1 | 1 | 0 | Deemed Ex Ante Team |  | Measure expired as part of DEER2018 |  | Updated to indicate claim/filing status
2286 | Com-Lighting-InGen_T12-48in-72w-A_T8-48in-52w-B_T8-48in-48w | Commercial Indoor General Lighting: more efficient Linear Fluorescent Lamp & Ballast installed. Measure includes Code case. Impacts: Linear Fluorescent-based HOU (varies by BldgType) | DEER2014 | D13 v1.2 | 2020-11-24 16:30 | Com-Iltg-dWatt-LF | DEER | Scaled | Delta |  |  | None |  | 0 |  | 1 | Com | Any | Lighting | InGen-LF | Ltg_Lmp+Blst | LF_LmpBlst | LFLmpBlst-T8-48in-32w-3g+El-IS-RLO(48w) | ILtg-Lfluor-fix |  |  |  | LFLmpBlst-T12-48in-34w+MagES-RS-NLO(72w) | LFLmpBlst-T8-48in-32w-2g+El-IS-RLO(52w) | LFLmpBlst-T8-48in-32w-3g+El-IS-RLO(48w) | Available |  | 0 | 0 | DEER Lighting measure | ErRobNc | LFLmpBlst-T8-48in-32w-2g+El-IS-RLO(52w) | ILtg-Lfluor-fix |  | DEER1316-Ltg-Com-LF | 2013-01-01 | 2017-12-31 | InEA_same |  |  |  |  | Standard | Measure expired as part of DEER2018 | 1 | 1 | 0 | Deemed Ex Ante Team |  | Measure expired as part of DEER2018 |  | Updated to indicate claim/filing status
2287 | Com-Lighting-InGen_T12-48in-72w-A_T8-48in-52w-A_T8-48in-45w | Commercial Indoor General Lighting: more efficient Linear Fluorescent Lamp & Ballast installed. Measure includes Code case. Impacts: Linear Fluorescent-based HOU (varies by BldgType) | DEER2011 | D11 v4.01 | 2020-11-24 16:30 | Com-Iltg-dWatt-LF | DEER | Scaled | Delta | 0 | 0 | None |  | 1 | Com-InLtg-LF | 1 | Com | Any | Lighting | InGen-LF | Ltg_Lmp+Blst | LF_LmpBlst |  | ILtg-Lfluor-fix | LF lamp and ballast: LF lamp: T12, 48 inch, 34W, 2475 lm, CRI = 60, rated life = 20000 hours (2): LF Ballast: Energy Saver Magnetic (EPACT compliant), Rapid Start, Normal LO (1); Total Fixture Watts = 72 | LF lamp and ballast: LF lamp: T8, 48 inch, 32W, 2710 lm, CRI = 75, rated life = 15000 hours (2): LF Ballast: Electronic, Instant Start, Reduced LO (1); Total Fixture Watts = 52 | LF lamp and ballast: LF lamp: T8, 48 inch, 30W, 2750 lm, CRI = 85, rated life = 24000 hours (2): LF Ballast: Electronic, Instant Start, Reduced LO (1); Total Fixture Watts = 45 | LFLmpBlst-T12-48in-34w+MagES-RS-NLO(72w) | LFLmpBlst-T8-48in-32w-1g+El-IS-RLO(52w) | LFLmpBlst-T8-48in-30w+El-IS-RLO(45w) | Available | Code Technology base on: Minor Retrofit Only | 0 | 0 | DEER Lighting measure | ErRobNc |  | ILtg-Lfluor-fix |  | None | 2013-01-01 | 2014-06-30 | DEER |  |  |  |  | Standard |  | 1 | 1 | 0 | Deemed Ex Ante Team |  |  |  | Updated to indicate claim/filing status
2288 | Com-Lighting-InGen_T12-48in-72w-A_T8-48in-59w-C_T8-48in-51w-C | Commercial Indoor General Lighting: more efficient Linear Fluorescent Lamp & Ballast installed. Measure includes Code case. Impacts: Linear Fluorescent-based HOU (varies by BldgType) | DEER2014 | D13 v1.2 | 2020-11-24 16:30 | Com-Iltg-dWatt-LF | DEER | Scaled | Delta |  |  | None |  | 0 |  | 1 | Com | Any | Lighting | InGen-LF | Ltg_Lmp+Blst | LF_LmpBlst | LFLmpBlst-T8-48in-30w+El-IS-NLO(51w) | ILtg-Lfluor-fix |  |  |  | LFLmpBlst-T12-48in-34w+MagES-RS-NLO(72w) | LFLmpBlst-T8-48in-32w-2g+El-IS-NLO+Refl(59w) | LFLmpBlst-T8-48in-30w+El-IS-NLO(51w) | Available |  | 0 | 0 | DEER Lighting measure | ErRobNc | LFLmpBlst-T8-48in-32w-2g+El-IS-NLO+Refl(59w) | ILtg-Lfluor-fix |  | DEER1316-Ltg-Com-LF | 2013-01-01 | 2017-12-31 | InEA_same |  |  |  |  | Standard | Measure expired as part of DEER2018 | 1 | 1 | 0 | Deemed Ex Ante Team |  | Measure expired as part of DEER2018 |  | Updated to indicate claim/filing status
2289 | Com-Lighting-InGen_T12-48in-72w-A_T8-48in-59w-C_T8-48in-54w-C | Commercial Indoor General Lighting: more efficient Linear Fluorescent Lamp & Ballast installed. Measure includes Code case. Impacts: Linear Fluorescent-based HOU (varies by BldgType) | DEER2014 | D13 v1.2 | 2020-11-24 16:30 | Com-Iltg-dWatt-LF | DEER | Scaled | Delta |  |  | None |  | 0 |  | 1 | Com | Any | Lighting | InGen-LF | Ltg_Lmp+Blst | LF_LmpBlst | LFLmpBlst-T8-48in-32w-3g+El-IS-NLO(54w) | ILtg-Lfluor-fix |  |  |  | LFLmpBlst-T12-48in-34w+MagES-RS-NLO(72w) | LFLmpBlst-T8-48in-32w-2g+El-IS-NLO+Refl(59w) | LFLmpBlst-T8-48in-32w-3g+El-IS-NLO(54w) | Available |  | 0 | 0 | DEER Lighting measure | ErRobNc | LFLmpBlst-T8-48in-32w-2g+El-IS-NLO+Refl(59w) | ILtg-Lfluor-fix | D08-NE-ILtg-LFluor-Prim-RplLPD-48in34wT12ESMg72w-48in2g32wT8RSREl54w | DEER1316-Ltg-Com-LF | 2013-01-01 | 2017-12-31 | InEA_same |  |  |  |  | Standard | Measure expired as part of DEER2018 | 1 | 1 | 0 | Deemed Ex Ante Team |  | Measure expired as part of DEER2018 |  | Updated to indicate claim/filing status
2290 | Com-Lighting-InGen_T12-48in-72w-A_T8-48in-60w-A_T8-48in-48w | Commercial Indoor General Lighting: more efficient Linear Fluorescent Lamp & Ballast installed. Measure includes Code case. Impacts: Linear Fluorescent-based HOU (varies by BldgType) | DEER2011 | D11 v4.01 | 2020-11-24 16:30 | Com-Iltg-dWatt-LF | DEER | Scaled | Delta | 0 | 0 | None |  | 1 | Com-InLtg-LF | 1 | Com | Any | Lighting | InGen-LF | Ltg_Lmp+Blst | LF_LmpBlst |  | ILtg-Lfluor-fix | LF lamp and ballast: LF lamp: T12, 48 inch, 34W, 2475 lm, CRI = 60, rated life = 20000 hours (2): LF Ballast: Energy Saver Magnetic (EPACT compliant), Rapid Start, Normal LO (1); Total Fixture Watts = 72 | LF lamp and ballast: LF lamp: T8, 48 inch, 32W, 2710 lm, CRI = 75, rated life = 15000 hours (2): LF Ballast: Electronic, Rapid Start, Normal LO (1); Total Fixture Watts = 60 | LF lamp and ballast: LF lamp: T8, 48 inch, 32W, 2970 lm, CRI = 85, rated life = 24000 hours (2): LF Ballast: Electronic, Instant Start, Reduced LO (1); Total Fixture Watts = 48 | LFLmpBlst-T12-48in-34w+MagES-RS-NLO(72w) | LFLmpBlst-T8-48in-32w-1g+El-RS-NLO(60w) | LFLmpBlst-T8-48in-32w-3g+El-IS-RLO(48w) | Available | Code Technology base on: Minor Retrofit Only | 0 | 0 | DEER Lighting measure | ErRobNc |  | ILtg-Lfluor-fix |  | None | 2013-01-01 | 2014-06-30 | DEER |  |  |  |  | Standard |  | 1 | 1 | 0 | Deemed Ex Ante Team |  |  |  | Updated to indicate claim/filing status
2291 | Com-Lighting-InGen_T12-48in-72w-A_T8-48in-60w-A_T8-48in-51w-C | Commercial Indoor General Lighting: more efficient Linear Fluorescent Lamp & Ballast installed. Measure includes Code case. Impacts: Linear Fluorescent-based HOU (varies by BldgType) | DEER2011 | D11 v4.01 | 2020-11-24 16:30 | Com-Iltg-dWatt-LF | DEER | Scaled | Delta | 0 | 0 | None |  | 1 | Com-InLtg-LF | 1 | Com | Any | Lighting | InGen-LF | Ltg_Lmp+Blst | LF_LmpBlst |  | ILtg-Lfluor-fix | LF lamp and ballast: LF lamp: T12, 48 inch, 34W, 2475 lm, CRI = 60, rated life = 20000 hours (2): LF Ballast: Energy Saver Magnetic (EPACT compliant), Rapid Start, Normal LO (1); Total Fixture Watts = 72 | LF lamp and ballast: LF lamp: T8, 48 inch, 32W, 2710 lm, CRI = 75, rated life = 15000 hours (2): LF Ballast: Electronic, Rapid Start, Normal LO (1); Total Fixture Watts = 60 | LF lamp and ballast: LF lamp: T8, 48 inch, 30W, 2750 lm, CRI = 85, rated life = 24000 hours (2): LF Ballast: Electronic, Instant Start, Normal LO (1); Total Fixture Watts = 51 | LFLmpBlst-T12-48in-34w+MagES-RS-NLO(72w) | LFLmpBlst-T8-48in-32w-1g+El-RS-NLO(60w) | LFLmpBlst-T8-48in-30w+El-IS-NLO(51w) | Available | Code Technology base on: Minor Retrofit Only | 0 | 0 | DEER Lighting measure | ErRobNc |  | ILtg-Lfluor-fix |  | None | 2013-01-01 | 2014-06-30 | DEER |  |  |  |  | Standard |  | 1 | 1 | 0 | Deemed Ex Ante Team |  |  |  | Updated to indicate claim/filing status
2292 | Com-Lighting-InGen_T12-48in-72w-A_T8-48in-70w-A_T8-48in-54w-C | Commercial Indoor General Lighting: more efficient Linear Fluorescent Lamp & Ballast installed. Measure includes Code case. Impacts: Linear Fluorescent-based HOU (varies by BldgType) | DEER2011 | D11 v4.01 | 2020-11-24 16:30 | Com-Iltg-dWatt-LF | DEER | Scaled | Delta | 0 | 0 | None |  | 1 | Com-InLtg-LF | 1 | Com | Any | Lighting | InGen-LF | Ltg_Lmp+Blst | LF_LmpBlst |  | ILtg-Lfluor-fix | LF lamp and ballast: LF lamp: T12, 48 inch, 34W, 2475 lm, CRI = 60, rated life = 20000 hours (2): LF Ballast: Energy Saver Magnetic (EPACT compliant), Rapid Start, Normal LO (1); Total Fixture Watts = 72 | LF lamp and ballast: LF lamp: T8, 48 inch, 32W, 2710 lm, CRI = 75, rated life = 15000 hours (2): LF Ballast: Electronic, Rapid Start, High LO (1); Total Fixture Watts = 70 | LF lamp and ballast: LF lamp: T8, 48 inch, 32W, 2970 lm, CRI = 85, rated life = 24000 hours (2): LF Ballast: Electronic, Instant Start, Normal LO (1); Total Fixture Watts = 54 | LFLmpBlst-T12-48in-34w+MagES-RS-NLO(72w) | LFLmpBlst-T8-48in-32w-1g+El-RS-HLO(70w) | LFLmpBlst-T8-48in-32w-3g+El-IS-NLO(54w) | Available | Code Technology base on: Minor Retrofit Only | 0 | 0 | DEER Lighting measure | ErRobNc |  | ILtg-Lfluor-fix | D08-NE-ILtg-LFluor-Prim-Rtr-48in34wT12ESMg72w-48in3g32wT8PISNEl54w | None | 2013-01-01 | 2014-06-30 | DEER |  |  |  |  | Standard |  | 1 | 1 | 0 | Deemed Ex Ante Team |  |  |  | Updated to indicate claim/filing status
2293 | Com-Lighting-InGen_T12-48in-74w-B_T8-48in-52w-B_T8-48in-45w | Commercial Indoor General Lighting: more efficient Linear Fluorescent Lamp & Ballast installed. Measure includes Code case. Impacts: Linear Fluorescent-based HOU (varies by BldgType) | DEER2014 | D13 v1.2 | 2020-11-24 16:30 | Com-Iltg-dWatt-LF | DEER | Scaled | Delta |  |  | None |  | 0 |  | 1 | Com | Any | Lighting | InGen-LF | Ltg_Lmp+Blst | LF_LmpBlst | LFLmpBlst-T8-48in-30w+El-IS-RLO(45w) | ILtg-Lfluor-fix |  |  |  | LFLmpBlst-T12-48in-39w+MagES-IS-NLO(74w) | LFLmpBlst-T8-48in-32w-2g+El-IS-RLO(52w) | LFLmpBlst-T8-48in-30w+El-IS-RLO(45w) | Available |  | 0 | 0 | DEER Lighting measure | ErRobNc | LFLmpBlst-T8-48in-32w-2g+El-IS-RLO(52w) | ILtg-Lfluor-fix |  | DEER1316-Ltg-Com-LF | 2013-01-01 | 2017-12-31 | InEA_same |  |  |  |  | Standard | Measure expired as part of DEER2018 | 1 | 1 | 0 | Deemed Ex Ante Team |  | Measure expired as part of DEER2018 |  | Updated to indicate claim/filing status
2294 | Com-Lighting-InGen_T12-48in-74w-B_T8-48in-52w-B_T8-48in-48w | Commercial Indoor General Lighting: more efficient Linear Fluorescent Lamp & Ballast installed. Measure includes Code case. Impacts: Linear Fluorescent-based HOU (varies by BldgType) | DEER2014 | D13 v1.2 | 2020-11-24 16:30 | Com-Iltg-dWatt-LF | DEER | Scaled | Delta |  |  | None |  | 0 |  | 1 | Com | Any | Lighting | InGen-LF | Ltg_Lmp+Blst | LF_LmpBlst | LFLmpBlst-T8-48in-32w-3g+El-IS-RLO(48w) | ILtg-Lfluor-fix |  |  |  | LFLmpBlst-T12-48in-39w+MagES-IS-NLO(74w) | LFLmpBlst-T8-48in-32w-2g+El-IS-RLO(52w) | LFLmpBlst-T8-48in-32w-3g+El-IS-RLO(48w) | Available |  | 0 | 0 | DEER Lighting measure | ErRobNc | LFLmpBlst-T8-48in-32w-2g+El-IS-RLO(52w) | ILtg-Lfluor-fix |  | DEER1316-Ltg-Com-LF | 2013-01-01 | 2017-12-31 | InEA_same |  |  |  |  | Standard | Measure expired as part of DEER2018 | 1 | 1 | 0 | Deemed Ex Ante Team |  | Measure expired as part of DEER2018 |  | Updated to indicate claim/filing status
2295 | Com-Lighting-InGen_T12-48in-74w-B_T8-48in-59w-C_T8-48in-51w-C | Commercial Indoor General Lighting: more efficient Linear Fluorescent Lamp & Ballast installed. Measure includes Code case. Impacts: Linear Fluorescent-based HOU (varies by BldgType) | DEER2014 | D13 v1.2 | 2020-11-24 16:30 | Com-Iltg-dWatt-LF | DEER | Scaled | Delta |  |  | None |  | 0 |  | 1 | Com | Any | Lighting | InGen-LF | Ltg_Lmp+Blst | LF_LmpBlst | LFLmpBlst-T8-48in-30w+El-IS-NLO(51w) | ILtg-Lfluor-fix |  |  |  | LFLmpBlst-T12-48in-39w+MagES-IS-NLO(74w) | LFLmpBlst-T8-48in-32w-2g+El-IS-NLO+Refl(59w) | LFLmpBlst-T8-48in-30w+El-IS-NLO(51w) | Available |  | 0 | 0 | DEER Lighting measure | ErRobNc | LFLmpBlst-T8-48in-32w-2g+El-IS-NLO+Refl(59w) | ILtg-Lfluor-fix |  | DEER1316-Ltg-Com-LF | 2013-01-01 | 2017-12-31 | InEA_same |  |  |  |  | Standard | Measure expired as part of DEER2018 | 1 | 1 | 0 | Deemed Ex Ante Team |  | Measure expired as part of DEER2018 |  | Updated to indicate claim/filing status
2296 | Com-Lighting-InGen_T12-48in-74w-B_T8-48in-52w-A_T8-48in-45w | Commercial Indoor General Lighting: more efficient Linear Fluorescent Lamp & Ballast installed. Measure includes Code case. Impacts: Linear Fluorescent-based HOU (varies by BldgType) | DEER2011 | D11 v4.01 | 2020-11-24 16:30 | Com-Iltg-dWatt-LF | DEER | Scaled | Delta | 0 | 0 | None |  | 1 | Com-InLtg-LF | 1 | Com | Any | Lighting | InGen-LF | Ltg_Lmp+Blst | LF_LmpBlst |  | ILtg-Lfluor-fix | LF lamp and ballast: LF lamp: T12, 48 inch, 39W, 2750 lm, CRI = 60, rated life = 20000 hours (2): LF Ballast: Energy Saver Magnetic (EPACT compliant), Instant Start, Normal LO (1); Total Fixture Watts = 74 | LF lamp and ballast: LF lamp: T8, 48 inch, 32W, 2710 lm, CRI = 75, rated life = 15000 hours (2): LF Ballast: Electronic, Instant Start, Reduced LO (1); Total Fixture Watts = 52 | LF lamp and ballast: LF lamp: T8, 48 inch, 30W, 2750 lm, CRI = 85, rated life = 24000 hours (2): LF Ballast: Electronic, Instant Start, Reduced LO (1); Total Fixture Watts = 45 | LFLmpBlst-T12-48in-39w+MagES-IS-NLO(74w) | LFLmpBlst-T8-48in-32w-1g+El-IS-RLO(52w) | LFLmpBlst-T8-48in-30w+El-IS-RLO(45w) | Available | Code Technology base on: Minor Retrofit Only | 0 | 0 | DEER Lighting measure | ErRobNc |  | ILtg-Lfluor-fix |  | None | 2013-01-01 | 2014-06-30 | DEER |  |  |  |  | Standard |  | 1 | 1 | 0 | Deemed Ex Ante Team |  |  |  | Updated to indicate claim/filing status
2297 | Com-Lighting-InGen_T12-48in-74w-B_T8-48in-60w-A_T8-48in-48w | Commercial Indoor General Lighting: more efficient Linear Fluorescent Lamp & Ballast installed. Measure includes Code case. Impacts: Linear Fluorescent-based HOU (varies by BldgType) | DEER2011 | D11 v4.01 | 2020-11-24 16:30 | Com-Iltg-dWatt-LF | DEER | Scaled | Delta | 0 | 0 | None |  | 1 | Com-InLtg-LF | 1 | Com | Any | Lighting | InGen-LF | Ltg_Lmp+Blst | LF_LmpBlst |  | ILtg-Lfluor-fix | LF lamp and ballast: LF lamp: T12, 48 inch, 39W, 2750 lm, CRI = 60, rated life = 20000 hours (2): LF Ballast: Energy Saver Magnetic (EPACT compliant), Instant Start, Normal LO (1); Total Fixture Watts = 74 | LF lamp and ballast: LF lamp: T8, 48 inch, 32W, 2710 lm, CRI = 75, rated life = 15000 hours (2): LF Ballast: Electronic, Rapid Start, Normal LO (1); Total Fixture Watts = 60 | LF lamp and ballast: LF lamp: T8, 48 inch, 32W, 2970 lm, CRI = 85, rated life = 24000 hours (2): LF Ballast: Electronic, Instant Start, Reduced LO (1); Total Fixture Watts = 48 | LFLmpBlst-T12-48in-39w+MagES-IS-NLO(74w) | LFLmpBlst-T8-48in-32w-1g+El-RS-NLO(60w) | LFLmpBlst-T8-48in-32w-3g+El-IS-RLO(48w) | Available | Code Technology base on: Minor Retrofit Only | 0 | 0 | DEER Lighting measure | ErRobNc |  | ILtg-Lfluor-fix |  | None | 2013-01-01 | 2014-06-30 | DEER |  |  |  |  | Standard |  | 1 | 1 | 0 | Deemed Ex Ante Team |  |  |  | Updated to indicate claim/filing status
2298 | Com-Lighting-InGen_T12-48in-74w-B_T8-48in-59w-C_T8-48in-54w-C | Commercial Indoor General Lighting: more efficient Linear Fluorescent Lamp & Ballast installed. Measure includes Code case. Impacts: Linear Fluorescent-based HOU (varies by BldgType) | DEER2014 | D13 v1.2 | 2020-11-24 16:30 | Com-Iltg-dWatt-LF | DEER | Scaled | Delta |  |  | None |  | 0 |  | 1 | Com | Any | Lighting | InGen-LF | Ltg_Lmp+Blst | LF_LmpBlst | LFLmpBlst-T8-48in-32w-3g+El-IS-NLO(54w) | ILtg-Lfluor-fix |  |  |  | LFLmpBlst-T12-48in-39w+MagES-IS-NLO(74w) | LFLmpBlst-T8-48in-32w-2g+El-IS-NLO+Refl(59w) | LFLmpBlst-T8-48in-32w-3g+El-IS-NLO(54w) | Available |  | 0 | 0 | DEER Lighting measure | ErRobNc | LFLmpBlst-T8-48in-32w-2g+El-IS-NLO+Refl(59w) | ILtg-Lfluor-fix |  | DEER1316-Ltg-Com-LF | 2013-01-01 | 2017-12-31 | InEA_same |  |  |  |  | Standard | Measure expired as part of DEER2018 | 1 | 1 | 0 | Deemed Ex Ante Team |  | Measure expired as part of DEER2018 |  | Updated to indicate claim/filing status
2299 | Com-Lighting-InGen_T12-48in-74w-B_T8-48in-60w-A_T8-48in-51w-C | Commercial Indoor General Lighting: more efficient Linear Fluorescent Lamp & Ballast installed. Measure includes Code case. Impacts: Linear Fluorescent-based HOU (varies by BldgType) | DEER2011 | D11 v4.01 | 2020-11-24 16:30 | Com-Iltg-dWatt-LF | DEER | Scaled | Delta | 0 | 0 | None |  | 1 | Com-InLtg-LF | 1 | Com | Any | Lighting | InGen-LF | Ltg_Lmp+Blst | LF_LmpBlst |  | ILtg-Lfluor-fix | LF lamp and ballast: LF lamp: T12, 48 inch, 39W, 2750 lm, CRI = 60, rated life = 20000 hours (2): LF Ballast: Energy Saver Magnetic (EPACT compliant), Instant Start, Normal LO (1); Total Fixture Watts = 74 | LF lamp and ballast: LF lamp: T8, 48 inch, 32W, 2710 lm, CRI = 75, rated life = 15000 hours (2): LF Ballast: Electronic, Rapid Start, Normal LO (1); Total Fixture Watts = 60 | LF lamp and ballast: LF lamp: T8, 48 inch, 30W, 2750 lm, CRI = 85, rated life = 24000 hours (2): LF Ballast: Electronic, Instant Start, Normal LO (1); Total Fixture Watts = 51 | LFLmpBlst-T12-48in-39w+MagES-IS-NLO(74w) | LFLmpBlst-T8-48in-32w-1g+El-RS-NLO(60w) | LFLmpBlst-T8-48in-30w+El-IS-NLO(51w) | Available | Code Technology base on: Minor Retrofit Only | 0 | 0 | DEER Lighting measure | ErRobNc |  | ILtg-Lfluor-fix |  | None | 2013-01-01 | 2014-06-30 | DEER |  |  |  |  | Standard |  | 1 | 1 | 0 | Deemed Ex Ante Team |  |  |  | Updated to indicate claim/filing status
2300 | Com-Lighting-InGen_T12-48in-74w-B_T8-48in-70w-A_T8-48in-54w-C | Commercial Indoor General Lighting: more efficient Linear Fluorescent Lamp & Ballast installed. Measure includes Code case. Impacts: Linear Fluorescent-based HOU (varies by BldgType) | DEER2011 | D11 v4.01 | 2020-11-24 16:30 | Com-Iltg-dWatt-LF | DEER | Scaled | Delta | 0 | 0 | None |  | 1 | Com-InLtg-LF | 1 | Com | Any | Lighting | InGen-LF | Ltg_Lmp+Blst | LF_LmpBlst |  | ILtg-Lfluor-fix | LF lamp and ballast: LF lamp: T12, 48 inch, 39W, 2750 lm, CRI = 60, rated life = 20000 hours (2): LF Ballast: Energy Saver Magnetic (EPACT compliant), Instant Start, Normal LO (1); Total Fixture Watts = 74 | LF lamp and ballast: LF lamp: T8, 48 inch, 32W, 2710 lm, CRI = 75, rated life = 15000 hours (2): LF Ballast: Electronic, Rapid Start, High LO (1); Total Fixture Watts = 70 | LF lamp and ballast: LF lamp: T8, 48 inch, 32W, 2970 lm, CRI = 85, rated life = 24000 hours (2): LF Ballast: Electronic, Instant Start, Normal LO (1); Total Fixture Watts = 54 | LFLmpBlst-T12-48in-39w+MagES-IS-NLO(74w) | LFLmpBlst-T8-48in-32w-1g+El-RS-HLO(70w) | LFLmpBlst-T8-48in-32w-3g+El-IS-NLO(54w) | Available | Code Technology base on: Minor Retrofit Only | 0 | 0 | DEER Lighting measure | ErRobNc |  | ILtg-Lfluor-fix |  | None | 2013-01-01 | 2014-06-30 | DEER |  |  |  |  | Standard |  | 1 | 1 | 0 | Deemed Ex Ante Team |  |  |  | Updated to indicate claim/filing status
2301 | Com-Lighting-InGen_T12-48in-80w-C_T8-48in-52w-B_T8-48in-45w | Commercial Indoor General Lighting: more efficient Linear Fluorescent Lamp & Ballast installed. Measure includes Code case. Impacts: Linear Fluorescent-based HOU (varies by BldgType) | DEER2014 | D13 v1.2 | 2020-11-24 16:30 | Com-Iltg-dWatt-LF | DEER | Scaled | Delta |  |  | None |  | 0 |  | 1 | Com | Any | Lighting | InGen-LF | Ltg_Lmp+Blst | LF_LmpBlst | LFLmpBlst-T8-48in-30w+El-IS-RLO(45w) | ILtg-Lfluor-fix |  |  |  | LFLmpBlst-T12-48in-39w+Hyb-IS-NLO(80w) | LFLmpBlst-T8-48in-32w-2g+El-IS-RLO(52w) | LFLmpBlst-T8-48in-30w+El-IS-RLO(45w) | Available |  | 0 | 0 | DEER Lighting measure | ErRobNc | LFLmpBlst-T8-48in-32w-2g+El-IS-RLO(52w) | ILtg-Lfluor-fix |  | DEER1316-Ltg-Com-LF | 2013-01-01 | 2017-12-31 | InEA_same |  |  |  |  | Standard | Measure expired as part of DEER2018 | 1 | 1 | 0 | Deemed Ex Ante Team |  | Measure expired as part of DEER2018 |  | Updated to indicate claim/filing status
2302 | Com-Lighting-InGen_T12-48in-80w-C_T8-48in-52w-B_T8-48in-48w | Commercial Indoor General Lighting: more efficient Linear Fluorescent Lamp & Ballast installed. Measure includes Code case. Impacts: Linear Fluorescent-based HOU (varies by BldgType) | DEER2014 | D13 v1.2 | 2020-11-24 16:30 | Com-Iltg-dWatt-LF | DEER | Scaled | Delta |  |  | None |  | 0 |  | 1 | Com | Any | Lighting | InGen-LF | Ltg_Lmp+Blst | LF_LmpBlst | LFLmpBlst-T8-48in-32w-3g+El-IS-RLO(48w) | ILtg-Lfluor-fix |  |  |  | LFLmpBlst-T12-48in-39w+Hyb-IS-NLO(80w) | LFLmpBlst-T8-48in-32w-2g+El-IS-RLO(52w) | LFLmpBlst-T8-48in-32w-3g+El-IS-RLO(48w) | Available |  | 0 | 0 | DEER Lighting measure | ErRobNc | LFLmpBlst-T8-48in-32w-2g+El-IS-RLO(52w) | ILtg-Lfluor-fix |  | DEER1316-Ltg-Com-LF | 2013-01-01 | 2017-12-31 | InEA_same |  |  |  |  | Standard | Measure expired as part of DEER2018 | 1 | 1 | 0 | Deemed Ex Ante Team |  | Measure expired as part of DEER2018 |  | Updated to indicate claim/filing status
2303 | Com-Lighting-InGen_T12-48in-80w-C_T8-48in-52w-A_T8-48in-45w | Commercial Indoor General Lighting: more efficient Linear Fluorescent Lamp & Ballast installed. Measure includes Code case. Impacts: Linear Fluorescent-based HOU (varies by BldgType) | DEER2011 | D11 v4.01 | 2020-11-24 16:30 | Com-Iltg-dWatt-LF | DEER | Scaled | Delta | 0 | 0 | None |  | 1 | Com-InLtg-LF | 1 | Com | Any | Lighting | InGen-LF | Ltg_Lmp+Blst | LF_LmpBlst |  | ILtg-Lfluor-fix | LF lamp and ballast: LF lamp: T12, 48 inch, 39W, 2750 lm, CRI = 60, rated life = 20000 hours (2): LF Ballast: Hybrid, Instant Start, Normal LO (1); Total Fixture Watts = 80 | LF lamp and ballast: LF lamp: T8, 48 inch, 32W, 2710 lm, CRI = 75, rated life = 15000 hours (2): LF Ballast: Electronic, Instant Start, Reduced LO (1); Total Fixture Watts = 52 | LF lamp and ballast: LF lamp: T8, 48 inch, 30W, 2750 lm, CRI = 85, rated life = 24000 hours (2): LF Ballast: Electronic, Instant Start, Reduced LO (1); Total Fixture Watts = 45 | LFLmpBlst-T12-48in-39w+Hyb-IS-NLO(80w) | LFLmpBlst-T8-48in-32w-1g+El-IS-RLO(52w) | LFLmpBlst-T8-48in-30w+El-IS-RLO(45w) | Available | Code Technology base on: Minor Retrofit Only | 0 | 0 | DEER Lighting measure | ErRobNc |  | ILtg-Lfluor-fix |  | None | 2013-01-01 | 2014-06-30 | DEER |  |  |  |  | Standard |  | 1 | 1 | 0 | Deemed Ex Ante Team |  |  |  | Updated to indicate claim/filing status
2304 | Com-Lighting-InGen_T12-48in-80w-C_T8-48in-59w-C_T8-48in-51w-C | Commercial Indoor General Lighting: more efficient Linear Fluorescent Lamp & Ballast installed. Measure includes Code case. Impacts: Linear Fluorescent-based HOU (varies by BldgType) | DEER2014 | D13 v1.2 | 2020-11-24 16:30 | Com-Iltg-dWatt-LF | DEER | Scaled | Delta |  |  | None |  | 0 |  | 1 | Com | Any | Lighting | InGen-LF | Ltg_Lmp+Blst | LF_LmpBlst | LFLmpBlst-T8-48in-30w+El-IS-NLO(51w) | ILtg-Lfluor-fix |  |  |  | LFLmpBlst-T12-48in-39w+Hyb-IS-NLO(80w) | LFLmpBlst-T8-48in-32w-2g+El-IS-NLO+Refl(59w) | LFLmpBlst-T8-48in-30w+El-IS-NLO(51w) | Available |  | 0 | 0 | DEER Lighting measure | ErRobNc | LFLmpBlst-T8-48in-32w-2g+El-IS-NLO+Refl(59w) | ILtg-Lfluor-fix |  | DEER1316-Ltg-Com-LF | 2013-01-01 | 2017-12-31 | InEA_same |  |  |  |  | Standard | Measure expired as part of DEER2018 | 1 | 1 | 0 | Deemed Ex Ante Team |  | Measure expired as part of DEER2018 |  | Updated to indicate claim/filing status
2305 | Com-Lighting-InGen_T12-48in-80w-C_T8-48in-59w-C_T8-48in-54w-C | Commercial Indoor General Lighting: more efficient Linear Fluorescent Lamp & Ballast installed. Measure includes Code case. Impacts: Linear Fluorescent-based HOU (varies by BldgType) | DEER2014 | D13 v1.2 | 2020-11-24 16:30 | Com-Iltg-dWatt-LF | DEER | Scaled | Delta |  |  | None |  | 0 |  | 1 | Com | Any | Lighting | InGen-LF | Ltg_Lmp+Blst | LF_LmpBlst | LFLmpBlst-T8-48in-32w-3g+El-IS-NLO(54w) | ILtg-Lfluor-fix |  |  |  | LFLmpBlst-T12-48in-39w+Hyb-IS-NLO(80w) | LFLmpBlst-T8-48in-32w-2g+El-IS-NLO+Refl(59w) | LFLmpBlst-T8-48in-32w-3g+El-IS-NLO(54w) | Available |  | 0 | 0 | DEER Lighting measure | ErRobNc | LFLmpBlst-T8-48in-32w-2g+El-IS-NLO+Refl(59w) | ILtg-Lfluor-fix |  | DEER1316-Ltg-Com-LF | 2013-01-01 | 2017-12-31 | InEA_same |  |  |  |  | Standard | Measure expired as part of DEER2018 | 1 | 1 | 0 | Deemed Ex Ante Team |  | Measure expired as part of DEER2018 |  | Updated to indicate claim/filing status
2306 | Com-Lighting-InGen_T12-48in-80w-C_T8-48in-60w-A_T8-48in-48w | Commercial Indoor General Lighting: more efficient Linear Fluorescent Lamp & Ballast installed. Measure includes Code case. Impacts: Linear Fluorescent-based HOU (varies by BldgType) | DEER2011 | D11 v4.01 | 2020-11-24 16:30 | Com-Iltg-dWatt-LF | DEER | Scaled | Delta | 0 | 0 | None |  | 1 | Com-InLtg-LF | 1 | Com | Any | Lighting | InGen-LF | Ltg_Lmp+Blst | LF_LmpBlst |  | ILtg-Lfluor-fix | LF lamp and ballast: LF lamp: T12, 48 inch, 39W, 2750 lm, CRI = 60, rated life = 20000 hours (2): LF Ballast: Hybrid, Instant Start, Normal LO (1); Total Fixture Watts = 80 | LF lamp and ballast: LF lamp: T8, 48 inch, 32W, 2710 lm, CRI = 75, rated life = 15000 hours (2): LF Ballast: Electronic, Rapid Start, Normal LO (1); Total Fixture Watts = 60 | LF lamp and ballast: LF lamp: T8, 48 inch, 32W, 2970 lm, CRI = 85, rated life = 24000 hours (2): LF Ballast: Electronic, Instant Start, Reduced LO (1); Total Fixture Watts = 48 | LFLmpBlst-T12-48in-39w+Hyb-IS-NLO(80w) | LFLmpBlst-T8-48in-32w-1g+El-RS-NLO(60w) | LFLmpBlst-T8-48in-32w-3g+El-IS-RLO(48w) | Available | Code Technology base on: Minor Retrofit Only | 0 | 0 | DEER Lighting measure | ErRobNc |  | ILtg-Lfluor-fix |  | None | 2013-01-01 | 2014-06-30 | DEER |  |  |  |  | Standard |  | 1 | 1 | 0 | Deemed Ex Ante Team |  |  |  | Updated to indicate claim/filing status
2307 | Com-Lighting-InGen_T12-48in-80w-C_T8-48in-60w-A_T8-48in-51w-C | Commercial Indoor General Lighting: more efficient Linear Fluorescent Lamp & Ballast installed. Measure includes Code case. Impacts: Linear Fluorescent-based HOU (varies by BldgType) | DEER2011 | D11 v4.01 | 2020-11-24 16:30 | Com-Iltg-dWatt-LF | DEER | Scaled | Delta | 0 | 0 | None |  | 1 | Com-InLtg-LF | 1 | Com | Any | Lighting | InGen-LF | Ltg_Lmp+Blst | LF_LmpBlst |  | ILtg-Lfluor-fix | LF lamp and ballast: LF lamp: T12, 48 inch, 39W, 2750 lm, CRI = 60, rated life = 20000 hours (2): LF Ballast: Hybrid, Instant Start, Normal LO (1); Total Fixture Watts = 80 | LF lamp and ballast: LF lamp: T8, 48 inch, 32W, 2710 lm, CRI = 75, rated life = 15000 hours (2): LF Ballast: Electronic, Rapid Start, Normal LO (1); Total Fixture Watts = 60 | LF lamp and ballast: LF lamp: T8, 48 inch, 30W, 2750 lm, CRI = 85, rated life = 24000 hours (2): LF Ballast: Electronic, Instant Start, Normal LO (1); Total Fixture Watts = 51 | LFLmpBlst-T12-48in-39w+Hyb-IS-NLO(80w) | LFLmpBlst-T8-48in-32w-1g+El-RS-NLO(60w) | LFLmpBlst-T8-48in-30w+El-IS-NLO(51w) | Available | Code Technology base on: Minor Retrofit Only | 0 | 0 | DEER Lighting measure | ErRobNc |  | ILtg-Lfluor-fix |  | None | 2013-01-01 | 2014-06-30 | DEER |  |  |  |  | Standard |  | 1 | 1 | 0 | Deemed Ex Ante Team |  |  |  | Updated to indicate claim/filing status
2308 | Com-Lighting-InGen_T12-48in-80w-C_T8-48in-70w-A_T8-48in-54w-C | Commercial Indoor General Lighting: more efficient Linear Fluorescent Lamp & Ballast installed. Measure includes Code case. Impacts: Linear Fluorescent-based HOU (varies by BldgType) | DEER2011 | D11 v4.01 | 2020-11-24 16:30 | Com-Iltg-dWatt-LF | DEER | Scaled | Delta | 0 | 0 | None |  | 1 | Com-InLtg-LF | 1 | Com | Any | Lighting | InGen-LF | Ltg_Lmp+Blst | LF_LmpBlst |  | ILtg-Lfluor-fix | LF lamp and ballast: LF lamp: T12, 48 inch, 39W, 2750 lm, CRI = 60, rated life = 20000 hours (2): LF Ballast: Hybrid, Instant Start, Normal LO (1); Total Fixture Watts = 80 | LF lamp and ballast: LF lamp: T8, 48 inch, 32W, 2710 lm, CRI = 75, rated life = 15000 hours (2): LF Ballast: Electronic, Rapid Start, High LO (1); Total Fixture Watts = 70 | LF lamp and ballast: LF lamp: T8, 48 inch, 32W, 2970 lm, CRI = 85, rated life = 24000 hours (2): LF Ballast: Electronic, Instant Start, Normal LO (1); Total Fixture Watts = 54 | LFLmpBlst-T12-48in-39w+Hyb-IS-NLO(80w) | LFLmpBlst-T8-48in-32w-1g+El-RS-HLO(70w) | LFLmpBlst-T8-48in-32w-3g+El-IS-NLO(54w) | Available | Code Technology base on: Minor Retrofit Only | 0 | 0 | DEER Lighting measure | ErRobNc |  | ILtg-Lfluor-fix |  | None | 2013-01-01 | 2014-06-30 | DEER |  |  |  |  | Standard |  | 1 | 1 | 0 | Deemed Ex Ante Team |  |  |  | Updated to indicate claim/filing status
2309 | Com-Lighting-InGen_T12-48in-72w-B_T8-48in-59w-C_T8-48in-45w | Commercial Indoor General Lighting: more efficient Linear Fluorescent Lamp & Ballast installed. Measure includes Code case. Impacts: Linear Fluorescent-based HOU (varies by BldgType) | DEER2014 | D13 v1.2 | 2020-11-24 16:30 | Com-Iltg-dWatt-LF | DEER | Scaled | Delta |  |  | None |  | 0 |  | 1 | Com | Any | Lighting | InGen-LF | Ltg_Lmp+Blst | LF_LmpBlst | LFLmpBlst-T8-48in-30w+El-IS-RLO(45w) | ILtg-Lfluor-fix |  |  |  | LFLmpBlst-T12-48in-30w+MagStd-IS-NLO(72w) | LFLmpBlst-T8-48in-32w-2g+El-IS-NLO+Refl(59w) | LFLmpBlst-T8-48in-30w+El-IS-RLO(45w) | Available |  | 0 | 0 | DEER Lighting measure | ErRobNc | LFLmpBlst-T8-48in-32w-2g+El-IS-NLO+Refl(59w) | ILtg-Lfluor-fix |  | DEER1316-Ltg-Com-LF | 2013-01-01 | 2017-12-31 | InEA_same |  |  |  |  | Standard | Measure expired as part of DEER2018 | 1 | 1 | 0 | Deemed Ex Ante Team |  | Measure expired as part of DEER2018 |  | Updated to indicate claim/filing status
2310 | Com-Lighting-InGen_T12-48in-72w-B_T8-48in-52w-B_T8-48in-48w | Commercial Indoor General Lighting: more efficient Linear Fluorescent Lamp & Ballast installed. Measure includes Code case. Impacts: Linear Fluorescent-based HOU (varies by BldgType) | DEER2014 | D13 v1.2 | 2020-11-24 16:30 | Com-Iltg-dWatt-LF | DEER | Scaled | Delta |  |  | None |  | 0 |  | 1 | Com | Any | Lighting | InGen-LF | Ltg_Lmp+Blst | LF_LmpBlst | LFLmpBlst-T8-48in-32w-3g+El-IS-RLO(48w) | ILtg-Lfluor-fix |  |  |  | LFLmpBlst-T12-48in-30w+MagStd-IS-NLO(72w) | LFLmpBlst-T8-48in-32w-2g+El-IS-RLO(52w) | LFLmpBlst-T8-48in-32w-3g+El-IS-RLO(48w) | Available |  | 0 | 0 | DEER Lighting measure | ErRobNc | LFLmpBlst-T8-48in-32w-2g+El-IS-RLO(52w) | ILtg-Lfluor-fix |  | DEER1316-Ltg-Com-LF | 2013-01-01 | 2017-12-31 | InEA_same |  |  |  |  | Standard | Measure expired as part of DEER2018 | 1 | 1 | 0 | Deemed Ex Ante Team |  | Measure expired as part of DEER2018 |  | Updated to indicate claim/filing status
2311 | Com-Lighting-InGen_T12-48in-72w-B_T8-48in-52w-A_T8-48in-45w | Commercial Indoor General Lighting: more efficient Linear Fluorescent Lamp & Ballast installed. Measure includes Code case. Impacts: Linear Fluorescent-based HOU (varies by BldgType) | DEER2011 | D11 v4.01 | 2020-11-24 16:30 | Com-Iltg-dWatt-LF | DEER | Scaled | Delta | 0 | 0 | None |  | 1 | Com-InLtg-LF | 1 | Com | Any | Lighting | InGen-LF | Ltg_Lmp+Blst | LF_LmpBlst |  | ILtg-Lfluor-fix | LF lamp and ballast: LF lamp: T12, 48 inch, 30W, 2600 lm, CRI = 60, rated life = 20000 hours (2): LF Ballast: Standard Magnetic (pre-EPACT), Instant Start, Normal LO (1); Total Fixture Watts = 72 | LF lamp and ballast: LF lamp: T8, 48 inch, 32W, 2710 lm, CRI = 75, rated life = 15000 hours (2): LF Ballast: Electronic, Instant Start, Reduced LO (1); Total Fixture Watts = 52 | LF lamp and ballast: LF lamp: T8, 48 inch, 30W, 2750 lm, CRI = 85, rated life = 24000 hours (2): LF Ballast: Electronic, Instant Start, Reduced LO (1); Total Fixture Watts = 45 | LFLmpBlst-T12-48in-30w+MagStd-IS-NLO(72w) | LFLmpBlst-T8-48in-32w-1g+El-IS-RLO(52w) | LFLmpBlst-T8-48in-30w+El-IS-RLO(45w) | Available | Code Technology base on: Minor Retrofit Only | 0 | 0 | DEER Lighting measure | ErRobNc |  | ILtg-Lfluor-fix |  | None | 2013-01-01 | 2014-06-30 | DEER |  |  |  |  | Standard |  | 1 | 1 | 0 | Deemed Ex Ante Team |  |  |  | Updated to indicate claim/filing status
2312 | Com-Lighting-InGen_T12-48in-72w-B_T8-48in-59w-C_T8-48in-51w-C | Commercial Indoor General Lighting: more efficient Linear Fluorescent Lamp & Ballast installed. Measure includes Code case. Impacts: Linear Fluorescent-based HOU (varies by BldgType) | DEER2014 | D13 v1.2 | 2020-11-24 16:30 | Com-Iltg-dWatt-LF | DEER | Scaled | Delta |  |  | None |  | 0 |  | 1 | Com | Any | Lighting | InGen-LF | Ltg_Lmp+Blst | LF_LmpBlst | LFLmpBlst-T8-48in-30w+El-IS-NLO(51w) | ILtg-Lfluor-fix |  |  |  | LFLmpBlst-T12-48in-30w+MagStd-IS-NLO(72w) | LFLmpBlst-T8-48in-32w-2g+El-IS-NLO+Refl(59w) | LFLmpBlst-T8-48in-30w+El-IS-NLO(51w) | Available |  | 0 | 0 | DEER Lighting measure | ErRobNc | LFLmpBlst-T8-48in-32w-2g+El-IS-NLO+Refl(59w) | ILtg-Lfluor-fix |  | DEER1316-Ltg-Com-LF | 2013-01-01 | 2017-12-31 | InEA_same |  |  |  |  | Standard | Measure expired as part of DEER2018 | 1 | 1 | 0 | Deemed Ex Ante Team |  | Measure expired as part of DEER2018 |  | Updated to indicate claim/filing status
2313 | Com-Lighting-InGen_T12-48in-72w-B_T8-48in-59w-C_T8-48in-54w-C | Commercial Indoor General Lighting: more efficient Linear Fluorescent Lamp & Ballast installed. Measure includes Code case. Impacts: Linear Fluorescent-based HOU (varies by BldgType) | DEER2014 | D13 v1.2 | 2020-11-24 16:30 | Com-Iltg-dWatt-LF | DEER | Scaled | Delta |  |  | None |  | 0 |  | 1 | Com | Any | Lighting | InGen-LF | Ltg_Lmp+Blst | LF_LmpBlst | LFLmpBlst-T8-48in-32w-3g+El-IS-NLO(54w) | ILtg-Lfluor-fix |  |  |  | LFLmpBlst-T12-48in-30w+MagStd-IS-NLO(72w) | LFLmpBlst-T8-48in-32w-2g+El-IS-NLO+Refl(59w) | LFLmpBlst-T8-48in-32w-3g+El-IS-NLO(54w) | Available |  | 0 | 0 | DEER Lighting measure | ErRobNc | LFLmpBlst-T8-48in-32w-2g+El-IS-NLO+Refl(59w) | ILtg-Lfluor-fix |  | DEER1316-Ltg-Com-LF | 2013-01-01 | 2017-12-31 | InEA_same |  |  |  |  | Standard | Measure expired as part of DEER2018 | 1 | 1 | 0 | Deemed Ex Ante Team |  | Measure expired as part of DEER2018 |  | Updated to indicate claim/filing status
2314 | Com-Lighting-InGen_T12-48in-72w-B_T8-48in-60w-A_T8-48in-48w | Commercial Indoor General Lighting: more efficient Linear Fluorescent Lamp & Ballast installed. Measure includes Code case. Impacts: Linear Fluorescent-based HOU (varies by BldgType) | DEER2011 | D11 v4.01 | 2020-11-24 16:30 | Com-Iltg-dWatt-LF | DEER | Scaled | Delta | 0 | 0 | None |  | 1 | Com-InLtg-LF | 1 | Com | Any | Lighting | InGen-LF | Ltg_Lmp+Blst | LF_LmpBlst |  | ILtg-Lfluor-fix | LF lamp and ballast: LF lamp: T12, 48 inch, 30W, 2600 lm, CRI = 60, rated life = 20000 hours (2): LF Ballast: Standard Magnetic (pre-EPACT), Instant Start, Normal LO (1); Total Fixture Watts = 72 | LF lamp and ballast: LF lamp: T8, 48 inch, 32W, 2710 lm, CRI = 75, rated life = 15000 hours (2): LF Ballast: Electronic, Rapid Start, Normal LO (1); Total Fixture Watts = 60 | LF lamp and ballast: LF lamp: T8, 48 inch, 32W, 2970 lm, CRI = 85, rated life = 24000 hours (2): LF Ballast: Electronic, Instant Start, Reduced LO (1); Total Fixture Watts = 48 | LFLmpBlst-T12-48in-30w+MagStd-IS-NLO(72w) | LFLmpBlst-T8-48in-32w-1g+El-RS-NLO(60w) | LFLmpBlst-T8-48in-32w-3g+El-IS-RLO(48w) | Available | Code Technology base on: Minor Retrofit Only | 0 | 0 | DEER Lighting measure | ErRobNc |  | ILtg-Lfluor-fix |  | None | 2013-01-01 | 2014-06-30 | DEER |  |  |  |  | Standard |  | 1 | 1 | 0 | Deemed Ex Ante Team |  |  |  | Updated to indicate claim/filing status
2315 | Com-Lighting-InGen_T12-48in-72w-B_T8-48in-60w-A_T8-48in-51w-C | Commercial Indoor General Lighting: more efficient Linear Fluorescent Lamp & Ballast installed. Measure includes Code case. Impacts: Linear Fluorescent-based HOU (varies by BldgType) | DEER2011 | D11 v4.01 | 2020-11-24 16:30 | Com-Iltg-dWatt-LF | DEER | Scaled | Delta | 0 | 0 | None |  | 1 | Com-InLtg-LF | 1 | Com | Any | Lighting | InGen-LF | Ltg_Lmp+Blst | LF_LmpBlst |  | ILtg-Lfluor-fix | LF lamp and ballast: LF lamp: T12, 48 inch, 30W, 2600 lm, CRI = 60, rated life = 20000 hours (2): LF Ballast: Standard Magnetic (pre-EPACT), Instant Start, Normal LO (1); Total Fixture Watts = 72 | LF lamp and ballast: LF lamp: T8, 48 inch, 32W, 2710 lm, CRI = 75, rated life = 15000 hours (2): LF Ballast: Electronic, Rapid Start, Normal LO (1); Total Fixture Watts = 60 | LF lamp and ballast: LF lamp: T8, 48 inch, 30W, 2750 lm, CRI = 85, rated life = 24000 hours (2): LF Ballast: Electronic, Instant Start, Normal LO (1); Total Fixture Watts = 51 | LFLmpBlst-T12-48in-30w+MagStd-IS-NLO(72w) | LFLmpBlst-T8-48in-32w-1g+El-RS-NLO(60w) | LFLmpBlst-T8-48in-30w+El-IS-NLO(51w) | Available | Code Technology base on: Minor Retrofit Only | 0 | 0 | DEER Lighting measure | ErRobNc |  | ILtg-Lfluor-fix |  | None | 2013-01-01 | 2014-06-30 | DEER |  |  |  |  | Standard |  | 1 | 1 | 0 | Deemed Ex Ante Team |  |  |  | Updated to indicate claim/filing status
2316 | Com-Lighting-InGen_T12-48in-72w-B_T8-48in-70w-A_T8-48in-54w-C | Commercial Indoor General Lighting: more efficient Linear Fluorescent Lamp & Ballast installed. Measure includes Code case. Impacts: Linear Fluorescent-based HOU (varies by BldgType) | DEER2011 | D11 v4.01 | 2020-11-24 16:30 | Com-Iltg-dWatt-LF | DEER | Scaled | Delta | 0 | 0 | None |  | 1 | Com-InLtg-LF | 1 | Com | Any | Lighting | InGen-LF | Ltg_Lmp+Blst | LF_LmpBlst |  | ILtg-Lfluor-fix | LF lamp and ballast: LF lamp: T12, 48 inch, 30W, 2600 lm, CRI = 60, rated life = 20000 hours (2): LF Ballast: Standard Magnetic (pre-EPACT), Instant Start, Normal LO (1); Total Fixture Watts = 72 | LF lamp and ballast: LF lamp: T8, 48 inch, 32W, 2710 lm, CRI = 75, rated life = 15000 hours (2): LF Ballast: Electronic, Rapid Start, High LO (1); Total Fixture Watts = 70 | LF lamp and ballast: LF lamp: T8, 48 inch, 32W, 2970 lm, CRI = 85, rated life = 24000 hours (2): LF Ballast: Electronic, Instant Start, Normal LO (1); Total Fixture Watts = 54 | LFLmpBlst-T12-48in-30w+MagStd-IS-NLO(72w) | LFLmpBlst-T8-48in-32w-1g+El-RS-HLO(70w) | LFLmpBlst-T8-48in-32w-3g+El-IS-NLO(54w) | Available | Code Technology base on: Minor Retrofit Only | 0 | 0 | DEER Lighting measure | ErRobNc |  | ILtg-Lfluor-fix |  | None | 2013-01-01 | 2014-06-30 | DEER |  |  |  |  | Standard |  | 1 | 1 | 0 | Deemed Ex Ante Team |  |  |  | Updated to indicate claim/filing status
2317 | Com-Lighting-InGen_T12-48in-74w-C_T8-48in-52w-B_T8-48in-45w | Commercial Indoor General Lighting: more efficient Linear Fluorescent Lamp & Ballast installed. Measure includes Code case. Impacts: Linear Fluorescent-based HOU (varies by BldgType) | DEER2014 | D13 v1.2 | 2020-11-24 16:30 | Com-Iltg-dWatt-LF | DEER | Scaled | Delta |  |  | None |  | 0 |  | 1 | Com | Any | Lighting | InGen-LF | Ltg_Lmp+Blst | LF_LmpBlst | LFLmpBlst-T8-48in-30w+El-IS-RLO(45w) | ILtg-Lfluor-fix |  |  |  | LFLmpBlst-T12-48in-39w+MagStd-IS-NLO(74w) | LFLmpBlst-T8-48in-32w-2g+El-IS-RLO(52w) | LFLmpBlst-T8-48in-30w+El-IS-RLO(45w) | Available |  | 0 | 0 | DEER Lighting measure | ErRobNc | LFLmpBlst-T8-48in-32w-2g+El-IS-RLO(52w) | ILtg-Lfluor-fix |  | DEER1316-Ltg-Com-LF | 2013-01-01 | 2017-12-31 | InEA_same |  |  |  |  | Standard | Measure expired as part of DEER2018 | 1 | 1 | 0 | Deemed Ex Ante Team |  | Measure expired as part of DEER2018 |  | Updated to indicate claim/filing status
2318 | Com-Lighting-InGen_T12-48in-74w-C_T8-48in-52w-B_T8-48in-48w | Commercial Indoor General Lighting: more efficient Linear Fluorescent Lamp & Ballast installed. Measure includes Code case. Impacts: Linear Fluorescent-based HOU (varies by BldgType) | DEER2014 | D13 v1.2 | 2020-11-24 16:30 | Com-Iltg-dWatt-LF | DEER | Scaled | Delta |  |  | None |  | 0 |  | 1 | Com | Any | Lighting | InGen-LF | Ltg_Lmp+Blst | LF_LmpBlst | LFLmpBlst-T8-48in-32w-3g+El-IS-RLO(48w) | ILtg-Lfluor-fix |  |  |  | LFLmpBlst-T12-48in-39w+MagStd-IS-NLO(74w) | LFLmpBlst-T8-48in-32w-2g+El-IS-RLO(52w) | LFLmpBlst-T8-48in-32w-3g+El-IS-RLO(48w) | Available |  | 0 | 0 | DEER Lighting measure | ErRobNc | LFLmpBlst-T8-48in-32w-2g+El-IS-RLO(52w) | ILtg-Lfluor-fix |  | DEER1316-Ltg-Com-LF | 2013-01-01 | 2017-12-31 | InEA_same |  |  |  |  | Standard | Measure expired as part of DEER2018 | 1 | 1 | 0 | Deemed Ex Ante Team |  | Measure expired as part of DEER2018 |  | Updated to indicate claim/filing status
2319 | Com-Lighting-InGen_T12-48in-74w-C_T8-48in-59w-C_T8-48in-51w-C | Commercial Indoor General Lighting: more efficient Linear Fluorescent Lamp & Ballast installed. Measure includes Code case. Impacts: Linear Fluorescent-based HOU (varies by BldgType) | DEER2014 | D13 v1.2 | 2020-11-24 16:30 | Com-Iltg-dWatt-LF | DEER | Scaled | Delta |  |  | None |  | 0 |  | 1 | Com | Any | Lighting | InGen-LF | Ltg_Lmp+Blst | LF_LmpBlst | LFLmpBlst-T8-48in-30w+El-IS-NLO(51w) | ILtg-Lfluor-fix |  |  |  | LFLmpBlst-T12-48in-39w+MagStd-IS-NLO(74w) | LFLmpBlst-T8-48in-32w-2g+El-IS-NLO+Refl(59w) | LFLmpBlst-T8-48in-30w+El-IS-NLO(51w) | Available |  | 0 | 0 | DEER Lighting measure | ErRobNc | LFLmpBlst-T8-48in-32w-2g+El-IS-NLO+Refl(59w) | ILtg-Lfluor-fix |  | DEER1316-Ltg-Com-LF | 2013-01-01 | 2017-12-31 | InEA_same |  |  |  |  | Standard | Measure expired as part of DEER2018 | 1 | 1 | 0 | Deemed Ex Ante Team |  | Measure expired as part of DEER2018 |  | Updated to indicate claim/filing status
2320 | Com-Lighting-InGen_T12-48in-74w-C_T8-48in-52w-A_T8-48in-45w | Commercial Indoor General Lighting: more efficient Linear Fluorescent Lamp & Ballast installed. Measure includes Code case. Impacts: Linear Fluorescent-based HOU (varies by BldgType) | DEER2011 | D11 v4.01 | 2020-11-24 16:30 | Com-Iltg-dWatt-LF | DEER | Scaled | Delta | 0 | 0 | None |  | 1 | Com-InLtg-LF | 1 | Com | Any | Lighting | InGen-LF | Ltg_Lmp+Blst | LF_LmpBlst |  | ILtg-Lfluor-fix | LF lamp and ballast: LF lamp: T12, 48 inch, 39W, 2750 lm, CRI = 60, rated life = 20000 hours (2): LF Ballast: Standard Magnetic (pre-EPACT), Instant Start, Normal LO (1); Total Fixture Watts = 74 | LF lamp and ballast: LF lamp: T8, 48 inch, 32W, 2710 lm, CRI = 75, rated life = 15000 hours (2): LF Ballast: Electronic, Instant Start, Reduced LO (1); Total Fixture Watts = 52 | LF lamp and ballast: LF lamp: T8, 48 inch, 30W, 2750 lm, CRI = 85, rated life = 24000 hours (2): LF Ballast: Electronic, Instant Start, Reduced LO (1); Total Fixture Watts = 45 | LFLmpBlst-T12-48in-39w+MagStd-IS-NLO(74w) | LFLmpBlst-T8-48in-32w-1g+El-IS-RLO(52w) | LFLmpBlst-T8-48in-30w+El-IS-RLO(45w) | Available | Code Technology base on: Minor Retrofit Only | 0 | 0 | DEER Lighting measure | ErRobNc |  | ILtg-Lfluor-fix |  | None | 2013-01-01 | 2014-06-30 | DEER |  |  |  |  | Standard |  | 1 | 1 | 0 | Deemed Ex Ante Team |  |  |  | Updated to indicate claim/filing status
2321 | Com-Lighting-InGen_T12-48in-74w-C_T8-48in-60w-A_T8-48in-48w | Commercial Indoor General Lighting: more efficient Linear Fluorescent Lamp & Ballast installed. Measure includes Code case. Impacts: Linear Fluorescent-based HOU (varies by BldgType) | DEER2011 | D11 v4.01 | 2020-11-24 16:30 | Com-Iltg-dWatt-LF | DEER | Scaled | Delta | 0 | 0 | None |  | 1 | Com-InLtg-LF | 1 | Com | Any | Lighting | InGen-LF | Ltg_Lmp+Blst | LF_LmpBlst |  | ILtg-Lfluor-fix | LF lamp and ballast: LF lamp: T12, 48 inch, 39W, 2750 lm, CRI = 60, rated life = 20000 hours (2): LF Ballast: Standard Magnetic (pre-EPACT), Instant Start, Normal LO (1); Total Fixture Watts = 74 | LF lamp and ballast: LF lamp: T8, 48 inch, 32W, 2710 lm, CRI = 75, rated life = 15000 hours (2): LF Ballast: Electronic, Rapid Start, Normal LO (1); Total Fixture Watts = 60 | LF lamp and ballast: LF lamp: T8, 48 inch, 32W, 2970 lm, CRI = 85, rated life = 24000 hours (2): LF Ballast: Electronic, Instant Start, Reduced LO (1); Total Fixture Watts = 48 | LFLmpBlst-T12-48in-39w+MagStd-IS-NLO(74w) | LFLmpBlst-T8-48in-32w-1g+El-RS-NLO(60w) | LFLmpBlst-T8-48in-32w-3g+El-IS-RLO(48w) | Available | Code Technology base on: Minor Retrofit Only | 0 | 0 | DEER Lighting measure | ErRobNc |  | ILtg-Lfluor-fix |  | None | 2013-01-01 | 2014-06-30 | DEER |  |  |  |  | Standard |  | 1 | 1 | 0 | Deemed Ex Ante Team |  |  |  | Updated to indicate claim/filing status
2322 | Com-Lighting-InGen_T12-48in-74w-C_T8-48in-59w-C_T8-48in-54w-C | Commercial Indoor General Lighting: more efficient Linear Fluorescent Lamp & Ballast installed. Measure includes Code case. Impacts: Linear Fluorescent-based HOU (varies by BldgType) | DEER2014 | D13 v1.2 | 2020-11-24 16:30 | Com-Iltg-dWatt-LF | DEER | Scaled | Delta |  |  | None |  | 0 |  | 1 | Com | Any | Lighting | InGen-LF | Ltg_Lmp+Blst | LF_LmpBlst | LFLmpBlst-T8-48in-32w-3g+El-IS-NLO(54w) | ILtg-Lfluor-fix |  |  |  | LFLmpBlst-T12-48in-39w+MagStd-IS-NLO(74w) | LFLmpBlst-T8-48in-32w-2g+El-IS-NLO+Refl(59w) | LFLmpBlst-T8-48in-32w-3g+El-IS-NLO(54w) | Available |  | 0 | 0 | DEER Lighting measure | ErRobNc | LFLmpBlst-T8-48in-32w-2g+El-IS-NLO+Refl(59w) | ILtg-Lfluor-fix |  | DEER1316-Ltg-Com-LF | 2013-01-01 | 2017-12-31 | InEA_same |  |  |  |  | Standard | Measure expired as part of DEER2018 | 1 | 1 | 0 | Deemed Ex Ante Team |  | Measure expired as part of DEER2018 |  | Updated to indicate claim/filing status
2323 | Com-Lighting-InGen_T12-48in-74w-C_T8-48in-60w-A_T8-48in-51w-C | Commercial Indoor General Lighting: more efficient Linear Fluorescent Lamp & Ballast installed. Measure includes Code case. Impacts: Linear Fluorescent-based HOU (varies by BldgType) | DEER2011 | D11 v4.01 | 2020-11-24 16:30 | Com-Iltg-dWatt-LF | DEER | Scaled | Delta | 0 | 0 | None |  | 1 | Com-InLtg-LF | 1 | Com | Any | Lighting | InGen-LF | Ltg_Lmp+Blst | LF_LmpBlst |  | ILtg-Lfluor-fix | LF lamp and ballast: LF lamp: T12, 48 inch, 39W, 2750 lm, CRI = 60, rated life = 20000 hours (2): LF Ballast: Standard Magnetic (pre-EPACT), Instant Start, Normal LO (1); Total Fixture Watts = 74 | LF lamp and ballast: LF lamp: T8, 48 inch, 32W, 2710 lm, CRI = 75, rated life = 15000 hours (2): LF Ballast: Electronic, Rapid Start, Normal LO (1); Total Fixture Watts = 60 | LF lamp and ballast: LF lamp: T8, 48 inch, 30W, 2750 lm, CRI = 85, rated life = 24000 hours (2): LF Ballast: Electronic, Instant Start, Normal LO (1); Total Fixture Watts = 51 | LFLmpBlst-T12-48in-39w+MagStd-IS-NLO(74w) | LFLmpBlst-T8-48in-32w-1g+El-RS-NLO(60w) | LFLmpBlst-T8-48in-30w+El-IS-NLO(51w) | Available | Code Technology base on: Minor Retrofit Only | 0 | 0 | DEER Lighting measure | ErRobNc |  | ILtg-Lfluor-fix |  | None | 2013-01-01 | 2014-06-30 | DEER |  |  |  |  | Standard |  | 1 | 1 | 0 | Deemed Ex Ante Team |  |  |  | Updated to indicate claim/filing status
2324 | Com-Lighting-InGen_T12-48in-144w-A_T8-48in-89w-B_T8-48in-83w | Commercial Indoor General Lighting: more efficient Linear Fluorescent Lamp & Ballast installed. Measure includes Code case. Impacts: Linear Fluorescent-based HOU (varies by BldgType) | DEER2014 | D13 v1.2 | 2020-11-24 16:30 | Com-Iltg-dWatt-LF | DEER | Scaled | Delta |  |  | None |  | 0 |  | 1 | Com | Any | Lighting | InGen-LF | Ltg_Lmp+Blst | LF_LmpBlst | LFLmpBlst-T8-48in-32w-3g+El-IS-NLO(83w) | ILtg-Lfluor-fix |  |  |  | LFLmpBlst-T12-48in-34w+MagES-RS-NLO(144w) | LFLmpBlst-T8-48in-32w-2g+El-IS-NLO(89w) | LFLmpBlst-T8-48in-32w-3g+El-IS-NLO(83w) | Available |  | 0 | 0 | DEER Lighting measure | ErRobNc | LFLmpBlst-T8-48in-32w-2g+El-IS-NLO(89w) | ILtg-Lfluor-fix | D08-NE-ILtg-LFluor-Prim-RplLPD-48in34wT12ESMg144w-48in3g32wT8PISNEl83w | DEER1316-Ltg-Com-LF | 2013-01-01 | 2017-12-31 | InEA_same |  |  |  |  | Standard | Measure expired as part of DEER2018 | 1 | 1 | 0 | Deemed Ex Ante Team |  | Measure expired as part of DEER2018 |  | Updated to indicate claim/filing status
2325 | Com-Lighting-InGen_T12-48in-74w-C_T8-48in-70w-A_T8-48in-54w-C | Commercial Indoor General Lighting: more efficient Linear Fluorescent Lamp & Ballast installed. Measure includes Code case. Impacts: Linear Fluorescent-based HOU (varies by BldgType) | DEER2011 | D11 v4.01 | 2020-11-24 16:30 | Com-Iltg-dWatt-LF | DEER | Scaled | Delta | 0 | 0 | None |  | 1 | Com-InLtg-LF | 1 | Com | Any | Lighting | InGen-LF | Ltg_Lmp+Blst | LF_LmpBlst |  | ILtg-Lfluor-fix | LF lamp and ballast: LF lamp: T12, 48 inch, 39W, 2750 lm, CRI = 60, rated life = 20000 hours (2): LF Ballast: Standard Magnetic (pre-EPACT), Instant Start, Normal LO (1); Total Fixture Watts = 74 | LF lamp and ballast: LF lamp: T8, 48 inch, 32W, 2710 lm, CRI = 75, rated life = 15000 hours (2): LF Ballast: Electronic, Rapid Start, High LO (1); Total Fixture Watts = 70 | LF lamp and ballast: LF lamp: T8, 48 inch, 32W, 2970 lm, CRI = 85, rated life = 24000 hours (2): LF Ballast: Electronic, Instant Start, Normal LO (1); Total Fixture Watts = 54 | LFLmpBlst-T12-48in-39w+MagStd-IS-NLO(74w) | LFLmpBlst-T8-48in-32w-1g+El-RS-HLO(70w) | LFLmpBlst-T8-48in-32w-3g+El-IS-NLO(54w) | Available | Code Technology base on: Minor Retrofit Only | 0 | 0 | DEER Lighting measure | ErRobNc |  | ILtg-Lfluor-fix |  | None | 2013-01-01 | 2014-06-30 | DEER |  |  |  |  | Standard |  | 1 | 1 | 0 | Deemed Ex Ante Team |  |  |  | Updated to indicate claim/filing status
2326 | Com-Lighting-InGen_T12-96in-210w_T8-48in-175w-B_T8-48in-142w-B | Commercial Indoor General Lighting: more efficient Linear Fluorescent Lamp & Ballast installed. Measure includes Code case. Impacts: Linear Fluorescent-based HOU (varies by BldgType) | DEER2014 | D13 v1.2 | 2020-11-24 16:30 | Com-Iltg-dWatt-LF | DEER | Scaled | Delta |  |  | None |  | 0 |  | 1 | Com | Any | Lighting | InGen-LF | Ltg_Lmp+Blst | LF_LmpBlst | LFLmpBlst-T8-48in-32w-3g+El-IS-RLO(142w) | ILtg-Lfluor-fix |  |  |  | LFLmpBlst-T12-96in-60w+MagES-RS-NLO(210w) | LFLmpBlst-T8-48in-32w-2g+El-IS-NLO(175w) | LFLmpBlst-T8-48in-32w-3g+El-IS-RLO(142w) | Available |  | 0 | 0 | DEER Lighting measure | ErRobNc | LFLmpBlst-T8-48in-32w-2g+El-IS-NLO(175w) | ILtg-Lfluor-fix | D08-NE-ILtg-LFluor-Prim-RplLPD-96in60wT12ESMg210w-48in3g32wT82PISREl142w | DEER1316-Ltg-Com-LF | 2013-01-01 | 2017-12-31 | InEA_same |  |  |  |  | Standard | Measure expired as part of DEER2018 | 1 | 1 | 0 | Deemed Ex Ante Team |  | Measure expired as part of DEER2018 |  | Updated to indicate claim/filing status
2327 | Com-Lighting-InGen_T12-48in-144w-A_T8-48in-118w-B_T8-48in-83w | Commercial Indoor General Lighting: more efficient Linear Fluorescent Lamp & Ballast installed. Measure includes Code case. Impacts: Linear Fluorescent-based HOU (varies by BldgType) | DEER2011 | D11 v4.01 | 2020-11-24 16:30 | Com-Iltg-dWatt-LF | DEER | Scaled | Delta | 0 | 0 | None |  | 1 | Com-InLtg-LF | 1 | Com | Any | Lighting | InGen-LF | Ltg_Lmp+Blst | LF_LmpBlst |  | ILtg-Lfluor-fix | LF lamp and ballast: LF lamp: T12, 48 inch, 34W, 2475 lm, CRI = 60, rated life = 20000 hours (4): LF Ballast: Energy Saver Magnetic (EPACT compliant), Rapid Start, Normal LO (2); Total Fixture Watts = 144 | LF lamp and ballast: LF lamp: T8, 48 inch, 32W, 2710 lm, CRI = 75, rated life = 15000 hours (4): LF Ballast: Electronic, Rapid Start, Normal LO (1); Total Fixture Watts = 118 | LF lamp and ballast: LF lamp: T8, 48 inch, 32W, 2970 lm, CRI = 85, rated life = 24000 hours (3): LF Ballast: Electronic, Instant Start, Normal LO (1); Total Fixture Watts = 83 | LFLmpBlst-T12-48in-34w+MagES-RS-NLO(144w) | LFLmpBlst-T8-48in-32w-1g+El-RS-NLO(118w) | LFLmpBlst-T8-48in-32w-3g+El-IS-NLO(83w) | Available | Code Technology base on: Minor Retrofit Only | 0 | 0 | DEER Lighting measure | ErRobNc |  | ILtg-Lfluor-fix |  | None | 2013-01-01 | 2014-06-30 | DEER |  |  |  |  | Standard |  | 1 | 1 | 0 | Deemed Ex Ante Team |  |  |  | Updated to indicate claim/filing status
2328 | Com-Lighting-InGen_T12-96in-246w-A_T8-48in-175w-B_T8-48in-162w | Commercial Indoor General Lighting: more efficient Linear Fluorescent Lamp & Ballast installed. Measure includes Code case. Impacts: Linear Fluorescent-based HOU (varies by BldgType) | DEER2014 | D13 v1.2 | 2020-11-24 16:30 | Com-Iltg-dWatt-LF | DEER | Scaled | Delta |  |  | None |  | 0 |  | 1 | Com | Any | Lighting | InGen-LF | Ltg_Lmp+Blst | LF_LmpBlst | LFLmpBlst-T8-48in-32w-3g+El-IS-NLO-1(162w) | ILtg-Lfluor-fix |  |  |  | LFLmpBlst-T12-96in-60w+MagES-RS-NLO(246w) | LFLmpBlst-T8-48in-32w-2g+El-IS-NLO(175w) | LFLmpBlst-T8-48in-32w-3g+El-IS-NLO-1(162w) | Available |  | 0 | 0 | DEER Lighting measure | ErRobNc | LFLmpBlst-T8-48in-32w-2g+El-IS-NLO(175w) | ILtg-Lfluor-fix | D08-NE-ILtg-LFluor-Prim-RplLPD-96in60wT12ESMg246w-48in3g32wT82PISNEl162w | DEER1316-Ltg-Com-LF | 2013-01-01 | 2017-12-31 | InEA_same |  |  |  |  | Standard | Measure expired as part of DEER2018 | 1 | 1 | 0 | Deemed Ex Ante Team |  | Measure expired as part of DEER2018 |  | Updated to indicate claim/filing status
2329 | Com-Lighting-InGen_T12-96in-246w-A_T8-48in-224w-B_T8-48in-188w | Commercial Indoor General Lighting: more efficient Linear Fluorescent Lamp & Ballast installed. Measure includes Code case. Impacts: Linear Fluorescent-based HOU (varies by BldgType) | DEER2014 | D13 v1.2 | 2020-11-24 16:30 | Com-Iltg-dWatt-LF | DEER | Scaled | Delta |  |  | None |  | 0 |  | 1 | Com | Any | Lighting | InGen-LF | Ltg_Lmp+Blst | LF_LmpBlst | LFLmpBlst-T8-48in-32w-3g+El-IS-RLO(188w) | ILtg-Lfluor-fix |  |  |  | LFLmpBlst-T12-96in-60w+MagES-RS-NLO(246w) | LFLmpBlst-T8-48in-32w-2g+El-IS-NLO(224w) | LFLmpBlst-T8-48in-32w-3g+El-IS-RLO(188w) | Available |  | 0 | 0 | DEER Lighting measure | ErRobNc | LFLmpBlst-T8-48in-32w-2g+El-IS-NLO(224w) | ILtg-Lfluor-fix | D08-NE-ILtg-LFluor-Prim-Rpl-96in60wT12ESMg246w-48in3g32wT82PISREl188w | DEER1316-Ltg-Com-LF | 2013-01-01 | 2017-12-31 | InEA_same |  |  |  |  | Standard | Measure expired as part of DEER2018 | 1 | 1 | 0 | Deemed Ex Ante Team |  | Measure expired as part of DEER2018 |  | Updated to indicate claim/filing status
2330 | Com-Lighting-InGen_T8-48in-27w-D_T8-48in-31w-D_T8-48in-24w | Commercial Indoor General Lighting: more efficient Linear Fluorescent Lamp & Ballast installed. Measure includes Code case. Impacts: Linear Fluorescent-based HOU (varies by BldgType) | DEER2014 | D13 v1.2 | 2020-11-24 16:30 | Com-Iltg-dWatt-LF | DEER | Scaled | Delta |  |  | None |  | 0 |  | 1 | Com | Any | Lighting | InGen-LF | Ltg_Lmp+Blst | LF_LmpBlst | LFLmpBlst-T8-48in-30w+El-IS-RLO(24w) | ILtg-Lfluor-fix |  |  |  | LFLmpBlst-T8-48in-32w-2g+El-RS-RLO-2(27w) | LFLmpBlst-T8-48in-32w-2g+El-IS-NLO(31w) | LFLmpBlst-T8-48in-30w+El-IS-RLO(24w) | Available |  | 0 | 0 | DEER Lighting measure | ErRobNc | LFLmpBlst-T8-48in-32w-2g+El-IS-NLO(31w) | ILtg-Lfluor-fix |  | DEER1316-Ltg-Com-LF | 2013-01-01 | 2017-12-31 | InEA_same |  |  |  |  | Standard | Measure expired as part of DEER2018 | 1 | 1 | 0 | Deemed Ex Ante Team |  | Measure expired as part of DEER2018 |  | Updated to indicate claim/filing status
2331 | Com-Lighting-InGen_T12-96in-210w_T8-48in-182w-A_T8-48in-142w-B | Commercial Indoor General Lighting: more efficient Linear Fluorescent Lamp & Ballast installed. Measure includes Code case. Impacts: Linear Fluorescent-based HOU (varies by BldgType) | DEER2011 | D11 v4.01 | 2020-11-24 16:30 | Com-Iltg-dWatt-LF | DEER | Scaled | Delta | 0 | 0 | None |  | 1 | Com-InLtg-LF | 1 | Com | Any | Lighting | InGen-LF | Ltg_Lmp+Blst | LF_LmpBlst |  | ILtg-Lfluor-fix | LF lamp and ballast: LF lamp: T12, 96 inch, 60W, 4750 lm, CRI = 60, rated life = 12000 hours (3): LF Ballast: Energy Saver Magnetic (EPACT compliant), Rapid Start, Normal LO (2); Total Fixture Watts = 210 | LF lamp and ballast: LF lamp: T8, 48 inch, 32W, 2710 lm, CRI = 75, rated life = 15000 hours (6): LF Ballast: Electronic, Rapid Start, Normal LO (2); Total Fixture Watts = 182 | LF lamp and ballast: LF lamp: T8, 48 inch, 32W, 2970 lm, CRI = 85, rated life = 24000 hours (6): LF Ballast: Electronic, Instant Start, Reduced LO (2); Total Fixture Watts = 142 | LFLmpBlst-T12-96in-60w+MagES-RS-NLO(210w) | LFLmpBlst-T8-48in-32w-1g+El-RS-NLO(182w) | LFLmpBlst-T8-48in-32w-3g+El-IS-RLO(142w) | Available | Code Technology base on: Minor Retrofit Only | 0 | 0 | DEER Lighting measure | ErRobNc |  | ILtg-Lfluor-fix |  | None | 2013-01-01 | 2014-06-30 | DEER |  |  |  |  | Standard |  | 1 | 1 | 0 | Deemed Ex Ante Team |  |  |  | Updated to indicate claim/filing status
2332 | Com-Lighting-InGen_T8-48in-27w-D_T8-48in-31w-D_T8-48in-25w-C | Commercial Indoor General Lighting: more efficient Linear Fluorescent Lamp & Ballast installed. Measure includes Code case. Impacts: Linear Fluorescent-based HOU (varies by BldgType) | DEER2014 | D13 v1.2 | 2020-11-24 16:30 | Com-Iltg-dWatt-LF | DEER | Scaled | Delta |  |  | None |  | 0 |  | 1 | Com | Any | Lighting | InGen-LF | Ltg_Lmp+Blst | LF_LmpBlst | LFLmpBlst-T8-48in-32w-3g+El-IS-RLO(25w) | ILtg-Lfluor-fix |  |  |  | LFLmpBlst-T8-48in-32w-2g+El-RS-RLO-2(27w) | LFLmpBlst-T8-48in-32w-2g+El-IS-NLO(31w) | LFLmpBlst-T8-48in-32w-3g+El-IS-RLO(25w) | Available |  | 0 | 0 | DEER Lighting measure | ErRobNc | LFLmpBlst-T8-48in-32w-2g+El-IS-NLO(31w) | ILtg-Lfluor-fix |  | DEER1316-Ltg-Com-LF | 2013-01-01 | 2017-12-31 | InEA_same |  |  |  |  | Standard | Measure expired as part of DEER2018 | 1 | 1 | 0 | Deemed Ex Ante Team |  | Measure expired as part of DEER2018 |  | Updated to indicate claim/filing status
2333 | Com-Lighting-InGen_T8-48in-31w-D_T8-48in-31w-D_T8-48in-27w-E | Commercial Indoor General Lighting: more efficient Linear Fluorescent Lamp & Ballast installed. Measure includes Code case. Impacts: Linear Fluorescent-based HOU (varies by BldgType) | DEER2014 | D13 v1.2 | 2020-11-24 16:30 | Com-Iltg-dWatt-LF | DEER | Scaled | Delta |  |  | None |  | 0 |  | 1 | Com | Any | Lighting | InGen-LF | Ltg_Lmp+Blst | LF_LmpBlst | LFLmpBlst-T8-48in-30w+El-IS-NLO(27w) | ILtg-Lfluor-fix |  |  |  | LFLmpBlst-T8-48in-32w-2g+El-IS-NLO(31w) | LFLmpBlst-T8-48in-32w-2g+El-IS-NLO(31w) | LFLmpBlst-T8-48in-30w+El-IS-NLO(27w) | Available |  | 0 | 0 | DEER Lighting measure | RobNc | LFLmpBlst-T8-48in-32w-2g+El-IS-NLO(31w) | ILtg-Lfluor-fix |  | DEER1316-Ltg-Com-LF | 2013-01-01 | 2017-12-31 | InEA_same |  |  |  |  | Standard | Measure expired as part of DEER2018 | 1 | 1 | 0 | Deemed Ex Ante Team |  | Measure expired as part of DEER2018 |  | Updated to indicate claim/filing status
2334 | Com-Lighting-InGen_T12-96in-246w-A_T8-48in-182w-A_T8-48in-162w | Commercial Indoor General Lighting: more efficient Linear Fluorescent Lamp & Ballast installed. Measure includes Code case. Impacts: Linear Fluorescent-based HOU (varies by BldgType) | DEER2011 | D11 v4.01 | 2020-11-24 16:30 | Com-Iltg-dWatt-LF | DEER | Scaled | Delta | 0 | 0 | None |  | 1 | Com-InLtg-LF | 1 | Com | Any | Lighting | InGen-LF | Ltg_Lmp+Blst | LF_LmpBlst |  | ILtg-Lfluor-fix | LF lamp and ballast: LF lamp: T12, 96 inch, 60W, 4750 lm, CRI = 60, rated life = 12000 hours (4): LF Ballast: Energy Saver Magnetic (EPACT compliant), Rapid Start, Normal LO (2); Total Fixture Watts = 246 | LF lamp and ballast: LF lamp: T8, 48 inch, 32W, 2710 lm, CRI = 75, rated life = 15000 hours (6): LF Ballast: Electronic, Rapid Start, Normal LO (2); Total Fixture Watts = 182 | LF lamp and ballast: LF lamp: T8, 48 inch, 32W, 2970 lm, CRI = 85, rated life = 24000 hours (6): LF Ballast: Electronic, Instant Start, Normal LO (2); Total Fixture Watts = 162 | LFLmpBlst-T12-96in-60w+MagES-RS-NLO(246w) | LFLmpBlst-T8-48in-32w-1g+El-RS-NLO(182w) | LFLmpBlst-T8-48in-32w-3g+El-IS-NLO-1(162w) | Available | Code Technology base on: Minor Retrofit Only | 0 | 0 | DEER Lighting measure | ErRobNc |  | ILtg-Lfluor-fix |  | None | 2013-01-01 | 2014-06-30 | DEER |  |  |  |  | Standard |  | 1 | 1 | 0 | Deemed Ex Ante Team |  |  |  | Updated to indicate claim/filing status
2335 | Com-Lighting-InGen_T12-96in-246w-A_T8-48in-226w-A_T8-48in-188w | Commercial Indoor General Lighting: more efficient Linear Fluorescent Lamp & Ballast installed. Measure includes Code case. Impacts: Linear Fluorescent-based HOU (varies by BldgType) | DEER2011 | D11 v4.01 | 2020-11-24 16:30 | Com-Iltg-dWatt-LF | DEER | Scaled | Delta | 0 | 0 | None |  | 1 | Com-InLtg-LF | 1 | Com | Any | Lighting | InGen-LF | Ltg_Lmp+Blst | LF_LmpBlst |  | ILtg-Lfluor-fix | LF lamp and ballast: LF lamp: T12, 96 inch, 60W, 4750 lm, CRI = 60, rated life = 12000 hours (4): LF Ballast: Energy Saver Magnetic (EPACT compliant), Rapid Start, Normal LO (2); Total Fixture Watts = 246 | LF lamp and ballast: LF lamp: T8, 48 inch, 32W, 2710 lm, CRI = 75, rated life = 15000 hours (6): LF Ballast: Electronic, Instant Start, Very High LO (2); Total Fixture Watts = 226 | LF lamp and ballast: LF lamp: T8, 48 inch, 32W, 2970 lm, CRI = 85, rated life = 24000 hours (8): LF Ballast: Electronic, Instant Start, Reduced LO (2); Total Fixture Watts = 188 | LFLmpBlst-T12-96in-60w+MagES-RS-NLO(246w) | LFLmpBlst-T8-48in-32w-1g+El-IS-VHLO(226w) | LFLmpBlst-T8-48in-32w-3g+El-IS-RLO(188w) | Available | Code Technology base on: Minor Retrofit Only | 0 | 0 | DEER Lighting measure | ErRobNc |  | ILtg-Lfluor-fix | D08-NE-ILtg-LFluor-Prim-RplLPD-96in60wT12ESMg246w-48in3g32wT82PISREl188w | None | 2013-01-01 | 2014-06-30 | DEER |  |  |  |  | Standard |  | 1 | 1 | 0 | Deemed Ex Ante Team |  |  |  | Updated to indicate claim/filing status
2336 | Com-Lighting-InGen_T8-48in-31w-D_T8-48in-31w-D_T8-48in-28w-C | Commercial Indoor General Lighting: more efficient Linear Fluorescent Lamp & Ballast installed. Measure includes Code case. Impacts: Linear Fluorescent-based HOU (varies by BldgType) | DEER2014 | D13 v1.2 | 2020-11-24 16:30 | Com-Iltg-dWatt-LF | DEER | Scaled | Delta |  |  | None |  | 0 |  | 1 | Com | Any | Lighting | InGen-LF | Ltg_Lmp+Blst | LF_LmpBlst | LFLmpBlst-T8-48in-32w-3g+El-IS-NLO(28w) | ILtg-Lfluor-fix |  |  |  | LFLmpBlst-T8-48in-32w-2g+El-IS-NLO(31w) | LFLmpBlst-T8-48in-32w-2g+El-IS-NLO(31w) | LFLmpBlst-T8-48in-32w-3g+El-IS-NLO(28w) | Available |  | 0 | 0 | DEER Lighting measure | RobNc | LFLmpBlst-T8-48in-32w-2g+El-IS-NLO(31w) | ILtg-Lfluor-fix |  | DEER1316-Ltg-Com-LF | 2013-01-01 | 2017-12-31 | InEA_same |  |  |  |  | Standard | Measure expired as part of DEER2018 | 1 | 1 | 0 | Deemed Ex Ante Team |  | Measure expired as part of DEER2018 |  | Updated to indicate claim/filing status
2337 | Com-Lighting-InGen_T8-48in-52w-B_T8-48in-59w-C_T8-48in-45w | Commercial Indoor General Lighting: more efficient Linear Fluorescent Lamp & Ballast installed. Measure includes Code case. Impacts: Linear Fluorescent-based HOU (varies by BldgType) | DEER2014 | D13 v1.2 | 2020-11-24 16:30 | Com-Iltg-dWatt-LF | DEER | Scaled | Delta |  |  | None |  | 0 |  | 1 | Com | Any | Lighting | InGen-LF | Ltg_Lmp+Blst | LF_LmpBlst | LFLmpBlst-T8-48in-30w+El-IS-RLO(45w) | ILtg-Lfluor-fix |  |  |  | LFLmpBlst-T8-48in-32w-2g+El-IS-RLO(52w) | LFLmpBlst-T8-48in-32w-2g+El-IS-NLO+Refl(59w) | LFLmpBlst-T8-48in-30w+El-IS-RLO(45w) | Available |  | 0 | 0 | DEER Lighting measure | ErRobNc | LFLmpBlst-T8-48in-32w-2g+El-IS-NLO+Refl(59w) | ILtg-Lfluor-fix |  | DEER1316-Ltg-Com-LF | 2013-01-01 | 2017-12-31 | InEA_same |  |  |  |  | Standard | Measure expired as part of DEER2018 | 1 | 1 | 0 | Deemed Ex Ante Team |  | Measure expired as part of DEER2018 |  | Updated to indicate claim/filing status
2338 | Com-Lighting-InGen_T8-48in-52w-B_T8-48in-59w-C_T8-48in-48w | Commercial Indoor General Lighting: more efficient Linear Fluorescent Lamp & Ballast installed. Measure includes Code case. Impacts: Linear Fluorescent-based HOU (varies by BldgType) | DEER2014 | D13 v1.2 | 2020-11-24 16:30 | Com-Iltg-dWatt-LF | DEER | Scaled | Delta |  |  | None |  | 0 |  | 1 | Com | Any | Lighting | InGen-LF | Ltg_Lmp+Blst | LF_LmpBlst | LFLmpBlst-T8-48in-32w-3g+El-IS-RLO(48w) | ILtg-Lfluor-fix |  |  |  | LFLmpBlst-T8-48in-32w-2g+El-IS-RLO(52w) | LFLmpBlst-T8-48in-32w-2g+El-IS-NLO+Refl(59w) | LFLmpBlst-T8-48in-32w-3g+El-IS-RLO(48w) | Available |  | 0 | 0 | DEER Lighting measure | ErRobNc | LFLmpBlst-T8-48in-32w-2g+El-IS-NLO+Refl(59w) | ILtg-Lfluor-fix |  | DEER1316-Ltg-Com-LF | 2013-01-01 | 2017-12-31 | InEA_same |  |  |  |  | Standard | Measure expired as part of DEER2018 | 1 | 1 | 0 | Deemed Ex Ante Team |  | Measure expired as part of DEER2018 |  | Updated to indicate claim/filing status
2339 | Com-Lighting-InGen_T8-48in-59w-C_T8-48in-59w-C_T8-48in-51w-C | Commercial Indoor General Lighting: more efficient Linear Fluorescent Lamp & Ballast installed. Measure includes Code case. Impacts: Linear Fluorescent-based HOU (varies by BldgType) | DEER2014 | D13 v1.2 | 2020-11-24 16:30 | Com-Iltg-dWatt-LF | DEER | Scaled | Delta |  |  | None |  | 0 |  | 1 | Com | Any | Lighting | InGen-LF | Ltg_Lmp+Blst | LF_LmpBlst | LFLmpBlst-T8-48in-30w+El-IS-NLO(51w) | ILtg-Lfluor-fix |  |  |  | LFLmpBlst-T8-48in-32w-2g+El-IS-NLO+Refl(59w) | LFLmpBlst-T8-48in-32w-2g+El-IS-NLO+Refl(59w) | LFLmpBlst-T8-48in-30w+El-IS-NLO(51w) | Available |  | 0 | 0 | DEER Lighting measure | RobNc | LFLmpBlst-T8-48in-32w-2g+El-IS-NLO+Refl(59w) | ILtg-Lfluor-fix |  | DEER1316-Ltg-Com-LF | 2013-01-01 | 2017-12-31 | InEA_same |  |  |  |  | Standard | Measure expired as part of DEER2018 | 1 | 1 | 0 | Deemed Ex Ante Team |  | Measure expired as part of DEER2018 |  | Updated to indicate claim/filing status
2340 | Com-Lighting-InGen_T8-48in-59w-C_T8-48in-59w-C_T8-48in-54w-C | Commercial Indoor General Lighting: more efficient Linear Fluorescent Lamp & Ballast installed. Measure includes Code case. Impacts: Linear Fluorescent-based HOU (varies by BldgType) | DEER2014 | D13 v1.2 | 2020-11-24 16:30 | Com-Iltg-dWatt-LF | DEER | Scaled | Delta |  |  | None |  | 0 |  | 1 | Com | Any | Lighting | InGen-LF | Ltg_Lmp+Blst | LF_LmpBlst | LFLmpBlst-T8-48in-32w-3g+El-IS-NLO(54w) | ILtg-Lfluor-fix |  |  |  | LFLmpBlst-T8-48in-32w-2g+El-IS-NLO+Refl(59w) | LFLmpBlst-T8-48in-32w-2g+El-IS-NLO+Refl(59w) | LFLmpBlst-T8-48in-32w-3g+El-IS-NLO(54w) | Available |  | 0 | 0 | DEER Lighting measure | RobNc | LFLmpBlst-T8-48in-32w-2g+El-IS-NLO+Refl(59w) | ILtg-Lfluor-fix |  | DEER1316-Ltg-Com-LF | 2013-01-01 | 2017-12-31 | InEA_same |  |  |  |  | Standard | Measure expired as part of DEER2018 | 1 | 1 | 0 | Deemed Ex Ante Team |  | Measure expired as part of DEER2018 |  | Updated to indicate claim/filing status
2341 | Com-Lighting-InGen_T8-48in-89w-B_T8-48in-89w-B_T8-48in-83w | Commercial Indoor General Lighting: more efficient Linear Fluorescent Lamp & Ballast installed. Measure includes Code case. Impacts: Linear Fluorescent-based HOU (varies by BldgType) | DEER2014 | D13 v1.2 | 2020-11-24 16:30 | Com-Iltg-dWatt-LF | DEER | Scaled | Delta |  |  | None |  | 0 |  | 1 | Com | Any | Lighting | InGen-LF | Ltg_Lmp+Blst | LF_LmpBlst | LFLmpBlst-T8-48in-32w-3g+El-IS-NLO(83w) | ILtg-Lfluor-fix |  |  |  | LFLmpBlst-T8-48in-32w-2g+El-IS-NLO(89w) | LFLmpBlst-T8-48in-32w-2g+El-IS-NLO(89w) | LFLmpBlst-T8-48in-32w-3g+El-IS-NLO(83w) | Available |  | 0 | 0 | DEER Lighting measure | RobNc | LFLmpBlst-T8-48in-32w-2g+El-IS-NLO(89w) | ILtg-Lfluor-fix |  | DEER1316-Ltg-Com-LF | 2013-01-01 | 2017-12-31 | InEA_same |  |  |  |  | Standard | Measure expired as part of DEER2018 | 1 | 1 | 0 | Deemed Ex Ante Team |  | Measure expired as part of DEER2018 |  | Updated to indicate claim/filing status
2342 | Com-Lighting-InGen_T8-48in-156w-B_T8-48in-175w-B_T8-48in-142w-B | Commercial Indoor General Lighting: more efficient Linear Fluorescent Lamp & Ballast installed. Measure includes Code case. Impacts: Linear Fluorescent-based HOU (varies by BldgType) | DEER2014 | D13 v1.2 | 2020-11-24 16:30 | Com-Iltg-dWatt-LF | DEER | Scaled | Delta |  |  | None |  | 0 |  | 1 | Com | Any | Lighting | InGen-LF | Ltg_Lmp+Blst | LF_LmpBlst | LFLmpBlst-T8-48in-32w-3g+El-IS-RLO(142w) | ILtg-Lfluor-fix |  |  |  | LFLmpBlst-T8-48in-32w-2g+El-IS-RLO(156w) | LFLmpBlst-T8-48in-32w-2g+El-IS-NLO(175w) | LFLmpBlst-T8-48in-32w-3g+El-IS-RLO(142w) | Available |  | 0 | 0 | DEER Lighting measure | ErRobNc | LFLmpBlst-T8-48in-32w-2g+El-IS-NLO(175w) | ILtg-Lfluor-fix |  | DEER1316-Ltg-Com-LF | 2013-01-01 | 2017-12-31 | InEA_same |  |  |  |  | Standard | Measure expired as part of DEER2018 | 1 | 1 | 0 | Deemed Ex Ante Team |  | Measure expired as part of DEER2018 |  | Updated to indicate claim/filing status
2343 | Com-Lighting-InGen_T8-48in-175w-B_T8-48in-175w-B_T8-48in-162w | Commercial Indoor General Lighting: more efficient Linear Fluorescent Lamp & Ballast installed. Measure includes Code case. Impacts: Linear Fluorescent-based HOU (varies by BldgType) | DEER2014 | D13 v1.2 | 2020-11-24 16:30 | Com-Iltg-dWatt-LF | DEER | Scaled | Delta |  |  | None |  | 0 |  | 1 | Com | Any | Lighting | InGen-LF | Ltg_Lmp+Blst | LF_LmpBlst | LFLmpBlst-T8-48in-32w-3g+El-IS-NLO-1(162w) | ILtg-Lfluor-fix |  |  |  | LFLmpBlst-T8-48in-32w-2g+El-IS-NLO(175w) | LFLmpBlst-T8-48in-32w-2g+El-IS-NLO(175w) | LFLmpBlst-T8-48in-32w-3g+El-IS-NLO-1(162w) | Available |  | 0 | 0 | DEER Lighting measure | RobNc | LFLmpBlst-T8-48in-32w-2g+El-IS-NLO(175w) | ILtg-Lfluor-fix |  | DEER1316-Ltg-Com-LF | 2013-01-01 | 2017-12-31 | InEA_same |  |  |  |  | Standard | Measure expired as part of DEER2018 | 1 | 1 | 0 | Deemed Ex Ante Team |  | Measure expired as part of DEER2018 |  | Updated to indicate claim/filing status
2344 | Com-Lighting-InGen_T8-48in-204w-B_T8-48in-224w-B_T8-48in-188w | Commercial Indoor General Lighting: more efficient Linear Fluorescent Lamp & Ballast installed. Measure includes Code case. Impacts: Linear Fluorescent-based HOU (varies by BldgType) | DEER2014 | D13 v1.2 | 2020-11-24 16:30 | Com-Iltg-dWatt-LF | DEER | Scaled | Delta |  |  | None |  | 0 |  | 1 | Com | Any | Lighting | InGen-LF | Ltg_Lmp+Blst | LF_LmpBlst | LFLmpBlst-T8-48in-32w-3g+El-IS-RLO(188w) | ILtg-Lfluor-fix |  |  |  | LFLmpBlst-T8-48in-32w-2g+El-IS-RLO(204w) | LFLmpBlst-T8-48in-32w-2g+El-IS-NLO(224w) | LFLmpBlst-T8-48in-32w-3g+El-IS-RLO(188w) | Available |  | 0 | 0 | DEER Lighting measure | ErRobNc | LFLmpBlst-T8-48in-32w-2g+El-IS-NLO(224w) | ILtg-Lfluor-fix |  | DEER1316-Ltg-Com-LF | 2013-01-01 | 2017-12-31 | InEA_same |  |  |  |  | Standard | Measure expired as part of DEER2018 | 1 | 1 | 0 | Deemed Ex Ante Team |  | Measure expired as part of DEER2018 |  | Updated to indicate claim/filing status
2345 | Com-Lighting-InGen_T12-96in-62w-A_T8-96in-55w_T8-96in-49w | Commercial Indoor General Lighting: more efficient Linear Fluorescent Lamp & Ballast installed. Measure includes Code case. Impacts: Linear Fluorescent-based HOU (varies by BldgType) | DEER2014 | D13 v1.2 | 2020-11-24 16:30 | Com-Iltg-dWatt-LF | DEER | Scaled | Delta |  |  | None |  | 0 |  | 1 | Com | Any | Lighting | InGen-LF | Ltg_Lmp+Blst | LF_LmpBlst | LFLmpBlst-T8-96in-59w+El-IS-RLO(49w) | ILtg-Lfluor-fix |  |  |  | LFLmpBlst-T12-96in-60w+MagES-RS-NLO(62w) | LFLmpBlst-T8-96in-59w+El-IS-NLO(55w) | LFLmpBlst-T8-96in-59w+El-IS-RLO(49w) | Available |  | 0 | 0 | DEER Lighting measure | ErRobNc | LFLmpBlst-T8-96in-59w+El-IS-NLO(55w) | ILtg-Lfluor-fix | D08-NE-ILtg-LFluor-Prim-RplLPD-96in60wT12ESMg62w-96in59wT8T2ISREl49w | DEER1316-Ltg-Com-LF | 2013-01-01 | 2018-12-31 | DEER2016 HOU Update |  |  |  |  | Standard | Expires 12/31/2018 due to revised DEER2019 code/ISP baseline | 1 | 1 | 0 | Deemed Ex Ante Team |  | Expires 12/31/2018 due to revised DEER2019 code/ISP baseline |  | Updated to indicate claim/filing status
2346 | Com-Lighting-InGen_T12-96in-123w-A_T8-96in-109w_T8-96in-98w | Commercial Indoor General Lighting: more efficient Linear Fluorescent Lamp & Ballast installed. Measure includes Code case. Impacts: Linear Fluorescent-based HOU (varies by BldgType) | DEER2014 | D13 v1.2 | 2020-11-24 16:30 | Com-Iltg-dWatt-LF | DEER | Scaled | Delta |  |  | None |  | 0 |  | 1 | Com | Any | Lighting | InGen-LF | Ltg_Lmp+Blst | LF_LmpBlst | LFLmpBlst-T8-96in-59w+El-IS-RLO(98w) | ILtg-Lfluor-fix |  |  |  | LFLmpBlst-T12-96in-60w+MagES-RS-NLO(123w) | LFLmpBlst-T8-96in-59w+El-IS-NLO(109w) | LFLmpBlst-T8-96in-59w+El-IS-RLO(98w) | Available |  | 0 | 0 | DEER Lighting measure | ErRobNc | LFLmpBlst-T8-96in-59w+El-IS-NLO(109w) | ILtg-Lfluor-fix | D08-NE-ILtg-LFluor-Prim-RplLPD-96in60wT12ESMg123w-96in59wT8ISREl98w | DEER1316-Ltg-Com-LF | 2013-01-01 | 2018-12-31 | DEER2016 HOU Update |  |  |  |  | Standard | Expires 12/31/2018 due to revised DEER2019 code/ISP baseline | 1 | 1 | 0 | Deemed Ex Ante Team |  | Expires 12/31/2018 due to revised DEER2019 code/ISP baseline |  | Updated to indicate claim/filing status
2347 | Com-Lighting-InGen_T12-96in-210w_T8-96in-160w_T8-96in-160w | Commercial Indoor General Lighting: more efficient Linear Fluorescent Lamp & Ballast installed. Measure includes Code case. Impacts: Linear Fluorescent-based HOU (varies by BldgType) | DEER2014 | D13 v1.2 | 2020-11-24 16:30 | Com-Iltg-dWatt-LF | DEER | Scaled | Delta |  |  | None |  | 0 |  | 1 | Com | Any | Lighting | InGen-LF | Ltg_Lmp+Blst | LF_LmpBlst | LFLmpBlst-T8-96in-86w+El-IS-NLO(160w) | ILtg-Lfluor-fix |  |  |  | LFLmpBlst-T12-96in-60w+MagES-RS-NLO(210w) | LFLmpBlst-T8-96in-86w+El-IS-NLO(160w) | LFLmpBlst-T8-96in-86w+El-IS-NLO(160w) | Available |  | 0 | 0 | DEER Lighting measure | ErRul | LFLmpBlst-T8-96in-86w+El-IS-NLO(160w) | ILtg-Lfluor-fix | D08-NE-ILtg-LFluor-Prim-RplLPD-96in60wT12ESMg210w-96in86wT8HOEl160w | DEER1316-Ltg-Com-LF | 2013-01-01 | 2018-12-31 | DEER2016 HOU Update |  |  |  |  | Standard | Expires 12/31/2018 due to revised DEER2019 code/ISP baseline | 1 | 1 | 0 | Deemed Ex Ante Team |  | Expires 12/31/2018 due to revised DEER2019 code/ISP baseline |  | Updated to indicate claim/filing status
2348 | Com-Lighting-InGen_T12-96in-210w_T8-96in-167w_T8-96in-167w | Commercial Indoor General Lighting: more efficient Linear Fluorescent Lamp & Ballast installed. Measure includes Code case. Impacts: Linear Fluorescent-based HOU (varies by BldgType) | DEER2014 | D13 v1.2 | 2020-11-24 16:30 | Com-Iltg-dWatt-LF | DEER | Scaled | Delta |  |  | None |  | 0 |  | 1 | Com | Any | Lighting | InGen-LF | Ltg_Lmp+Blst | LF_LmpBlst | LFLmpBlst-T8-96in-59w+El-IS-NLO(167w) | ILtg-Lfluor-fix |  |  |  | LFLmpBlst-T12-96in-60w+MagES-RS-NLO(210w) | LFLmpBlst-T8-96in-59w+El-IS-NLO(167w) | LFLmpBlst-T8-96in-59w+El-IS-NLO(167w) | Available |  | 0 | 0 | DEER Lighting measure | ErRul | LFLmpBlst-T8-96in-59w+El-IS-NLO(167w) | ILtg-Lfluor-fix | D08-NE-ILtg-LFluor-Prim-RplLPD-96in60wT12ESMg210w-96in59wT8ISNEl167w | DEER1316-Ltg-Com-LF | 2013-01-01 | 2018-12-31 | DEER2016 HOU Update |  |  |  |  | Standard | Expires 12/31/2018 due to revised DEER2019 code/ISP baseline | 1 | 1 | 0 | Deemed Ex Ante Team |  | Expires 12/31/2018 due to revised DEER2019 code/ISP baseline |  | Updated to indicate claim/filing status
2349 | Com-Lighting-InGen_T12-96in-246w-A_T8-96in-219w_T8-96in-219w | Commercial Indoor General Lighting: more efficient Linear Fluorescent Lamp & Ballast installed. Measure includes Code case. Impacts: Linear Fluorescent-based HOU (varies by BldgType) | DEER2014 | D13 v1.2 | 2020-11-24 16:30 | Com-Iltg-dWatt-LF | DEER | Scaled | Delta |  |  | None |  | 0 |  | 1 | Com | Any | Lighting | InGen-LF | Ltg_Lmp+Blst | LF_LmpBlst | LFLmpBlst-T8-96in-59w+El-IS-NLO(219w) | ILtg-Lfluor-fix |  |  |  | LFLmpBlst-T12-96in-60w+MagES-RS-NLO(246w) | LFLmpBlst-T8-96in-59w+El-IS-NLO(219w) | LFLmpBlst-T8-96in-59w+El-IS-NLO(219w) | Available |  | 0 | 0 | DEER Lighting measure | ErRul | LFLmpBlst-T8-96in-59w+El-IS-NLO(219w) | ILtg-Lfluor-fix | D08-NE-ILtg-LFluor-Prim-RplLPD-96in60wT12ESMg246w-96in59wT8ISNEl219w | DEER1316-Ltg-Com-LF | 2013-01-01 | 2018-12-31 | DEER2016 HOU Update |  |  |  |  | Standard | Expires 12/31/2018 due to revised DEER2019 code/ISP baseline | 1 | 1 | 0 | Deemed Ex Ante Team |  | Expires 12/31/2018 due to revised DEER2019 code/ISP baseline |  | Updated to indicate claim/filing status
2350 | Com-Lighting-InGen_Incan-100w_MH-43w_MH-43w | Commercial Indoor General Lighting: HID Lamp & Ballast replaces Incandescent Lamp. Measure includes Code case. Impacts: Linear Fluorescent-based HOU (varies by BldgType) | DEER2014 | D13 v1.2 | 2020-11-24 16:30 | Com-Iltg-dWatt-LF | DEER | Scaled | Delta | 0 | 57 | None |  | 0 |  | 1 | Com | Any | Lighting | InGen-CFL | Ltg_Lmp+Blst | HID_LmpBlst |  | ILtg-MH | Incandescent lamp: 100W lamp; lm=1690, Rated Life=1500hrs | HID Lamp and Ballast: HID Lamp: Metal Halide , Any shape, 32w, Universal position, 1940 lm, CRI = 70, rated hours = 10000 (1); HID Ballast: HID Reactor, No dimming capability (1); Total fixture Watts = 43 | HID Lamp and Ballast: HID Lamp: Metal Halide , Any shape, 32w, Universal position, 1940 lm, CRI = 70, rated hours = 10000 (1); HID Ballast: HID Reactor, No dimming capability (1); Total fixture Watts = 43 | Incan(100w) | MH-32w(43w) | MH-32w(43w) | Available | Retired due to change in lighting application type in 2016 (LF to CFL) | 0 | 0 | DEER Lighting measure | ErRul |  | ILtg-Incand-Com | D08-NE-ILtg-Othr-Prim-RplLPD-100wInc100w-32wMHR43w | DEER1315-Ltg-Com-LF | 2013-01-01 | 2015-12-31 | DEER |  |  |  |  | Standard |  | 1 | 1 | 0 | Deemed Ex Ante Team |  |  |  | Updated to indicate claim/filing status
2351 | Com-Lighting-InGen_MH-295w_PSMH-208w_PSMH-208w | Commercial Indoor General Lighting: more efficient HID Lamp & Ballast installed. Measure includes Code case. Impacts: Linear Fluorescent-based HOU (varies by BldgType) | DEER2014 | D13 v1.2 | 2020-11-24 16:30 | Com-Iltg-dWatt-LF | DEER | Scaled | Delta | 0 | 87 | None |  | 0 |  | 1 | Com | Any | Lighting | InGen-HB | Ltg_Lmp+Blst | HID_LmpBlst |  | ILtg-MH | HID Lamp and Ballast: HID Lamp: Metal Halide , Any shape, 250w, Universal position, 21640 lm, CRI = 65, rated hours = 10000 (1); HID Ballast: Constant Wattage Autotransformer, No dimming capability (1); Total fixture Watts = 295 | HID Lamp and Ballast: HID Lamp: Pulse Start Metal Halide , Any shape, 175w, Universal position, 16000 lm, CRI = 62, rated hours = 15000 (1); HID Ballast: Constant Wattage Autotransformer, No dimming capability (1); Total fixture Watts = 208 | HID Lamp and Ballast: HID Lamp: Pulse Start Metal Halide , Any shape, 175w, Universal position, 16000 lm, CRI = 62, rated hours = 15000 (1); HID Ballast: Constant Wattage Autotransformer, No dimming capability (1); Total fixture Watts = 208 | MH-250w(295w) | PSMH-175w(208w) | PSMH-175w(208w) | Available |  | 0 | 0 | DEER Lighting measure | ErRul |  | ILtg-MH | D08-NE-ILtg-Othr-Prim-RplLPD-250wMHMgC295w-175wPSMHMgC208w | DEER1316-Ltg-Com-HB | 2013-01-01 | 2018-03-31 | DEER2016 HOU Update |  |  |  |  | Standard |  | 1 | 1 | 0 | Deemed Ex Ante Team |  |  |  | Updated to indicate claim/filing status
2352 | Com-Lighting-InGen_Incan-500w_PSMH-208w_PSMH-208w | Commercial Indoor General Lighting: HID Lamp & Ballast replaces Incandescent Lamp. Measure includes Code case. Impacts: Linear Fluorescent-based HOU (varies by BldgType) | DEER2014 | D13 v1.2 | 2020-11-24 16:30 | Com-Iltg-dWatt-LF | DEER | Scaled | Delta | 0 | 292 | None |  | 0 |  | 1 | Com | Any | Lighting | InGen-HB | Ltg_Lmp+Blst | HID_LmpBlst |  | ILtg-MH | Incandescent lamp: 500W lamp; lm=5500, Rated Life=1500hrs | HID Lamp and Ballast: HID Lamp: Pulse Start Metal Halide , Any shape, 175w, Universal position, 16000 lm, CRI = 62, rated hours = 15000 (1); HID Ballast: Constant Wattage Autotransformer, No dimming capability (1); Total fixture Watts = 208 | HID Lamp and Ballast: HID Lamp: Pulse Start Metal Halide , Any shape, 175w, Universal position, 16000 lm, CRI = 62, rated hours = 15000 (1); HID Ballast: Constant Wattage Autotransformer, No dimming capability (1); Total fixture Watts = 208 | Incan(500w) | PSMH-175w(208w) | PSMH-175w(208w) | Available |  | 0 | 0 | DEER Lighting measure | ErRul |  | ILtg-Incand-Com | D08-NE-ILtg-Othr-Prim-RplLPD-500wInc500w-175wPSMHMgC208w | DEER1316-Ltg-Com-HB | 2013-01-01 | 2018-03-31 | DEER2016 HOU Update |  |  |  |  | Standard |  | 1 | 1 | 0 | Deemed Ex Ante Team |  |  |  | Updated to indicate claim/filing status
2353 | Com-Lighting-InGen_MH-295w_PSMH-288w_PSMH-288w | Commercial Indoor General Lighting: more efficient HID Lamp & Ballast installed. Measure includes Code case. Impacts: Linear Fluorescent-based HOU (varies by BldgType) | DEER2014 | D13 v1.2 | 2020-11-24 16:30 | Com-Iltg-dWatt-LF | DEER | Scaled | Delta | 0 | 7 | None |  | 0 |  | 1 | Com | Any | Lighting | InGen-HB | Ltg_Lmp+Blst | HID_LmpBlst |  | ILtg-MH | HID Lamp and Ballast: HID Lamp: Metal Halide , Any shape, 250w, Universal position, 21640 lm, CRI = 65, rated hours = 10000 (1); HID Ballast: Constant Wattage Autotransformer, No dimming capability (1); Total fixture Watts = 295 | HID Lamp and Ballast: HID Lamp: Pulse Start Metal Halide , Any shape, 250w, Universal position, 23750 lm, CRI = 62, rated hours = 15000 (1); HID Ballast: Constant Wattage Autotransformer, No dimming capability (1); Total fixture Watts = 288 | HID Lamp and Ballast: HID Lamp: Pulse Start Metal Halide , Any shape, 250w, Universal position, 23750 lm, CRI = 62, rated hours = 15000 (1); HID Ballast: Constant Wattage Autotransformer, No dimming capability (1); Total fixture Watts = 288 | MH-250w(295w) | PSMH-250w(288w) | PSMH-250w(288w) | Available |  | 0 | 0 | DEER Lighting measure | ErRul |  | ILtg-MH |  | DEER1316-Ltg-Com-HB | 2013-01-01 | 2018-03-31 | DEER2016 HOU Update |  |  |  |  | Standard |  | 1 | 1 | 0 | Deemed Ex Ante Team |  |  |  | Updated to indicate claim/filing status
2354 | Com-Lighting-InGen_MV-455w_PSMH-288w_PSMH-288w | Commercial Indoor General Lighting: more efficient HID Lamp & Ballast installed. Measure includes Code case. Impacts: Linear Fluorescent-based HOU (varies by BldgType) | DEER2014 | D13 v1.2 | 2020-11-24 16:30 | Com-Iltg-dWatt-LF | DEER | Scaled | Delta | 0 | 167 | None |  | 0 |  | 1 | Com | Any | Lighting | InGen-HB | Ltg_Lmp+Blst | HID_LmpBlst |  | ILtg-MH | HID Lamp and Ballast: HID Lamp: Mercury Vapor, Any shape, 400w, Universal position, 22805 lm, CRI = 45, rated hours = 24000 (1); HID Ballast: Constant Wattage Autotransformer, No dimming capability (1); Total fixture Watts = 455 | HID Lamp and Ballast: HID Lamp: Pulse Start Metal Halide , Any shape, 250w, Universal position, 23750 lm, CRI = 62, rated hours = 15000 (1); HID Ballast: Constant Wattage Autotransformer, No dimming capability (1); Total fixture Watts = 288 | HID Lamp and Ballast: HID Lamp: Pulse Start Metal Halide , Any shape, 250w, Universal position, 23750 lm, CRI = 62, rated hours = 15000 (1); HID Ballast: Constant Wattage Autotransformer, No dimming capability (1); Total fixture Watts = 288 | MV-400w(455w) | PSMH-250w(288w) | PSMH-250w(288w) | Available |  | 0 | 0 | DEER Lighting measure | ErRul |  | ILtg-HPS | D08-NE-ILtg-Othr-Prim-RplLPD-400wMVMgC455w-250wPSMHMgC288w | DEER1316-Ltg-Com-HB | 2013-01-01 | 2018-03-31 | DEER2016 HOU Update |  |  |  |  | Standard |  | 1 | 1 | 0 | Deemed Ex Ante Team |  |  |  | Updated to indicate claim/filing status
2355 | Com-Lighting-InGen_MH-458w_PSMH-400w_PSMH-400w | Commercial Indoor General Lighting: more efficient HID Lamp & Ballast installed. Measure includes Code case. Impacts: Linear Fluorescent-based HOU (varies by BldgType) | DEER2014 | D13 v1.2 | 2020-11-24 16:30 | Com-Iltg-dWatt-LF | DEER | Scaled | Delta | 0 | 58 | None |  | 0 |  | 1 | Com | Any | Lighting | InGen-HB | Ltg_Lmp+Blst | HID_LmpBlst |  | ILtg-MH | HID Lamp and Ballast: HID Lamp: Metal Halide , Any shape, 400w, Universal position, 32835 lm, CRI = 65, rated hours = 20000 (1); HID Ballast: Constant Wattage Autotransformer, No dimming capability (1); Total fixture Watts = 458 | HID Lamp and Ballast: HID Lamp: Pulse Start Metal Halide , Any shape, 350w, Universal position, 36000 lm, CRI = 62, rated hours = 20000 (1); HID Ballast: Constant Wattage Autotransformer, No dimming capability (1); Total fixture Watts = 400 | HID Lamp and Ballast: HID Lamp: Pulse Start Metal Halide , Any shape, 350w, Universal position, 36000 lm, CRI = 62, rated hours = 20000 (1); HID Ballast: Constant Wattage Autotransformer, No dimming capability (1); Total fixture Watts = 400 | MH-400w(458w) | PSMH-350w(400w) | PSMH-350w(400w) | Available |  | 0 | 0 | DEER Lighting measure | ErRul |  | ILtg-MH |  | DEER1316-Ltg-Com-HB | 2013-01-01 | 2018-03-31 | DEER2016 HOU Update |  |  |  |  | Standard |  | 1 | 1 | 0 | Deemed Ex Ante Team |  |  |  | Updated to indicate claim/filing status
2356 | Com-Lighting-InGen_Incan-1000w_PSMH-400w_PSMH-400w | Commercial Indoor General Lighting: HID Lamp & Ballast replaces Incandescent Lamp. Measure includes Code case. Impacts: Linear Fluorescent-based HOU (varies by BldgType) | DEER2014 | D13 v1.2 | 2020-11-24 16:30 | Com-Iltg-dWatt-LF | DEER | Scaled | Delta | 0 | 600 | None |  | 0 |  | 1 | Com | Any | Lighting | InGen-HB | Ltg_Lmp+Blst | HID_LmpBlst |  | ILtg-MH | Incandescent lamp: 1000W lamp; lm=23740, Rated Life=1500hrs | HID Lamp and Ballast: HID Lamp: Pulse Start Metal Halide , Any shape, 350w, Universal position, 36000 lm, CRI = 62, rated hours = 20000 (1); HID Ballast: Constant Wattage Autotransformer, No dimming capability (1); Total fixture Watts = 400 | HID Lamp and Ballast: HID Lamp: Pulse Start Metal Halide , Any shape, 350w, Universal position, 36000 lm, CRI = 62, rated hours = 20000 (1); HID Ballast: Constant Wattage Autotransformer, No dimming capability (1); Total fixture Watts = 400 | Incan(1000w) | PSMH-350w(400w) | PSMH-350w(400w) | Available |  | 0 | 0 | DEER Lighting measure | ErRul |  | ILtg-Incand-Com | D08-NE-ILtg-Othr-Prim-RplLPD-1kwInc1000w-350wPSMHMgC400w | DEER1316-Ltg-Com-HB | 2013-01-01 | 2018-03-31 | DEER2016 HOU Update |  |  |  |  | Standard |  | 1 | 1 | 0 | Deemed Ex Ante Team |  |  |  | Updated to indicate claim/filing status
2357 | Com-Lighting-InGen_CFLratio0357_CFLscw-3w | Commercial Indoor General Lighting: CFL Lamp with integated Ballast replaces pre-existing standard lighting Wattage. Measure includes Code case. Impacts: CFL-based HOU (varies by BldgType) | DEER2014 | D13 v1.2 | 2020-11-24 16:30 | Com-Iltg-dWatt-CFL | DEER | Scaled | BaseRatio | 8 | 8 | None |  | 0 |  | 1 | Com | Any | Lighting | InGen-CFL | Ltg_Lamp | CFLint_lamp | CFLscw(3w) | ILtg-CFL-Com | Com indoor non-refl CFL base case, Total Watts = 3.57 x Msr Watts | Com indoor non-refl CFL base case, Total Watts = 3.57 x Msr Watts | CFL Lamp: Non-Reflector, 3 Watts | CFLratio0357 | CFLratio0357 | CFLscw(3w) | Available |  | 0 | 0 | DEER Lighting measure | ErRobNc |  | ILtg-Incand-Com |  | DEER1316-Ltg-Com-CFL | 2013-01-01 | 2017-06-30 | InEA_modVal |  |  |  |  | Standard |  | 1 | 1 | 0 | Deemed Ex Ante Team |  |  |  | Updated to indicate claim/filing status
2358 | Com-Lighting-InExit_Exit-Incand-40w-Double_Exit-CFL-21w-Double | Commercial Indoor Exit Lighting: more efficient Exit Lighting fixture installed. Measure includes Code case. Impacts: HOU = 8760; CDF = 1 | DEER2014 | D13 v1.0 | 2020-11-24 16:30 | Com-Iltg-dWatt-Exit | DEER | Scaled | Delta | -11 | 19 | None |  | 0 |  | 1 | Com | Any | Lighting | InExit | Ltg_Fixture | Exit_fixt |  | ILtg-Exit | Exit fixture: 20 Watt Incand lamps (2), Double Face, Total fix watts = 40 | Exit fixture: 5 Watt Code lamps (2), Double Face, Total fix watts = 10 | Exit fixture: 7 Watt CFL lamps (2), Double Face, Total fix watts = 21 | Exit-Incand-20w(40w) | Exit-Code-5w(10w) | Exit-CFL-7w(21w) | Available |  | 0 | 0 | DEER Lighting measure | ErRobNc |  | ILtg-Exit | D08-NE-ILtg-Exit-Rpl-20wxInc40w-7wxCFLSMg21w | DEER1314 | 2013-01-01 | 2018-12-31 | DEER |  |  |  |  | Standard | Expires 12/31/2018 due to revised DEER2019 code/ISP baseline | 1 | 1 | 0 | Deemed Ex Ante Team |  | Expires 12/31/2018 due to revised DEER2019 code/ISP baseline |  | Updated to indicate claim/filing status
2359 | Com-Lighting-InGen_CFLratio0357_CFLscw-4w | Commercial Indoor General Lighting: CFL Lamp with integated Ballast replaces pre-existing standard lighting Wattage. Measure includes Code case. Impacts: CFL-based HOU (varies by BldgType) | DEER2014 | D13 v1.2 | 2020-11-24 16:30 | Com-Iltg-dWatt-CFL | DEER | Scaled | BaseRatio | 10 | 10 | None |  | 0 |  | 1 | Com | Any | Lighting | InGen-CFL | Ltg_Lamp | CFLint_lamp | CFLscw(4w) | ILtg-CFL-Com | Com indoor non-refl CFL base case, Total Watts = 3.57 x Msr Watts | Com indoor non-refl CFL base case, Total Watts = 3.57 x Msr Watts | CFL Lamp: Non-Reflector, 4 Watts | CFLratio0357 | CFLratio0357 | CFLscw(4w) | Available |  | 0 | 0 | DEER Lighting measure | ErRobNc |  | ILtg-Incand-Com |  | DEER1316-Ltg-Com-CFL | 2013-01-01 | 2017-06-30 | InEA_modVal |  |  |  |  | Standard |  | 1 | 1 | 0 | Deemed Ex Ante Team |  |  |  | Updated to indicate claim/filing status
2360 | Com-Lighting-InExit_Exit-Incand-25w-Single_Exit-CFL-10w-Single | Commercial Indoor Exit Lighting: more efficient Exit Lighting fixture installed. Measure includes Code case. Impacts: HOU = 8760; CDF = 1 | DEER2014 | D13 v1.0 | 2020-11-24 16:30 | Com-Iltg-dWatt-Exit | DEER | Scaled | Delta | -5 | 15 | None |  | 0 |  | 1 | Com | Any | Lighting | InExit | Ltg_Fixture | Exit_fixt |  | ILtg-Exit | Exit fixture: 25 Watt Incand lamps (1), Single Face, Total fix watts = 25 | Exit fixture: 5 Watt Code lamps (1), Single Face, Total fix watts = 5 | Exit fixture: 7 Watt CFL lamps (1), Single Face, Total fix watts = 10 | Exit-Incand-25w(25w) | Exit-Code-5w(5w) | Exit-CFL-7w(10w) | Available |  | 0 | 0 | DEER Lighting measure | ErRobNc |  | ILtg-Exit | D08-NE-ILtg-Exit-Rpl-25wxInc25w-7wxCFLSMg10w | DEER1314 | 2013-01-01 | 2018-12-31 | DEER |  |  |  |  | Standard | Expires 12/31/2018 due to revised DEER2019 code/ISP baseline | 1 | 1 | 0 | Deemed Ex Ante Team |  | Expires 12/31/2018 due to revised DEER2019 code/ISP baseline |  | Updated to indicate claim/filing status
2361 | Com-Lighting-InGen_CFLratio0357_CFLscw-5w | Commercial Indoor General Lighting: CFL Lamp with integated Ballast replaces pre-existing standard lighting Wattage. Measure includes Code case. Impacts: CFL-based HOU (varies by BldgType) | DEER2014 | D13 v1.2 | 2020-11-24 16:30 | Com-Iltg-dWatt-CFL | DEER | Scaled | BaseRatio | 13 | 13 | None |  | 0 |  | 1 | Com | Any | Lighting | InGen-CFL | Ltg_Lamp | CFLint_lamp | CFLscw(5w) | ILtg-CFL-Com | Com indoor non-refl CFL base case, Total Watts = 3.57 x Msr Watts | Com indoor non-refl CFL base case, Total Watts = 3.57 x Msr Watts | CFL Lamp: Non-Reflector, 5 Watts | CFLratio0357 | CFLratio0357 | CFLscw(5w) | Available |  | 0 | 0 | DEER Lighting measure | ErRobNc |  | ILtg-Incand-Com |  | DEER1316-Ltg-Com-CFL | 2013-01-01 | 2017-06-30 | InEA_modVal |  |  |  |  | Standard |  | 1 | 1 | 0 | Deemed Ex Ante Team |  |  |  | Updated to indicate claim/filing status
2362 | Com-Lighting-InExit_Exit-CFL-10w-Single_Exit-LED-4w-Single | Commercial Indoor Exit Lighting: more efficient Exit Lighting fixture installed. Measure includes Code case. Impacts: HOU = 8760; CDF = 1 | DEER2014 | D13 v1.0 | 2020-11-24 16:30 | Com-Iltg-dWatt-Exit | DEER | Scaled | Delta | 1 | 6 | None |  | 0 |  | 1 | Com | Any | Lighting | InExit | Ltg_Fixture | Exit_fixt |  | ILtg-Exit | Exit fixture: 7 Watt CFL lamps (1), Single Face, Total fix watts = 10 | Exit fixture: 5 Watt Code lamps (1), Single Face, Total fix watts = 5 | Exit fixture: 2 Watt LED lamps (2), Single Face, Total fix watts = 4 | Exit-CFL-7w(10w) | Exit-Code-5w(5w) | Exit-LED-2w-1(4w) | Available |  | 0 | 0 | DEER Lighting measure | ErRobNc |  | ILtg-Exit |  | DEER1314 | 2013-01-01 | 2018-12-31 | DEER |  |  |  |  | Standard | Expires 12/31/2018 due to revised DEER2019 code/ISP baseline | 1 | 1 | 0 | Deemed Ex Ante Team |  | Expires 12/31/2018 due to revised DEER2019 code/ISP baseline |  | Updated to indicate claim/filing status
2363 | Com-Lighting-InGen_CFLratio0357_CFLscw-6w | Commercial Indoor General Lighting: CFL Lamp with integated Ballast replaces pre-existing standard lighting Wattage. Measure includes Code case. Impacts: CFL-based HOU (varies by BldgType) | DEER2014 | D13 v1.2 | 2020-11-24 16:30 | Com-Iltg-dWatt-CFL | DEER | Scaled | BaseRatio | 15 | 15 | None |  | 0 |  | 1 | Com | Any | Lighting | InGen-CFL | Ltg_Lamp | CFLint_lamp | CFLscw(6w) | ILtg-CFL-Com | Com indoor non-refl CFL base case, Total Watts = 3.57 x Msr Watts | Com indoor non-refl CFL base case, Total Watts = 3.57 x Msr Watts | CFL Lamp: Non-Reflector, 6 Watts | CFLratio0357 | CFLratio0357 | CFLscw(6w) | Available |  | 0 | 0 | DEER Lighting measure | ErRobNc |  | ILtg-Incand-Com |  | DEER1316-Ltg-Com-CFL | 2013-01-01 | 2017-06-30 | InEA_modVal |  |  |  |  | Standard |  | 1 | 1 | 0 | Deemed Ex Ante Team |  |  |  | Updated to indicate claim/filing status
2364 | Com-Lighting-InExit_Exit-CFL-21w-Double_Exit-LED-4w-Double | Commercial Indoor Exit Lighting: more efficient Exit Lighting fixture installed. Measure includes Code case. Impacts: HOU = 8760; CDF = 1 | DEER2014 | D13 v1.0 | 2020-11-24 16:30 | Com-Iltg-dWatt-Exit | DEER | Scaled | Delta | 6 | 17 | None |  | 0 |  | 1 | Com | Any | Lighting | InExit | Ltg_Fixture | Exit_fixt |  | ILtg-Exit | Exit fixture: 7 Watt CFL lamps (2), Double Face, Total fix watts = 21 | Exit fixture: 5 Watt Code lamps (2), Double Face, Total fix watts = 10 | Exit fixture: 2 Watt LED lamps (2), Double Face, Total fix watts = 4 | Exit-CFL-7w(21w) | Exit-Code-5w(10w) | Exit-LED-2w-2(4w) | Available |  | 0 | 0 | DEER Lighting measure | ErRobNc |  | ILtg-Exit |  | DEER1314 | 2013-01-01 | 2018-12-31 | DEER |  |  |  |  | Standard | Expires 12/31/2018 due to revised DEER2019 code/ISP baseline | 1 | 1 | 0 | Deemed Ex Ante Team |  | Expires 12/31/2018 due to revised DEER2019 code/ISP baseline |  | Updated to indicate claim/filing status
2365 | Com-Lighting-InExit_Exit-Incand-40w-Double_Exit-LED-4w-Double | Commercial Indoor Exit Lighting: more efficient Exit Lighting fixture installed. Measure includes Code case. Impacts: HOU = 8760; CDF = 1 | DEER2014 | D13 v1.0 | 2020-11-24 16:30 | Com-Iltg-dWatt-Exit | DEER | Scaled | Delta | 6 | 36 | None |  | 0 |  | 1 | Com | Any | Lighting | InExit | Ltg_Fixture | Exit_fixt |  | ILtg-Exit | Exit fixture: 20 Watt Incand lamps (2), Double Face, Total fix watts = 40 | Exit fixture: 5 Watt Code lamps (2), Double Face, Total fix watts = 10 | Exit fixture: 2 Watt LED lamps (2), Double Face, Total fix watts = 4 | Exit-Incand-20w(40w) | Exit-Code-5w(10w) | Exit-LED-2w-2(4w) | Available |  | 0 | 0 | DEER Lighting measure | ErRobNc |  | ILtg-Exit |  | DEER1314 | 2013-01-01 | 2018-12-31 | DEER |  |  |  |  | Standard | Expires 12/31/2018 due to revised DEER2019 code/ISP baseline | 1 | 1 | 0 | Deemed Ex Ante Team |  | Expires 12/31/2018 due to revised DEER2019 code/ISP baseline |  | Updated to indicate claim/filing status
2366 | Com-Lighting-InGen_CFLratio0357_CFLscw-7w | Commercial Indoor General Lighting: CFL Lamp with integated Ballast replaces pre-existing standard lighting Wattage. Measure includes Code case. Impacts: CFL-based HOU (varies by BldgType) | DEER2014 | D13 v1.2 | 2020-11-24 16:30 | Com-Iltg-dWatt-CFL | DEER | Scaled | BaseRatio | 18 | 18 | None |  | 0 |  | 1 | Com | Any | Lighting | InGen-CFL | Ltg_Lamp | CFLint_lamp | CFLscw(7w) | ILtg-CFL-Com | Com indoor non-refl CFL base case, Total Watts = 3.57 x Msr Watts | Com indoor non-refl CFL base case, Total Watts = 3.57 x Msr Watts | CFL Lamp: Non-Reflector, 296 initial lumens, 7 Watts | CFLratio0357 | CFLratio0357 | CFLscw(7w) | Available |  | 0 | 0 | DEER Lighting measure | ErRobNc |  | ILtg-Incand-Com | D08-NE-ILtg-CFL-Sec-Rpl-Int-7wCFLsSMg7w | DEER1316-Ltg-Com-CFL | 2013-01-01 | 2017-06-30 | InEA_modVal |  |  |  |  | Standard |  | 1 | 1 | 0 | Deemed Ex Ante Team |  |  |  | Updated to indicate claim/filing status
2367 | Com-Lighting-InGen_CFLratio0357_CFLscw-8w | Commercial Indoor General Lighting: CFL Lamp with integated Ballast replaces pre-existing standard lighting Wattage. Measure includes Code case. Impacts: CFL-based HOU (varies by BldgType) | DEER2014 | D13 v1.2 | 2020-11-24 16:30 | Com-Iltg-dWatt-CFL | DEER | Scaled | BaseRatio | 21 | 21 | None |  | 0 |  | 1 | Com | Any | Lighting | InGen-CFL | Ltg_Lamp | CFLint_lamp | CFLscw(8w) | ILtg-CFL-Com | Com indoor non-refl CFL base case, Total Watts = 3.57 x Msr Watts | Com indoor non-refl CFL base case, Total Watts = 3.57 x Msr Watts | CFL Lamp: Non-Reflector, 320 initial lumens, 8 Watts | CFLratio0357 | CFLratio0357 | CFLscw(8w) | Available |  | 0 | 0 | DEER Lighting measure | ErRobNc |  | ILtg-Incand-Com |  | DEER1316-Ltg-Com-CFL | 2013-01-01 | 2017-06-30 | InEA_modVal |  |  |  |  | Standard |  | 1 | 1 | 0 | Deemed Ex Ante Team |  |  |  | Updated to indicate claim/filing status
2368 | Com-Lighting-InExit_Exit-Incand-25w-Single_Exit-LED-4w-Single | Commercial Indoor Exit Lighting: more efficient Exit Lighting fixture installed. Measure includes Code case. Impacts: HOU = 8760; CDF = 1 | DEER2014 | D13 v1.0 | 2020-11-24 16:30 | Com-Iltg-dWatt-Exit | DEER | Scaled | Delta | 1 | 21 | None |  | 0 |  | 1 | Com | Any | Lighting | InExit | Ltg_Fixture | Exit_fixt |  | ILtg-Exit | Exit fixture: 25 Watt Incand lamps (1), Single Face, Total fix watts = 25 | Exit fixture: 5 Watt Code lamps (1), Single Face, Total fix watts = 5 | Exit fixture: 2 Watt LED lamps (2), Single Face, Total fix watts = 4 | Exit-Incand-25w(25w) | Exit-Code-5w(5w) | Exit-LED-2w-1(4w) | Available |  | 0 | 0 | DEER Lighting measure | ErRobNc |  | ILtg-Exit |  | DEER1314 | 2013-01-01 | 2018-12-31 | DEER |  |  |  |  | Standard | Expires 12/31/2018 due to revised DEER2019 code/ISP baseline | 1 | 1 | 0 | Deemed Ex Ante Team |  | Expires 12/31/2018 due to revised DEER2019 code/ISP baseline |  | Updated to indicate claim/filing status
2369 | Com-Lighting-InGen_CFLratio0357_CFLscw-9w | Commercial Indoor General Lighting: CFL Lamp with integated Ballast replaces pre-existing standard lighting Wattage. Measure includes Code case. Impacts: CFL-based HOU (varies by BldgType) | DEER2014 | D13 v1.2 | 2020-11-24 16:30 | Com-Iltg-dWatt-CFL | DEER | Scaled | BaseRatio | 23 | 23 | None |  | 0 |  | 1 | Com | Any | Lighting | InGen-CFL | Ltg_Lamp | CFLint_lamp | CFLscw(9w) | ILtg-CFL-Com | Com indoor non-refl CFL base case, Total Watts = 3.57 x Msr Watts | Com indoor non-refl CFL base case, Total Watts = 3.57 x Msr Watts | CFL Lamp: Non-Reflector, 344 initial lumens, 9 Watts | CFLratio0357 | CFLratio0357 | CFLscw(9w) | Available |  | 0 | 0 | DEER Lighting measure | ErRobNc |  | ILtg-Incand-Com | D08-NE-ILtg-CFL-Sec-Rpl-Int-9wCFLsSMg9w | DEER1316-Ltg-Com-CFL | 2013-01-01 | 2017-06-30 | InEA_modVal |  |  |  |  | Standard |  | 1 | 1 | 0 | Deemed Ex Ante Team |  |  |  | Updated to indicate claim/filing status
2370 | Com-Lighting-InExit_Exit-Incand-40w-Double_Exit-T5-24w-Double | Commercial Indoor Exit Lighting: more efficient Exit Lighting fixture installed. Measure includes Code case. Impacts: HOU = 8760; CDF = 1 | DEER2014 | D13 v1.0 | 2020-11-24 16:30 | Com-Iltg-dWatt-Exit | DEER | Scaled | Delta | -14 | 16 | None |  | 0 |  | 1 | Com | Any | Lighting | InExit | Ltg_Fixture | Exit_fixt |  | ILtg-Exit | Exit fixture: 20 Watt Incand lamps (2), Double Face, Total fix watts = 40 | Exit fixture: 5 Watt Code lamps (2), Double Face, Total fix watts = 10 | Exit fixture: 8 Watt T5 lamps (2), Double Face, Total fix watts = 24 | Exit-Incand-20w(40w) | Exit-Code-5w(10w) | Exit-T5-8w(24w) | Available |  | 0 | 0 | DEER Lighting measure | ErRobNc |  | ILtg-Exit | D08-NE-ILtg-Exit-Rpl-20wxInc40w-8wxT5SMg24w | DEER1314 | 2013-01-01 | 2018-12-31 | DEER |  |  |  |  | Standard | Expires 12/31/2018 due to revised DEER2019 code/ISP baseline | 1 | 1 | 0 | Deemed Ex Ante Team |  | Expires 12/31/2018 due to revised DEER2019 code/ISP baseline |  | Updated to indicate claim/filing status
2371 | Com-Lighting-InExit_Exit-Incand-25w-Single_Exit-T5-12w-Single | Commercial Indoor Exit Lighting: more efficient Exit Lighting fixture installed. Measure includes Code case. Impacts: HOU = 8760; CDF = 1 | DEER2014 | D13 v1.0 | 2020-11-24 16:30 | Com-Iltg-dWatt-Exit | DEER | Scaled | Delta | -7 | 13 | None |  | 0 |  | 1 | Com | Any | Lighting | InExit | Ltg_Fixture | Exit_fixt |  | ILtg-Exit | Exit fixture: 25 Watt Incand lamps (1), Single Face, Total fix watts = 25 | Exit fixture: 5 Watt Code lamps (1), Single Face, Total fix watts = 5 | Exit fixture: 8 Watt T5 lamps (1), Single Face, Total fix watts = 12 | Exit-Incand-25w(25w) | Exit-Code-5w(5w) | Exit-T5-8w(12w) | Available |  | 0 | 0 | DEER Lighting measure | ErRobNc |  | ILtg-Exit | D08-NE-ILtg-Exit-Rpl-25wxInc25w-8wxT5SMg12w | DEER1314 | 2013-01-01 | 2018-12-31 | DEER |  |  |  |  | Standard | Expires 12/31/2018 due to revised DEER2019 code/ISP baseline | 1 | 1 | 0 | Deemed Ex Ante Team |  | Expires 12/31/2018 due to revised DEER2019 code/ISP baseline |  | Updated to indicate claim/filing status
2372 | Com-Lighting-InGen_CFLratio0357_CFLscw-10w | Commercial Indoor General Lighting: CFL Lamp with integated Ballast replaces pre-existing standard lighting Wattage. Measure includes Code case. Impacts: CFL-based HOU (varies by BldgType) | DEER2014 | D13 v1.2 | 2020-11-24 16:30 | Com-Iltg-dWatt-CFL | DEER | Scaled | BaseRatio | 26 | 26 | None |  | 0 |  | 1 | Com | Any | Lighting | InGen-CFL | Ltg_Lamp | CFLint_lamp | CFLscw(10w) | ILtg-CFL-Com | Com indoor non-refl CFL base case, Total Watts = 3.57 x Msr Watts | Com indoor non-refl CFL base case, Total Watts = 3.57 x Msr Watts | CFL Lamp: Non-Reflector, 382 initial lumens, 10 Watts | CFLratio0357 | CFLratio0357 | CFLscw(10w) | Available |  | 0 | 0 | DEER Lighting measure | ErRobNc |  | ILtg-Incand-Com |  | DEER1316-Ltg-Com-CFL | 2013-01-01 | 2017-06-30 | InEA_modVal |  |  |  |  | Standard |  | 1 | 1 | 0 | Deemed Ex Ante Team |  |  |  | Updated to indicate claim/filing status
2373 | Com-Lighting-InGen_CFLratio0357_CFLscw-11w | Commercial Indoor General Lighting: CFL Lamp with integated Ballast replaces pre-existing standard lighting Wattage. Measure includes Code case. Impacts: CFL-based HOU (varies by BldgType) | DEER2014 | D13 v1.2 | 2020-11-24 16:30 | Com-Iltg-dWatt-CFL | DEER | Scaled | BaseRatio | 28 | 28 | None |  | 0 |  | 1 | Com | Any | Lighting | InGen-CFL | Ltg_Lamp | CFLint_lamp | CFLscw(11w) | ILtg-CFL-Com | Com indoor non-refl CFL base case, Total Watts = 3.57 x Msr Watts | Com indoor non-refl CFL base case, Total Watts = 3.57 x Msr Watts | CFL Lamp: Non-Reflector, 420 initial lumens, 11 Watts | CFLratio0357 | CFLratio0357 | CFLscw(11w) | Available |  | 0 | 0 | DEER Lighting measure | ErRobNc |  | ILtg-Incand-Com | D08-NE-ILtg-CFL-Sec-Rpl-Int-11wCFLsSMg11w | DEER1316-Ltg-Com-CFL | 2013-01-01 | 2017-06-30 | InEA_modVal |  |  |  |  | Standard |  | 1 | 1 | 0 | Deemed Ex Ante Team |  |  |  | Updated to indicate claim/filing status
2374 | Com-Lighting-InGen_CFLratio0357_CFLscw-12w | Commercial Indoor General Lighting: CFL Lamp with integated Ballast replaces pre-existing standard lighting Wattage. Measure includes Code case. Impacts: CFL-based HOU (varies by BldgType) | DEER2014 | D13 v1.2 | 2020-11-24 16:30 | Com-Iltg-dWatt-CFL | DEER | Scaled | BaseRatio | 31 | 31 | None |  | 0 |  | 1 | Com | Any | Lighting | InGen-CFL | Ltg_Lamp | CFLint_lamp | CFLscw(12w) | ILtg-CFL-Com | Com indoor non-refl CFL base case, Total Watts = 3.57 x Msr Watts | Com indoor non-refl CFL base case, Total Watts = 3.57 x Msr Watts | CFL Lamp: Non-Reflector, 540 initial lumens, 12 Watts | CFLratio0357 | CFLratio0357 | CFLscw(12w) | Available |  | 0 | 0 | DEER Lighting measure | ErRobNc |  | ILtg-Incand-Com |  | DEER1316-Ltg-Com-CFL | 2013-01-01 | 2017-06-30 | InEA_modVal |  |  |  |  | Standard |  | 1 | 1 | 0 | Deemed Ex Ante Team |  |  |  | Updated to indicate claim/filing status
2375 | Com-Lighting-InGen_CFLratio0357_CFLscw-13w | Commercial Indoor General Lighting: CFL Lamp with integated Ballast replaces pre-existing standard lighting Wattage. Measure includes Code case. Impacts: CFL-based HOU (varies by BldgType) | DEER2014 | D13 v1.2 | 2020-11-24 16:30 | Com-Iltg-dWatt-CFL | DEER | Scaled | BaseRatio | 33 | 33 | None |  | 0 |  | 1 | Com | Any | Lighting | InGen-CFL | Ltg_Lamp | CFLint_lamp | CFLscw(13w) | ILtg-CFL-Com | Com indoor non-refl CFL base case, Total Watts = 3.57 x Msr Watts | Com indoor non-refl CFL base case, Total Watts = 3.57 x Msr Watts | CFL Lamp: Non-Reflector, 660 initial lumens, 13 Watts | CFLratio0357 | CFLratio0357 | CFLscw(13w) | Available |  | 0 | 0 | DEER Lighting measure | ErRobNc |  | ILtg-Incand-Com | D08-NE-ILtg-CFL-Sec-Rpl-Int-13wCFLsSMg13w | DEER1316-Ltg-Com-CFL | 2013-01-01 | 2017-06-30 | InEA_modVal |  |  |  |  | Standard |  | 1 | 1 | 0 | Deemed Ex Ante Team |  |  |  | Updated to indicate claim/filing status
2376 | Com-Lighting-InGen_CFLratio0357_CFLscw-14w | Commercial Indoor General Lighting: CFL Lamp with integated Ballast replaces pre-existing standard lighting Wattage. Measure includes Code case. Impacts: CFL-based HOU (varies by BldgType) | DEER2014 | D13 v1.2 | 2020-11-24 16:30 | Com-Iltg-dWatt-CFL | DEER | Scaled | BaseRatio | 36 | 36 | None |  | 0 |  | 1 | Com | Any | Lighting | InGen-CFL | Ltg_Lamp | CFLint_lamp | CFLscw(14w) | ILtg-CFL-Com | Com indoor non-refl CFL base case, Total Watts = 3.57 x Msr Watts | Com indoor non-refl CFL base case, Total Watts = 3.57 x Msr Watts | CFL Lamp: Non-Reflector, 713 initial lumens, 14 Watts | CFLratio0357 | CFLratio0357 | CFLscw(14w) | Available |  | 0 | 0 | DEER Lighting measure | ErRobNc |  | ILtg-Incand-Com |  | DEER1316-Ltg-Com-CFL | 2013-01-01 | 2017-06-30 | InEA_modVal |  |  |  |  | Standard |  | 1 | 1 | 0 | Deemed Ex Ante Team |  |  |  | Updated to indicate claim/filing status
2377 | Com-Lighting-InGen_CFLratio0357_CFLscw-15w | Commercial Indoor General Lighting: CFL Lamp with integated Ballast replaces pre-existing standard lighting Wattage. Measure includes Code case. Impacts: CFL-based HOU (varies by BldgType) | DEER2014 | D13 v1.2 | 2020-11-24 16:30 | Com-Iltg-dWatt-CFL | DEER | Scaled | BaseRatio | 39 | 39 | None |  | 0 |  | 1 | Com | Any | Lighting | InGen-CFL | Ltg_Lamp | CFLint_lamp | CFLscw(15w) | ILtg-CFL-Com | Com indoor non-refl CFL base case, Total Watts = 3.57 x Msr Watts | Com indoor non-refl CFL base case, Total Watts = 3.57 x Msr Watts | CFL Lamp: Non-Reflector, 765 initial lumens, 15 Watts | CFLratio0357 | CFLratio0357 | CFLscw(15w) | Available |  | 0 | 0 | DEER Lighting measure | ErRobNc |  | ILtg-Incand-Com |  | DEER1316-Ltg-Com-CFL | 2013-01-01 | 2017-06-30 | InEA_modVal |  |  |  |  | Standard |  | 1 | 1 | 0 | Deemed Ex Ante Team |  |  |  | Updated to indicate claim/filing status
2378 | Com-Lighting-InGen_CFLratio0357_CFLscw-16w | Commercial Indoor General Lighting: CFL Lamp with integated Ballast replaces pre-existing standard lighting Wattage. Measure includes Code case. Impacts: CFL-based HOU (varies by BldgType) | DEER2014 | D13 v1.2 | 2020-11-24 16:30 | Com-Iltg-dWatt-CFL | DEER | Scaled | BaseRatio | 41 | 41 | None |  | 0 |  | 1 | Com | Any | Lighting | InGen-CFL | Ltg_Lamp | CFLint_lamp | CFLscw(16w) | ILtg-CFL-Com | Com indoor non-refl CFL base case, Total Watts = 3.57 x Msr Watts | Com indoor non-refl CFL base case, Total Watts = 3.57 x Msr Watts | CFL Lamp: Non-Reflector, 810 initial lumens, 16 Watts | CFLratio0357 | CFLratio0357 | CFLscw(16w) | Available |  | 0 | 0 | DEER Lighting measure | ErRobNc |  | ILtg-Incand-Com | D08-NE-ILtg-CFL-Sec-Rpl-Int-16wCFLsSMg16w | DEER1316-Ltg-Com-CFL | 2013-01-01 | 2017-06-30 | InEA_modVal |  |  |  |  | Standard |  | 1 | 1 | 0 | Deemed Ex Ante Team |  |  |  | Updated to indicate claim/filing status
2379 | Com-Lighting-InGen_CFLratio0357_CFLscw-17w | Commercial Indoor General Lighting: CFL Lamp with integated Ballast replaces pre-existing standard lighting Wattage. Measure includes Code case. Impacts: CFL-based HOU (varies by BldgType) | DEER2014 | D13 v1.2 | 2020-11-24 16:30 | Com-Iltg-dWatt-CFL | DEER | Scaled | BaseRatio | 44 | 44 | None |  | 0 |  | 1 | Com | Any | Lighting | InGen-CFL | Ltg_Lamp | CFLint_lamp | CFLscw(17w) | ILtg-CFL-Com | Com indoor non-refl CFL base case, Total Watts = 3.57 x Msr Watts | Com indoor non-refl CFL base case, Total Watts = 3.57 x Msr Watts | CFL Lamp: Non-Reflector, 845 initial lumens, 17 Watts | CFLratio0357 | CFLratio0357 | CFLscw(17w) | Available |  | 0 | 0 | DEER Lighting measure | ErRobNc |  | ILtg-Incand-Com | D08-NE-ILtg-CFL-Sec-Rpl-Int-17wCFLsSMg17w | DEER1316-Ltg-Com-CFL | 2013-01-01 | 2017-06-30 | InEA_modVal |  |  |  |  | Standard |  | 1 | 1 | 0 | Deemed Ex Ante Team |  |  |  | Updated to indicate claim/filing status
2380 | Com-Lighting-InGen_CFLratio0357_CFLscw-18w | Commercial Indoor General Lighting: CFL Lamp with integated Ballast replaces pre-existing standard lighting Wattage. Measure includes Code case. Impacts: CFL-based HOU (varies by BldgType) | DEER2014 | D13 v1.2 | 2020-11-24 16:30 | Com-Iltg-dWatt-CFL | DEER | Scaled | BaseRatio | 46 | 46 | None |  | 0 |  | 1 | Com | Any | Lighting | InGen-CFL | Ltg_Lamp | CFLint_lamp | CFLscw(18w) | ILtg-CFL-Com | Com indoor non-refl CFL base case, Total Watts = 3.57 x Msr Watts | Com indoor non-refl CFL base case, Total Watts = 3.57 x Msr Watts | CFL Lamp: Non-Reflector, 885 initial lumens, 18 Watts | CFLratio0357 | CFLratio0357 | CFLscw(18w) | Available |  | 0 | 0 | DEER Lighting measure | ErRobNc |  | ILtg-Incand-Com | D08-NE-ILtg-CFL-Sec-Rpl-Int-18wCFLsSMg18w | DEER1316-Ltg-Com-CFL | 2013-01-01 | 2017-06-30 | InEA_modVal |  |  |  |  | Standard |  | 1 | 1 | 0 | Deemed Ex Ante Team |  |  |  | Updated to indicate claim/filing status
2381 | Com-Lighting-InGen_CFLratio0357_CFLscw-19w | Commercial Indoor General Lighting: CFL Lamp with integated Ballast replaces pre-existing standard lighting Wattage. Measure includes Code case. Impacts: CFL-based HOU (varies by BldgType) | DEER2014 | D13 v1.2 | 2020-11-24 16:30 | Com-Iltg-dWatt-CFL | DEER | Scaled | BaseRatio | 49 | 49 | None |  | 0 |  | 1 | Com | Any | Lighting | InGen-CFL | Ltg_Lamp | CFLint_lamp | CFLscw(19w) | ILtg-CFL-Com | Com indoor non-refl CFL base case, Total Watts = 3.57 x Msr Watts | Com indoor non-refl CFL base case, Total Watts = 3.57 x Msr Watts | CFL Lamp: Non-Reflector, 925 initial lumens, 19 Watts | CFLratio0357 | CFLratio0357 | CFLscw(19w) | Available |  | 0 | 0 | DEER Lighting measure | ErRobNc |  | ILtg-Incand-Com |  | DEER1316-Ltg-Com-CFL | 2013-01-01 | 2017-06-30 | InEA_modVal |  |  |  |  | Standard |  | 1 | 1 | 0 | Deemed Ex Ante Team |  |  |  | Updated to indicate claim/filing status
2382 | Com-Lighting-InGen_CFLratio0357_CFLscw-20w | Commercial Indoor General Lighting: CFL Lamp with integated Ballast replaces pre-existing standard lighting Wattage. Measure includes Code case. Impacts: CFL-based HOU (varies by BldgType) | DEER2014 | D13 v1.2 | 2020-11-24 16:30 | Com-Iltg-dWatt-CFL | DEER | Scaled | BaseRatio | 51 | 51 | None |  | 0 |  | 1 | Com | Any | Lighting | InGen-CFL | Ltg_Lamp | CFLint_lamp | CFLscw(20w) | ILtg-CFL-Com | Com indoor non-refl CFL base case, Total Watts = 3.57 x Msr Watts | Com indoor non-refl CFL base case, Total Watts = 3.57 x Msr Watts | CFL Lamp: Non-Reflector, 965 initial lumens, 20 Watts | CFLratio0357 | CFLratio0357 | CFLscw(20w) | Available |  | 0 | 0 | DEER Lighting measure | ErRobNc |  | ILtg-Incand-Com | D08-NE-ILtg-CFL-Sec-Rpl-Int-20wCFLsSMg20w | DEER1316-Ltg-Com-CFL | 2013-01-01 | 2017-06-30 | InEA_modVal |  |  |  |  | Standard |  | 1 | 1 | 0 | Deemed Ex Ante Team |  |  |  | Updated to indicate claim/filing status
2383 | Com-Lighting-InGen_CFLratio0357_CFLscw-21w | Commercial Indoor General Lighting: CFL Lamp with integated Ballast replaces pre-existing standard lighting Wattage. Measure includes Code case. Impacts: CFL-based HOU (varies by BldgType) | DEER2014 | D13 v1.2 | 2020-11-24 16:30 | Com-Iltg-dWatt-CFL | DEER | Scaled | BaseRatio | 54 | 54 | None |  | 0 |  | 1 | Com | Any | Lighting | InGen-CFL | Ltg_Lamp | CFLint_lamp | CFLscw(21w) | ILtg-CFL-Com | Com indoor non-refl CFL base case, Total Watts = 3.57 x Msr Watts | Com indoor non-refl CFL base case, Total Watts = 3.57 x Msr Watts | CFL Lamp: Non-Reflector, 1070 initial lumens, 21 Watts | CFLratio0357 | CFLratio0357 | CFLscw(21w) | Available |  | 0 | 0 | DEER Lighting measure | ErRobNc |  | ILtg-Incand-Com |  | DEER1316-Ltg-Com-CFL | 2013-01-01 | 2017-06-30 | InEA_modVal |  |  |  |  | Standard |  | 1 | 1 | 0 | Deemed Ex Ante Team |  |  |  | Updated to indicate claim/filing status
2384 | Com-Lighting-InGen_CFLratio0357_CFLscw-22w | Commercial Indoor General Lighting: CFL Lamp with integated Ballast replaces pre-existing standard lighting Wattage. Measure includes Code case. Impacts: CFL-based HOU (varies by BldgType) | DEER2014 | D13 v1.2 | 2020-11-24 16:30 | Com-Iltg-dWatt-CFL | DEER | Scaled | BaseRatio | 57 | 57 | None |  | 0 |  | 1 | Com | Any | Lighting | InGen-CFL | Ltg_Lamp | CFLint_lamp | CFLscw(22w) | ILtg-CFL-Com | Com indoor non-refl CFL base case, Total Watts = 3.57 x Msr Watts | Com indoor non-refl CFL base case, Total Watts = 3.57 x Msr Watts | CFL Lamp: Non-Reflector, 1175 initial lumens, 22 Watts | CFLratio0357 | CFLratio0357 | CFLscw(22w) | Available |  | 0 | 0 | DEER Lighting measure | ErRobNc |  | ILtg-Incand-Com |  | DEER1316-Ltg-Com-CFL | 2013-01-01 | 2017-06-30 | InEA_modVal |  |  |  |  | Standard |  | 1 | 1 | 0 | Deemed Ex Ante Team |  |  |  | Updated to indicate claim/filing status
2385 | Com-Lighting-InGen_CFLratio0357_CFLscw-23w | Commercial Indoor General Lighting: CFL Lamp with integated Ballast replaces pre-existing standard lighting Wattage. Measure includes Code case. Impacts: CFL-based HOU (varies by BldgType) | DEER2014 | D13 v1.2 | 2020-11-24 16:30 | Com-Iltg-dWatt-CFL | DEER | Scaled | BaseRatio | 59 | 59 | None |  | 0 |  | 1 | Com | Any | Lighting | InGen-CFL | Ltg_Lamp | CFLint_lamp | CFLscw(23w) | ILtg-CFL-Com | Com indoor non-refl CFL base case, Total Watts = 3.57 x Msr Watts | Com indoor non-refl CFL base case, Total Watts = 3.57 x Msr Watts | CFL Lamp: Non-Reflector, 1280 initial lumens, 23 Watts | CFLratio0357 | CFLratio0357 | CFLscw(23w) | Available |  | 0 | 0 | DEER Lighting measure | ErRobNc |  | ILtg-Incand-Com | D08-NE-ILtg-CFL-Sec-Rpl-Int-23wCFLsSMg23w | DEER1316-Ltg-Com-CFL | 2013-01-01 | 2017-06-30 | InEA_modVal |  |  |  |  | Standard |  | 1 | 1 | 0 | Deemed Ex Ante Team |  |  |  | Updated to indicate claim/filing status
2386 | Com-Lighting-InGen_CFLratio0357_CFLscw-24w | Commercial Indoor General Lighting: CFL Lamp with integated Ballast replaces pre-existing standard lighting Wattage. Measure includes Code case. Impacts: CFL-based HOU (varies by BldgType) | DEER2014 | D13 v1.2 | 2020-11-24 16:30 | Com-Iltg-dWatt-CFL | DEER | Scaled | BaseRatio | 62 | 62 | None |  | 0 |  | 1 | Com | Any | Lighting | InGen-CFL | Ltg_Lamp | CFLint_lamp | CFLscw(24w) | ILtg-CFL-Com | Com indoor non-refl CFL base case, Total Watts = 3.57 x Msr Watts | Com indoor non-refl CFL base case, Total Watts = 3.57 x Msr Watts | CFL Lamp: Non-Reflector, 1295 initial lumens, 24 Watts | CFLratio0357 | CFLratio0357 | CFLscw(24w) | Available |  | 0 | 0 | DEER Lighting measure | ErRobNc |  | ILtg-Incand-Com |  | DEER1316-Ltg-Com-CFL | 2013-01-01 | 2017-06-30 | InEA_modVal |  |  |  |  | Standard |  | 1 | 1 | 0 | Deemed Ex Ante Team |  |  |  | Updated to indicate claim/filing status
2387 | Com-Lighting-InGen_CFLratio0357_CFLscw-25w | Commercial Indoor General Lighting: CFL Lamp with integated Ballast replaces pre-existing standard lighting Wattage. Measure includes Code case. Impacts: CFL-based HOU (varies by BldgType) | DEER2014 | D13 v1.2 | 2020-11-24 16:30 | Com-Iltg-dWatt-CFL | DEER | Scaled | BaseRatio | 64 | 64 | None |  | 0 |  | 1 | Com | Any | Lighting | InGen-CFL | Ltg_Lamp | CFLint_lamp | CFLscw(25w) | ILtg-CFL-Com | Com indoor non-refl CFL base case, Total Watts = 3.57 x Msr Watts | Com indoor non-refl CFL base case, Total Watts = 3.57 x Msr Watts | CFL Lamp: Non-Reflector, 1310 initial lumens, 25 Watts | CFLratio0357 | CFLratio0357 | CFLscw(25w) | Available |  | 0 | 0 | DEER Lighting measure | ErRobNc |  | ILtg-Incand-Com | D08-NE-ILtg-CFL-Sec-Rpl-Int-25wCFLsSMg25w | DEER1316-Ltg-Com-CFL | 2013-01-01 | 2017-06-30 | InEA_modVal |  |  |  |  | Standard |  | 1 | 1 | 0 | Deemed Ex Ante Team |  |  |  | Updated to indicate claim/filing status
2388 | Com-Lighting-InGen_CFLratio0357_CFLscw-26w | Commercial Indoor General Lighting: CFL Lamp with integated Ballast replaces pre-existing standard lighting Wattage. Measure includes Code case. Impacts: CFL-based HOU (varies by BldgType) | DEER2014 | D13 v1.2 | 2020-11-24 16:30 | Com-Iltg-dWatt-CFL | DEER | Scaled | BaseRatio | 67 | 67 | None |  | 0 |  | 1 | Com | Any | Lighting | InGen-CFL | Ltg_Lamp | CFLint_lamp | CFLscw(26w) | ILtg-CFL-Com | Com indoor non-refl CFL base case, Total Watts = 3.57 x Msr Watts | Com indoor non-refl CFL base case, Total Watts = 3.57 x Msr Watts | CFL Lamp: Non-Reflector, 1368 initial lumens, 26 Watts | CFLratio0357 | CFLratio0357 | CFLscw(26w) | Available |  | 0 | 0 | DEER Lighting measure | ErRobNc |  | ILtg-Incand-Com |  | DEER1316-Ltg-Com-CFL | 2013-01-01 | 2017-06-30 | InEA_modVal |  |  |  |  | Standard |  | 1 | 1 | 0 | Deemed Ex Ante Team |  |  |  | Updated to indicate claim/filing status
2389 | Com-Lighting-InGen_CFLratio0357_CFLscw-27w | Commercial Indoor General Lighting: CFL Lamp with integated Ballast replaces pre-existing standard lighting Wattage. Measure includes Code case. Impacts: CFL-based HOU (varies by BldgType) | DEER2014 | D13 v1.2 | 2020-11-24 16:30 | Com-Iltg-dWatt-CFL | DEER | Scaled | BaseRatio | 69 | 69 | None |  | 0 |  | 1 | Com | Any | Lighting | InGen-CFL | Ltg_Lamp | CFLint_lamp | CFLscw(27w) | ILtg-CFL-Com | Com indoor non-refl CFL base case, Total Watts = 3.57 x Msr Watts | Com indoor non-refl CFL base case, Total Watts = 3.57 x Msr Watts | CFL Lamp: Non-Reflector, 1427 initial lumens, 27 Watts | CFLratio0357 | CFLratio0357 | CFLscw(27w) | Available |  | 0 | 0 | DEER Lighting measure | ErRobNc |  | ILtg-Incand-Com |  | DEER1316-Ltg-Com-CFL | 2013-01-01 | 2017-06-30 | InEA_modVal |  |  |  |  | Standard |  | 1 | 1 | 0 | Deemed Ex Ante Team |  |  |  | Updated to indicate claim/filing status
2390 | Com-Lighting-InGen_CFLratio0357_CFLscw-28w | Commercial Indoor General Lighting: CFL Lamp with integated Ballast replaces pre-existing standard lighting Wattage. Measure includes Code case. Impacts: CFL-based HOU (varies by BldgType) | DEER2014 | D13 v1.2 | 2020-11-24 16:30 | Com-Iltg-dWatt-CFL | DEER | Scaled | BaseRatio | 72 | 72 | None |  | 0 |  | 1 | Com | Any | Lighting | InGen-CFL | Ltg_Lamp | CFLint_lamp | CFLscw(28w) | ILtg-CFL-Com | Com indoor non-refl CFL base case, Total Watts = 3.57 x Msr Watts | Com indoor non-refl CFL base case, Total Watts = 3.57 x Msr Watts | CFL Lamp: Non-Reflector, 1485 initial lumens, 28 Watts | CFLratio0357 | CFLratio0357 | CFLscw(28w) | Available |  | 0 | 0 | DEER Lighting measure | ErRobNc |  | ILtg-Incand-Com | D08-NE-ILtg-CFL-Sec-Rpl-Int-28wCFLsSMg28w | DEER1316-Ltg-Com-CFL | 2013-01-01 | 2017-06-30 | InEA_modVal |  |  |  |  | Standard |  | 1 | 1 | 0 | Deemed Ex Ante Team |  |  |  | Updated to indicate claim/filing status
2391 | Com-Lighting-InGen_CFLratio0357_CFLscw-29w | Commercial Indoor General Lighting: CFL Lamp with integated Ballast replaces pre-existing standard lighting Wattage. Measure includes Code case. Impacts: CFL-based HOU (varies by BldgType) | DEER2014 | D13 v1.2 | 2020-11-24 16:30 | Com-Iltg-dWatt-CFL | DEER | Scaled | BaseRatio | 75 | 75 | None |  | 0 |  | 1 | Com | Any | Lighting | InGen-CFL | Ltg_Lamp | CFLint_lamp | CFLscw(29w) | ILtg-CFL-Com | Com indoor non-refl CFL base case, Total Watts = 3.57 x Msr Watts | Com indoor non-refl CFL base case, Total Watts = 3.57 x Msr Watts | CFL Lamp: Non-Reflector, 29 Watts | CFLratio0357 | CFLratio0357 | CFLscw(29w) | Available |  | 0 | 0 | DEER Lighting measure | ErRobNc |  | ILtg-Incand-Com |  | DEER1316-Ltg-Com-CFL | 2013-01-01 | 2017-06-30 | InEA_modVal |  |  |  |  | Standard |  | 1 | 1 | 0 | Deemed Ex Ante Team |  |  |  | Updated to indicate claim/filing status
2392 | Com-Lighting-InGen_CFLratio0357_CFLscw-30w | Commercial Indoor General Lighting: CFL Lamp with integated Ballast replaces pre-existing standard lighting Wattage. Measure includes Code case. Impacts: CFL-based HOU (varies by BldgType) | DEER2014 | D13 v1.2 | 2020-11-24 16:30 | Com-Iltg-dWatt-CFL | DEER | Scaled | BaseRatio | 77 | 77 | None |  | 0 |  | 1 | Com | Any | Lighting | InGen-CFL | Ltg_Lamp | CFLint_lamp | CFLscw(30w) | ILtg-CFL-Com | Com indoor non-refl CFL base case, Total Watts = 3.57 x Msr Watts | Com indoor non-refl CFL base case, Total Watts = 3.57 x Msr Watts | CFL Lamp: Non-Reflector, 30 Watts | CFLratio0357 | CFLratio0357 | CFLscw(30w) | Available |  | 0 | 0 | DEER Lighting measure | ErRobNc |  | ILtg-Incand-Com |  | DEER1316-Ltg-Com-CFL | 2013-01-01 | 2017-06-30 | InEA_modVal |  |  |  |  | Standard |  | 1 | 1 | 0 | Deemed Ex Ante Team |  |  |  | Updated to indicate claim/filing status
2393 | Com-Lighting-InGen_CFLratio0357_CFLscw-31w | Commercial Indoor General Lighting: CFL Lamp with integated Ballast replaces pre-existing standard lighting Wattage. Measure includes Code case. Impacts: CFL-based HOU (varies by BldgType) | DEER2014 | D13 v1.2 | 2020-11-24 16:30 | Com-Iltg-dWatt-CFL | DEER | Scaled | BaseRatio | 80 | 80 | None |  | 0 |  | 1 | Com | Any | Lighting | InGen-CFL | Ltg_Lamp | CFLint_lamp | CFLscw(31w) | ILtg-CFL-Com | Com indoor non-refl CFL base case, Total Watts = 3.57 x Msr Watts | Com indoor non-refl CFL base case, Total Watts = 3.57 x Msr Watts | CFL Lamp: Non-Reflector, 31 Watts | CFLratio0357 | CFLratio0357 | CFLscw(31w) | Available |  | 0 | 0 | DEER Lighting measure | ErRobNc |  | ILtg-Incand-Com |  | DEER1316-Ltg-Com-CFL | 2013-01-01 | 2017-06-30 | InEA_modVal |  |  |  |  | Standard |  | 1 | 1 | 0 | Deemed Ex Ante Team |  |  |  | Updated to indicate claim/filing status
2394 | Com-Lighting-InGen_CFLratio0357_CFLscw-32w | Commercial Indoor General Lighting: CFL Lamp with integated Ballast replaces pre-existing standard lighting Wattage. Measure includes Code case. Impacts: CFL-based HOU (varies by BldgType) | DEER2014 | D13 v1.2 | 2020-11-24 16:30 | Com-Iltg-dWatt-CFL | DEER | Scaled | BaseRatio | 82 | 82 | None |  | 0 |  | 1 | Com | Any | Lighting | InGen-CFL | Ltg_Lamp | CFLint_lamp | CFLscw(32w) | ILtg-CFL-Com | Com indoor non-refl CFL base case, Total Watts = 3.57 x Msr Watts | Com indoor non-refl CFL base case, Total Watts = 3.57 x Msr Watts | CFL Lamp: Non-Reflector, 32 Watts | CFLratio0357 | CFLratio0357 | CFLscw(32w) | Available |  | 0 | 0 | DEER Lighting measure | ErRobNc |  | ILtg-Incand-Com |  | DEER1316-Ltg-Com-CFL | 2013-01-01 | 2017-06-30 | InEA_modVal |  |  |  |  | Standard |  | 1 | 1 | 0 | Deemed Ex Ante Team |  |  |  | Updated to indicate claim/filing status
2395 | Com-Lighting-InGen_CFLratio0357_CFLscw-40w | Commercial Indoor General Lighting: CFL Lamp with integated Ballast replaces pre-existing standard lighting Wattage. Measure includes Code case. Impacts: CFL-based HOU (varies by BldgType) | DEER2014 | D13 v1.2 | 2020-11-24 16:30 | Com-Iltg-dWatt-CFL | DEER | Scaled | BaseRatio | 103 | 103 | None |  | 0 |  | 1 | Com | Any | Lighting | InGen-CFL | Ltg_Lamp | CFLint_lamp | CFLscw(40w) | ILtg-CFL-Com | Com indoor non-refl CFL base case, Total Watts = 3.57 x Msr Watts | Com indoor non-refl CFL base case, Total Watts = 3.57 x Msr Watts | CFL Lamp: Non-Reflector, 40 Watts | CFLratio0357 | CFLratio0357 | CFLscw(40w) | Available | Added based on IOU workpaper measure | 0 | 0 | DEER Lighting measure | ErRobNc |  | ILtg-Incand-Com |  | DEER1316-Ltg-Com-CFL | 2013-01-01 | 2017-06-30 | InEA_modVal |  |  |  |  | Standard |  | 1 | 1 | 0 | Deemed Ex Ante Team |  |  |  | Updated to indicate claim/filing status
2396 | Com-Lighting-InGen_CFLratio0357_CFLscw-42w | Commercial Indoor General Lighting: CFL Lamp with integated Ballast replaces pre-existing standard lighting Wattage. Measure includes Code case. Impacts: CFL-based HOU (varies by BldgType) | DEER2014 | D13 v1.2 | 2020-11-24 16:30 | Com-Iltg-dWatt-CFL | DEER | Scaled | BaseRatio | 108 | 108 | None |  | 0 |  | 1 | Com | Any | Lighting | InGen-CFL | Ltg_Lamp | CFLint_lamp | CFLscw(42w) | ILtg-CFL-Com | Com indoor non-refl CFL base case, Total Watts = 3.57 x Msr Watts | Com indoor non-refl CFL base case, Total Watts = 3.57 x Msr Watts | CFL Lamp: Non-Reflector, 42 Watts | CFLratio0357 | CFLratio0357 | CFLscw(42w) | Available |  | 0 | 0 | DEER Lighting measure | ErRobNc |  | ILtg-Incand-Com |  | DEER1316-Ltg-Com-CFL | 2013-01-01 | 2017-06-30 | InEA_modVal |  |  |  |  | Standard |  | 1 | 1 | 0 | Deemed Ex Ante Team |  |  |  | Updated to indicate claim/filing status
2397 | Com-Lighting-InGen_CFLratio0357_CFLscw-55w | Commercial Indoor General Lighting: CFL Lamp with integated Ballast replaces pre-existing standard lighting Wattage. Measure includes Code case. Impacts: CFL-based HOU (varies by BldgType) | DEER2014 | D13 v1.2 | 2020-11-24 16:30 | Com-Iltg-dWatt-CFL | DEER | Scaled | BaseRatio | 141 | 141 | None |  | 0 |  | 1 | Com | Any | Lighting | InGen-CFL | Ltg_Lamp | CFLint_lamp | CFLscw(55w) | ILtg-CFL-Com | Com indoor non-refl CFL base case, Total Watts = 3.57 x Msr Watts | Com indoor non-refl CFL base case, Total Watts = 3.57 x Msr Watts | CFL Lamp: Non-Reflector, 55 Watts | CFLratio0357 | CFLratio0357 | CFLscw(55w) | Available |  | 0 | 0 | DEER Lighting measure | ErRobNc |  | ILtg-Incand-Com |  | DEER1316-Ltg-Com-CFL | 2013-01-01 | 2017-06-30 | InEA_modVal |  |  |  |  | Standard |  | 1 | 1 | 0 | Deemed Ex Ante Team |  |  |  | Updated to indicate claim/filing status
2398 | Com-Lighting-InGen_CFLratio0357_CFLscw-60w | Commercial Indoor General Lighting: CFL Lamp with integated Ballast replaces pre-existing standard lighting Wattage. Measure includes Code case. Impacts: CFL-based HOU (varies by BldgType) | DEER2014 | D13 v1.2 | 2020-11-24 16:30 | Com-Iltg-dWatt-CFL | DEER | Scaled | BaseRatio | 154 | 154 | None |  | 0 |  | 1 | Com | Any | Lighting | InGen-CFL | Ltg_Lamp | CFLint_lamp |  | ILtg-CFL-Com | Com indoor non-refl CFL base case, Total Watts = 3.57 x Msr Watts | Com indoor non-refl CFL base case, Total Watts = 3.57 x Msr Watts | CFL Lamp: Non-Reflector, 60 Watts | CFLratio0357 | CFLratio0357 | CFLscw(60w) | Available |  | 0 | 0 | DEER Lighting measure | ErRobNc |  | ILtg-Incand-Com |  | DEER1316-Ltg-Com-CFL | 2013-01-01 | 2017-06-30 | InEA_modVal |  |  |  |  | Standard |  | 1 | 1 | 0 | Deemed Ex Ante Team |  |  |  | Updated to indicate claim/filing status
2399 | Com-Lighting-InGen_CFLratio0357_CFLscw-80w | Commercial Indoor General Lighting: CFL Lamp with integated Ballast replaces pre-existing standard lighting Wattage. Measure includes Code case. Impacts: CFL-based HOU (varies by BldgType) | DEER2014 | D13 v1.2 | 2020-11-24 16:30 | Com-Iltg-dWatt-CFL | DEER | Scaled | BaseRatio | 206 | 206 | None |  | 0 |  | 1 | Com | Any | Lighting | InGen-CFL | Ltg_Lamp | CFLint_lamp |  | ILtg-CFL-Com | Com indoor non-refl CFL base case, Total Watts = 3.57 x Msr Watts | Com indoor non-refl CFL base case, Total Watts = 3.57 x Msr Watts | CFL Lamp: Non-Reflector, 80 Watts | CFLratio0357 | CFLratio0357 | CFLscw(80w) | Available |  | 0 | 0 | DEER Lighting measure | ErRobNc |  | ILtg-Incand-Com |  | DEER1316-Ltg-Com-CFL | 2013-01-01 | 2017-06-30 | InEA_modVal |  |  |  |  | Standard |  | 1 | 1 | 0 | Deemed Ex Ante Team |  |  |  | Updated to indicate claim/filing status
2400 | Com-Lighting-InGen_CFLratio0357_CFLscw-100w | Commercial Indoor General Lighting: CFL Lamp with integated Ballast replaces pre-existing standard lighting Wattage. Measure includes Code case. Impacts: CFL-based HOU (varies by BldgType) | DEER2014 | D13 v1.2 | 2020-11-24 16:30 | Com-Iltg-dWatt-CFL | DEER | Scaled | BaseRatio | 257 | 257 | None |  | 0 |  | 1 | Com | Any | Lighting | InGen-CFL | Ltg_Lamp | CFLint_lamp |  | ILtg-CFL-Com | Com indoor non-refl CFL base case, Total Watts = 3.57 x Msr Watts | Com indoor non-refl CFL base case, Total Watts = 3.57 x Msr Watts | CFL Lamp: Non-Reflector, 100 Watts | CFLratio0357 | CFLratio0357 | CFLscw(100w) | Available |  | 0 | 0 | DEER Lighting measure | ErRobNc |  | ILtg-Incand-Com |  | DEER1316-Ltg-Com-CFL | 2013-01-01 | 2017-06-30 | InEA_modVal |  |  |  |  | Standard |  | 1 | 1 | 0 | Deemed Ex Ante Team |  |  |  | Updated to indicate claim/filing status
2401 | Com-Lighting-InGen_CFLratio0357_CFLscw-150w | Commercial Indoor General Lighting: CFL Lamp with integated Ballast replaces pre-existing standard lighting Wattage. Measure includes Code case. Impacts: CFL-based HOU (varies by BldgType) | DEER2014 | D13 v1.2 | 2020-11-24 16:30 | Com-Iltg-dWatt-CFL | DEER | Scaled | BaseRatio | 386 | 386 | None |  | 0 |  | 1 | Com | Any | Lighting | InGen-CFL | Ltg_Lamp | CFLint_lamp |  | ILtg-CFL-Com | Com indoor non-refl CFL base case, Total Watts = 3.57 x Msr Watts | Com indoor non-refl CFL base case, Total Watts = 3.57 x Msr Watts | CFL Lamp: Non-Reflector, 150 Watts | CFLratio0357 | CFLratio0357 | CFLscw(150w) | Available |  | 0 | 0 | DEER Lighting measure | ErRobNc |  | ILtg-Incand-Com |  | DEER1316-Ltg-Com-CFL | 2013-01-01 | 2017-06-30 | InEA_modVal |  |  |  |  | Standard |  | 1 | 1 | 0 | Deemed Ex Ante Team |  |  |  | Updated to indicate claim/filing status
2402 | Com-Lighting-InGen_CFLratio0357_CFLscw-200w | Commercial Indoor General Lighting: CFL Lamp with integated Ballast replaces pre-existing standard lighting Wattage. Measure includes Code case. Impacts: CFL-based HOU (varies by BldgType) | DEER2014 | D13 v1.2 | 2020-11-24 16:30 | Com-Iltg-dWatt-CFL | DEER | Scaled | BaseRatio | 514 | 514 | None |  | 0 |  | 1 | Com | Any | Lighting | InGen-CFL | Ltg_Lamp | CFLint_lamp |  | ILtg-CFL-Com | Com indoor non-refl CFL base case, Total Watts = 3.57 x Msr Watts | Com indoor non-refl CFL base case, Total Watts = 3.57 x Msr Watts | CFL Lamp: Non-Reflector, 200 Watts | CFLratio0357 | CFLratio0357 | CFLscw(200w) | Available |  | 0 | 0 | DEER Lighting measure | ErRobNc |  | ILtg-Incand-Com |  | DEER1316-Ltg-Com-CFL | 2013-01-01 | 2017-06-30 | InEA_modVal |  |  |  |  | Standard |  | 1 | 1 | 0 | Deemed Ex Ante Team |  |  |  | Updated to indicate claim/filing status
2403 | Com-Lighting-InGen_CFLratio0353_CFLfixt-5W | Commercial Indoor General Lighting: CFL Fixture replaces pre-existing standard lighting Wattage. Measure includes Code case. Impacts: CFL-based HOU (varies by BldgType) | DEER2014 | D13 v1.2 | 2020-11-24 16:30 | Com-Iltg-dWatt-CFL | DEER | Scaled | BaseRatio | 13 | 13 | None |  | 0 |  | 1 | Com | Any | Lighting | InGen-CFL | Ltg_Fixture | CFL_fixt |  | ILtg-CFL-Com | CFL fixture based on: Ballast; Total Watts = 3.53 | CFL fixture based on: Ballast; Total Watts = 3.53 | CFL fixture based on: CFLpin(5w); Total Watts = 5 | CFLratio0353 | CFLratio0353 | CFLfixt-5w(5w) | Available |  | 0 | 0 | DEER Lighting measure | ErRobNc |  | ILtg-Incand-Com |  | DEER1316-Ltg-Com-CFL | 2013-01-01 | 2018-06-30 | InEA_modVal |  |  |  |  | Standard | Remove expiry date per Commission Staff direction 2018ScrewInLampSavignsMethods-11Dec2017.pdf | 1 | 1 | 0 | Deemed Ex Ante Team |  | Remove expiry date per Commission Staff direction 2018ScrewInLampSavignsMethods-11Dec2017.pdf |  | Updated to indicate claim/filing status
2404 | Com-Lighting-InGen_CFLratio0353_CFLfixt-7W | Commercial Indoor General Lighting: CFL Fixture replaces pre-existing standard lighting Wattage. Measure includes Code case. Impacts: CFL-based HOU (varies by BldgType) | DEER2014 | D13 v1.2 | 2020-11-24 16:30 | Com-Iltg-dWatt-CFL | DEER | Scaled | BaseRatio | 18 | 18 | None |  | 0 |  | 1 | Com | Any | Lighting | InGen-CFL | Ltg_Fixture | CFL_fixt |  | ILtg-CFL-Com | CFL fixture based on: Ballast; Total Watts = 3.53 | CFL fixture based on: Ballast; Total Watts = 3.53 | CFL fixture based on: CFLpin(7w); Total Watts = 7 | CFLratio0353 | CFLratio0353 | CFLfixt-7w(7w) | Available |  | 0 | 0 | DEER Lighting measure | ErRobNc |  | ILtg-Incand-Com |  | DEER1316-Ltg-Com-CFL | 2013-01-01 | 2018-06-30 | InEA_modVal |  |  |  |  | Standard | Remove expiry date per Commission Staff direction 2018ScrewInLampSavignsMethods-11Dec2017.pdf | 1 | 1 | 0 | Deemed Ex Ante Team |  | Remove expiry date per Commission Staff direction 2018ScrewInLampSavignsMethods-11Dec2017.pdf |  | Updated to indicate claim/filing status
2405 | Com-Lighting-InGen_CFLratio0353_CFLfixt-9W | Commercial Indoor General Lighting: CFL Fixture replaces pre-existing standard lighting Wattage. Measure includes Code case. Impacts: CFL-based HOU (varies by BldgType) | DEER2014 | D13 v1.2 | 2020-11-24 16:30 | Com-Iltg-dWatt-CFL | DEER | Scaled | BaseRatio | 23 | 23 | None |  | 0 |  | 1 | Com | Any | Lighting | InGen-CFL | Ltg_Fixture | CFL_fixt |  | ILtg-CFL-Com | CFL fixture based on: Ballast; Total Watts = 3.53 | CFL fixture based on: Ballast; Total Watts = 3.53 | CFL fixture based on: CFLpin(9w); Total Watts = 9 | CFLratio0353 | CFLratio0353 | CFLfixt-9w(9w) | Available |  | 0 | 0 | DEER Lighting measure | ErRobNc |  | ILtg-Incand-Com |  | DEER1316-Ltg-Com-CFL | 2013-01-01 | 2018-06-30 | InEA_modVal |  |  |  |  | Standard | Remove expiry date per Commission Staff direction 2018ScrewInLampSavignsMethods-11Dec2017.pdf | 1 | 1 | 0 | Deemed Ex Ante Team |  | Remove expiry date per Commission Staff direction 2018ScrewInLampSavignsMethods-11Dec2017.pdf |  | Updated to indicate claim/filing status
2406 | Com-Lighting-InGen_CFLratio0353_CFLfixt-13W | Commercial Indoor General Lighting: CFL Fixture replaces pre-existing standard lighting Wattage. Measure includes Code case. Impacts: CFL-based HOU (varies by BldgType) | DEER2014 | D13 v1.2 | 2020-11-24 16:30 | Com-Iltg-dWatt-CFL | DEER | Scaled | BaseRatio | 33 | 33 | None |  | 0 |  | 1 | Com | Any | Lighting | InGen-CFL | Ltg_Fixture | CFL_fixt |  | ILtg-CFL-Com | CFL fixture based on: Ballast; Total Watts = 3.53 | CFL fixture based on: Ballast; Total Watts = 3.53 | CFL fixture based on: CFLpin(13w); Total Watts = 13 | CFLratio0353 | CFLratio0353 | CFLfixt-13w(13w) | Available |  | 0 | 0 | DEER Lighting measure | ErRobNc |  | ILtg-Incand-Com |  | DEER1316-Ltg-Com-CFL | 2013-01-01 | 2018-06-30 | InEA_modVal |  |  |  |  | Standard | Remove expiry date per Commission Staff direction 2018ScrewInLampSavignsMethods-11Dec2017.pdf | 1 | 1 | 0 | Deemed Ex Ante Team |  | Remove expiry date per Commission Staff direction 2018ScrewInLampSavignsMethods-11Dec2017.pdf |  | Updated to indicate claim/filing status
2407 | Com-Lighting-InGen_CFLratio0353_CFLfixt-15W | Commercial Indoor General Lighting: CFL Fixture replaces pre-existing standard lighting Wattage. Measure includes Code case. Impacts: CFL-based HOU (varies by BldgType) | DEER2014 | D13 v1.2 | 2020-11-24 16:30 | Com-Iltg-dWatt-CFL | DEER | Scaled | BaseRatio | 38 | 38 | None |  | 0 |  | 1 | Com | Any | Lighting | InGen-CFL | Ltg_Fixture | CFL_fixt |  | ILtg-CFL-Com | CFL fixture based on: Ballast; Total Watts = 3.53 | CFL fixture based on: Ballast; Total Watts = 3.53 | CFL fixture based on: CFLpin(15w); Total Watts = 15 | CFLratio0353 | CFLratio0353 | CFLfixt-15w(15w) | Available |  | 0 | 0 | DEER Lighting measure | ErRobNc |  | ILtg-Incand-Com |  | DEER1316-Ltg-Com-CFL | 2013-01-01 | 2018-06-30 | InEA_modVal |  |  |  |  | Standard | Remove expiry date per Commission Staff direction 2018ScrewInLampSavignsMethods-11Dec2017.pdf | 1 | 1 | 0 | Deemed Ex Ante Team |  | Remove expiry date per Commission Staff direction 2018ScrewInLampSavignsMethods-11Dec2017.pdf |  | Updated to indicate claim/filing status
2408 | Com-Lighting-InGen_CFLratio0353_CFLfixt-18W | Commercial Indoor General Lighting: CFL Fixture replaces pre-existing standard lighting Wattage. Measure includes Code case. Impacts: CFL-based HOU (varies by BldgType) | DEER2014 | D13 v1.2 | 2020-11-24 16:30 | Com-Iltg-dWatt-CFL | DEER | Scaled | BaseRatio | 46 | 46 | None |  | 0 |  | 1 | Com | Any | Lighting | InGen-CFL | Ltg_Fixture | CFL_fixt |  | ILtg-CFL-Com | CFL fixture based on: Ballast; Total Watts = 3.53 | CFL fixture based on: Ballast; Total Watts = 3.53 | CFL fixture based on: CFLpin(18w); Total Watts = 18 | CFLratio0353 | CFLratio0353 | CFLfixt-18w(18w) | Available |  | 0 | 0 | DEER Lighting measure | ErRobNc |  | ILtg-Incand-Com |  | DEER1316-Ltg-Com-CFL | 2013-01-01 | 2018-06-30 | InEA_modVal |  |  |  |  | Standard | Remove expiry date per Commission Staff direction 2018ScrewInLampSavignsMethods-11Dec2017.pdf | 1 | 1 | 0 | Deemed Ex Ante Team |  | Remove expiry date per Commission Staff direction 2018ScrewInLampSavignsMethods-11Dec2017.pdf |  | Updated to indicate claim/filing status
2409 | Com-Lighting-InGen_CFLratio0353_CFLfixt-20W | Commercial Indoor General Lighting: CFL Fixture replaces pre-existing standard lighting Wattage. Measure includes Code case. Impacts: CFL-based HOU (varies by BldgType) | DEER2014 | D13 v1.2 | 2020-11-24 16:30 | Com-Iltg-dWatt-CFL | DEER | Scaled | BaseRatio | 51 | 51 | None |  | 0 |  | 1 | Com | Any | Lighting | InGen-CFL | Ltg_Fixture | CFL_fixt |  | ILtg-CFL-Com | CFL fixture based on: Ballast; Total Watts = 3.53 | CFL fixture based on: Ballast; Total Watts = 3.53 | CFL fixture based on: CFLpin(20w); Total Watts = 20 | CFLratio0353 | CFLratio0353 | CFLfixt-20w(20w) | Available |  | 0 | 0 | DEER Lighting measure | ErRobNc |  | ILtg-Incand-Com |  | DEER1316-Ltg-Com-CFL | 2013-01-01 | 2018-06-30 | InEA_modVal |  |  |  |  | Standard | Remove expiry date per Commission Staff direction 2018ScrewInLampSavignsMethods-11Dec2017.pdf | 1 | 1 | 0 | Deemed Ex Ante Team |  | Remove expiry date per Commission Staff direction 2018ScrewInLampSavignsMethods-11Dec2017.pdf |  | Updated to indicate claim/filing status
2410 | Com-Lighting-InGen_CFLratio0353_CFLfixt-24W | Commercial Indoor General Lighting: CFL Fixture replaces pre-existing standard lighting Wattage. Measure includes Code case. Impacts: CFL-based HOU (varies by BldgType) | DEER2014 | D13 v1.2 | 2020-11-24 16:30 | Com-Iltg-dWatt-CFL | DEER | Scaled | BaseRatio | 61 | 61 | None |  | 0 |  | 1 | Com | Any | Lighting | InGen-CFL | Ltg_Fixture | CFL_fixt |  | ILtg-CFL-Com | CFL fixture based on: Ballast; Total Watts = 3.53 | CFL fixture based on: Ballast; Total Watts = 3.53 | CFL fixture based on: CFLpin(24w); Total Watts = 24 | CFLratio0353 | CFLratio0353 | CFLfixt-24w(24w) | Available |  | 0 | 0 | DEER Lighting measure | ErRobNc |  | ILtg-Incand-Com |  | DEER1316-Ltg-Com-CFL | 2013-01-01 | 2018-06-30 | InEA_modVal |  |  |  |  | Standard | Remove expiry date per Commission Staff direction 2018ScrewInLampSavignsMethods-11Dec2017.pdf | 1 | 1 | 0 | Deemed Ex Ante Team |  | Remove expiry date per Commission Staff direction 2018ScrewInLampSavignsMethods-11Dec2017.pdf |  | Updated to indicate claim/filing status
2411 | Com-Lighting-InGen_CFLratio0353_CFLfixt-25W | Commercial Indoor General Lighting: CFL Fixture replaces pre-existing standard lighting Wattage. Measure includes Code case. Impacts: CFL-based HOU (varies by BldgType) | DEER2014 | D13 v1.2 | 2020-11-24 16:30 | Com-Iltg-dWatt-CFL | DEER | Scaled | BaseRatio | 63 | 63 | None |  | 0 |  | 1 | Com | Any | Lighting | InGen-CFL | Ltg_Fixture | CFL_fixt |  | ILtg-CFL-Com | CFL fixture based on: Ballast; Total Watts = 3.53 | CFL fixture based on: Ballast; Total Watts = 3.53 | CFL fixture based on: CFLpin(25w); Total Watts = 25 | CFLratio0353 | CFLratio0353 | CFLfixt-25w(25w) | Available |  | 0 | 0 | DEER Lighting measure | ErRobNc |  | ILtg-Incand-Com |  | DEER1316-Ltg-Com-CFL | 2013-01-01 | 2018-06-30 | InEA_modVal |  |  |  |  | Standard | Remove expiry date per Commission Staff direction 2018ScrewInLampSavignsMethods-11Dec2017.pdf | 1 | 1 | 0 | Deemed Ex Ante Team |  | Remove expiry date per Commission Staff direction 2018ScrewInLampSavignsMethods-11Dec2017.pdf |  | Updated to indicate claim/filing status
2412 | Com-Lighting-InGen_CFLratio0353_CFLfixt-26W | Commercial Indoor General Lighting: CFL Fixture replaces pre-existing standard lighting Wattage. Measure includes Code case. Impacts: CFL-based HOU (varies by BldgType) | DEER2014 | D13 v1.2 | 2020-11-24 16:30 | Com-Iltg-dWatt-CFL | DEER | Scaled | BaseRatio | 66 | 66 | None |  | 0 |  | 1 | Com | Any | Lighting | InGen-CFL | Ltg_Fixture | CFL_fixt |  | ILtg-CFL-Com | CFL fixture based on: Ballast; Total Watts = 3.53 | CFL fixture based on: Ballast; Total Watts = 3.53 | CFL fixture based on: CFLpin(26w); Total Watts = 26 | CFLratio0353 | CFLratio0353 | CFLfixt-26w(26w) | Available |  | 0 | 0 | DEER Lighting measure | ErRobNc |  | ILtg-Incand-Com |  | DEER1316-Ltg-Com-CFL | 2013-01-01 | 2018-06-30 | InEA_modVal |  |  |  |  | Standard | Remove expiry date per Commission Staff direction 2018ScrewInLampSavignsMethods-11Dec2017.pdf | 1 | 1 | 0 | Deemed Ex Ante Team |  | Remove expiry date per Commission Staff direction 2018ScrewInLampSavignsMethods-11Dec2017.pdf |  | Updated to indicate claim/filing status
2413 | Com-Lighting-InGen_CFLratio0353_CFLfixt-27W | Commercial Indoor General Lighting: CFL Fixture replaces pre-existing standard lighting Wattage. Measure includes Code case. Impacts: CFL-based HOU (varies by BldgType) | DEER2014 | D13 v1.2 | 2020-11-24 16:30 | Com-Iltg-dWatt-CFL | DEER | Scaled | BaseRatio | 68 | 68 | None |  | 0 |  | 1 | Com | Any | Lighting | InGen-CFL | Ltg_Fixture | CFL_fixt |  | ILtg-CFL-Com | CFL fixture based on: Ballast; Total Watts = 3.53 | CFL fixture based on: Ballast; Total Watts = 3.53 | CFL fixture based on: CFLpin(27w); Total Watts = 27 | CFLratio0353 | CFLratio0353 | CFLfixt-27w(27w) | Available |  | 0 | 0 | DEER Lighting measure | ErRobNc |  | ILtg-Incand-Com |  | DEER1316-Ltg-Com-CFL | 2013-01-01 | 2018-06-30 | InEA_modVal |  |  |  |  | Standard | Remove expiry date per Commission Staff direction 2018ScrewInLampSavignsMethods-11Dec2017.pdf | 1 | 1 | 0 | Deemed Ex Ante Team |  | Remove expiry date per Commission Staff direction 2018ScrewInLampSavignsMethods-11Dec2017.pdf |  | Updated to indicate claim/filing status
2414 | Com-Lighting-InGen_CFLratio0353_CFLfixt-28W | Commercial Indoor General Lighting: CFL Fixture replaces pre-existing standard lighting Wattage. Measure includes Code case. Impacts: CFL-based HOU (varies by BldgType) | DEER2014 | D13 v1.2 | 2020-11-24 16:30 | Com-Iltg-dWatt-CFL | DEER | Scaled | BaseRatio | 71 | 71 | None |  | 0 |  | 1 | Com | Any | Lighting | InGen-CFL | Ltg_Fixture | CFL_fixt |  | ILtg-CFL-Com | CFL fixture based on: Ballast; Total Watts = 3.53 | CFL fixture based on: Ballast; Total Watts = 3.53 | CFL fixture based on: CFLpin(28w); Total Watts = 28 | CFLratio0353 | CFLratio0353 | CFLfixt-28w(28w) | Available |  | 0 | 0 | DEER Lighting measure | ErRobNc |  | ILtg-Incand-Com |  | DEER1316-Ltg-Com-CFL | 2013-01-01 | 2018-06-30 | InEA_modVal |  |  |  |  | Standard | Remove expiry date per Commission Staff direction 2018ScrewInLampSavignsMethods-11Dec2017.pdf | 1 | 1 | 0 | Deemed Ex Ante Team |  | Remove expiry date per Commission Staff direction 2018ScrewInLampSavignsMethods-11Dec2017.pdf |  | Updated to indicate claim/filing status
2415 | Com-Lighting-InGen_CFLratio0353_CFLfixt-32W | Commercial Indoor General Lighting: CFL Fixture replaces pre-existing standard lighting Wattage. Measure includes Code case. Impacts: CFL-based HOU (varies by BldgType) | DEER2014 | D13 v1.2 | 2020-11-24 16:30 | Com-Iltg-dWatt-CFL | DEER | Scaled | BaseRatio | 81 | 81 | None |  | 0 |  | 1 | Com | Any | Lighting | InGen-CFL | Ltg_Fixture | CFL_fixt |  | ILtg-CFL-Com | CFL fixture based on: Ballast; Total Watts = 3.53 | CFL fixture based on: Ballast; Total Watts = 3.53 | CFL fixture based on: CFLpin(32w); Total Watts = 32 | CFLratio0353 | CFLratio0353 | CFLfixt-32w(32w) | Available |  | 0 | 0 | DEER Lighting measure | ErRobNc |  | ILtg-Incand-Com |  | DEER1316-Ltg-Com-CFL | 2013-01-01 | 2018-06-30 | InEA_modVal |  |  |  |  | Standard | Remove expiry date per Commission Staff direction 2018ScrewInLampSavignsMethods-11Dec2017.pdf | 1 | 1 | 0 | Deemed Ex Ante Team |  | Remove expiry date per Commission Staff direction 2018ScrewInLampSavignsMethods-11Dec2017.pdf |  | Updated to indicate claim/filing status
2416 | Com-Lighting-InGen_CFLratio0353_CFLfixt-34W | Commercial Indoor General Lighting: CFL Fixture replaces pre-existing standard lighting Wattage. Measure includes Code case. Impacts: CFL-based HOU (varies by BldgType) | DEER2014 | D13 v1.2 | 2020-11-24 16:30 | Com-Iltg-dWatt-CFL | DEER | Scaled | BaseRatio | 86 | 86 | None |  | 0 |  | 1 | Com | Any | Lighting | InGen-CFL | Ltg_Fixture | CFL_fixt |  | ILtg-CFL-Com | CFL fixture based on: Ballast; Total Watts = 3.53 | CFL fixture based on: Ballast; Total Watts = 3.53 | CFL fixture based on: CFLpin(34w); Total Watts = 34 | CFLratio0353 | CFLratio0353 | CFLfixt-34w(34w) | Available |  | 0 | 0 | DEER Lighting measure | ErRobNc |  | ILtg-Incand-Com |  | DEER1316-Ltg-Com-CFL | 2013-01-01 | 2018-06-30 | InEA_modVal |  |  |  |  | Standard | Remove expiry date per Commission Staff direction 2018ScrewInLampSavignsMethods-11Dec2017.pdf | 1 | 1 | 0 | Deemed Ex Ante Team |  | Remove expiry date per Commission Staff direction 2018ScrewInLampSavignsMethods-11Dec2017.pdf |  | Updated to indicate claim/filing status
2417 | Com-Lighting-InGen_CFLratio0353_CFLfixt-35W | Commercial Indoor General Lighting: CFL Fixture replaces pre-existing standard lighting Wattage. Measure includes Code case. Impacts: CFL-based HOU (varies by BldgType) | DEER2014 | D13 v1.2 | 2020-11-24 16:30 | Com-Iltg-dWatt-CFL | DEER | Scaled | BaseRatio | 89 | 89 | None |  | 0 |  | 1 | Com | Any | Lighting | InGen-CFL | Ltg_Fixture | CFL_fixt |  | ILtg-CFL-Com | CFL fixture based on: Ballast; Total Watts = 3.53 | CFL fixture based on: Ballast; Total Watts = 3.53 | CFL fixture based on: CFLpin(35w); Total Watts = 35 | CFLratio0353 | CFLratio0353 | CFLfixt-35w(35w) | Available |  | 0 | 0 | DEER Lighting measure | ErRobNc |  | ILtg-Incand-Com |  | DEER1316-Ltg-Com-CFL | 2013-01-01 | 2018-06-30 | InEA_modVal |  |  |  |  | Standard | Remove expiry date per Commission Staff direction 2018ScrewInLampSavignsMethods-11Dec2017.pdf | 1 | 1 | 0 | Deemed Ex Ante Team |  | Remove expiry date per Commission Staff direction 2018ScrewInLampSavignsMethods-11Dec2017.pdf |  | Updated to indicate claim/filing status
2418 | Com-Lighting-InGen_CFLratio0353_CFLfixt-36W | Commercial Indoor General Lighting: CFL Fixture replaces pre-existing standard lighting Wattage. Measure includes Code case. Impacts: CFL-based HOU (varies by BldgType) | DEER2014 | D13 v1.2 | 2020-11-24 16:30 | Com-Iltg-dWatt-CFL | DEER | Scaled | BaseRatio | 91 | 91 | None |  | 0 |  | 1 | Com | Any | Lighting | InGen-CFL | Ltg_Fixture | CFL_fixt |  | ILtg-CFL-Com | CFL fixture based on: Ballast; Total Watts = 3.53 | CFL fixture based on: Ballast; Total Watts = 3.53 | CFL fixture based on: CFLpin(36w); Total Watts = 36 | CFLratio0353 | CFLratio0353 | CFLfixt-36w(36w) | Available |  | 0 | 0 | DEER Lighting measure | ErRobNc |  | ILtg-Incand-Com |  | DEER1316-Ltg-Com-CFL | 2013-01-01 | 2018-06-30 | InEA_modVal |  |  |  |  | Standard | Remove expiry date per Commission Staff direction 2018ScrewInLampSavignsMethods-11Dec2017.pdf | 1 | 1 | 0 | Deemed Ex Ante Team |  | Remove expiry date per Commission Staff direction 2018ScrewInLampSavignsMethods-11Dec2017.pdf |  | Updated to indicate claim/filing status
2419 | Com-Lighting-InGen_CFLratio0353_CFLfixt-40W | Commercial Indoor General Lighting: CFL Fixture replaces pre-existing standard lighting Wattage. Measure includes Code case. Impacts: CFL-based HOU (varies by BldgType) | DEER2014 | D13 v1.2 | 2020-11-24 16:30 | Com-Iltg-dWatt-CFL | DEER | Scaled | BaseRatio | 101 | 101 | None |  | 0 |  | 1 | Com | Any | Lighting | InGen-CFL | Ltg_Fixture | CFL_fixt |  | ILtg-CFL-Com | CFL fixture based on: Ballast; Total Watts = 3.53 | CFL fixture based on: Ballast; Total Watts = 3.53 | CFL fixture based on: CFLpin(40w); Total Watts = 40 | CFLratio0353 | CFLratio0353 | CFLfixt-40w(40w) | Available |  | 0 | 0 | DEER Lighting measure | ErRobNc |  | ILtg-Incand-Com |  | DEER1316-Ltg-Com-CFL | 2013-01-01 | 2018-06-30 | InEA_modVal |  |  |  |  | Standard | Remove expiry date per Commission Staff direction 2018ScrewInLampSavignsMethods-11Dec2017.pdf | 1 | 1 | 0 | Deemed Ex Ante Team |  | Remove expiry date per Commission Staff direction 2018ScrewInLampSavignsMethods-11Dec2017.pdf |  | Updated to indicate claim/filing status
2420 | Com-Lighting-InGen_CFLratio0353_CFLfixt-42W | Commercial Indoor General Lighting: CFL Fixture replaces pre-existing standard lighting Wattage. Measure includes Code case. Impacts: CFL-based HOU (varies by BldgType) | DEER2014 | D13 v1.2 | 2020-11-24 16:30 | Com-Iltg-dWatt-CFL | DEER | Scaled | BaseRatio | 106 | 106 | None |  | 0 |  | 1 | Com | Any | Lighting | InGen-CFL | Ltg_Fixture | CFL_fixt |  | ILtg-CFL-Com | CFL fixture based on: Ballast; Total Watts = 3.53 | CFL fixture based on: Ballast; Total Watts = 3.53 | CFL fixture based on: CFLpin(42w); Total Watts = 42 | CFLratio0353 | CFLratio0353 | CFLfixt-42w(42w) | Available |  | 0 | 0 | DEER Lighting measure | ErRobNc |  | ILtg-Incand-Com |  | DEER1316-Ltg-Com-CFL | 2013-01-01 | 2018-06-30 | InEA_modVal |  |  |  |  | Standard | Remove expiry date per Commission Staff direction 2018ScrewInLampSavignsMethods-11Dec2017.pdf | 1 | 1 | 0 | Deemed Ex Ante Team |  | Remove expiry date per Commission Staff direction 2018ScrewInLampSavignsMethods-11Dec2017.pdf |  | Updated to indicate claim/filing status
2421 | Com-Lighting-InGen_CFLratio0353_CFLfixt-50W | Commercial Indoor General Lighting: CFL Fixture replaces pre-existing standard lighting Wattage. Measure includes Code case. Impacts: CFL-based HOU (varies by BldgType) | DEER2014 | D13 v1.2 | 2020-11-24 16:30 | Com-Iltg-dWatt-CFL | DEER | Scaled | BaseRatio | 127 | 127 | None |  | 0 |  | 1 | Com | Any | Lighting | InGen-CFL | Ltg_Fixture | CFL_fixt |  | ILtg-CFL-Com | CFL fixture based on: Ballast; Total Watts = 3.53 | CFL fixture based on: Ballast; Total Watts = 3.53 | CFL fixture based on: CFLpin(50w); Total Watts = 50 | CFLratio0353 | CFLratio0353 | CFLfixt-50w(50w) | Available |  | 0 | 0 | DEER Lighting measure | ErRobNc |  | ILtg-Incand-Com |  | DEER1316-Ltg-Com-CFL | 2013-01-01 | 2018-06-30 | InEA_modVal |  |  |  |  | Standard | Remove expiry date per Commission Staff direction 2018ScrewInLampSavignsMethods-11Dec2017.pdf | 1 | 1 | 0 | Deemed Ex Ante Team |  | Remove expiry date per Commission Staff direction 2018ScrewInLampSavignsMethods-11Dec2017.pdf |  | Updated to indicate claim/filing status
2422 | Com-Lighting-InGen_CFLratio0353_CFLfixt-55W | Commercial Indoor General Lighting: CFL Fixture replaces pre-existing standard lighting Wattage. Measure includes Code case. Impacts: CFL-based HOU (varies by BldgType) | DEER2014 | D13 v1.2 | 2020-11-24 16:30 | Com-Iltg-dWatt-CFL | DEER | Scaled | BaseRatio | 139 | 139 | None |  | 0 |  | 1 | Com | Any | Lighting | InGen-CFL | Ltg_Fixture | CFL_fixt |  | ILtg-CFL-Com | CFL fixture based on: Ballast; Total Watts = 3.53 | CFL fixture based on: Ballast; Total Watts = 3.53 | CFL fixture based on: CFLpin(55w); Total Watts = 55 | CFLratio0353 | CFLratio0353 | CFLfixt-55w(55w) | Available |  | 0 | 0 | DEER Lighting measure | ErRobNc |  | ILtg-Incand-Com |  | DEER1316-Ltg-Com-CFL | 2013-01-01 | 2018-06-30 | InEA_modVal |  |  |  |  | Standard | Remove expiry date per Commission Staff direction 2018ScrewInLampSavignsMethods-11Dec2017.pdf | 1 | 1 | 0 | Deemed Ex Ante Team |  | Remove expiry date per Commission Staff direction 2018ScrewInLampSavignsMethods-11Dec2017.pdf |  | Updated to indicate claim/filing status
2423 | Com-Lighting-InGen_CFLratio0353_CFLfixt-57W | Commercial Indoor General Lighting: CFL Fixture replaces pre-existing standard lighting Wattage. Measure includes Code case. Impacts: CFL-based HOU (varies by BldgType) | DEER2014 | D13 v1.2 | 2020-11-24 16:30 | Com-Iltg-dWatt-CFL | DEER | Scaled | BaseRatio | 144 | 144 | None |  | 0 |  | 1 | Com | Any | Lighting | InGen-CFL | Ltg_Fixture | CFL_fixt |  | ILtg-CFL-Com | CFL fixture based on: Ballast; Total Watts = 3.53 | CFL fixture based on: Ballast; Total Watts = 3.53 | CFL fixture based on: CFLpin(57w); Total Watts = 57 | CFLratio0353 | CFLratio0353 | CFLfixt-57w(57w) | Available |  | 0 | 0 | DEER Lighting measure | ErRobNc |  | ILtg-Incand-Com |  | DEER1316-Ltg-Com-CFL | 2013-01-01 | 2018-06-30 | InEA_modVal |  |  |  |  | Standard | Remove expiry date per Commission Staff direction 2018ScrewInLampSavignsMethods-11Dec2017.pdf | 1 | 1 | 0 | Deemed Ex Ante Team |  | Remove expiry date per Commission Staff direction 2018ScrewInLampSavignsMethods-11Dec2017.pdf |  | Updated to indicate claim/filing status
2424 | Com-Lighting-InGen_CFLratio0353_CFLfixt-60W | Commercial Indoor General Lighting: CFL Fixture replaces pre-existing standard lighting Wattage. Measure includes Code case. Impacts: CFL-based HOU (varies by BldgType) | DEER2014 | D13 v1.2 | 2020-11-24 16:30 | Com-Iltg-dWatt-CFL | DEER | Scaled | BaseRatio | 152 | 152 | None |  | 0 |  | 1 | Com | Any | Lighting | InGen-CFL | Ltg_Fixture | CFL_fixt |  | ILtg-CFL-Com | CFL fixture based on: Ballast; Total Watts = 3.53 | CFL fixture based on: Ballast; Total Watts = 3.53 | CFL fixture based on: CFLpin(60w); Total Watts = 60 | CFLratio0353 | CFLratio0353 | CFLfixt-60w(60w) | Available |  | 0 | 0 | DEER Lighting measure | ErRobNc |  | ILtg-Incand-Com |  | DEER1316-Ltg-Com-CFL | 2013-01-01 | 2018-06-30 | InEA_modVal |  |  |  |  | Standard | Remove expiry date per Commission Staff direction 2018ScrewInLampSavignsMethods-11Dec2017.pdf | 1 | 1 | 0 | Deemed Ex Ante Team |  | Remove expiry date per Commission Staff direction 2018ScrewInLampSavignsMethods-11Dec2017.pdf |  | Updated to indicate claim/filing status
2425 | Com-Lighting-InGen_CFLratio0353_CFLfixt-75W | Commercial Indoor General Lighting: CFL Fixture replaces pre-existing standard lighting Wattage. Measure includes Code case. Impacts: CFL-based HOU (varies by BldgType) | DEER2014 | D13 v1.2 | 2020-11-24 16:30 | Com-Iltg-dWatt-CFL | DEER | Scaled | BaseRatio | 190 | 190 | None |  | 0 |  | 1 | Com | Any | Lighting | InGen-CFL | Ltg_Fixture | CFL_fixt |  | ILtg-CFL-Com | CFL fixture based on: Ballast; Total Watts = 3.53 | CFL fixture based on: Ballast; Total Watts = 3.53 | CFL fixture based on: CFLpin(75w); Total Watts = 75 | CFLratio0353 | CFLratio0353 | CFLfixt-75w(75w) | Available |  | 0 | 0 | DEER Lighting measure | ErRobNc |  | ILtg-Incand-Com |  | DEER1316-Ltg-Com-CFL | 2013-01-01 | 2018-06-30 | InEA_modVal |  |  |  |  | Standard | Remove expiry date per Commission Staff direction 2018ScrewInLampSavignsMethods-11Dec2017.pdf | 1 | 1 | 0 | Deemed Ex Ante Team |  | Remove expiry date per Commission Staff direction 2018ScrewInLampSavignsMethods-11Dec2017.pdf |  | Updated to indicate claim/filing status
2426 | Com-Lighting-InGen_CFLratio0353_CFLfixt-80W | Commercial Indoor General Lighting: CFL Fixture replaces pre-existing standard lighting Wattage. Measure includes Code case. Impacts: CFL-based HOU (varies by BldgType) | DEER2014 | D13 v1.2 | 2020-11-24 16:30 | Com-Iltg-dWatt-CFL | DEER | Scaled | BaseRatio | 202 | 202 | None |  | 0 |  | 1 | Com | Any | Lighting | InGen-CFL | Ltg_Fixture | CFL_fixt |  | ILtg-CFL-Com | CFL fixture based on: Ballast; Total Watts = 3.53 | CFL fixture based on: Ballast; Total Watts = 3.53 | CFL fixture based on: CFLpin(80w); Total Watts = 80 | CFLratio0353 | CFLratio0353 | CFLfixt-80w(80w) | Available |  | 0 | 0 | DEER Lighting measure | ErRobNc |  | ILtg-Incand-Com |  | DEER1316-Ltg-Com-CFL | 2013-01-01 | 2018-06-30 | InEA_modVal |  |  |  |  | Standard | Remove expiry date per Commission Staff direction 2018ScrewInLampSavignsMethods-11Dec2017.pdf | 1 | 1 | 0 | Deemed Ex Ante Team |  | Remove expiry date per Commission Staff direction 2018ScrewInLampSavignsMethods-11Dec2017.pdf |  | Updated to indicate claim/filing status
2427 | Com-Lighting-InGen_CFLratio0353_CFLfixt-85W | Commercial Indoor General Lighting: CFL Fixture replaces pre-existing standard lighting Wattage. Measure includes Code case. Impacts: CFL-based HOU (varies by BldgType) | DEER2014 | D13 v1.2 | 2020-11-24 16:30 | Com-Iltg-dWatt-CFL | DEER | Scaled | BaseRatio | 215 | 215 | None |  | 0 |  | 1 | Com | Any | Lighting | InGen-CFL | Ltg_Fixture | CFL_fixt |  | ILtg-CFL-Com | CFL fixture based on: Ballast; Total Watts = 3.53 | CFL fixture based on: Ballast; Total Watts = 3.53 | CFL fixture based on: CFLpin(85w); Total Watts = 85 | CFLratio0353 | CFLratio0353 | CFLfixt-85w(85w) | Available |  | 0 | 0 | DEER Lighting measure | ErRobNc |  | ILtg-Incand-Com |  | DEER1316-Ltg-Com-CFL | 2013-01-01 | 2018-06-30 | InEA_modVal |  |  |  |  | Standard | Remove expiry date per Commission Staff direction 2018ScrewInLampSavignsMethods-11Dec2017.pdf | 1 | 1 | 0 | Deemed Ex Ante Team |  | Remove expiry date per Commission Staff direction 2018ScrewInLampSavignsMethods-11Dec2017.pdf |  | Updated to indicate claim/filing status
2428 | Com-Lighting-InGen_CFLratio0353_CFLfixt-95W | Commercial Indoor General Lighting: CFL Fixture replaces pre-existing standard lighting Wattage. Measure includes Code case. Impacts: CFL-based HOU (varies by BldgType) | DEER2014 | D13 v1.2 | 2020-11-24 16:30 | Com-Iltg-dWatt-CFL | DEER | Scaled | BaseRatio | 240 | 240 | None |  | 0 |  | 1 | Com | Any | Lighting | InGen-CFL | Ltg_Fixture | CFL_fixt |  | ILtg-CFL-Com | CFL fixture based on: Ballast; Total Watts = 3.53 | CFL fixture based on: Ballast; Total Watts = 3.53 | CFL fixture based on: CFLpin(95w); Total Watts = 95 | CFLratio0353 | CFLratio0353 | CFLfixt-95w(95w) | Available |  | 0 | 0 | DEER Lighting measure | ErRobNc |  | ILtg-Incand-Com |  | DEER1316-Ltg-Com-CFL | 2013-01-01 | 2018-06-30 | InEA_modVal |  |  |  |  | Standard | Remove expiry date per Commission Staff direction 2018ScrewInLampSavignsMethods-11Dec2017.pdf | 1 | 1 | 0 | Deemed Ex Ante Team |  | Remove expiry date per Commission Staff direction 2018ScrewInLampSavignsMethods-11Dec2017.pdf |  | Updated to indicate claim/filing status
2429 | Com-Lighting-InGen_CFLratio0353_CFLfixt-110W | Commercial Indoor General Lighting: CFL Fixture replaces pre-existing standard lighting Wattage. Measure includes Code case. Impacts: CFL-based HOU (varies by BldgType) | DEER2014 | D13 v1.2 | 2020-11-24 16:30 | Com-Iltg-dWatt-CFL | DEER | Scaled | BaseRatio | 278 | 278 | None |  | 0 |  | 1 | Com | Any | Lighting | InGen-CFL | Ltg_Fixture | CFL_fixt |  | ILtg-CFL-Com | CFL fixture based on: Ballast; Total Watts = 3.53 | CFL fixture based on: Ballast; Total Watts = 3.53 | CFL fixture based on: CFLpin(110w); Total Watts = 110 | CFLratio0353 | CFLratio0353 | CFLfixt-110w(110w) | Available |  | 0 | 0 | DEER Lighting measure | ErRobNc |  | ILtg-Incand-Com |  | DEER1316-Ltg-Com-CFL | 2013-01-01 | 2018-06-30 | InEA_modVal |  |  |  |  | Standard | Remove expiry date per Commission Staff direction 2018ScrewInLampSavignsMethods-11Dec2017.pdf | 1 | 1 | 0 | Deemed Ex Ante Team |  | Remove expiry date per Commission Staff direction 2018ScrewInLampSavignsMethods-11Dec2017.pdf |  | Updated to indicate claim/filing status
2430 | Com-Lighting-InGen_CFLratio0353_CFLfixt-120W | Commercial Indoor General Lighting: CFL Fixture replaces pre-existing standard lighting Wattage. Measure includes Code case. Impacts: CFL-based HOU (varies by BldgType) | DEER2014 | D13 v1.2 | 2020-11-24 16:30 | Com-Iltg-dWatt-CFL | DEER | Scaled | BaseRatio | 304 | 304 | None |  | 0 |  | 1 | Com | Any | Lighting | InGen-CFL | Ltg_Fixture | CFL_fixt |  | ILtg-CFL-Com | CFL fixture based on: Ballast; Total Watts = 3.53 | CFL fixture based on: Ballast; Total Watts = 3.53 | CFL fixture based on: CFLpin(120w); Total Watts = 120 | CFLratio0353 | CFLratio0353 | CFLfixt-120w(120w) | Available |  | 0 | 0 | DEER Lighting measure | ErRobNc |  | ILtg-Incand-Com |  | DEER1316-Ltg-Com-CFL | 2013-01-01 | 2018-06-30 | InEA_modVal |  |  |  |  | Standard | Remove expiry date per Commission Staff direction 2018ScrewInLampSavignsMethods-11Dec2017.pdf | 1 | 1 | 0 | Deemed Ex Ante Team |  | Remove expiry date per Commission Staff direction 2018ScrewInLampSavignsMethods-11Dec2017.pdf |  | Updated to indicate claim/filing status
2431 | Com-Iltg-dWatt-CFL-basis | Non-IE Basis for commercial indoor lighting - CFL | DEER2011 | D11 v4.01 | 2020-11-24 16:30 | Com-Iltg-dWatt-CFL | DEER | Standard | None | 0 | 0 | None |  | 0 |  | 0 | Com | Any | Lighting | InGen | Ltg_ScrewIn | CFL_lamp |  | ILtg-CFL-Com | [6 empty] | Available |  | 0 | 0 | DEER Lighting measure |  |  |  |  | None | 2013-01-01 | 2019-12-31 | DEER |  |  |  |  | Basis |  | 1 | 1 | 0 | Deemed Ex Ante Team |  |  |  | Updated to indicate claim/filing status
2432 | Com-Iltg-dWatt-CFL-basis-OSbldg | Non-IE Basis for commercial indoor lighting - CFL - Building-wide Occupancy Sensors | DEER2014 | D11 v4.01 | 2020-11-24 16:30 | Com-Iltg-dWatt-CFL_OSbldg | DEER | Standard | None | 0 | 0 | None |  | 0 |  | 0 | Com | Any | Lighting | InGen | Ltg_Lamp | CFLint_lamp |  | ILtg-CFL-Com | [6 empty] | Available |  | 0 | 0 | DEER Lighting measure |  |  |  |  | None | 2014-07-01 | 2019-12-31 | DEER |  |  |  |  | Basis |  | 1 | 1 | 0 | Deemed Ex Ante Team |  |  |  | Updated to indicate claim/filing status
2433 | Com-Iltg-dWatt-CFL-basis-OSnone | Non-IE Basis for commercial indoor lighting - CFL - No Occupacy Sensors | DEER2014 | D11 v4.01 | 2020-11-24 16:30 | Com-Iltg-dWatt-CFL_OSnone | DEER | Standard | None | 0 | 0 | None |  | 0 |  | 0 | Com | Any | Lighting | InGen | Ltg_Lamp | CFLint_lamp |  | ILtg-CFL-Com | [6 empty] | Available |  | 0 | 0 | DEER Lighting measure |  |  |  |  | None | 2014-07-01 | 2019-12-31 | DEER |  |  |  |  | Basis |  | 1 | 1 | 0 | Deemed Ex Ante Team |  |  |  | Updated to indicate claim/filing status
2434 | Com-Iltg-dWatt-CFL-basis-OSspc | Non-IE Basis for commercial indoor lighting - CFL - Occupancy Sensors in all Spaces | DEER2014 | D11 v4.01 | 2020-11-24 16:30 | Com-Iltg-dWatt-CFL_OSspc | DEER | Standard | None | 0 | 0 | None |  | 0 |  | 0 | Com | Any | Lighting | InGen | Ltg_Lamp | CFLint_lamp |  | ILtg-CFL-Com | [6 empty] | Available |  | 0 | 0 | DEER Lighting measure |  |  |  |  | None | 2014-07-01 | 2019-12-31 | DEER |  |  |  |  | Basis |  | 1 | 1 | 0 | Deemed Ex Ante Team |  |  |  | Updated to indicate claim/filing status
2435 | Com-Iltg-dWatt-Exit-basis | Non-IE Basis for commercial indoor lighting - Exit | DEER2014 | D11 v4.01 | 2020-11-24 16:30 | Com-Iltg-dWatt-Exit | DEER | Standard | None | 0 | 0 | None |  | 0 |  | 0 | Com | Any | Lighting | InGen | Ltg_Fixture | Exit_fixt |  | ILtg-Exit | [6 empty] | Available |  | 0 | 0 | DEER Lighting measure |  |  |  |  | None | 2014-07-01 | 2019-12-31 | DEER |  |  |  |  | Basis |  | 1 | 1 | 0 | Deemed Ex Ante Team |  |  |  | Updated to indicate claim/filing status
2436 | Com-Iltg-dWatt-IEbase-CFL-basis | IE Basis for commercial indoor lighting - CFL (DEER2011 IE factors) | DEER2011 | D11 v4.01 | 2020-11-24 16:30 | Com-Iltg-dWatt-IEbase-CFL | DEER | ScaledDirectIE | Delta | 1 | 1 | None |  | 1 | 2011-Com-InLtg-CFL | 0 | Com | Any | Lighting | InGen | Ltg_ScrewIn | CFL_lamp |  | ILtg-CFL-Com | [6 empty] | Available | Used to create the lighting normalized energy impacts that do not use IE. | 0 | 0 | DEER Lighting measure |  |  |  |  | None | 2013-01-01 | 2019-12-31 | DEER |  |  |  |  | Basis |  | 1 | 1 | 0 | Deemed Ex Ante Team |  |  |  | Updated to indicate claim/filing status
2437 | Com-Iltg-dWatt-IEbase-CFL-OSbldg-basis | IE Basis for commercial indoor lighting - CFL - OS(building) | DEER2014 | D11 v4.01 | 2020-11-24 16:30 | Com-Iltg-dWatt-IEbase-CFL_OSbldg | DEER | ScaledDirectIE | Delta | 1 | 1 | None |  | 1 | 2014-Com-InLtg-CFL | 0 | Com | Any | Lighting | InGen | Ltg_Lamp | CFLint_lamp |  | ILtg-CFL-Com | [6 empty] | Available | Used to create the lighting normalized energy impacts that do not use IE. | 0 | 0 | DEER Lighting measure |  |  |  |  | None | 2014-07-01 | 2019-12-31 | DEER |  |  |  |  | Basis |  | 1 | 1 | 0 | Deemed Ex Ante Team |  |  |  | Updated to indicate claim/filing status
2438 | Com-Iltg-dWatt-IEbase-CFL-OSnone-basis | IE Basis for commercial indoor lighting - CFL - OS(none) | DEER2014 | D11 v4.01 | 2020-11-24 16:30 | Com-Iltg-dWatt-IEbase-CFL_OSnone | DEER | ScaledDirectIE | Delta | 1 | 1 | None |  | 1 | 2014-Com-InLtg-CFL | 0 | Com | Any | Lighting | InGen | Ltg_Lamp | CFLint_lamp |  | ILtg-CFL-Com | [6 empty] | Available | Used to create the lighting normalized energy impacts that do not use IE. | 0 | 0 | DEER Lighting measure |  |  |  |  | None | 2014-07-01 | 2019-12-31 | DEER |  |  |  |  | Basis |  | 1 | 1 | 0 | Deemed Ex Ante Team |  |  |  | Updated to indicate claim/filing status
2439 | Com-Iltg-dWatt-IEbase-CFL-OSspc-basis | IE Basis for commercial indoor lighting - CFL - OS(space) | DEER2014 | D11 v4.01 | 2020-11-24 16:30 | Com-Iltg-dWatt-IEbase-CFL_OSspc | DEER | ScaledDirectIE | Delta | 1 | 1 | None |  | 1 | 2014-Com-InLtg-CFL | 0 | Com | Any | Lighting | InGen | Ltg_Lamp | CFLint_lamp |  | ILtg-CFL-Com | [6 empty] | Available | Used to create the lighting normalized energy impacts that do not use IE. | 0 | 0 | DEER Lighting measure |  |  |  |  | None | 2014-07-01 | 2019-12-31 | DEER |  |  |  |  | Basis |  | 1 | 1 | 0 | Deemed Ex Ante Team |  |  |  | Updated to indicate claim/filing status
2440 | Com-Iltg-dWatt-IEbase-Exit-basis-2014 | IE Basis for commercial indoor lighting - Exit (DEER2014 IE factors) | DEER2014 | D11 v4.01 | 2020-11-24 16:30 | Com-Iltg-dWatt-IEbase-Exit | DEER | ScaledDirectIE | Delta | 1 | 1 | None |  | 1 | 2014-Com-InLtg-Exit | 0 | Com | Any | Lighting | InGen | Ltg_Fixture | Exit_fixt |  | ILtg-Exit | [6 empty] | Available | Used to create the lighting normalized energy impacts that do not use IE. | 0 | 0 | DEER Lighting measure |  |  |  |  | None | 2014-07-01 | 2019-12-31 | DEER |  |  |  |  | Basis |  | 1 | 1 | 0 | Deemed Ex Ante Team |  |  |  | Updated to indicate claim/filing status
2441 | Com-Iltg-dWatt-IEbase-LF-basis | IE Basis for commercial indoor lighting - Linear Fluorescent | DEER2011 | D11 v4.01 | 2020-11-24 16:30 | Com-Iltg-dWatt-IEbase-LF | DEER | ScaledDirectIE | Delta | 1 | 1 | None |  | 1 | 2011-Com-InLtg-LF | 0 | Com | Any | Lighting | InGen | Ltg_Wired | LinFluor_fixt |  | ILtg-Lfluor-fix | [6 empty] | Available | Used to create the lighting normalized energy impacts that do not use IE. | 0 | 0 | DEER Lighting measure |  |  |  |  | None | 2013-01-01 | 2019-12-31 | DEER |  |  |  |  | Basis |  | 1 | 1 | 0 | Deemed Ex Ante Team |  |  |  | Updated to indicate claim/filing status
2442 | Com-Iltg-dWatt-IEbase-LF-OSbldg-basis | IE Basis for commercial indoor lighting - Linear Fluorescent - OS(building) | DEER2014 | D11 v4.01 | 2020-11-24 16:30 | Com-Iltg-dWatt-IEbase-LF_OSbldg | DEER | ScaledDirectIE | Delta | 1 | 1 | None |  | 1 | 2014-Com-InLtg-LF | 0 | Com | Any | Lighting | InGen | Ltg_Lmp+Blst | LF_LmpBlst |  | ILtg-Lfluor-fix | [6 empty] | Available | Used to create the lighting normalized energy impacts that do not use IE. | 0 | 0 | DEER Lighting measure |  |  |  |  | None | 2014-07-01 | 2019-12-31 | DEER |  |  |  |  | Basis |  | 1 | 1 | 0 | Deemed Ex Ante Team |  |  |  | Updated to indicate claim/filing status
2443 | Com-Iltg-dWatt-IEbase-LF-OSnone-basis | IE Basis for commercial indoor lighting - Linear Fluorescent - OS(none) | DEER2014 | D11 v4.01 | 2020-11-24 16:30 | Com-Iltg-dWatt-IEbase-LF_OSnone | DEER | ScaledDirectIE | Delta | 1 | 1 | None |  | 1 | 2014-Com-InLtg-LF | 0 | Com | Any | Lighting | InGen | Ltg_Lmp+Blst | LF_LmpBlst |  | ILtg-Lfluor-fix | [6 empty] | Available | Used to create the lighting normalized energy impacts that do not use IE. | 0 | 0 | DEER Lighting measure |  |  |  |  | None | 2014-07-01 | 2019-12-31 | DEER |  |  |  |  | Basis |  | 1 | 1 | 0 | Deemed Ex Ante Team |  |  |  | Updated to indicate claim/filing status
2444 | Com-Iltg-dWatt-IEbase-LF-OSspc-basis | IE Basis for commercial indoor lighting - Linear Fluorescent - OS(space) | DEER2014 | D11 v4.01 | 2020-11-24 16:30 | Com-Iltg-dWatt-IEbase-LF_OSspc | DEER | ScaledDirectIE | Delta | 1 | 1 | None |  | 1 | 2014-Com-InLtg-LF | 0 | Com | Any | Lighting | InGen | Ltg_Lmp+Blst | LF_LmpBlst |  | ILtg-Lfluor-fix | [6 empty] | Available | Used to create the lighting normalized energy impacts that do not use IE. | 0 | 0 | DEER Lighting measure |  |  |  |  | None | 2014-07-01 | 2019-12-31 | DEER |  |  |  |  | Basis |  | 1 | 1 | 0 | Deemed Ex Ante Team |  |  |  | Updated to indicate claim/filing status
2445 | Com-Iltg-dWatt-LF-basis | Non-IE Basis for commercial indoor lighting - Linear Fluorescent | DEER2011 | D11 v4.01 | 2020-11-24 16:30 | Com-Iltg-dWatt-LF | DEER | Standard | None | 0 | 0 | None |  | 0 |  | 0 | Com | Any | Lighting | InGen | Ltg_Wired | LinFluor_fixt |  | ILtg-Lfluor-fix | [6 empty] | Available |  | 0 | 0 | DEER Lighting measure |  |  |  |  | None | 2013-01-01 | 2019-12-31 | DEER |  |  |  |  | Basis |  | 1 | 1 | 0 | Deemed Ex Ante Team |  |  |  | Updated to indicate claim/filing status
2446 | Com-Iltg-dWatt-LF-basis-OSbldg | Non-IE Basis for commercial indoor lighting - Linear Fluorescent - Building-wide Occupancy Sensors | DEER2014 | D11 v4.01 | 2020-11-24 16:30 | Com-Iltg-dWatt-LF_OSbldg | DEER | Standard | None | 0 | 0 | None |  | 0 |  | 0 | Com | Any | Lighting | InGen | Ltg_Lmp+Blst | LF_LmpBlst |  | ILtg-Lfluor-fix | [6 empty] | Available |  | 0 | 0 | DEER Lighting measure |  |  |  |  | None | 2014-07-01 | 2019-12-31 | DEER |  |  |  |  | Basis |  | 1 | 1 | 0 | Deemed Ex Ante Team |  |  |  | Updated to indicate claim/filing status
2447 | Com-Iltg-dWatt-LF-basis-OSnone | Non-IE Basis for commercial indoor lighting - Linear Fluorescent - No Occupancy Sensors | DEER2014 | D11 v4.01 | 2020-11-24 16:30 | Com-Iltg-dWatt-LF_OSnone | DEER | Standard | None | 0 | 0 | None |  | 0 |  | 0 | Com | Any | Lighting | InGen | Ltg_Lmp+Blst | LF_LmpBlst |  | ILtg-Lfluor-fix | [6 empty] | Available |  | 0 | 0 | DEER Lighting measure |  |  |  |  | None | 2014-07-01 | 2019-12-31 | DEER |  |  |  |  | Basis |  | 1 | 1 | 0 | Deemed Ex Ante Team |  |  |  | Updated to indicate claim/filing status
2448 | Com-Iltg-dWatt-LF-basis-OSspc | Non-IE Basis for commercial indoor lighting - Linear Fluorescent - Occupancy Sensors in all Spaces | DEER2014 | D11 v4.01 | 2020-11-24 16:30 | Com-Iltg-dWatt-LF_OSspc | DEER | Standard | None | 0 | 0 | None |  | 0 |  | 0 | Com | Any | Lighting | InGen | Ltg_Lmp+Blst | LF_LmpBlst |  | ILtg-Lfluor-fix | [6 empty] | Available |  | 0 | 0 | DEER Lighting measure |  |  |  |  | None | 2014-07-01 | 2019-12-31 | DEER |  |  |  |  | Basis |  | 1 | 1 | 0 | Deemed Ex Ante Team |  |  |  | Updated to indicate claim/filing status
2449 | Res-Iltg-dWatt-CFL-basis | Non-IE Basis for residential indoor lighting - CFL | DEER2014 | D11 v4.01 | 2020-11-24 16:30 | Res-Iltg-dWatt-CFL | DEER | Standard | None | 0 | 0 | None |  | 0 |  | 0 | Res | Any | Lighting | InGen | Ltg_Lamp | CFLint_lamp |  | ILtg-CFL-Res | [6 empty] | Available |  | 0 | 0 | DEER Lighting measure |  |  |  |  | None | 2014-07-01 | 2019-12-31 | InEA_same |  |  |  |  | Basis | Updated for DEER2017 via Qualifier | 1 | 1 | 0 | Deemed Ex Ante Team |  | Updated for DEER2017 via Qualifier |  | Updated to indicate claim/filing status
2450 | Res-Iltg-dWatt-IEbase-CFL-basis-2014 | IE Basis for residential indoor lighting - CFL (DEER2014 IE factors) | DEER2014 | D11 v4.01 | 2020-11-24 16:30 | Res-Iltg-dWatt-IEbase-CFL | DEER | ScaledDirectIE | Delta | 1 | 1 | None |  | 1 | 2014-Res-InLtg-CFL | 0 | Res | Any | Lighting | InGen | Ltg_Lamp | CFLint_lamp |  | ILtg-CFL-Res | [6 empty] | Available | Used to create the lighting normalized energy impacts that do not use IE. | 0 | 0 | DEER Lighting measure |  |  |  |  | None | 2014-07-01 | 2019-12-31 | InEA_same |  |  |  |  | Basis | Updated for DEER2017 via Qualifier | 1 | 1 | 0 | Deemed Ex Ante Team |  | Updated for DEER2017 via Qualifier |  | Updated to indicate claim/filing status
2451 | Res-Iltg-Cmn-dWatt-IEbase-CFL-basis-2011 | IE Basis for residential common indoor lighting - CFL (DEER2011 IE factors) | DEER2011 | D11 v4.01 | 2020-11-24 16:30 | Res-Iltg-Cmn-IEbase-dWatt-CFL | DEER | ScaledDirectIE | Delta | 1 | 1 | None |  | 1 | 2011-Res-InLtg-CFL | 0 | Res | Any | Lighting | InCommon | Ltg_Lamp | CFLint_lamp | [8 empty] | Available | Used to create the lighting normalized energy impacts that do not use IE. | 0 | 0 | DEER Lighting measure |  |  |  |  | None | 2013-01-01 | 2019-12-31 | InEA_same |  |  |  |  | Basis | Updated for DEER2017 via Qualifier | 1 | 1 | 0 | Deemed Ex Ante Team |  | Updated for DEER2017 via Qualifier |  | Updated to indicate claim/filing status
2452 | Res-Iltg-Cmn-dWatt-IEbase-LF-basis-2011 | IE Basis for residential common indoor lighting - LF (DEER2011 IE factors) | DEER2011 | D11 v4.01 | 2020-11-24 16:30 | Res-Iltg-Cmn-IEbase-dWatt-LF | DEER | ScaledDirectIE | Delta | 1 | 1 | None |  | 1 | 2011-Res-InLtg-CFL | 0 | Res | Any | Lighting | InCommon | Ltg_Lamp | CFLint_lamp | [8 empty] | Available | Used to create the lighting normalized energy impacts that do not use IE. | 0 | 0 | DEER Lighting measure |  |  |  |  | None | 2013-01-01 | 2019-12-31 | InEA_same |  |  |  |  | Basis | Updated for DEER2017 via Qualifier | 1 | 1 | 0 | Deemed Ex Ante Team |  | Updated for DEER2017 via Qualifier |  | Updated to indicate claim/filing status
2453 | Res-Iltg-Cmn-dWatt-IEbase-CFL-basis-2014 | IE Basis for residential common indoor lighting - CFL (DEER2014 IE factors) | DEER2014 | D11 v4.01 | 2020-11-24 16:30 | Res-Iltg-Cmn-IEbase-dWatt-CFL | DEER | ScaledDirectIE | Delta | 1 | 1 | None |  | 1 | 2014-Res-InLtg-CFL | 0 | Res | Any | Lighting | InCommon | Ltg_Lamp | CFLint_lamp | [8 empty] | Available | Used to create the lighting normalized energy impacts that do not use IE. | 0 | 0 | DEER Lighting measure |  |  |  |  | None | 2014-07-01 | 2019-12-31 | InEA_same |  |  |  |  | Basis | Updated for DEER2017 via Qualifier | 1 | 1 | 0 | Deemed Ex Ante Team |  | Updated for DEER2017 via Qualifier |  | Updated to indicate claim/filing status
2454 | Res-Iltg-Cmn-dWatt-IEbase-LF-basis-2014 | IE Basis for residential common indoor lighting - LF (DEER2014 IE factors) | DEER2014 | D11 v4.01 | 2020-11-24 16:30 | Res-Iltg-Cmn-IEbase-dWatt-LF | DEER | ScaledDirectIE | Delta | 1 | 1 | None |  | 1 | 2014-Res-InLtg-CFL | 0 | Res | Any | Lighting | InCommon | Ltg_Lamp | CFLint_lamp | [8 empty] | Available | Used to create the lighting normalized energy impacts that do not use IE. | 0 | 0 | DEER Lighting measure |  |  |  |  | None | 2014-07-01 | 2019-12-31 | InEA_same |  |  |  |  | Basis | Updated for DEER2017 via Qualifier | 1 | 1 | 0 | Deemed Ex Ante Team |  | Updated for DEER2017 via Qualifier |  | Updated to indicate claim/filing status
2455 | Res-Iltg-Cmn-dWatt-CFL-basis | Non-IE Basis for residential common indoor lighting - CFL | DEER1314 | D11 v4.01 | 2020-11-24 16:30 | Res-Iltg-Cmn-dWatt-CFL | DEER | Standard | None | 0 | 0 | None |  | 0 |  | 0 | Res | Any | Lighting | InCommon | Ltg_Lamp | CFLint_lamp |  | ILtg-CFL-Res | [6 empty] | Available |  | 0 | 0 | DEER Lighting measure |  |  |  |  | DEER131417 | 2013-01-01 | 2019-12-31 | InEA_same |  |  |  |  | Basis | Updated for DEER2017 via Qualifier | 1 | 1 | 0 | Deemed Ex Ante Team |  | Updated for DEER2017 via Qualifier |  | Updated to indicate claim/filing status
2456 | Res-Iltg-Cmn-dWatt-LF-basis | Non-IE Basis for residential common indoor lighting - LF | DEER1314 | D11 v4.01 | 2020-11-24 16:30 | Res-Iltg-Cmn-dWatt-LF | DEER | Standard | None | 0 | 0 | None |  | 0 |  | 0 | Res | Any | Lighting | InCommon | Ltg_Lmp+Blst | LF_LmpBlst |  | ILtg-Lfluor-fix | [6 empty] | Available |  | 0 | 0 | DEER Lighting measure |  |  |  |  | DEER131417 | 2013-01-01 | 2019-12-31 | InEA_same |  |  |  |  | Basis | Updated for DEER2017 via Qualifier | 1 | 1 | 0 | Deemed Ex Ante Team |  | Updated for DEER2017 via Qualifier |  | Updated to indicate claim/filing status
2457 | Com-Iltg-dWatt-IEbase-Exit-basis-2011 | IE Basis for commercial indoor lighting - Exit (DEER2011 IE factors) | DEER2011 | D11 v4.01 | 2020-11-24 16:30 | Com-Iltg-dWatt-IEbase-Exit | DEER | ScaledDirectIE | Delta | 1 | 1 | None |  | 1 | 2011-Com-InLtg-Exit | 0 | Com | Any | Lighting | InGen | Ltg_Fixture | Exit_fixt |  | ILtg-Exit | [6 empty] | Available | Used to create the lighting normalized energy impacts that do not use IE. | 0 | 0 | DEER Lighting measure |  |  |  |  | None | 2013-01-01 | 2019-12-31 | DEER |  |  |  |  | Basis |  | 1 | 1 | 0 | Deemed Ex Ante Team |  |  |  | Updated to indicate claim/filing status
2458 | Res-Iltg-dWatt-IEbase-CFL-basis-2011 | IE Basis for residential indoor lighting - CFL (DEER2011 IE factors) | DEER2011 | D11 v4.01 | 2020-11-24 16:30 | Res-Iltg-dWatt-IEbase-CFL | DEER | ScaledDirectIE | Delta | 1 | 1 | None |  | 1 | 2011-Res-InLtg-CFL | 0 | Res | Any | Lighting | InGen | Ltg_Lamp | CFLint_lamp |  | ILtg-CFL-Res | [6 empty] | Available | Used to create the lighting normalized energy impacts that do not use IE. | 0 | 0 | DEER Lighting measure |  |  |  |  | None | 2013-01-01 | 2019-12-31 | InEA_same |  |  |  |  | Basis | Updated for DEER2017 via Qualifier | 1 | 1 | 0 | Deemed Ex Ante Team |  | Updated for DEER2017 via Qualifier |  | Updated to indicate claim/filing status
2460 | Com-Iltg-dWatt-IEbase-CFL-OSbldg-basis | IE Basis for commercial indoor lighting - CFL - OS(building) | DEER2016 | D16v1 | 2020-11-24 16:30 | Com-Iltg-dWatt-IEbase-CFL_OSbldg | DEER | ScaledDirectIE | Delta | 1 | 1 | None |  | 1 | 2014-Com-InLtg-CFL | 0 | Com | Any | Lighting | InGen | Ltg_Lamp | CFLint_lamp |  | ILtg-CFL-Com | [6 empty] | Available | Used to create the lighting normalized energy impacts that do not use IE. | 0 | 0 | DEER Lighting measure |  |  |  |  | None | 2014-07-01 | 2019-12-31 | DEER2016 HOU Update |  |  |  |  | Basis |  | 1 | 1 | 0 | Deemed Ex Ante Team |  |  |  | Updated to indicate claim/filing status
2461 | Com-Iltg-dWatt-IEbase-CFL-OSnone-basis | IE Basis for commercial indoor lighting - CFL - OS(none) | DEER2016 | D16v1 | 2020-11-24 16:30 | Com-Iltg-dWatt-IEbase-CFL_OSnone | DEER | ScaledDirectIE | Delta | 1 | 1 | None |  | 1 | 2014-Com-InLtg-CFL | 0 | Com | Any | Lighting | InGen | Ltg_Lamp | CFLint_lamp |  | ILtg-CFL-Com | [6 empty] | Available | Used to create the lighting normalized energy impacts that do not use IE. | 0 | 0 | DEER Lighting measure |  |  |  |  | None | 2014-07-01 | 2019-12-31 | DEER2016 HOU Update |  |  |  |  | Basis |  | 1 | 1 | 0 | Deemed Ex Ante Team |  |  |  | Updated to indicate claim/filing status
2462 | Com-Iltg-dWatt-IEbase-CFL-OSspc-basis | IE Basis for commercial indoor lighting - CFL - OS(space) | DEER2016 | D16v1 | 2020-11-24 16:30 | Com-Iltg-dWatt-IEbase-CFL_OSspc | DEER | ScaledDirectIE | Delta | 1 | 1 | None |  | 1 | 2014-Com-InLtg-CFL | 0 | Com | Any | Lighting | InGen | Ltg_Lamp | CFLint_lamp |  | ILtg-CFL-Com | [6 empty] | Available | Used to create the lighting normalized energy impacts that do not use IE. | 0 | 0 | DEER Lighting measure |  |  |  |  | None | 2014-07-01 | 2019-12-31 | DEER2016 HOU Update |  |  |  |  | Basis |  | 1 | 1 | 0 | Deemed Ex Ante Team |  |  |  | Updated to indicate claim/filing status
2463 | Com-Iltg-dWatt-IEbase-LF-OSbldg-basis | IE Basis for commercial indoor lighting - Linear Fluorescent - OS(building) | DEER2016 | D16v1 | 2020-11-24 16:30 | Com-Iltg-dWatt-IEbase-LF_OSbldg | DEER | ScaledDirectIE | Delta | 1 | 1 | None |  | 1 | 2014-Com-InLtg-LF | 0 | Com | Any | Lighting | InGen | Ltg_Lmp+Blst | LF_LmpBlst |  | ILtg-Lfluor-fix | [6 empty] | Available | Used to create the lighting normalized energy impacts that do not use IE. | 0 | 0 | DEER Lighting measure |  |  |  |  | None | 2014-07-01 | 2019-12-31 | DEER2016 HOU Update |  |  |  |  | Basis |  | 1 | 1 | 0 | Deemed Ex Ante Team |  |  |  | Updated to indicate claim/filing status
2464 | Com-Iltg-dWatt-IEbase-LF-OSnone-basis | IE Basis for commercial indoor lighting - Linear Fluorescent - OS(none) | DEER2016 | D16v1 | 2020-11-24 16:30 | Com-Iltg-dWatt-IEbase-LF_OSnone | DEER | ScaledDirectIE | Delta | 1 | 1 | None |  | 1 | 2014-Com-InLtg-LF | 0 | Com | Any | Lighting | InGen | Ltg_Lmp+Blst | LF_LmpBlst |  | ILtg-Lfluor-fix | [6 empty] | Available | Used to create the lighting normalized energy impacts that do not use IE. | 0 | 0 | DEER Lighting measure |  |  |  |  | None | 2014-07-01 | 2019-12-31 | DEER2016 HOU Update |  |  |  |  | Basis |  | 1 | 1 | 0 | Deemed Ex Ante Team |  |  |  | Updated to indicate claim/filing status
2465 | Com-Iltg-dWatt-IEbase-LF-OSspc-basis | IE Basis for commercial indoor lighting - Linear Fluorescent - OS(space) | DEER2016 | D16v1 | 2020-11-24 16:30 | Com-Iltg-dWatt-IEbase-LF_OSspc | DEER | ScaledDirectIE | Delta | 1 | 1 | None |  | 1 | 2014-Com-InLtg-LF | 0 | Com | Any | Lighting | InGen | Ltg_Lmp+Blst | LF_LmpBlst |  | ILtg-Lfluor-fix | [6 empty] | Available | Used to create the lighting normalized energy impacts that do not use IE. | 0 | 0 | DEER Lighting measure |  |  |  |  | None | 2014-07-01 | 2019-12-31 | DEER2016 HOU Update |  |  |  |  | Basis |  | 1 | 1 | 0 | Deemed Ex Ante Team |  |  |  | Updated to indicate claim/filing status
2466 | Com-Iltg-dWatt-IEbase-HB-OSbldg-basis | IE Basis for commercial indoor lighting - High Bay - OS(building) | DEER2016 | D16v1 | 2020-11-24 16:30 | Com-Iltg-dWatt-IEbase-HB_OSbldg | DEER | ScaledDirectIE | Delta | 1 | 1 | None |  | 1 | 2014-Com-InLtg-LF | 0 | Com | Any | Lighting | InGen | Ltg_Lmp+Blst | HID_LmpBlst |  | ILtg-HID | [6 empty] | Available | Used to create the lighting normalized energy impacts that do not use IE. | 0 | 0 | DEER Lighting measure |  |  |  |  | None | 2014-07-01 | 2019-12-31 | DEER2016 HOU Update |  |  |  |  | Basis |  | 1 | 1 | 0 | Deemed Ex Ante Team |  |  |  | Updated to indicate claim/filing status
2467 | Com-Iltg-dWatt-IEbase-HB-OSnone-basis | IE Basis for commercial indoor lighting - HighBay - OS(none) | DEER2016 | D16v1 | 2020-11-24 16:30 | Com-Iltg-dWatt-IEbase-HB_OSnone | DEER | ScaledDirectIE | Delta | 1 | 1 | None |  | 1 | 2014-Com-InLtg-LF | 0 | Com | Any | Lighting | InGen | Ltg_Lmp+Blst | HID_LmpBlst |  | ILtg-HID | [6 empty] | Available | Used to create the lighting normalized energy impacts that do not use IE. | 0 | 0 | DEER Lighting measure |  |  |  |  | None | 2014-07-01 | 2019-12-31 | DEER2016 HOU Update |  |  |  |  | Basis |  | 1 | 1 | 0 | Deemed Ex Ante Team |  |  |  | Updated to indicate claim/filing status
2468 | Com-Iltg-dWatt-IEbase-HB-OSspc-basis | IE Basis for commercial indoor lighting - High Bay - OS(space) | DEER2016 | D16v1 | 2020-11-24 16:30 | Com-Iltg-dWatt-IEbase-HB_OSspc | DEER | ScaledDirectIE | Delta | 1 | 1 | None |  | 1 | 2014-Com-InLtg-LF | 0 | Com | Any | Lighting | InGen | Ltg_Lmp+Blst | HID_LmpBlst |  | ILtg-HID | [6 empty] | Available | Used to create the lighting normalized energy impacts that do not use IE. | 0 | 0 | DEER Lighting measure |  |  |  |  | None | 2014-07-01 | 2019-12-31 | DEER2016 HOU Update |  |  |  |  | Basis |  | 1 | 1 | 0 | Deemed Ex Ante Team |  |  |  | Updated to indicate claim/filing status
2469 | Com-Iltg-dWatt-CFL-basis-OSbldg | Non-IE Basis for commercial indoor lighting - CFL - Building-wide Occupancy Sensors | DEER2016 | D16v1 | 2020-11-24 16:30 | Com-Iltg-dWatt-CFL_OSbldg | DEER | Standard | None | 0 | 0 | None |  | 0 |  | 0 | Com | Any | Lighting | InGen | Ltg_Lamp | CFLint_lamp |  | ILtg-CFL-Com | [6 empty] | Available |  | 0 | 0 | DEER Lighting measure |  |  |  |  | None | 2016-07-01 | 2019-12-31 | DEER2016 HOU Update |  |  |  |  | Basis |  | 1 | 1 | 0 | Deemed Ex Ante Team |  |  |  | Updated to indicate claim/filing status
2470 | Com-Iltg-dWatt-CFL-basis-OSnone | Non-IE Basis for commercial indoor lighting - CFL - No Occupacy Sensors | DEER2016 | D16v1 | 2020-11-24 16:30 | Com-Iltg-dWatt-CFL_OSnone | DEER | Standard | None | 0 | 0 | None |  | 0 |  | 0 | Com | Any | Lighting | InGen | Ltg_Lamp | CFLint_lamp |  | ILtg-CFL-Com | [6 empty] | Available |  | 0 | 0 | DEER Lighting measure |  |  |  |  | None | 2016-07-01 | 2019-12-31 | DEER2016 HOU Update |  |  |  |  | Basis |  | 1 | 1 | 0 | Deemed Ex Ante Team |  |  |  | Updated to indicate claim/filing status
2471 | Com-Iltg-dWatt-CFL-basis-OSspc | Non-IE Basis for commercial indoor lighting - CFL - Occupancy Sensors in all Spaces | DEER2016 | D16v1 | 2020-11-24 16:30 | Com-Iltg-dWatt-CFL_OSspc | DEER | Standard | None | 0 | 0 | None |  | 0 |  | 0 | Com | Any | Lighting | InGen | Ltg_Lamp | CFLint_lamp |  | ILtg-CFL-Com | [6 empty] | Available |  | 0 | 0 | DEER Lighting measure |  |  |  |  | None | 2016-07-01 | 2019-12-31 | DEER2016 HOU Update |  |  |  |  | Basis |  | 1 | 1 | 0 | Deemed Ex Ante Team |  |  |  | Updated to indicate claim/filing status
2472 | Com-Iltg-dWatt-LF-basis-OSbldg | Non-IE Basis for commercial indoor lighting - Linear Fluorescent - Building-wide Occupancy Sensors | DEER2016 | D16v1 | 2020-11-24 16:30 | Com-Iltg-dWatt-LF_OSbldg | DEER | Standard | None | 0 | 0 | None |  | 0 |  | 0 | Com | Any | Lighting | InGen | Ltg_Lmp+Blst | LF_LmpBlst |  | ILtg-Lfluor-fix | [6 empty] | Available |  | 0 | 0 | DEER Lighting measure |  |  |  |  | None | 2016-07-01 | 2019-12-31 | DEER2016 HOU Update |  |  |  |  | Basis |  | 1 | 1 | 0 | Deemed Ex Ante Team |  |  |  | Updated to indicate claim/filing status
2473 | Com-Iltg-dWatt-LF-basis-OSnone | Non-IE Basis for commercial indoor lighting - Linear Fluorescent - No Occupancy Sensors | DEER2016 | D16v1 | 2020-11-24 16:30 | Com-Iltg-dWatt-LF_OSnone | DEER | Standard | None | 0 | 0 | None |  | 0 |  | 0 | Com | Any | Lighting | InGen | Ltg_Lmp+Blst | LF_LmpBlst |  | ILtg-Lfluor-fix | [6 empty] | Available |  | 0 | 0 | DEER Lighting measure |  |  |  |  | None | 2016-07-01 | 2019-12-31 | DEER2016 HOU Update |  |  |  |  | Basis |  | 1 | 1 | 0 | Deemed Ex Ante Team |  |  |  | Updated to indicate claim/filing status
2474 | Com-Iltg-dWatt-LF-basis-OSspc | Non-IE Basis for commercial indoor lighting - Linear Fluorescent - Occupancy Sensors in all Spaces | DEER2016 | D16v1 | 2020-11-24 16:30 | Com-Iltg-dWatt-LF_OSspc | DEER | Standard | None | 0 | 0 | None |  | 0 |  | 0 | Com | Any | Lighting | InGen | Ltg_Lmp+Blst | LF_LmpBlst |  | ILtg-Lfluor-fix | [6 empty] | Available |  | 0 | 0 | DEER Lighting measure |  |  |  |  | None | 2016-07-01 | 2019-12-31 | DEER2016 HOU Update |  |  |  |  | Basis |  | 1 | 1 | 0 | Deemed Ex Ante Team |  |  |  | Updated to indicate claim/filing status
2475 | Com-Iltg-dWatt-HB-basis-OSbldg | Non-IE Basis for commercial indoor lighting - High Bay - Building-wide Occupancy Sensors | DEER2016 | D16v1 | 2020-11-24 16:30 | Com-Iltg-dWatt-HB_OSbldg | DEER | Standard | None | 0 | 0 | None |  | 0 |  | 0 | Com | Any | Lighting | InGen | Ltg_Lmp+Blst | HID_LmpBlst |  | ILtg-HID | [6 empty] | Available |  | 0 | 0 | DEER Lighting measure |  |  |  |  | None | 2016-07-01 | 2019-12-31 | DEER2016 HOU Update |  |  |  |  | Basis |  | 1 | 1 | 0 | Deemed Ex Ante Team |  |  |  | Updated to indicate claim/filing status
2476 | Com-Iltg-dWatt-HB-basis-OSnone | Non-IE Basis for commercial indoor lighting - High Bay - No Occupancy Sensors | DEER2016 | D16v1 | 2020-11-24 16:30 | Com-Iltg-dWatt-HB_OSnone | DEER | Standard | None | 0 | 0 | None |  | 0 |  | 0 | Com | Any | Lighting | InGen | Ltg_Lmp+Blst | HID_LmpBlst |  | ILtg-HID | [6 empty] | Available |  | 0 | 0 | DEER Lighting measure |  |  |  |  | None | 2016-07-01 | 2019-12-31 | DEER2016 HOU Update |  |  |  |  | Basis |  | 1 | 1 | 0 | Deemed Ex Ante Team |  |  |  | Updated to indicate claim/filing status
2477 | Com-Iltg-dWatt-HB-basis-OSspc | Non-IE Basis for commercial indoor lighting - High Bay - Occupancy Sensors in all Spaces | DEER2016 | D16v1 | 2020-11-24 16:30 | Com-Iltg-dWatt-HB_OSspc | DEER | Standard | None | 0 | 0 | None |  | 0 |  | 0 | Com | Any | Lighting | InGen | Ltg_Lmp+Blst | HID_LmpBlst |  | ILtg-HID | [6 empty] | Available |  | 0 | 0 | DEER Lighting measure |  |  |  |  | None | 2016-07-01 | 2019-12-31 | DEER2016 HOU Update |  |  |  |  | Basis |  | 1 | 1 | 0 | Deemed Ex Ante Team |  |  |  | Updated to indicate claim/filing status
2514 | Com-Lighting-InGen_Incan-100w_MH-43w_MH-43w_CFL | Commercial Indoor General Lighting: HID Lamp & Ballast replaces Incandescent Lamp. Measure includes Code case. Impacts: Linear Fluorescent-based HOU (varies by BldgType) | DEER2014 | D13 v1.2 | 2020-11-24 16:30 | Com-Iltg-dWatt-CFL | DEER | Scaled | Delta | 0 | 57 | None |  | 0 |  | 1 | Com | Any | Lighting | InGen-CFL | Ltg_Lmp+Blst | HID_LmpBlst |  | ILtg-MH | Incandescent lamp: 100W lamp; lm=1690, Rated Life=1500hrs | HID Lamp and Ballast: HID Lamp: Metal Halide , Any shape, 32w, Universal position, 1940 lm, CRI = 70, rated hours = 10000 (1); HID Ballast: HID Reactor, No dimming capability (1); Total fixture Watts = 43 | HID Lamp and Ballast: HID Lamp: Metal Halide , Any shape, 32w, Universal position, 1940 lm, CRI = 70, rated hours = 10000 (1); HID Ballast: HID Reactor, No dimming capability (1); Total fixture Watts = 43 | Incan(100w) | MH-32w(43w) | MH-32w(43w) | Available | added due to change in lighting application type in 2016 (LF to CFL) | 0 | 0 | DEER Lighting measure | ErRul |  | ILtg-Incand-Com | D08-NE-ILtg-Othr-Prim-RplLPD-100wInc100w-32wMHR43w | DEER1316-Ltg-Com-CFL | 2013-01-01 | 2018-12-31 | DEER |  |  |  |  | Standard | Expires 12/31/2018 due to revised DEER2019 code/ISP baseline | 1 | 1 | 0 | Deemed Ex Ante Team |  | Expires 12/31/2018 due to revised DEER2019 code/ISP baseline |  | Updated to indicate claim/filing status
4001 | C-In-CFLfixt-117w(117w)-dWP296 | Commercial Indoor General Lighting: CFL Fixture replaces pre-existing standard lighting Wattage. Measure includes Code case. Impacts: CFL-based HOU (varies by BldgType) | DEER1314 | Lighting Disposition | 2020-11-24 16:30 | Com-Iltg-dWatt-CFL | DEER | Scaled | BaseRatio | 0 | 0 | None |  | 0 |  | 1 | Com | Any | Lighting | InGen-CFL | Ltg_Fixture | CFL_fixt |  | ILtg-CFLfix-Com | CFL fixture based on: Ballast; Total Watts = 3.53 | CFL fixture based on: Ballast; Total Watts = 3.53 | CFL fixture based on: CFLpin(117w); Total Watts = 117 | CFLratio0353 | CFLratio0353 | CFLfixt-117w(117w) | Available |  | 0 | 0 | Disposition: MeasuresList-October312014.xlsx | RobNc |  |  |  | DEER1316-Ltg-Com-CFL | 2013-01-01 | 2018-06-30 | InEA_modVal |  |  |  |  | Standard | Remove expiry date per Commission Staff direction 2018ScrewInLampSavignsMethods-11Dec2017.pdf | 1 | 1 | 0 | Deemed Ex Ante Team |  | Remove expiry date per Commission Staff direction 2018ScrewInLampSavignsMethods-11Dec2017.pdf |  | Updated to indicate claim/filing status
4002 | C-In-CFLfixt-11w(11w)-dWP27 | Commercial Indoor General Lighting: CFL Fixture replaces pre-existing standard lighting Wattage. Measure includes Code case. Impacts: CFL-based HOU (varies by BldgType) | DEER1314 | Lighting Disposition | 2020-11-24 16:30 | Com-Iltg-dWatt-CFL | DEER | Scaled | BaseRatio | 0 | 0 | None |  | 0 |  | 1 | Com | Any | Lighting | InGen-CFL | Ltg_Fixture | CFL_fixt |  | ILtg-CFLfix-Com | CFL fixture based on: Ballast; Total Watts = 3.53 | CFL fixture based on: Ballast; Total Watts = 3.53 | CFL fixture based on: CFLpin(11w); Total Watts = 11 | CFLratio0353 | CFLratio0353 | CFLfixt-11w(11w) | Available |  | 0 | 0 | Disposition: MeasuresList-October312014.xlsx | RobNc |  |  |  | DEER1316-Ltg-Com-CFL | 2013-01-01 | 2018-06-30 | InEA_modVal |  |  |  |  | Standard | Remove expiry date per Commission Staff direction 2018ScrewInLampSavignsMethods-11Dec2017.pdf | 1 | 1 | 0 | Deemed Ex Ante Team |  | Remove expiry date per Commission Staff direction 2018ScrewInLampSavignsMethods-11Dec2017.pdf |  | Updated to indicate claim/filing status
4003 | C-In-CFLfixt-128w(128w)-dWP323 | Commercial Indoor General Lighting: CFL Fixture replaces pre-existing standard lighting Wattage. Measure includes Code case. Impacts: CFL-based HOU (varies by BldgType) | DEER1314 | Lighting Disposition | 2020-11-24 16:30 | Com-Iltg-dWatt-CFL | DEER | Scaled | BaseRatio | 0 | 0 | None |  | 0 |  | 1 | Com | Any | Lighting | InGen-CFL | Ltg_Fixture | CFL_fixt |  | ILtg-CFLfix-Com | CFL fixture based on: Ballast; Total Watts = 3.53 | CFL fixture based on: Ballast; Total Watts = 3.53 | CFL fixture based on: CFLpin(128w); Total Watts = 128 | CFLratio0353 | CFLratio0353 | CFLfixt-128w(128w) | Available |  | 0 | 0 | Disposition: MeasuresList-October312014.xlsx | RobNc |  |  |  | DEER1316-Ltg-Com-CFL | 2013-01-01 | 2018-06-30 | InEA_modVal |  | L0229 |  |  | Standard | Remove expiry date per Commission Staff direction 2018ScrewInLampSavignsMethods-11Dec2017.pdf | 1 | 1 | 0 | Deemed Ex Ante Team |  | Remove expiry date per Commission Staff direction 2018ScrewInLampSavignsMethods-11Dec2017.pdf |  | Updated to indicate claim/filing status
4004 | C-In-CFLfixt-13w(13w)-dWP32 | Commercial Indoor General Lighting: CFL Fixture replaces pre-existing standard lighting Wattage. Measure includes Code case. Impacts: CFL-based HOU (varies by BldgType) | DEER1314 | Lighting Disposition | 2020-11-24 16:30 | Com-Iltg-dWatt-CFL | DEER | Scaled | BaseRatio | 0 | 0 | None |  | 0 |  | 1 | Com | Any | Lighting | InGen-CFL | Ltg_Fixture | CFL_fixt |  | ILtg-CFLfix-Com | CFL fixture based on: Ballast; Total Watts = 3.53 | CFL fixture based on: Ballast; Total Watts = 3.53 | CFL fixture based on: CFLpin(13w); Total Watts = 13 | CFLratio0353 | CFLratio0353 | CFLfixt-13w(13w) | Available |  | 0 | 0 | Disposition: MeasuresList-October312014.xlsx | RobNc |  |  | Com-Lighting-InGen_CFLratio0353_CFLfixt-13W | DEER1316-Ltg-Com-CFL | 2013-01-01 | 2018-06-30 | InEA_modDescVal |  | L0214 |  |  | Standard | Remove expiry date per Commission Staff direction 2018ScrewInLampSavignsMethods-11Dec2017.pdf | 1 | 1 | 0 | Deemed Ex Ante Team |  | Remove expiry date per Commission Staff direction 2018ScrewInLampSavignsMethods-11Dec2017.pdf |  | Updated to indicate claim/filing status
4005 | C-In-CFLfixt-15w(15w)-dWP37 | Commercial Indoor General Lighting: CFL Fixture replaces pre-existing standard lighting Wattage. Measure includes Code case. Impacts: CFL-based HOU (varies by BldgType) | DEER1314 | Lighting Disposition | 2020-11-24 16:30 | Com-Iltg-dWatt-CFL | DEER | Scaled | BaseRatio | 0 | 0 | None |  | 0 |  | 1 | Com | Any | Lighting | InGen-CFL | Ltg_Fixture | CFL_fixt |  | ILtg-CFLfix-Com | CFL fixture based on: Ballast; Total Watts = 3.53 | CFL fixture based on: Ballast; Total Watts = 3.53 | CFL fixture based on: CFLpin(15w); Total Watts = 15 | CFLratio0353 | CFLratio0353 | CFLfixt-15w(15w) | Available |  | 0 | 0 | Disposition: MeasuresList-October312014.xlsx | RobNc |  |  | Com-Lighting-InGen_CFLratio0353_CFLfixt-15W | DEER1316-Ltg-Com-CFL | 2013-01-01 | 2018-06-30 | InEA_modDescVal |  |  |  |  | Standard | Remove expiry date per Commission Staff direction 2018ScrewInLampSavignsMethods-11Dec2017.pdf | 1 | 1 | 0 | Deemed Ex Ante Team |  | Remove expiry date per Commission Staff direction 2018ScrewInLampSavignsMethods-11Dec2017.pdf |  | Updated to indicate claim/filing status
4006 | C-In-CFLfixt-16w(16w)-dWP40 | Commercial Indoor General Lighting: CFL Fixture replaces pre-existing standard lighting Wattage. Measure includes Code case. Impacts: CFL-based HOU (varies by BldgType) | DEER1314 | Lighting Disposition | 2020-11-24 16:30 | Com-Iltg-dWatt-CFL | DEER | Scaled | BaseRatio | 0 | 0 | None |  | 0 |  | 1 | Com | Any | Lighting | InGen-CFL | Ltg_Fixture | CFL_fixt |  | ILtg-CFLfix-Com | CFL fixture based on: Ballast; Total Watts = 3.53 | CFL fixture based on: Ballast; Total Watts = 3.53 | CFL fixture based on: CFLpin(16w); Total Watts = 16 | CFLratio0353 | CFLratio0353 | CFLfixt-16w(16w) | Available |  | 0 | 0 | Disposition: MeasuresList-October312014.xlsx | RobNc |  |  |  | DEER1316-Ltg-Com-CFL | 2013-01-01 | 2018-06-30 | InEA_modVal |  |  |  |  | Standard | Remove expiry date per Commission Staff direction 2018ScrewInLampSavignsMethods-11Dec2017.pdf | 1 | 1 | 0 | Deemed Ex Ante Team |  | Remove expiry date per Commission Staff direction 2018ScrewInLampSavignsMethods-11Dec2017.pdf |  | Updated to indicate claim/filing status
4007 | C-In-CFLfixt-17w(17w)-dWP43 | Commercial Indoor General Lighting: CFL Fixture replaces pre-existing standard lighting Wattage. Measure includes Code case. Impacts: CFL-based HOU (varies by BldgType) | DEER1314 | Lighting Disposition | 2020-11-24 16:30 | Com-Iltg-dWatt-CFL | DEER | Scaled | BaseRatio | 0 | 0 | None |  | 0 |  | 1 | Com | Any | Lighting | InGen-CFL | Ltg_Fixture | CFL_fixt |  | ILtg-CFLfix-Com | CFL fixture based on: Ballast; Total Watts = 3.53 | CFL fixture based on: Ballast; Total Watts = 3.53 | CFL fixture based on: CFLpin(17w); Total Watts = 17 | CFLratio0353 | CFLratio0353 | CFLfixt-17w(17w) | Available |  | 0 | 0 | Disposition: MeasuresList-October312014.xlsx | RobNc |  |  |  | DEER1316-Ltg-Com-CFL | 2013-01-01 | 2018-06-30 | InEA_modVal |  |  |  |  | Standard | Remove expiry date per Commission Staff direction 2018ScrewInLampSavignsMethods-11Dec2017.pdf | 1 | 1 | 0 | Deemed Ex Ante Team |  | Remove expiry date per Commission Staff direction 2018ScrewInLampSavignsMethods-11Dec2017.pdf |  | Updated to indicate claim/filing status
4008 | C-In-CFLfixt-18w(18w)-dWP45 | Commercial Indoor General Lighting: CFL Fixture replaces pre-existing standard lighting Wattage. Measure includes Code case. Impacts: CFL-based HOU (varies by BldgType) | DEER1314 | Lighting Disposition | 2020-11-24 16:30 | Com-Iltg-dWatt-CFL | DEER | Scaled | BaseRatio | 0 | 0 | None |  | 0 |  | 1 | Com | Any | Lighting | InGen-CFL | Ltg_Fixture | CFL_fixt |  | ILtg-CFLfix-Com | CFL fixture based on: Ballast; Total Watts = 3.53 | CFL fixture based on: Ballast; Total Watts = 3.53 | CFL fixture based on: CFLpin(18w); Total Watts = 18 | CFLratio0353 | CFLratio0353 | CFLfixt-18w(18w) | Available |  | 0 | 0 | Disposition: MeasuresList-October312014.xlsx | RobNc |  |  | Com-Lighting-InGen_CFLratio0353_CFLfixt-18W | DEER1316-Ltg-Com-CFL | 2013-01-01 | 2018-06-30 | InEA_modDescVal |  | L0215 |  |  | Standard | Remove expiry date per Commission Staff direction 2018ScrewInLampSavignsMethods-11Dec2017.pdf | 1 | 1 | 0 | Deemed Ex Ante Team |  | Remove expiry date per Commission Staff direction 2018ScrewInLampSavignsMethods-11Dec2017.pdf |  | Updated to indicate claim/filing status
4009 | C-In-CFLfixt-195w(195w)-dWP493 | Commercial Indoor General Lighting: CFL Fixture replaces pre-existing standard lighting Wattage. Measure includes Code case. Impacts: CFL-based HOU (varies by BldgType) | DEER1314 | Lighting Disposition | 2020-11-24 16:30 | Com-Iltg-dWatt-CFL | NonDEER | Scaled | BaseRatio | 0 | 0 | None |  | 0 |  | 1 | Com | Any | Lighting | InGen-CFL | Ltg_Fixture | CFL_fixt |  | ILtg-CFLfix-Com | CFL fixture based on: Ballast; Total Watts = 3.53 | CFL fixture based on: Ballast; Total Watts = 3.53 | CFL fixture based on: CFLpin(195w); Total Watts = 195 | CFLratio0353 | CFLratio0353 | CFLfixt-195w(195w) | Available |  | 0 | 0 | Disposition: MeasuresList-October312014.xlsx | RobNc |  |  |  | DEER1316-Ltg-Com-CFL | 2013-01-01 | 2018-06-30 | InEA_modVal |  |  |  |  | Standard | Remove expiry date per Commission Staff direction 2018ScrewInLampSavignsMethods-11Dec2017.pdf | 1 | 1 | 0 | Deemed Ex Ante Team |  | Remove expiry date per Commission Staff direction 2018ScrewInLampSavignsMethods-11Dec2017.pdf |  | Updated to indicate claim/filing status
4010 | C-In-CFLfixt-19w(19w)-dWP48 | Commercial Indoor General Lighting: CFL Fixture replaces pre-existing standard lighting Wattage. Measure includes Code case. Impacts: CFL-based HOU (varies by BldgType) | DEER1314 | Lighting Disposition | 2020-11-24 16:30 | Com-Iltg-dWatt-CFL | DEER | Scaled | BaseRatio | 0 | 0 | None |  | 0 |  | 1 | Com | Any | Lighting | InGen-CFL | Ltg_Fixture | CFL_fixt |  | ILtg-CFLfix-Com | CFL fixture based on: Ballast; Total Watts = 3.53 | CFL fixture based on: Ballast; Total Watts = 3.53 | CFL fixture based on: CFLpin(19w); Total Watts = 19 | CFLratio0353 | CFLratio0353 | CFLfixt-19w(19w) | Available |  | 0 | 0 | Disposition: MeasuresList-October312014.xlsx | RobNc |  |  |  | DEER1316-Ltg-Com-CFL | 2013-01-01 | 2018-06-30 | InEA_modVal |  |  |  |  | Standard | Remove expiry date per Commission Staff direction 2018ScrewInLampSavignsMethods-11Dec2017.pdf | 1 | 1 | 0 | Deemed Ex Ante Team |  | Remove expiry date per Commission Staff direction 2018ScrewInLampSavignsMethods-11Dec2017.pdf |  | Updated to indicate claim/filing status
4011 | C-In-CFLfixt-20w(20w)-dWP50 | Commercial Indoor General Lighting: CFL Fixture replaces pre-existing standard lighting Wattage. Measure includes Code case. Impacts: CFL-based HOU (varies by BldgType) | DEER1314 | Lighting Disposition | 2020-11-24 16:30 | Com-Iltg-dWatt-CFL | DEER | Scaled | BaseRatio | 0 | 0 | None |  | 0 |  | 1 | Com | Any | Lighting | InGen-CFL | Ltg_Fixture | CFL_fixt |  | ILtg-CFLfix-Com | CFL fixture based on: Ballast; Total Watts = 3.53 | CFL fixture based on: Ballast; Total Watts = 3.53 | CFL fixture based on: CFLpin(20w); Total Watts = 20 | CFLratio0353 | CFLratio0353 | CFLfixt-20w(20w) | Available |  | 0 | 0 | Disposition: MeasuresList-October312014.xlsx | RobNc |  |  | Com-Lighting-InGen_CFLratio0353_CFLfixt-20W | DEER1316-Ltg-Com-CFL | 2013-01-01 | 2018-06-30 | InEA_modDescVal |  |  |  |  | Standard | Remove expiry date per Commission Staff direction 2018ScrewInLampSavignsMethods-11Dec2017.pdf | 1 | 1 | 0 | Deemed Ex Ante Team |  | Remove expiry date per Commission Staff direction 2018ScrewInLampSavignsMethods-11Dec2017.pdf |  | Updated to indicate claim/filing status
4012 | C-In-CFLfixt-21w(21w)-dWP53 | Commercial Indoor General Lighting: CFL Fixture replaces pre-existing standard lighting Wattage. Measure includes Code case. Impacts: CFL-based HOU (varies by BldgType) | DEER1314 | Lighting Disposition | 2020-11-24 16:30 | Com-Iltg-dWatt-CFL | DEER | Scaled | BaseRatio | 0 | 0 | None |  | 0 |  | 1 | Com | Any | Lighting | InGen-CFL | Ltg_Fixture | CFL_fixt |  | ILtg-CFLfix-Com | CFL fixture based on: Ballast; Total Watts = 3.53 | CFL fixture based on: Ballast; Total Watts = 3.53 | CFL fixture based on: CFLpin(21w); Total Watts = 21 | CFLratio0353 | CFLratio0353 | CFLfixt-21w(21w) | Available |  | 0 | 0 | Disposition: MeasuresList-October312014.xlsx | RobNc |  |  |  | DEER1316-Ltg-Com-CFL | 2013-01-01 | 2018-06-30 | InEA_modVal |  |  |  |  | Standard | Remove expiry date per Commission Staff direction 2018ScrewInLampSavignsMethods-11Dec2017.pdf | 1 | 1 | 0 | Deemed Ex Ante Team |  | Remove expiry date per Commission Staff direction 2018ScrewInLampSavignsMethods-11Dec2017.pdf |  | Updated to indicate claim/filing status
4013 | C-In-CFLfixt-22w(22w)-dWP55 | Commercial Indoor General Lighting: CFL Fixture replaces pre-existing standard lighting Wattage. Measure includes Code case. Impacts: CFL-based HOU (varies by BldgType) | DEER1314 | Lighting Disposition | 2020-11-24 16:30 | Com-Iltg-dWatt-CFL | DEER | Scaled | BaseRatio | 0 | 0 | None |  | 0 |  | 1 | Com | Any | Lighting | InGen-CFL | Ltg_Fixture | CFL_fixt |  | ILtg-CFLfix-Com | CFL fixture based on: Ballast; Total Watts = 3.53 | CFL fixture based on: Ballast; Total Watts = 3.53 | CFL fixture based on: CFLpin(22w); Total Watts = 22 | CFLratio0353 | CFLratio0353 | CFLfixt-22w(22w) | Available |  | 0 | 0 | Disposition: MeasuresList-October312014.xlsx | RobNc |  |  |  | DEER1316-Ltg-Com-CFL | 2013-01-01 | 2018-06-30 | InEA_modVal |  | L0216 |  |  | Standard | Remove expiry date per Commission Staff direction 2018ScrewInLampSavignsMethods-11Dec2017.pdf | 1 | 1 | 0 | Deemed Ex Ante Team |  | Remove expiry date per Commission Staff direction 2018ScrewInLampSavignsMethods-11Dec2017.pdf |  | Updated to indicate claim/filing status
4014 | C-In-CFLfixt-23w(23w)-dWP58 | Commercial Indoor General Lighting: CFL Fixture replaces pre-existing standard lighting Wattage. Measure includes Code case. Impacts: CFL-based HOU (varies by BldgType) | DEER1314 | Lighting Disposition | 2020-11-24 16:30 | Com-Iltg-dWatt-CFL | DEER | Scaled | BaseRatio | 0 | 0 | None |  | 0 |  | 1 | Com | Any | Lighting | InGen-CFL | Ltg_Fixture | CFL_fixt |  | ILtg-CFLfix-Com | CFL fixture based on: Ballast; Total Watts = 3.53 | CFL fixture based on: Ballast; Total Watts = 3.53 | CFL fixture based on: CFLpin(23w); Total Watts = 23 | CFLratio0353 | CFLratio0353 | CFLfixt-23w(23w) | Available |  | 0 | 0 | Disposition: MeasuresList-October312014.xlsx | RobNc |  |  |  | DEER1316-Ltg-Com-CFL | 2013-01-01 | 2018-06-30 | InEA_modVal |  | L0217 |  |  | Standard | Remove expiry date per Commission Staff direction 2018ScrewInLampSavignsMethods-11Dec2017.pdf | 1 | 1 | 0 | Deemed Ex Ante Team |  | Remove expiry date per Commission Staff direction 2018ScrewInLampSavignsMethods-11Dec2017.pdf |  | Updated to indicate claim/filing status
4015 | C-In-CFLfixt-24w(24w)-dWP60 | Commercial Indoor General Lighting: CFL Fixture replaces pre-existing standard lighting Wattage. Measure includes Code case. Impacts: CFL-based HOU (varies by BldgType) | DEER1314 | Lighting Disposition | 2020-11-24 16:30 | Com-Iltg-dWatt-CFL | DEER | Scaled | BaseRatio | 0 | 0 | None |  | 0 |  | 1 | Com | Any | Lighting | InGen-CFL | Ltg_Fixture | CFL_fixt |  | ILtg-CFLfix-Com | CFL fixture based on: Ballast; Total Watts = 3.53 | CFL fixture based on: Ballast; Total Watts = 3.53 | CFL fixture based on: CFLpin(24w); Total Watts = 24 | CFLratio0353 | CFLratio0353 | CFLfixt-24w(24w) | Available |  | 0 | 0 | Disposition: MeasuresList-October312014.xlsx | RobNc |  |  | Com-Lighting-InGen_CFLratio0353_CFLfixt-24W | DEER1316-Ltg-Com-CFL | 2013-01-01 | 2018-06-30 | InEA_modDescVal |  |  |  |  | Standard | Remove expiry date per Commission Staff direction 2018ScrewInLampSavignsMethods-11Dec2017.pdf | 1 | 1 | 0 | Deemed Ex Ante Team |  | Remove expiry date per Commission Staff direction 2018ScrewInLampSavignsMethods-11Dec2017.pdf |  | Updated to indicate claim/filing status
4016 | C-In-CFLfixt-25w(25w)-dWP63 | Commercial Indoor General Lighting: CFL Fixture replaces pre-existing standard lighting Wattage. Measure includes Code case. Impacts: CFL-based HOU (varies by BldgType) | DEER1314 | Lighting Disposition | 2020-11-24 16:30 | Com-Iltg-dWatt-CFL | DEER | Scaled | BaseRatio | 0 | 0 | None |  | 0 |  | 1 | Com | Any | Lighting | InGen-CFL | Ltg_Fixture | CFL_fixt |  | ILtg-CFLfix-Com | CFL fixture based on: Ballast; Total Watts = 3.53 | CFL fixture based on: Ballast; Total Watts = 3.53 | CFL fixture based on: CFLpin(25w); Total Watts = 25 | CFLratio0353 | CFLratio0353 | CFLfixt-25w(25w) | Available |  | 0 | 0 | Disposition: MeasuresList-October312014.xlsx | RobNc |  |  | Com-Lighting-InGen_CFLratio0353_CFLfixt-25W | DEER1316-Ltg-Com-CFL | 2013-01-01 | 2018-06-30 | InEA_modVal |  |  |  |  | Standard | Remove expiry date per Commission Staff direction 2018ScrewInLampSavignsMethods-11Dec2017.pdf | 1 | 1 | 0 | Deemed Ex Ante Team |  | Remove expiry date per Commission Staff direction 2018ScrewInLampSavignsMethods-11Dec2017.pdf |  | Updated to indicate claim/filing status
4017 | C-In-CFLfixt-26w(26w)-dWP65 | Commercial Indoor General Lighting: CFL Fixture replaces pre-existing standard lighting Wattage. Measure includes Code case. Impacts: CFL-based HOU (varies by BldgType) | DEER1314 | Lighting Disposition | 2020-11-24 16:30 | Com-Iltg-dWatt-CFL | DEER | Scaled | BaseRatio | 0 | 0 | None |  | 0 |  | 1 | Com | Any | Lighting | InGen-CFL | Ltg_Fixture | CFL_fixt |  | ILtg-CFLfix-Com | CFL fixture based on: Ballast; Total Watts = 3.53 | CFL fixture based on: Ballast; Total Watts = 3.53 | CFL fixture based on: CFLpin(26w); Total Watts = 26 | CFLratio0353 | CFLratio0353 | CFLfixt-26w(26w) | Available |  | 0 | 0 | Disposition: MeasuresList-October312014.xlsx | RobNc |  |  | Com-Lighting-InGen_CFLratio0353_CFLfixt-26W | DEER1316-Ltg-Com-CFL | 2013-01-01 | 2018-06-30 | InEA_modDescVal |  | L0218 |  |  | Standard | Remove expiry date per Commission Staff direction 2018ScrewInLampSavignsMethods-11Dec2017.pdf | 1 | 1 | 0 | Deemed Ex Ante Team |  | Remove expiry date per Commission Staff direction 2018ScrewInLampSavignsMethods-11Dec2017.pdf |  | Updated to indicate claim/filing status
4018 | C-In-CFLfixt-26w-2Lmp(56w)-dWP39 | Commercial Indoor General Lighting: CFL Fixture replaces HID Fixture. Measure includes Code case. Impacts: Linear Fluorescent-based HOU (varies by BldgType) | DEER1314 | Lighting Disposition | 2020-11-24 16:30 | Com-Iltg-dWatt-HB | DEER | Scaled | Delta |  |  | None |  | 0 |  | 1 | Com | Any | Lighting | InGen-HB | Ltg_Fixture | CFL_fixt |  | ILtg-CFLfix-Com |  |  |  | HIDFixt-MH-70w-Ext(95w) | HIDFixt-MH-70w-Ext(95w) | CFLfixt-26w-2Lmp(56w) | Available | WP source e.g.: PGECOLTG131r4 | 0 | 0 | Disposition: MeasuresList-May222014.xlsx | RobNc |  | ILtg-MH |  | DEER1316-Ltg-Com-HB | 2013-01-01 | 2018-03-31 | DEER2016 HOU Update |  | L962 |  |  | Standard |  | 1 | 1 | 0 | Deemed Ex Ante Team |  |  |  | Updated to indicate claim/filing status
4019 | C-In-CFLfixt-26w-2Lmp(70w)-dWP25 | Commercial Indoor General Lighting: CFL Fixture replaces HID Fixture. Measure includes Code case. Impacts: Linear Fluorescent-based HOU (varies by BldgType) | DEER1314 | Lighting Disposition | 2020-11-24 16:30 | Com-Iltg-dWatt-HB | DEER | Scaled | Delta |  |  | None |  | 0 |  | 1 | Com | Any | Lighting | InGen-HB | Ltg_Fixture | CFL_fixt |  | ILtg-CFLfix-Com |  |  |  | HIDFixt-MH-70w(95w) | HIDFixt-MH-70w(95w) | CFLfixt-26w-2Lmp(70w) | Available | WP source e.g.: SCE13LG085r2 | 0 | 0 | Disposition: MeasuresList-May222014.xlsx | RobNc |  | ILtg-MH |  | DEER1316-Ltg-Com-HB | 2013-01-01 | 2018-03-31 | DEER2016 HOU Update | LT-17083 |  |  |  | Standard |  | 1 | 1 | 0 | Deemed Ex Ante Team |  |  |  | Updated to indicate claim/filing status
4020 | C-In-CFLfixt-26w-4Lmp(112w)-dWP78-dWC73 | Commercial Indoor General Lighting: CFL Fixture replaces HID Fixture. Measure includes Code case. Impacts: Linear Fluorescent-based HOU (varies by BldgType) | DEER1314 | Lighting Disposition | 2020-11-24 16:30 | Com-Iltg-dWatt-HB | DEER | Scaled | Delta |  |  | None |  | 0 |  | 1 | Com | Any | Lighting | InGen-HB | Ltg_Fixture | CFL_fixt |  | ILtg-CFLfix-Com |  |  |  | HIDFixt-MH-150w(190w) | HIDFixt-PSMH-150w(185w) | CFLfixt-26w-4Lmp(112w) | Available | WP source e.g.: PGECOLTG131r4 | 0 | 0 | Disposition: MeasuresList-May222014.xlsx | ErRobNc |  | ILtg-MH |  | DEER1316-Ltg-Com-HB | 2013-01-01 | 2018-03-31 | DEER2016 HOU Update |  | L1021 |  |  | Standard |  | 1 | 1 | 0 | Deemed Ex Ante Team |  |  |  | Updated to indicate claim/filing status
4021 | C-In-CFLfixt-26w-4Lmp(128w)-dWP62-dWC57 | Commercial Indoor General Lighting: CFL Fixture replaces HID Fixture. Measure includes Code case. Impacts: Linear Fluorescent-based HOU (varies by BldgType) | DEER1314 | Lighting Disposition | 2020-11-24 16:30 | Com-Iltg-dWatt-HB | DEER | Scaled | Delta |  |  | None |  | 0 |  | 1 | Com | Any | Lighting | InGen-HB | Ltg_Fixture | CFL_fixt |  | ILtg-CFLfix-Com |  |  |  | HIDFixt-MH-150w(190w) | HIDFixt-PSMH-150w(185w) | CFLfixt-26w-4Lmp(128w) | Available | WP source e.g.: SCE13LG085r2 | 0 | 0 | Disposition: MeasuresList-May222014.xlsx | ErRobNc |  | ILtg-MH |  | DEER1316-Ltg-Com-HB | 2013-01-01 | 2018-03-31 | DEER2016 HOU Update | LT-83701 |  |  |  | Standard |  | 1 | 1 | 0 | Deemed Ex Ante Team |  |  |  | Updated to indicate claim/filing status
4022 | C-In-CFLfixt-27w(27w)-dWP68 | Commercial Indoor General Lighting: CFL Fixture replaces pre-existing standard lighting Wattage. Measure includes Code case. Impacts: CFL-based HOU (varies by BldgType) | DEER1314 | Lighting Disposition | 2020-11-24 16:30 | Com-Iltg-dWatt-CFL | DEER | Scaled | BaseRatio | 0 | 0 | None |  | 0 |  | 1 | Com | Any | Lighting | InGen-CFL | Ltg_Fixture | CFL_fixt |  | ILtg-CFLfix-Com | CFL fixture based on: Ballast; Total Watts = 3.53 | CFL fixture based on: Ballast; Total Watts = 3.53 | CFL fixture based on: CFLpin(27w); Total Watts = 27 | CFLratio0353 | CFLratio0353 | CFLfixt-27w(27w) | Available |  | 0 | 0 | Disposition: MeasuresList-October312014.xlsx | RobNc |  |  | Com-Lighting-InGen_CFLratio0353_CFLfixt-27W | DEER1316-Ltg-Com-CFL | 2013-01-01 | 2018-06-30 | InEA_modVal |  |  |  |  | Standard | Remove expiry date per Commission Staff direction 2018ScrewInLampSavignsMethods-11Dec2017.pdf | 1 | 1 | 0 | Deemed Ex Ante Team |  | Remove expiry date per Commission Staff direction 2018ScrewInLampSavignsMethods-11Dec2017.pdf |  | Updated to indicate claim/filing status
4023 | C-In-CFLfixt-28w(28w)-dWP70 | Commercial Indoor General Lighting: CFL Fixture replaces pre-existing standard lighting Wattage. Measure includes Code case. Impacts: CFL-based HOU (varies by BldgType) | DEER1314 | Lighting Disposition | 2020-11-24 16:30 | Com-Iltg-dWatt-CFL | DEER | Scaled | BaseRatio | 0 | 0 | None |  | 0 |  | 1 | Com | Any | Lighting | InGen-CFL | Ltg_Fixture | CFL_fixt |  | ILtg-CFLfix-Com | CFL fixture based on: Ballast; Total Watts = 3.53 | CFL fixture based on: Ballast; Total Watts = 3.53 | CFL fixture based on: CFLpin(28w); Total Watts = 28 | CFLratio0353 | CFLratio0353 | CFLfixt-28w(28w) | Available |  | 0 | 0 | Disposition: MeasuresList-October312014.xlsx | RobNc |  |  | Com-Lighting-InGen_CFLratio0353_CFLfixt-28W | DEER1316-Ltg-Com-CFL | 2013-01-01 | 2018-06-30 | InEA_modDescVal |  |  |  |  | Standard | Remove expiry date per Commission Staff direction 2018ScrewInLampSavignsMethods-11Dec2017.pdf | 1 | 1 | 0 | Deemed Ex Ante Team |  | Remove expiry date per Commission Staff direction 2018ScrewInLampSavignsMethods-11Dec2017.pdf |  | Updated to indicate claim/filing status
4024 | C-In-CFLfixt-29w(29w)-dWP73 | Commercial Indoor General Lighting: CFL Fixture replaces pre-existing standard lighting Wattage. Measure includes Code case. Impacts: CFL-based HOU (varies by BldgType) | DEER1314 | Lighting Disposition | 2020-11-24 16:30 | Com-Iltg-dWatt-CFL | DEER | Scaled | BaseRatio | 0 | 0 | None |  | 0 |  | 1 | Com | Any | Lighting | InGen-CFL | Ltg_Fixture | CFL_fixt |  | ILtg-CFLfix-Com | CFL fixture based on: Ballast; Total Watts = 3.53 | CFL fixture based on: Ballast; Total Watts = 3.53 | CFL fixture based on: CFLpin(29w); Total Watts = 29 | CFLratio0353 | CFLratio0353 | CFLfixt-29w(29w) | Available |  | 0 | 0 | Disposition: MeasuresList-October312014.xlsx | RobNc |  |  |  | DEER1316-Ltg-Com-CFL | 2013-01-01 | 2018-06-30 | InEA_modVal |  |  |  |  | Standard | Remove expiry date per Commission Staff direction 2018ScrewInLampSavignsMethods-11Dec2017.pdf | 1 | 1 | 0 | Deemed Ex Ante Team |  | Remove expiry date per Commission Staff direction 2018ScrewInLampSavignsMethods-11Dec2017.pdf |  | Updated to indicate claim/filing status
4025 | C-In-CFLfixt-30w(30w)-dWP75 | Commercial Indoor General Lighting: CFL Fixture replaces pre-existing standard lighting Wattage. Measure includes Code case. Impacts: CFL-based HOU (varies by BldgType) | DEER1314 | Lighting Disposition | 2020-11-24 16:30 | Com-Iltg-dWatt-CFL | DEER | Scaled | BaseRatio | 0 | 0 | None |  | 0 |  | 1 | Com | Any | Lighting | InGen-CFL | Ltg_Fixture | CFL_fixt |  | ILtg-CFLfix-Com | CFL fixture based on: Ballast; Total Watts = 3.53 | CFL fixture based on: Ballast; Total Watts = 3.53 | CFL fixture based on: CFLpin(30w); Total Watts = 30 | CFLratio0353 | CFLratio0353 | CFLfixt-30w(30w) | Available |  | 0 | 0 | Disposition: MeasuresList-October312014.xlsx | RobNc |  |  |  | DEER1316-Ltg-Com-CFL | 2013-01-01 | 2018-06-30 | InEA_modVal |  | L0219 |  |  | Standard | Remove expiry date per Commission Staff direction 2018ScrewInLampSavignsMethods-11Dec2017.pdf | 1 | 1 | 0 | Deemed Ex Ante Team |  | Remove expiry date per Commission Staff direction 2018ScrewInLampSavignsMethods-11Dec2017.pdf |  | Updated to indicate claim/filing status
4026 | C-In-CFLfixt-31w(31w)-dWP78 | Commercial Indoor General Lighting: CFL Fixture replaces pre-existing standard lighting Wattage. Measure includes Code case. Impacts: CFL-based HOU (varies by BldgType) | DEER1314 | Lighting Disposition | 2020-11-24 16:30 | Com-Iltg-dWatt-CFL | NonDEER | Scaled | BaseRatio | 0 | 0 | None |  | 0 |  | 1 | Com | Any | Lighting | InGen-CFL | Ltg_Fixture | CFL_fixt |  | ILtg-CFLfix-Com | CFL fixture based on: Ballast; Total Watts = 3.53 | CFL fixture based on: Ballast; Total Watts = 3.53 | CFL fixture based on: CFLpin(31w); Total Watts = 31 | CFLratio0353 | CFLratio0353 | CFLfixt-31w(31w) | Available |  | 0 | 0 | Disposition: MeasuresList-October312014.xlsx | RobNc |  |  |  | DEER1316-Ltg-Com-CFL | 2013-01-01 | 2018-06-30 | InEA_modVal |  |  |  |  | Standard | Remove expiry date per Commission Staff direction 2018ScrewInLampSavignsMethods-11Dec2017.pdf | 1 | 1 | 0 | Deemed Ex Ante Team |  | Remove expiry date per Commission Staff direction 2018ScrewInLampSavignsMethods-11Dec2017.pdf |  | Updated to indicate claim/filing status
4027 | C-In-CFLfixt-32w(32w)-dWP80 | Commercial Indoor General Lighting: CFL Fixture replaces pre-existing standard lighting Wattage. Measure includes Code case. Impacts: CFL-based HOU (varies by BldgType) | DEER1314 | Lighting Disposition | 2020-11-24 16:30 | Com-Iltg-dWatt-CFL | NonDEER | Scaled | BaseRatio | 0 | 0 | None |  | 0 |  | 1 | Com | Any | Lighting | InGen-CFL | Ltg_Fixture | CFL_fixt |  | ILtg-CFLfix-Com | CFL fixture based on: Ballast; Total Watts = 3.53 | CFL fixture based on: Ballast; Total Watts = 3.53 | CFL fixture based on: CFLpin(32w); Total Watts = 32 | CFLratio0353 | CFLratio0353 | CFLfixt-32w(32w) | Available |  | 0 | 0 | Disposition: MeasuresList-October312014.xlsx | RobNc |  |  | Com-Lighting-InGen_CFLratio0353_CFLfixt-32W | DEER1316-Ltg-Com-CFL | 2013-01-01 | 2018-06-30 | InEA_modDescVal |  | L0220 |  |  | Standard | Remove expiry date per Commission Staff direction 2018ScrewInLampSavignsMethods-11Dec2017.pdf | 1 | 1 | 0 | Deemed Ex Ante Team |  | Remove expiry date per Commission Staff direction 2018ScrewInLampSavignsMethods-11Dec2017.pdf |  | Updated to indicate claim/filing status
4028 | C-In-CFLfixt-36w(36w)-dWP91 | Commercial Indoor General Lighting: CFL Fixture replaces pre-existing standard lighting Wattage. Measure includes Code case. Impacts: CFL-based HOU (varies by BldgType) | DEER1314 | Lighting Disposition | 2020-11-24 16:30 | Com-Iltg-dWatt-CFL | NonDEER | Scaled | BaseRatio | 0 | 0 | None |  | 0 |  | 1 | Com | Any | Lighting | InGen-CFL | Ltg_Fixture | CFL_fixt |  | ILtg-CFLfix-Com | CFL fixture based on: Ballast; Total Watts = 3.53 | CFL fixture based on: Ballast; Total Watts = 3.53 | CFL fixture based on: CFLpin(36w); Total Watts = 36 | CFLratio0353 | CFLratio0353 | CFLfixt-36w(36w) | Available |  | 0 | 0 | Disposition: MeasuresList-October312014.xlsx | RobNc |  |  | Com-Lighting-InGen_CFLratio0353_CFLfixt-36W | DEER1316-Ltg-Com-CFL | 2013-01-01 | 2018-06-30 | InEA_modVal |  |  |  |  | Standard | Remove expiry date per Commission Staff direction 2018ScrewInLampSavignsMethods-11Dec2017.pdf | 1 | 1 | 0 | Deemed Ex Ante Team |  | Remove expiry date per Commission Staff direction 2018ScrewInLampSavignsMethods-11Dec2017.pdf |  | Updated to indicate claim/filing status
4029 | C-In-CFLfixt-38w(38w)-dWP96 | Commercial Indoor General Lighting: CFL Fixture replaces pre-existing standard lighting Wattage. Measure includes Code case. Impacts: CFL-based HOU (varies by BldgType) | DEER1314 | Lighting Disposition | 2020-11-24 16:30 | Com-Iltg-dWatt-CFL | NonDEER | Scaled | BaseRatio | 0 | 0 | None |  | 0 |  | 1 | Com | Any | Lighting | InGen-CFL | Ltg_Fixture | CFL_fixt |  | ILtg-CFLfix-Com | CFL fixture based on: Ballast; Total Watts = 3.53 | CFL fixture based on: Ballast; Total Watts = 3.53 | CFL fixture based on: CFLpin(38w); Total Watts = 38 | CFLratio0353 | CFLratio0353 | CFLfixt-38w(38w) | Available |  | 0 | 0 | Disposition: MeasuresList-October312014.xlsx | RobNc |  |  |  | DEER1316-Ltg-Com-CFL | 2013-01-01 | 2018-06-30 | InEA_modVal |  | L0221 |  |  | Standard | Remove expiry date per Commission Staff direction 2018ScrewInLampSavignsMethods-11Dec2017.pdf | 1 | 1 | 0 | Deemed Ex Ante Team |  | Remove expiry date per Commission Staff direction 2018ScrewInLampSavignsMethods-11Dec2017.pdf |  | Updated to indicate claim/filing status
4030 | C-In-CFLfixt-39w(39w)-dWP98 | Commercial Indoor General Lighting: CFL Fixture replaces pre-existing standard lighting Wattage. Measure includes Code case. Impacts: CFL-based HOU (varies by BldgType) | DEER1314 | Lighting Disposition | 2020-11-24 16:30 | Com-Iltg-dWatt-CFL | NonDEER | Scaled | BaseRatio | 0 | 0 | None |  | 0 |  | 1 | Com | Any | Lighting | InGen-CFL | Ltg_Fixture | CFL_fixt |  | ILtg-CFLfix-Com | CFL fixture based on: Ballast; Total Watts = 3.53 | CFL fixture based on: Ballast; Total Watts = 3.53 | CFL fixture based on: CFLpin(39w); Total Watts = 39 | CFLratio0353 | CFLratio0353 | CFLfixt-39w(39w) | Available |  | 0 | 0 | Disposition: MeasuresList-October312014.xlsx | RobNc |  |  |  | DEER1316-Ltg-Com-CFL | 2013-01-01 | 2018-06-30 | InEA_modVal |  | L0239 |  |  | Standard | Remove expiry date per Commission Staff direction 2018ScrewInLampSavignsMethods-11Dec2017.pdf | 1 | 1 | 0 | Deemed Ex Ante Team |  | Remove expiry date per Commission Staff direction 2018ScrewInLampSavignsMethods-11Dec2017.pdf |  | Updated to indicate claim/filing status
4031 | C-In-CFLfixt-40w(40w)-dWP101 | Commercial Indoor General Lighting: CFL Fixture replaces pre-existing standard lighting Wattage. Measure includes Code case. Impacts: CFL-based HOU (varies by BldgType) | DEER1314 | Lighting Disposition | 2020-11-24 16:30 | Com-Iltg-dWatt-CFL | NonDEER | Scaled | BaseRatio | 0 | 0 | None |  | 0 |  | 1 | Com | Any | Lighting | InGen-CFL | Ltg_Fixture | CFL_fixt |  | ILtg-CFLfix-Com | CFL fixture based on: Ballast; Total Watts = 3.53 | CFL fixture based on: Ballast; Total Watts = 3.53 | CFL fixture based on: CFLpin(40w); Total Watts = 40 | CFLratio0353 | CFLratio0353 | CFLfixt-40w(40w) | Available |  | 0 | 0 | Disposition: MeasuresList-October312014.xlsx | RobNc |  |  | Com-Lighting-InGen_CFLratio0353_CFLfixt-40W | DEER1316-Ltg-Com-CFL | 2013-01-01 | 2018-06-30 | InEA_modVal |  | L0222 |  |  | Standard | Remove expiry date per Commission Staff direction 2018ScrewInLampSavignsMethods-11Dec2017.pdf | 1 | 1 | 0 | Deemed Ex Ante Team |  | Remove expiry date per Commission Staff direction 2018ScrewInLampSavignsMethods-11Dec2017.pdf |  | Updated to indicate claim/filing status
4032 | C-In-CFLfixt-42w(42w)-dWP106 | Commercial Indoor General Lighting: CFL Fixture replaces pre-existing standard lighting Wattage. Measure includes Code case. Impacts: CFL-based HOU (varies by BldgType) | DEER1314 | Lighting Disposition | 2020-11-24 16:30 | Com-Iltg-dWatt-CFL | NonDEER | Scaled | BaseRatio | 0 | 0 | None |  | 0 |  | 1 | Com | Any | Lighting | InGen-CFL | Ltg_Fixture | CFL_fixt |  | ILtg-CFLfix-Com | CFL fixture based on: Ballast; Total Watts = 3.53 | CFL fixture based on: Ballast; Total Watts = 3.53 | CFL fixture based on: CFLpin(42w); Total Watts = 42 | CFLratio0353 | CFLratio0353 | CFLfixt-42w(42w) | Available |  | 0 | 0 | Disposition: MeasuresList-October312014.xlsx | RobNc |  |  | Com-Lighting-InGen_CFLratio0353_CFLfixt-42W | DEER1316-Ltg-Com-CFL | 2013-01-01 | 2018-06-30 | InEA_modVal |  |  |  |  | Standard | Remove expiry date per Commission Staff direction 2018ScrewInLampSavignsMethods-11Dec2017.pdf | 1 | 1 | 0 | Deemed Ex Ante Team |  | Remove expiry date per Commission Staff direction 2018ScrewInLampSavignsMethods-11Dec2017.pdf |  | Updated to indicate claim/filing status
4033 | C-In-CFLfixt-42w-4Lmp(182w)-dWP113-dWC50 | Commercial Indoor General Lighting: CFL Fixture replaces HID Fixture. Measure includes Code case. Impacts: Linear Fluorescent-based HOU (varies by BldgType) | DEER1314 | Lighting Disposition | 2020-11-24 16:30 | Com-Iltg-dWatt-HB | NonDEER | Scaled | Delta |  |  | None |  | 0 |  | 1 | Com | Any | Lighting | InGen-HB | Ltg_Fixture | CFL_fixt |  | ILtg-CFLfix-Com |  |  |  | HIDFixt-MH-250w(295w) | HIDFixt-PSMH-200w(232w) | CFLfixt-42w-4Lmp(182w) | Available | WP source e.g.: PGECOLTG131r4 | 0 | 0 | Disposition: MeasuresList-May222014.xlsx | ErRobNc |  | ILtg-MH |  | DEER1316-Ltg-Com-HB | 2013-01-01 | 2018-03-31 | DEER2016 HOU Update |  | L1022 |  |  | Standard |  | 1 | 1 | 0 | Deemed Ex Ante Team |  |  |  | Updated to indicate claim/filing status
4034 | C-In-CFLfixt-42w-4Lmp(192w)-dWP103-dWC40 | Commercial Indoor General Lighting: CFL Fixture replaces HID Fixture. Measure includes Code case. Impacts: Linear Fluorescent-based HOU (varies by BldgType) | DEER1314 | Lighting Disposition | 2020-11-24 16:30 | Com-Iltg-dWatt-HB | NonDEER | Scaled | Delta |  |  | None |  | 0 |  | 1 | Com | Any | Lighting | InGen-HB | Ltg_Fixture | CFL_fixt |  | ILtg-CFLfix-Com |  |  |  | HIDFixt-MH-250w(295w) | HIDFixt-PSMH-200w(232w) | CFLfixt-42w-4Lmp(192w) | Available | WP source e.g.: SCE13LG085r2 | 0 | 0 | Disposition: MeasuresList-May222014.xlsx | ErRobNc |  | ILtg-MH |  | DEER1316-Ltg-Com-HB | 2013-01-01 | 2018-03-31 | DEER2016 HOU Update | LT-33489 |  |  |  | Standard |  | 1 | 1 | 0 | Deemed Ex Ante Team |  |  |  | Updated to indicate claim/filing status
4035 | C-In-CFLfixt-44w(44w)-dWP111 | Commercial Indoor General Lighting: CFL Fixture replaces pre-existing standard lighting Wattage. Measure includes Code case. Impacts: CFL-based HOU (varies by BldgType) | DEER1314 | Lighting Disposition | 2020-11-24 16:30 | Com-Iltg-dWatt-CFL | NonDEER | Scaled | BaseRatio | 0 | 0 | None |  | 0 |  | 1 | Com | Any | Lighting | InGen-CFL | Ltg_Fixture | CFL_fixt |  | ILtg-CFLfix-Com | CFL fixture based on: Ballast; Total Watts = 3.53 | CFL fixture based on: Ballast; Total Watts = 3.53 | CFL fixture based on: CFLpin(44w); Total Watts = 44 | CFLratio0353 | CFLratio0353 | CFLfixt-44w(44w) | Available |  | 0 | 0 | Disposition: MeasuresList-October312014.xlsx | RobNc |  |  |  | DEER1316-Ltg-Com-CFL | 2013-01-01 | 2018-06-30 | InEA_modVal |  |  |  |  | Standard | Remove expiry date per Commission Staff direction 2018ScrewInLampSavignsMethods-11Dec2017.pdf | 1 | 1 | 0 | Deemed Ex Ante Team |  | Remove expiry date per Commission Staff direction 2018ScrewInLampSavignsMethods-11Dec2017.pdf |  | Updated to indicate claim/filing status
4036 | C-In-CFLfixt-45w(45w)-dWP113 | Commercial Indoor General Lighting: CFL Fixture replaces pre-existing standard lighting Wattage. Measure includes Code case. Impacts: CFL-based HOU (varies by BldgType) | DEER1314 | Lighting Disposition | 2020-11-24 16:30 | Com-Iltg-dWatt-CFL | NonDEER | Scaled | BaseRatio | 0 | 0 | None |  | 0 |  | 1 | Com | Any | Lighting | InGen-CFL | Ltg_Fixture | CFL_fixt |  | ILtg-CFLfix-Com | CFL fixture based on: Ballast; Total Watts = 3.53 | CFL fixture based on: Ballast; Total Watts = 3.53 | CFL fixture based on: CFLpin(45w); Total Watts = 45 | CFLratio0353 | CFLratio0353 | CFLfixt-45w(45w) | Available |  | 0 | 0 | Disposition: MeasuresList-October312014.xlsx | RobNc |  |  |  | DEER1316-Ltg-Com-CFL | 2013-01-01 | 2018-06-30 | InEA_modVal |  | L0223 |  |  | Standard | Remove expiry date per Commission Staff direction 2018ScrewInLampSavignsMethods-11Dec2017.pdf | 1 | 1 | 0 | Deemed Ex Ante Team |  | Remove expiry date per Commission Staff direction 2018ScrewInLampSavignsMethods-11Dec2017.pdf |  | Updated to indicate claim/filing status
4037 | C-In-CFLfixt-46w(46w)-dWP116 | Commercial Indoor General Lighting: CFL Fixture replaces pre-existing standard lighting Wattage. Measure includes Code case. Impacts: CFL-based HOU (varies by BldgType) | DEER1314 | Lighting Disposition | 2020-11-24 16:30 | Com-Iltg-dWatt-CFL | NonDEER | Scaled | BaseRatio | 0 | 0 | None |  | 0 |  | 1 | Com | Any | Lighting | InGen-CFL | Ltg_Fixture | CFL_fixt |  | ILtg-CFLfix-Com | CFL fixture based on: Ballast; Total Watts = 3.53 | CFL fixture based on: Ballast; Total Watts = 3.53 | CFL fixture based on: CFLpin(46w); Total Watts = 46 | CFLratio0353 | CFLratio0353 | CFLfixt-46w(46w) | Available |  | 0 | 0 | Disposition: MeasuresList-October312014.xlsx | RobNc |  |  |  | DEER1316-Ltg-Com-CFL | 2013-01-01 | 2018-06-30 | InEA_modVal |  | L0224 |  |  | Standard | Remove expiry date per Commission Staff direction 2018ScrewInLampSavignsMethods-11Dec2017.pdf | 1 | 1 | 0 | Deemed Ex Ante Team |  | Remove expiry date per Commission Staff direction 2018ScrewInLampSavignsMethods-11Dec2017.pdf |  | Updated to indicate claim/filing status
4038 | C-In-CFLfixt-48w(48w)-dWP121 | Commercial Indoor General Lighting: CFL Fixture replaces pre-existing standard lighting Wattage. Measure includes Code case. Impacts: CFL-based HOU (varies by BldgType) | DEER1314 | Lighting Disposition | 2020-11-24 16:30 | Com-Iltg-dWatt-CFL | NonDEER | Scaled | BaseRatio | 0 | 0 | None |  | 0 |  | 1 | Com | Any | Lighting | InGen-CFL | Ltg_Fixture | CFL_fixt |  | ILtg-CFLfix-Com | CFL fixture based on: Ballast; Total Watts = 3.53 | CFL fixture based on: Ballast; Total Watts = 3.53 | CFL fixture based on: CFLpin(48w); Total Watts = 48 | CFLratio0353 | CFLratio0353 | CFLfixt-48w(48w) | Available |  | 0 | 0 | Disposition: MeasuresList-October312014.xlsx | RobNc |  |  |  | DEER1316-Ltg-Com-CFL | 2013-01-01 | 2018-06-30 | InEA_modVal |  |  |  |  | Standard | Remove expiry date per Commission Staff direction 2018ScrewInLampSavignsMethods-11Dec2017.pdf | 1 | 1 | 0 | Deemed Ex Ante Team |  | Remove expiry date per Commission Staff direction 2018ScrewInLampSavignsMethods-11Dec2017.pdf |  | Updated to indicate claim/filing status
4039 | C-In-CFLfixt-50w(50w)-dWP126 | Commercial Indoor General Lighting: CFL Fixture replaces pre-existing standard lighting Wattage. Measure includes Code case. Impacts: CFL-based HOU (varies by BldgType) | DEER1314 | Lighting Disposition | 2020-11-24 16:30 | Com-Iltg-dWatt-CFL | NonDEER | Scaled | BaseRatio | 0 | 0 | None |  | 0 |  | 1 | Com | Any | Lighting | InGen-CFL | Ltg_Fixture | CFL_fixt |  | ILtg-CFLfix-Com | CFL fixture based on: Ballast; Total Watts = 3.53 | CFL fixture based on: Ballast; Total Watts = 3.53 | CFL fixture based on: CFLpin(50w); Total Watts = 50 | CFLratio0353 | CFLratio0353 | CFLfixt-50w(50w) | Available |  | 0 | 0 | Disposition: MeasuresList-October312014.xlsx | RobNc |  |  | Com-Lighting-InGen_CFLratio0353_CFLfixt-50W | DEER1316-Ltg-Com-CFL | 2013-01-01 | 2018-06-30 | InEA_modDescVal |  |  |  |  | Standard | Remove expiry date per Commission Staff direction 2018ScrewInLampSavignsMethods-11Dec2017.pdf | 1 | 1 | 0 | Deemed Ex Ante Team |  | Remove expiry date per Commission Staff direction 2018ScrewInLampSavignsMethods-11Dec2017.pdf |  | Updated to indicate claim/filing status
4040 | C-In-CFLfixt-50w-4Lmp(244w)-dWP214-dWC121 | Commercial Indoor General Lighting: CFL Fixture replaces HID Fixture. Measure includes Code case. Impacts: Linear Fluorescent-based HOU (varies by BldgType) | DEER1314 | Lighting Disposition | 2020-11-24 16:30 | Com-Iltg-dWatt-HB | NonDEER | Scaled | Delta |  |  | None |  | 0 |  | 1 | Com | Any | Lighting | InGen-HB | Ltg_Fixture | CFL_fixt |  | ILtg-CFLfix-Com |  |  |  | HIDFixt-MH-400w(458w) | HIDFixt-PSMH-320w(365w) | CFLfixt-50w-4Lmp(244w) | Available | Not Used in 2013-2014 Final Lighting Disposition | 0 | 0 | Disposition: MeasuresList-May222014.xlsx | ErRobNc |  | ILtg-MH |  | DEER1316-Ltg-Com-HB | 2013-01-01 | 2018-03-31 | DEER2016 HOU Update |  |  |  |  | Standard |  | 1 | 1 | 0 | Deemed Ex Ante Team |  |  |  | Updated to indicate claim/filing status
4041 | C-In-CFLfixt-50w-4Lmp(244w)-dwP214-dwC156 | Commercial Indoor General Lighting: CFL Fixture replaces HID fixture. Measure includes Code case. Impacts: Linear Fluorescent-based HOU (varies by BldgType) | DEER1314 | Lighting Disposition | 2020-11-24 16:30 | Com-Iltg-dWatt-HB | NonDEER | Scaled | Delta |  |  | None |  | 0 |  | 1 | Com | Any | Lighting | InGen-HB | Ltg_Fixture | CFL_fixt |  | ILtg-CFLfix-Com |  |  |  | HIDFixt-MH-400w(458w) | HIDFixt-PSMH-350w(400w) | CFLfixt-50w-4Lmp(244w) | Available |  | 0 | 0 | RevisedHighBay.xlsx | ErRobNc |  | ILtg-MH |  | DEER1316-Ltg-Com-HB | 2013-01-01 | 2018-03-31 | DEER2016 HOU Update | LT-26133 |  |  |  | Standard |  | 1 | 1 | 0 | Deemed Ex Ante Team |  |  |  | Updated to indicate claim/filing status
4042 | C-In-CFLfixt-50w-6Lmp(360w)-dWP98 | Commercial Indoor General Lighting: CFL Fixture replaces HID Fixture. Measure includes Code case. Impacts: Linear Fluorescent-based HOU (varies by BldgType) | DEER1314 | Lighting Disposition | 2020-11-24 16:30 | Com-Iltg-dWatt-HB | NonDEER | Scaled | Delta |  |  | None |  | 0 |  | 1 | Com | Any | Lighting | InGen-HB | Ltg_Fixture | CFL_fixt |  | ILtg-CFLfix-Com |  |  |  | HIDFixt-MH-400w(458w) | HIDFixt-MH-400w(458w) | CFLfixt-50w-6Lmp(360w) | Available | Not Used in 2013-2014 Final Lighting Disposition | 0 | 0 | Disposition: MeasuresList-May222014.xlsx | RobNc |  | ILtg-MH |  | DEER1316-Ltg-Com-HB | 2013-01-01 | 2018-03-31 | DEER2016 HOU Update |  |  |  |  | Standard |  | 1 | 1 | 0 | Deemed Ex Ante Team |  |  |  | Updated to indicate claim/filing status
4043 | C-In-CFLfixt-50w-6Lmp(360w)-dwP98-dwC40 | Commercial Indoor General Lighting: CFL Fixture replaces HID fixture. Measure includes Code case. Impacts: Linear Fluorescent-based HOU (varies by BldgType) | DEER1314 | Lighting Disposition | 2020-11-24 16:30 | Com-Iltg-dWatt-HB | NonDEER | Scaled | Delta |  |  | None |  | 0 |  | 1 | Com | Any | Lighting | InGen-HB | Ltg_Fixture | CFL_fixt |  | ILtg-CFLfix-Com |  |  |  | HIDFixt-MH-400w(458w) | HIDFixt-PSMH-350w(400w) | CFLfixt-50w-6Lmp(360w) | Available |  | 0 | 0 | RevisedHighBay.xlsx | ErRobNc |  | ILtg-MH |  | DEER1316-Ltg-Com-HB | 2013-01-01 | 2018-03-31 | DEER2016 HOU Update |  |  |  |  | Standard |  | 1 | 1 | 0 | Deemed Ex Ante Team |  |  |  | Updated to indicate claim/filing status
4044 | C-In-CFLfixt-52w(52w)-dWP131 | Commercial Indoor General Lighting: CFL Fixture replaces pre-existing standard lighting Wattage. Measure includes Code case. Impacts: CFL-based HOU (varies by BldgType) | DEER1314 | Lighting Disposition | 2020-11-24 16:30 | Com-Iltg-dWatt-CFL | NonDEER | Scaled | BaseRatio | 0 | 0 | None |  | 0 |  | 1 | Com | Any | Lighting | InGen-CFL | Ltg_Fixture | CFL_fixt |  | ILtg-CFLfix-Com | CFL fixture based on: Ballast; Total Watts = 3.53 | CFL fixture based on: Ballast; Total Watts = 3.53 | CFL fixture based on: CFLpin(52w); Total Watts = 52 | CFLratio0353 | CFLratio0353 | CFLfixt-52w(52w) | Available |  | 0 | 0 | Disposition: MeasuresList-October312014.xlsx | RobNc |  |  |  | DEER1316-Ltg-Com-CFL | 2013-01-01 | 2018-06-30 | InEA_modVal |  | L0261 |  |  | Standard | Remove expiry date per Commission Staff direction 2018ScrewInLampSavignsMethods-11Dec2017.pdf | 1 | 1 | 0 | Deemed Ex Ante Team |  | Remove expiry date per Commission Staff direction 2018ScrewInLampSavignsMethods-11Dec2017.pdf |  | Updated to indicate claim/filing status
4045 | C-In-CFLfixt-54w(54w)-dWP136 | Commercial Indoor General Lighting: CFL Fixture replaces pre-existing standard lighting Wattage. Measure includes Code case. Impacts: CFL-based HOU (varies by BldgType) | DEER1314 | Lighting Disposition | 2020-11-24 16:30 | Com-Iltg-dWatt-CFL | NonDEER | Scaled | BaseRatio | 0 | 0 | None |  | 0 |  | 1 | Com | Any | Lighting | InGen-CFL | Ltg_Fixture | CFL_fixt |  | ILtg-CFLfix-Com | CFL fixture based on: Ballast; Total Watts = 3.53 | CFL fixture based on: Ballast; Total Watts = 3.53 | CFL fixture based on: CFLpin(54w); Total Watts = 54 | CFLratio0353 | CFLratio0353 | CFLfixt-54w(54w) | Available |  | 0 | 0 | Disposition: MeasuresList-October312014.xlsx | RobNc |  |  |  | DEER1316-Ltg-Com-CFL | 2013-01-01 | 2018-06-30 | InEA_modVal |  | L0225 |  |  | Standard | Remove expiry date per Commission Staff direction 2018ScrewInLampSavignsMethods-11Dec2017.pdf | 1 | 1 | 0 | Deemed Ex Ante Team |  | Remove expiry date per Commission Staff direction 2018ScrewInLampSavignsMethods-11Dec2017.pdf |  | Updated to indicate claim/filing status
4046 | C-In-CFLfixt-55w(55w)-dWP139 | Commercial Indoor General Lighting: CFL Fixture replaces pre-existing standard lighting Wattage. Measure includes Code case. Impacts: CFL-based HOU (varies by BldgType) | DEER1314 | Lighting Disposition | 2020-11-24 16:30 | Com-Iltg-dWatt-CFL | NonDEER | Scaled | BaseRatio | 0 | 0 | None |  | 0 |  | 1 | Com | Any | Lighting | InGen-CFL | Ltg_Fixture | CFL_fixt |  | ILtg-CFLfix-Com | CFL fixture based on: Ballast; Total Watts = 3.53 | CFL fixture based on: Ballast; Total Watts = 3.53 | CFL fixture based on: CFLpin(55w); Total Watts = 55 | CFLratio0353 | CFLratio0353 | CFLfixt-55w(55w) | Available |  | 0 | 0 | Disposition: MeasuresList-October312014.xlsx | RobNc |  |  | Com-Lighting-InGen_CFLratio0353_CFLfixt-55W | DEER1316-Ltg-Com-CFL | 2013-01-01 | 2018-06-30 | InEA_modVal |  | L0226 |  |  | Standard | Remove expiry date per Commission Staff direction 2018ScrewInLampSavignsMethods-11Dec2017.pdf | 1 | 1 | 0 | Deemed Ex Ante Team |  | Remove expiry date per Commission Staff direction 2018ScrewInLampSavignsMethods-11Dec2017.pdf |  | Updated to indicate claim/filing status
4047 | C-In-CFLfixt-64w(64w)-dWP161 | Commercial Indoor General Lighting: CFL Fixture replaces pre-existing standard lighting Wattage. Measure includes Code case. Impacts: CFL-based HOU (varies by BldgType) | DEER1314 | Lighting Disposition | 2020-11-24 16:30 | Com-Iltg-dWatt-CFL | NonDEER | Scaled | BaseRatio | 0 | 0 | None |  | 0 |  | 1 | Com | Any | Lighting | InGen-CFL | Ltg_Fixture | CFL_fixt |  | ILtg-CFLfix-Com | CFL fixture based on: Ballast; Total Watts = 3.53 | CFL fixture based on: Ballast; Total Watts = 3.53 | CFL fixture based on: CFLpin(64w); Total Watts = 64 | CFLratio0353 | CFLratio0353 | CFLfixt-64w(64w) | Available |  | 0 | 0 | Disposition: MeasuresList-October312014.xlsx | RobNc |  |  |  | DEER1316-Ltg-Com-CFL | 2013-01-01 | 2018-06-30 | InEA_modVal |  | L0227 |  |  | Standard | Remove expiry date per Commission Staff direction 2018ScrewInLampSavignsMethods-11Dec2017.pdf | 1 | 1 | 0 | Deemed Ex Ante Team |  | Remove expiry date per Commission Staff direction 2018ScrewInLampSavignsMethods-11Dec2017.pdf |  | Updated to indicate claim/filing status
4048 | C-In-CFLfixt-65w(65w)-dWP164 | Commercial Indoor General Lighting: CFL Fixture replaces pre-existing standard lighting Wattage. Measure includes Code case. Impacts: CFL-based HOU (varies by BldgType) | DEER1314 | Lighting Disposition | 2020-11-24 16:30 | Com-Iltg-dWatt-CFL | NonDEER | Scaled | BaseRatio | 0 | 0 | None |  | 0 |  | 1 | Com | Any | Lighting | InGen-CFL | Ltg_Fixture | CFL_fixt |  | ILtg-CFLfix-Com | CFL fixture based on: Ballast; Total Watts = 3.53 | CFL fixture based on: Ballast; Total Watts = 3.53 | CFL fixture based on: CFLpin(65w); Total Watts = 65 | CFLratio0353 | CFLratio0353 | CFLfixt-65w(65w) | Available |  | 0 | 0 | Disposition: MeasuresList-October312014.xlsx | RobNc |  |  |  | DEER1316-Ltg-Com-CFL | 2013-01-01 | 2018-06-30 | InEA_modVal |  |  |  |  | Standard | Remove expiry date per Commission Staff direction 2018ScrewInLampSavignsMethods-11Dec2017.pdf | 1 | 1 | 0 | Deemed Ex Ante Team |  | Remove expiry date per Commission Staff direction 2018ScrewInLampSavignsMethods-11Dec2017.pdf |  | Updated to indicate claim/filing status
4049 | C-In-CFLfixt-69w(69w)-dWP174 | Commercial Indoor General Lighting: CFL Fixture replaces pre-existing standard lighting Wattage. Measure includes Code case. Impacts: CFL-based HOU (varies by BldgType) | DEER1314 | Lighting Disposition | 2020-11-24 16:30 | Com-Iltg-dWatt-CFL | NonDEER | Scaled | BaseRatio | 0 | 0 | None |  | 0 |  | 1 | Com | Any | Lighting | InGen-CFL | Ltg_Fixture | CFL_fixt |  | ILtg-CFLfix-Com | CFL fixture based on: Ballast; Total Watts = 3.53 | CFL fixture based on: Ballast; Total Watts = 3.53 | CFL fixture based on: CFLpin(69w); Total Watts = 69 | CFLratio0353 | CFLratio0353 | CFLfixt-69w(69w) | Available |  | 0 | 0 | Disposition: MeasuresList-October312014.xlsx | RobNc |  |  |  | DEER1316-Ltg-Com-CFL | 2013-01-01 | 2018-06-30 | InEA_modVal |  | L0228 |  |  | Standard | Remove expiry date per Commission Staff direction 2018ScrewInLampSavignsMethods-11Dec2017.pdf | 1 | 1 | 0 | Deemed Ex Ante Team |  | Remove expiry date per Commission Staff direction 2018ScrewInLampSavignsMethods-11Dec2017.pdf |  | Updated to indicate claim/filing status
4050 | C-In-CFLfixt-70w(70w)-dWP177 | Commercial Indoor General Lighting: CFL Fixture replaces pre-existing standard lighting Wattage. Measure includes Code case. Impacts: CFL-based HOU (varies by BldgType) | DEER1314 | Lighting Disposition | 2020-11-24 16:30 | Com-Iltg-dWatt-CFL | NonDEER | Scaled | BaseRatio | 0 | 0 | None |  | 0 |  | 1 | Com | Any | Lighting | InGen-CFL | Ltg_Fixture | CFL_fixt |  | ILtg-CFLfix-Com | CFL fixture based on: Ballast; Total Watts = 3.53 | CFL fixture based on: Ballast; Total Watts = 3.53 | CFL fixture based on: CFLpin(70w); Total Watts = 70 | CFLratio0353 | CFLratio0353 | CFLfixt-70w(70w) | Available |  | 0 | 0 | Disposition: MeasuresList-October312014.xlsx | RobNc |  |  |  | DEER1316-Ltg-Com-CFL | 2013-01-01 | 2018-06-30 | InEA_modVal |  |  |  |  | Standard | Remove expiry date per Commission Staff direction 2018ScrewInLampSavignsMethods-11Dec2017.pdf | 1 | 1 | 0 | Deemed Ex Ante Team |  | Remove expiry date per Commission Staff direction 2018ScrewInLampSavignsMethods-11Dec2017.pdf |  | Updated to indicate claim/filing status
4051 | C-In-CFLfixt-72w(72w)-dWP182 | Commercial Indoor General Lighting: CFL Fixture replaces pre-existing standard lighting Wattage. Measure includes Code case. Impacts: CFL-based HOU (varies by BldgType) | DEER1314 | Lighting Disposition | 2020-11-24 16:30 | Com-Iltg-dWatt-CFL | NonDEER | Scaled | BaseRatio | 0 | 0 | None |  | 0 |  | 1 | Com | Any | Lighting | InGen-CFL | Ltg_Fixture | CFL_fixt |  | ILtg-CFLfix-Com | CFL fixture based on: Ballast; Total Watts = 3.53 | CFL fixture based on: Ballast; Total Watts = 3.53 | CFL fixture based on: CFLpin(72w); Total Watts = 72 | CFLratio0353 | CFLratio0353 | CFLfixt-72w(72w) | Available |  | 0 | 0 | Disposition: MeasuresList-October312014.xlsx | RobNc |  |  |  | DEER1316-Ltg-Com-CFL | 2013-01-01 | 2018-06-30 | InEA_modVal |  |  |  |  | Standard | Remove expiry date per Commission Staff direction 2018ScrewInLampSavignsMethods-11Dec2017.pdf | 1 | 1 | 0 | Deemed Ex Ante Team |  | Remove expiry date per Commission Staff direction 2018ScrewInLampSavignsMethods-11Dec2017.pdf |  | Updated to indicate claim/filing status
4052 | C-In-CFLfixt-78w(78w)-dWP197 | Commercial Indoor General Lighting: CFL Fixture replaces pre-existing standard lighting Wattage. Measure includes Code case. Impacts: CFL-based HOU (varies by BldgType) | DEER1314 | Lighting Disposition | 2020-11-24 16:30 | Com-Iltg-dWatt-CFL | NonDEER | Scaled | BaseRatio | 0 | 0 | None |  | 0 |  | 1 | Com | Any | Lighting | InGen-CFL | Ltg_Fixture | CFL_fixt |  | ILtg-CFLfix-Com | CFL fixture based on: Ballast; Total Watts = 3.53 | CFL fixture based on: Ballast; Total Watts = 3.53 | CFL fixture based on: CFLpin(78w); Total Watts = 78 | CFLratio0353 | CFLratio0353 | CFLfixt-78w(78w) | Available |  | 0 | 0 | Disposition: MeasuresList-October312014.xlsx | RobNc |  |  |  | DEER1316-Ltg-Com-CFL | 2013-01-01 | 2018-06-30 | InEA_modVal |  |  |  |  | Standard | Remove expiry date per Commission Staff direction 2018ScrewInLampSavignsMethods-11Dec2017.pdf | 1 | 1 | 0 | Deemed Ex Ante Team |  | Remove expiry date per Commission Staff direction 2018ScrewInLampSavignsMethods-11Dec2017.pdf |  | Updated to indicate claim/filing status
4053 | C-In-CFLfixt-7w(7w)-dWP17 | Commercial Indoor General Lighting: CFL Fixture replaces pre-existing standard lighting Wattage. Measure includes Code case. Impacts: CFL-based HOU (varies by BldgType) | DEER1314 | Lighting Disposition | 2020-11-24 16:30 | Com-Iltg-dWatt-CFL | DEER | Scaled | BaseRatio | 0 | 0 | None |  | 0 |  | 1 | Com | Any | Lighting | InGen-CFL | Ltg_Fixture | CFL_fixt |  | ILtg-CFLfix-Com | CFL fixture based on: Ballast; Total Watts = 3.53 | CFL fixture based on: Ballast; Total Watts = 3.53 | CFL fixture based on: CFLpin(7w); Total Watts = 7 | CFLratio0353 | CFLratio0353 | CFLfixt-7w(7w) | Available |  | 0 | 0 | Disposition: MeasuresList-October312014.xlsx | RobNc |  |  | Com-Lighting-InGen_CFLratio0353_CFLfixt-7W | DEER1316-Ltg-Com-CFL | 2013-01-01 | 2018-06-30 | InEA_modDescVal |  |  |  |  | Standard | Remove expiry date per Commission Staff direction 2018ScrewInLampSavignsMethods-11Dec2017.pdf | 1 | 1 | 0 | Deemed Ex Ante Team |  | Remove expiry date per Commission Staff direction 2018ScrewInLampSavignsMethods-11Dec2017.pdf |  | Updated to indicate claim/filing status
4054 | C-In-CFLfixt-8w(8w)-dWP20 | Commercial Indoor General Lighting: CFL Fixture replaces pre-existing standard lighting Wattage. Measure includes Code case. Impacts: CFL-based HOU (varies by BldgType) | DEER1314 | Lighting Disposition | 2020-11-24 16:30 | Com-Iltg-dWatt-CFL | DEER | Scaled | BaseRatio | 0 | 0 | None |  | 0 |  | 1 | Com | Any | Lighting | InGen-CFL | Ltg_Fixture | CFL_fixt |  | ILtg-CFLfix-Com | CFL fixture based on: Ballast; Total Watts = 3.53 | CFL fixture based on: Ballast; Total Watts = 3.53 | CFL fixture based on: CFLpin(8w); Total Watts = 8 | CFLratio0353 | CFLratio0353 | CFLfixt-8w(8w) | Available |  | 0 | 0 | Disposition: MeasuresList-October312014.xlsx | RobNc |  |  |  | DEER1316-Ltg-Com-CFL | 2013-01-01 | 2018-06-30 | InEA_modVal |  |  |  |  | Standard | Remove expiry date per Commission Staff direction 2018ScrewInLampSavignsMethods-11Dec2017.pdf | 1 | 1 | 0 | Deemed Ex Ante Team |  | Remove expiry date per Commission Staff direction 2018ScrewInLampSavignsMethods-11Dec2017.pdf |  | Updated to indicate claim/filing status
4055 | C-In-CFLfixt-92w(92w)-dWP232 | Commercial Indoor General Lighting: CFL Fixture replaces pre-existing standard lighting Wattage. Measure includes Code case. Impacts: CFL-based HOU (varies by BldgType) | DEER1314 | Lighting Disposition | 2020-11-24 16:30 | Com-Iltg-dWatt-CFL | NonDEER | Scaled | BaseRatio | 0 | 0 | None |  | 0 |  | 1 | Com | Any | Lighting | InGen-CFL | Ltg_Fixture | CFL_fixt |  | ILtg-CFLfix-Com | CFL fixture based on: Ballast; Total Watts = 3.53 | CFL fixture based on: Ballast; Total Watts = 3.53 | CFL fixture based on: CFLpin(92w); Total Watts = 92 | CFLratio0353 | CFLratio0353 | CFLfixt-92w(92w) | Available |  | 0 | 0 | Disposition: MeasuresList-October312014.xlsx | RobNc |  |  |  | DEER1316-Ltg-Com-CFL | 2013-01-01 | 2018-06-30 | InEA_modVal |  |  |  |  | Standard | Remove expiry date per Commission Staff direction 2018ScrewInLampSavignsMethods-11Dec2017.pdf | 1 | 1 | 0 | Deemed Ex Ante Team |  | Remove expiry date per Commission Staff direction 2018ScrewInLampSavignsMethods-11Dec2017.pdf |  | Updated to indicate claim/filing status
4056 | C-In-CFLfixt-96w(96w)-dWP242 | Commercial Indoor General Lighting: CFL Fixture replaces pre-existing standard lighting Wattage. Measure includes Code case. Impacts: CFL-based HOU (varies by BldgType) | DEER1314 | Lighting Disposition | 2020-11-24 16:30 | Com-Iltg-dWatt-CFL | NonDEER | Scaled | BaseRatio | 0 | 0 | None |  | 0 |  | 1 | Com | Any | Lighting | InGen-CFL | Ltg_Fixture | CFL_fixt |  | ILtg-CFLfix-Com | CFL fixture based on: Ballast; Total Watts = 3.53 | CFL fixture based on: Ballast; Total Watts = 3.53 | CFL fixture based on: CFLpin(96w); Total Watts = 96 | CFLratio0353 | CFLratio0353 | CFLfixt-96w(96w) | Available |  | 0 | 0 | Disposition: MeasuresList-October312014.xlsx | RobNc |  |  |  | DEER1316-Ltg-Com-CFL | 2013-01-01 | 2018-06-30 | InEA_modVal |  |  |  |  | Standard | Remove expiry date per Commission Staff direction 2018ScrewInLampSavignsMethods-11Dec2017.pdf | 1 | 1 | 0 | Deemed Ex Ante Team |  | Remove expiry date per Commission Staff direction 2018ScrewInLampSavignsMethods-11Dec2017.pdf |  | Updated to indicate claim/filing status
4057 | C-In-CFLfixt-Circ-22w(22w)-dWP55 | Commercial Indoor General Lighting: CFL Fixture replaces pre-existing standard lighting Wattage. Measure includes Code case. Impacts: CFL-based HOU (varies by BldgType) | DEER1314 | Lighting Disposition | 2020-11-24 16:30 | Com-Iltg-dWatt-CFL | DEER | Scaled | BaseRatio | 0 | 0 | None |  | 0 |  | 1 | Com | Any | Lighting | InGen-CFL | Ltg_Fixture | CFL_fixt |  | ILtg-CFLfix-Com | CFL fixture based on: Ballast; Total Watts = 3.53 | CFL fixture based on: Ballast; Total Watts = 3.53 | CFL fixture based on: CFLpin-Circ(22w), Exterior Rated; Total Watts = 22 | CFLratio0353 | CFLratio0353 | CFLfixt-Circ-22w(22w) | Available |  | 0 | 0 | Disposition: MeasuresList-October312014.xlsx | RobNc |  |  |  | DEER1316-Ltg-Com-CFL | 2013-01-01 | 2018-06-30 | InEA_modVal |  |  |  |  | Standard | Remove expiry date per Commission Staff direction 2018ScrewInLampSavignsMethods-11Dec2017.pdf | 1 | 1 | 0 | Deemed Ex Ante Team |  | Remove expiry date per Commission Staff direction 2018ScrewInLampSavignsMethods-11Dec2017.pdf |  | Updated to indicate claim/filing status
4058 | C-In-CFLretrofit-42w+6Blst(273w)-dwP185-dwC127 | Commercial Indoor General Lighting: Pin-based CFL lamp & separate Ballast replaces Metal Halide. Measure includes Code case. Impacts: Linear Fluorescent-based HOU (varies by BldgType) | DEER1314 | Lighting Disposition | 2020-11-24 16:30 | Com-Iltg-dWatt-HB | NonDEER | Scaled | Delta |  |  | None |  | 0 |  | 1 | Com | Any | Lighting | InGen-HB | Ltg_Lmp+Blst | CFL_LmpBlst |  | ILtg-CFLfix-Com |  |  |  | MH-400w(458w) | HIDFixt-PSMH-350w(400w) | CFLretrofit-42w+6Blst(273w) | Available |  | 0 | 0 | RevisedHighBay.xlsx | ErRobNc |  | ILtg-MH |  | DEER1316-Ltg-Com-HB | 2013-01-01 | 2018-03-31 | DEER2016 HOU Update |  | L1013 |  |  | Standard |  | 1 | 1 | 0 | Deemed Ex Ante Team |  |  |  | Updated to indicate claim/filing status
4059 | C-In-CFLretrofit-42w+6Blst(273w)-dWP185-dWC92 | Commercial Indoor General Lighting: Pin-based CFL lamp & separate Ballast replaces HID Lamp & Ballast. Measure includes Code case. Impacts: Linear Fluorescent-based HOU (varies by BldgType) | DEER1314 | Lighting Disposition | 2020-11-24 16:30 | Com-Iltg-dWatt-HB | NonDEER | Scaled | Delta |  |  | None |  | 0 |  | 1 | Com | Any | Lighting | InGen-HB | Ltg_Lmp+Blst | CFL_LmpBlst |  | ILtg-CFLfix-Com |  |  |  | MH-400w(458w) | PSMH-320w(365w) | CFLretrofit-42w+6Blst(273w) | Available | Not Used in 2013-2014 Final Lighting Disposition | 0 | 0 | Disposition: MeasuresList-May222014.xlsx | ErRobNc |  | ILtg-MH |  | DEER1316-Ltg-Com-HB | 2013-01-01 | 2018-03-31 | DEER2016 HOU Update |  |  |  |  | Standard |  | 1 | 1 | 0 | Deemed Ex Ante Team |  |  |  | Updated to indicate claim/filing status
4060 | C-In-CFLretrofit-50w+4Blst(233w)-dWP225-dWC132 | Commercial Indoor General Lighting: Pin-based CFL lamp & separate Ballast replaces HID Lamp & Ballast. Measure includes Code case. Impacts: Linear Fluorescent-based HOU (varies by BldgType) | DEER1314 | Lighting Disposition | 2020-11-24 16:30 | Com-Iltg-dWatt-HB | NonDEER | Scaled | Delta |  |  | None |  | 0 |  | 1 | Com | Any | Lighting | InGen-HB | Ltg_Lmp+Blst | CFL_LmpBlst |  | ILtg-CFLfix-Com |  |  |  | MH-400w(458w) | PSMH-320w(365w) | CFLretrofit-50w+4Blst(233w) | Available | Not Used in 2013-2014 Final Lighting Disposition | 0 | 0 | Disposition: MeasuresList-May222014.xlsx | ErRobNc |  | ILtg-MH |  | DEER1316-Ltg-Com-HB | 2013-01-01 | 2018-03-31 | DEER2016 HOU Update |  |  |  |  | Standard |  | 1 | 1 | 0 | Deemed Ex Ante Team |  |  |  | Updated to indicate claim/filing status
4061 | C-In-CFLretrofit-50w+4Blst(233w)-dwP225-dwC167 | Commercial Indoor General Lighting: Pin-based CFL lamp & separate Ballast replaces Metal Halide. Measure includes Code case. Impacts: Linear Fluorescent-based HOU (varies by BldgType) | DEER1314 | Lighting Disposition | 2020-11-24 16:30 | Com-Iltg-dWatt-HB | NonDEER | Scaled | Delta |  |  | None |  | 0 |  | 1 | Com | Any | Lighting | InGen-HB | Ltg_Lmp+Blst | CFL_LmpBlst |  | ILtg-CFLfix-Com |  |  |  | MH-400w(458w) | HIDFixt-PSMH-350w(400w) | CFLretrofit-50w+4Blst(233w) | Available |  | 0 | 0 | RevisedHighBay.xlsx | ErRobNc |  | ILtg-MH |  | DEER1316-Ltg-Com-HB | 2013-01-01 | 2018-03-31 | DEER2016 HOU Update |  | L1014 |  |  | Standard |  | 1 | 1 | 0 | Deemed Ex Ante Team |  |  |  | Updated to indicate claim/filing status
4062 | C-In-CFLscw(100w)-dWP257 | Commercial Indoor General Lighting: CFL Lamp with integated Ballast replaces pre-existing standard lighting Wattage. Measure includes Code case. Impacts: CFL-based HOU (varies by BldgType) | DEER1314 | Lighting Disposition | 2020-11-24 16:30 | Com-Iltg-dWatt-CFL | NonDEER | Scaled | BaseRatio | 0 | 0 | None |  | 0 |  | 1 | Com | Any | Lighting | InGen-CFL | Ltg_Lamp | CFLint_lamp |  | ILtg-CFL-Com | Com indoor non-refl CFL base case, Total Watts = 3.57 x Msr Watts | Com indoor non-refl CFL base case, Total Watts = 3.57 x Msr Watts | CFL Lamp: Non-Reflector, 100 Watts | CFLratio0357 | CFLratio0357 | CFLscw(100w) | Available |  | 0 | 0 | Disposition: MeasuresList-October312014.xlsx | RobNc |  |  | Com-Lighting-InGen_CFLratio0357_CFLscw-100w | DEER1316-Ltg-Com-CFL | 2013-01-01 | 2017-06-30 | InEA_modVal |  | LC70 |  |  | Standard |  | 1 | 1 | 0 | Deemed Ex Ante Team |  |  |  | Updated to indicate claim/filing status
4063 | C-In-CFLscw(10w)-dWP25 | Commercial Indoor General Lighting: CFL Lamp with integated Ballast replaces pre-existing standard lighting Wattage. Measure includes Code case. Impacts: CFL-based HOU (varies by BldgType) | DEER1314 | Lighting Disposition | 2020-11-24 16:30 | Com-Iltg-dWatt-CFL | DEER | Scaled | BaseRatio | 0 | 0 | None |  | 0 |  | 1 | Com | Any | Lighting | InGen-CFL | Ltg_Lamp | CFLint_lamp | CFLscw(10w) | ILtg-CFL-Com | Com indoor non-refl CFL base case, Total Watts = 3.57 x Msr Watts | Com indoor non-refl CFL base case, Total Watts = 3.57 x Msr Watts | CFL Lamp: Non-Reflector, 382 initial lumens, 10 Watts | CFLratio0357 | CFLratio0357 | CFLscw(10w) | Available |  | 0 | 0 | Disposition: MeasuresList-October312014.xlsx | RobNc |  |  | Com-Lighting-InGen_CFLratio0357_CFLscw-10w | DEER1316-Ltg-Com-CFL | 2013-01-01 | 2017-06-30 | InEA_modDescVal |  | L0164 |  |  | Standard | Added LegacyID | 1 | 1 | 0 | Deemed Ex Ante Team |  | Added LegacyID |  | Updated to indicate claim/filing status
4064 | C-In-CFLscw(11w)-dWP28 | Commercial Indoor General Lighting: CFL Lamp with integated Ballast replaces pre-existing standard lighting Wattage. Measure includes Code case. Impacts: CFL-based HOU (varies by BldgType) | DEER1314 | Lighting Disposition | 2020-11-24 16:30 | Com-Iltg-dWatt-CFL | DEER | Scaled | BaseRatio | 0 | 0 | None |  | 0 |  | 1 | Com | Any | Lighting | InGen-CFL | Ltg_Lamp | CFLint_lamp | CFLscw(11w) | ILtg-CFL-Com | Com indoor non-refl CFL base case, Total Watts = 3.57 x Msr Watts | Com indoor non-refl CFL base case, Total Watts = 3.57 x Msr Watts | CFL Lamp: Non-Reflector, 420 initial lumens, 11 Watts | CFLratio0357 | CFLratio0357 | CFLscw(11w) | Available |  | 0 | 0 | Disposition: MeasuresList-October312014.xlsx | RobNc |  |  | Com-Lighting-InGen_CFLratio0357_CFLscw-11w | DEER1316-Ltg-Com-CFL | 2013-01-01 | 2017-06-30 | InEA_modVal |  | LC77 |  |  | Standard |  | 1 | 1 | 0 | Deemed Ex Ante Team |  |  |  | Updated to indicate claim/filing status
4065 | C-In-CFLscw(12w)-dWP30 | Commercial Indoor General Lighting: CFL Lamp with integated Ballast replaces pre-existing standard lighting Wattage. Measure includes Code case. Impacts: CFL-based HOU (varies by BldgType) | DEER1314 | Lighting Disposition | 2020-11-24 16:30 | Com-Iltg-dWatt-CFL | DEER | Scaled | BaseRatio | 0 | 0 | None |  | 0 |  | 1 | Com | Any | Lighting | InGen-CFL | Ltg_Lamp | CFLint_lamp | CFLscw(12w) | ILtg-CFL-Com | Com indoor non-refl CFL base case, Total Watts = 3.57 x Msr Watts | Com indoor non-refl CFL base case, Total Watts = 3.57 x Msr Watts | CFL Lamp: Non-Reflector, 540 initial lumens, 12 Watts | CFLratio0357 | CFLratio0357 | CFLscw(12w) | Available |  | 0 | 0 | Disposition: MeasuresList-October312014.xlsx | RobNc |  |  | Com-Lighting-InGen_CFLratio0357_CFLscw-12w | DEER1316-Ltg-Com-CFL | 2013-01-01 | 2017-06-30 | InEA_modDescVal |  |  |  |  | Standard | Added LegacyID | 1 | 1 | 0 | Deemed Ex Ante Team |  | Added LegacyID |  | Updated to indicate claim/filing status
4066 | C-In-CFLscw(13w)-dWP33 | Commercial Indoor General Lighting: CFL Lamp with integated Ballast replaces pre-existing standard lighting Wattage. Measure includes Code case. Impacts: CFL-based HOU (varies by BldgType) | DEER1314 | Lighting Disposition | 2020-11-24 16:30 | Com-Iltg-dWatt-CFL | DEER | Scaled | BaseRatio | 0 | 0 | None |  | 0 |  | 1 | Com | Any | Lighting | InGen-CFL | Ltg_Lamp | CFLint_lamp | CFLscw(13w) | ILtg-CFL-Com | Com indoor non-refl CFL base case, Total Watts = 3.57 x Msr Watts | Com indoor non-refl CFL base case, Total Watts = 3.57 x Msr Watts | CFL Lamp: Non-Reflector, 660 initial lumens, 13 Watts | CFLratio0357 | CFLratio0357 | CFLscw(13w) | Available |  | 0 | 0 | Disposition: MeasuresList-October312014.xlsx | RobNc |  |  | Com-Lighting-InGen_CFLratio0357_CFLscw-13w | DEER1316-Ltg-Com-CFL | 2013-01-01 | 2017-06-30 | InEA_modVal | LT-38821 | LC78 |  |  | Standard |  | 1 | 1 | 0 | Deemed Ex Ante Team |  |  |  | Updated to indicate claim/filing status
4067 | C-In-CFLscw(14w)-dWP35 | Commercial Indoor General Lighting: CFL Lamp with integated Ballast replaces pre-existing standard lighting Wattage. Measure includes Code case. Impacts: CFL-based HOU (varies by BldgType) | DEER1314 | Lighting Disposition | 2020-11-24 16:30 | Com-Iltg-dWatt-CFL | DEER | Scaled | BaseRatio | 0 | 0 | None |  | 0 |  | 1 | Com | Any | Lighting | InGen-CFL | Ltg_Lamp | CFLint_lamp | CFLscw(14w) | ILtg-CFL-Com | Com indoor non-refl CFL base case, Total Watts = 3.57 x Msr Watts | Com indoor non-refl CFL base case, Total Watts = 3.57 x Msr Watts | CFL Lamp: Non-Reflector, 713 initial lumens, 14 Watts | CFLratio0357 | CFLratio0357 | CFLscw(14w) | Available |  | 0 | 0 | Disposition: MeasuresList-October312014.xlsx | RobNc |  |  | Com-Lighting-InGen_CFLratio0357_CFLscw-14w | DEER1316-Ltg-Com-CFL | 2013-01-01 | 2017-06-30 | InEA_modDescVal |  | LC79 |  |  | Standard | Added LegacyID | 1 | 1 | 0 | Deemed Ex Ante Team |  | Added LegacyID |  | Updated to indicate claim/filing status
4068 | C-In-CFLscw(150w)-dWP385 | Commercial Indoor General Lighting: CFL Lamp with integated Ballast replaces pre-existing standard lighting Wattage. Measure includes Code case. Impacts: CFL-based HOU (varies by BldgType) | DEER1314 | Lighting Disposition | 2020-11-24 16:30 | Com-Iltg-dWatt-CFL | NonDEER | Scaled | BaseRatio | 0 | 0 | None |  | 0 |  | 1 | Com | Any | Lighting | InGen-CFL | Ltg_Lamp | CFLint_lamp |  | ILtg-CFL-Com | Com indoor non-refl CFL base case, Total Watts = 3.57 x Msr Watts | Com indoor non-refl CFL base case, Total Watts = 3.57 x Msr Watts | CFL Lamp: Non-Reflector, 150 Watts | CFLratio0357 | CFLratio0357 | CFLscw(150w) | Available |  | 0 | 0 | Disposition: MeasuresList-October312014.xlsx | RobNc |  |  | Com-Lighting-InGen_CFLratio0357_CFLscw-150w | DEER1316-Ltg-Com-CFL | 2013-01-01 | 2017-06-30 | InEA_modDescVal |  | LC71 |  |  | Standard | Added LegacyID | 1 | 1 | 0 | Deemed Ex Ante Team |  | Added LegacyID |  | Updated to indicate claim/filing status
4069 | C-In-CFLscw(15w)-dWP38 | Commercial Indoor General Lighting: CFL Lamp with integated Ballast replaces pre-existing standard lighting Wattage. Measure includes Code case. Impacts: CFL-based HOU (varies by BldgType) | DEER1314 | Lighting Disposition | 2020-11-24 16:30 | Com-Iltg-dWatt-CFL | DEER | Scaled | BaseRatio | 0 | 0 | None |  | 0 |  | 1 | Com | Any | Lighting | InGen-CFL | Ltg_Lamp | CFLint_lamp | CFLscw(15w) | ILtg-CFL-Com | Com indoor non-refl CFL base case, Total Watts = 3.57 x Msr Watts | Com indoor non-refl CFL base case, Total Watts = 3.57 x Msr Watts | CFL Lamp: Non-Reflector, 765 initial lumens, 15 Watts | CFLratio0357 | CFLratio0357 | CFLscw(15w) | Available |  | 0 | 0 | Disposition: MeasuresList-October312014.xlsx | RobNc |  |  | Com-Lighting-InGen_CFLratio0357_CFLscw-15w | DEER1316-Ltg-Com-CFL | 2013-01-01 | 2017-06-30 | InEA_modDescVal |  | LC80 |  |  | Standard | Added LegacyID | 1 | 1 | 0 | Deemed Ex Ante Team |  | Added LegacyID |  | Updated to indicate claim/filing status
4070 | C-In-CFLscw(16w)-dWP41 | Commercial Indoor General Lighting: CFL Lamp with integated Ballast replaces pre-existing standard lighting Wattage. Measure includes Code case. Impacts: CFL-based HOU (varies by BldgType) | DEER1314 | Lighting Disposition | 2020-11-24 16:30 | Com-Iltg-dWatt-CFL | DEER | Scaled | BaseRatio | 0 | 0 | None |  | 0 |  | 1 | Com | Any | Lighting | InGen-CFL | Ltg_Lamp | CFLint_lamp | CFLscw(16w) | ILtg-CFL-Com | Com indoor non-refl CFL base case, Total Watts = 3.57 x Msr Watts | Com indoor non-refl CFL base case, Total Watts = 3.57 x Msr Watts | CFL Lamp: Non-Reflector, 810 initial lumens, 16 Watts | CFLratio0357 | CFLratio0357 | CFLscw(16w) | Available |  | 0 | 0 | Disposition: MeasuresList-October312014.xlsx | RobNc |  |  | Com-Lighting-InGen_CFLratio0357_CFLscw-16w | DEER1316-Ltg-Com-CFL | 2013-01-01 | 2017-06-30 | InEA_modVal |  | LC81 |  |  | Standard |  | 1 | 1 | 0 | Deemed Ex Ante Team |  |  |  | Updated to indicate claim/filing status
4071 | C-In-CFLscw(17w)-dWP43 | Commercial Indoor General Lighting: CFL Lamp with integated Ballast replaces pre-existing standard lighting Wattage. Measure includes Code case. Impacts: CFL-based HOU (varies by BldgType) | DEER1314 | Lighting Disposition | 2020-11-24 16:30 | Com-Iltg-dWatt-CFL | DEER | Scaled | BaseRatio | 0 | 0 | None |  | 0 |  | 1 | Com | Any | Lighting | InGen-CFL | Ltg_Lamp | CFLint_lamp | CFLscw(17w) | ILtg-CFL-Com | Com indoor non-refl CFL base case, Total Watts = 3.57 x Msr Watts | Com indoor non-refl CFL base case, Total Watts = 3.57 x Msr Watts | CFL Lamp: Non-Reflector, 845 initial lumens, 17 Watts | CFLratio0357 | CFLratio0357 | CFLscw(17w) | Available |  | 0 | 0 | Disposition: MeasuresList-October312014.xlsx | RobNc |  |  | Com-Lighting-InGen_CFLratio0357_CFLscw-17w | DEER1316-Ltg-Com-CFL | 2013-01-01 | 2017-06-30 | InEA_modDescVal | LT-12909 | LC82 |  |  | Standard | Added LegacyID | 1 | 1 | 0 | Deemed Ex Ante Team |  | Added LegacyID |  | Updated to indicate claim/filing status
4072 | C-In-CFLscw(18w)-dWP132 | Commercial Indoor General Lighting: CFL Lamp with integated Ballast replaces Incandescent Lamp. Measure includes Code case. Impacts: CFL-based HOU (varies by BldgType) | DEER1314 | Lighting Disposition | 2020-11-24 16:30 | Com-Iltg-dWatt-CFL | DEER | Scaled | Delta | 0 | 0 | None |  | 0 |  | 1 | Com | Any | Lighting | InGen-CFL | Ltg_Lamp | CFLint_lamp | CFLscw(18w) | ILtg-CFL-Com | Incandescent lamp: 150W lamp; lm=2174, Rated Life=1500hrs | Incandescent lamp: 150W lamp; lm=2174, Rated Life=1500hrs | CFL Lamp: Non-Reflector, 885 initial lumens, 18 Watts | Incan(150w) | Incan(150w) | CFLscw(18w) | Available |  | 0 | 0 | Disposition: MeasuresList-October312014.xlsx | RobNc |  | ILtg-Incand-Com |  | DEER1316-Ltg-Com-CFL | 2013-01-01 | 2018-06-30 | InEA_modVal |  |  |  |  | Standard | Remove expiry date per Commission Staff direction 2018ScrewInLampSavignsMethods-11Dec2017.pdf | 1 | 1 | 0 | Deemed Ex Ante Team |  | Remove expiry date per Commission Staff direction 2018ScrewInLampSavignsMethods-11Dec2017.pdf |  | Updated to indicate claim/filing status
4073 | C-In-CFLscw(18w)-dWP46-1 | Commercial Indoor General Lighting: CFL Lamp with integated Ballast replaces pre-existing standard lighting Wattage. Measure includes Code case. Impacts: CFL-based HOU (varies by BldgType) | DEER1314 | Lighting Disposition | 2020-11-24 16:30 | Com-Iltg-dWatt-CFL | DEER | Scaled | BaseRatio | 0 | 0 | None |  | 0 |  | 1 | Com | Any | Lighting | InGen-CFL | Ltg_Lamp | CFLint_lamp | CFLscw(18w) | ILtg-CFL-Com | Com indoor non-refl CFL base case, Total Watts = 3.57 x Msr Watts | Com indoor non-refl CFL base case, Total Watts = 3.57 x Msr Watts | CFL Lamp: Non-Reflector, 885 initial lumens, 18 Watts | CFLratio0357 | CFLratio0357 | CFLscw(18w) | Available |  | 0 | 0 | Disposition: MeasuresList-October312014.xlsx | RobNc |  |  | Com-Lighting-InGen_CFLratio0357_CFLscw-18w | DEER1316-Ltg-Com-CFL | 2013-01-01 | 2017-06-30 | InEA_modDescVal | LT-56098 | LC83 |  |  | Standard | Added LegacyID | 1 | 1 | 0 | Deemed Ex Ante Team |  | Added LegacyID |  | Updated to indicate claim/filing status
4074 | C-In-CFLscw(18w)-dWP46-2 | Commercial Indoor General Lighting: CFL Lamp with integated Ballast replaces Linear Fluorescent Fixture. Measure includes Code case. Impacts: Linear Fluorescent-based HOU (varies by BldgType) | DEER1314 | Lighting Disposition | 2020-11-24 16:30 | Com-Iltg-dWatt-CFL | DEER | Scaled | Delta | 0 | 0 | None |  | 0 |  | 1 | Com | Any | Lighting | InGen-CFL | Ltg_Lamp | CFLint_lamp | CFLscw(18w) | ILtg-CFL-Com | LF Fixture based on: LFLmpBlst-Circ12-12in-32w+MagES-RS-NLO; Any type of housing, any direction of light, No integral control; Total Watts = 64 | LF Fixture based on: LFLmpBlst-Circ12-12in-32w+MagES-RS-NLO; Any type of housing, any direction of light, No integral control; Total Watts = 64 | CFL Lamp: Non-Reflector, 885 initial lumens, 18 Watts | LFFixt-Circ12-12in-32w+MagES-RS-NLO(64w) | LFFixt-Circ12-12in-32w+MagES-RS-NLO(64w) | CFLscw(18w) | Available |  | 0 | 0 | Disposition: MeasuresList-October312014.xlsx | RobNc |  | ILtg-Lfluor-T12Mag |  | DEER1316-Ltg-Com-CFL | 2013-01-01 | 2018-06-30 | InEA_modVal |  |  |  |  | Standard | Remove expiry date per Commission Staff direction 2018ScrewInLampSavignsMethods-11Dec2017.pdf | 1 | 1 | 0 | Deemed Ex Ante Team |  | Remove expiry date per Commission Staff direction 2018ScrewInLampSavignsMethods-11Dec2017.pdf |  | Updated to indicate claim/filing status
4075 | C-In-CFLscw(19w)-dWP48 | Commercial Indoor General Lighting: CFL Lamp with integated Ballast replaces pre-existing standard lighting Wattage. Measure includes Code case. Impacts: CFL-based HOU (varies by BldgType) | DEER1314 | Lighting Disposition | 2020-11-24 16:30 | Com-Iltg-dWatt-CFL | DEER | Scaled | BaseRatio | 0 | 0 | None |  | 0 |  | 1 | Com | Any | Lighting | InGen-CFL | Ltg_Lamp | CFLint_lamp | CFLscw(19w) | ILtg-CFL-Com | Com indoor non-refl CFL base case, Total Watts = 3.57 x Msr Watts | Com indoor non-refl CFL base case, Total Watts = 3.57 x Msr Watts | CFL Lamp: Non-Reflector, 925 initial lumens, 19 Watts | CFLratio0357 | CFLratio0357 | CFLscw(19w) | Available |  | 0 | 0 | Disposition: MeasuresList-October312014.xlsx | RobNc |  |  | Com-Lighting-InGen_CFLratio0357_CFLscw-19w | DEER1316-Ltg-Com-CFL | 2013-01-01 | 2017-06-30 | InEA_modDescVal |  | LC84 |  |  | Standard | Added LegacyID | 1 | 1 | 0 | Deemed Ex Ante Team |  | Added LegacyID |  | Updated to indicate claim/filing status
4076 | C-In-CFLscw(200w)-dWP514 | Commercial Indoor General Lighting: CFL Lamp with integated Ballast replaces pre-existing standard lighting Wattage. Measure includes Code case. Impacts: CFL-based HOU (varies by BldgType) | DEER1314 | Lighting Disposition | 2020-11-24 16:30 | Com-Iltg-dWatt-CFL | NonDEER | Scaled | BaseRatio | 0 | 0 | None |  | 0 |  | 1 | Com | Any | Lighting | InGen-CFL | Ltg_Lamp | CFLint_lamp |  | ILtg-CFL-Com | Com indoor non-refl CFL base case, Total Watts = 3.57 x Msr Watts | Com indoor non-refl CFL base case, Total Watts = 3.57 x Msr Watts | CFL Lamp: Non-Reflector, 200 Watts | CFLratio0357 | CFLratio0357 | CFLscw(200w) | Available |  | 0 | 0 | Disposition: MeasuresList-October312014.xlsx | RobNc |  |  | Com-Lighting-InGen_CFLratio0357_CFLscw-200w | DEER1316-Ltg-Com-CFL | 2013-01-01 | 2017-06-30 | InEA_modVal |  | LC72 |  |  | Standard |  | 1 | 1 | 0 | Deemed Ex Ante Team |  |  |  | Updated to indicate claim/filing status
4077 | C-In-CFLscw(20w)-dWP51 | Commercial Indoor General Lighting: CFL Lamp with integated Ballast replaces pre-existing standard lighting Wattage. Measure includes Code case. Impacts: CFL-based HOU (varies by BldgType) | DEER1314 | Lighting Disposition | 2020-11-24 16:30 | Com-Iltg-dWatt-CFL | DEER | Scaled | BaseRatio | 0 | 0 | None |  | 0 |  | 1 | Com | Any | Lighting | InGen-CFL | Ltg_Lamp | CFLint_lamp | CFLscw(20w) | ILtg-CFL-Com | Com indoor non-refl CFL base case, Total Watts = 3.57 x Msr Watts | Com indoor non-refl CFL base case, Total Watts = 3.57 x Msr Watts | CFL Lamp: Non-Reflector, 965 initial lumens, 20 Watts | CFLratio0357 | CFLratio0357 | CFLscw(20w) | Available |  | 0 | 0 | Disposition: MeasuresList-October312014.xlsx | RobNc |  |  | Com-Lighting-InGen_CFLratio0357_CFLscw-20w | DEER1316-Ltg-Com-CFL | 2013-01-01 | 2017-06-30 | InEA_modVal |  | LC85 |  |  | Standard |  | 1 | 1 | 0 | Deemed Ex Ante Team |  |  |  | Updated to indicate claim/filing status
4078 | C-In-CFLscw(22w)-dWP56 | Commercial Indoor General Lighting: CFL Lamp with integated Ballast replaces pre-existing standard lighting Wattage. Measure includes Code case. Impacts: CFL-based HOU (varies by BldgType) | DEER1314 | Lighting Disposition | 2020-11-24 16:30 | Com-Iltg-dWatt-CFL | DEER | Scaled | BaseRatio | 0 | 0 | None |  | 0 |  | 1 | Com | Any | Lighting | InGen-CFL | Ltg_Lamp | CFLint_lamp | CFLscw(22w) | ILtg-CFL-Com | Com indoor non-refl CFL base case, Total Watts = 3.57 x Msr Watts | Com indoor non-refl CFL base case, Total Watts = 3.57 x Msr Watts | CFL Lamp: Non-Reflector, 1175 initial lumens, 22 Watts | CFLratio0357 | CFLratio0357 | CFLscw(22w) | Available |  | 0 | 0 | Disposition: MeasuresList-October312014.xlsx | RobNc |  |  | Com-Lighting-InGen_CFLratio0357_CFLscw-22w | DEER1316-Ltg-Com-CFL | 2013-01-01 | 2017-06-30 | InEA_modDescVal |  | LC86 |  |  | Standard | Added LegacyID | 1 | 1 | 0 | Deemed Ex Ante Team |  | Added LegacyID |  | Updated to indicate claim/filing status
4079 | C-In-CFLscw(23w)-dWP127 | Commercial Indoor General Lighting: CFL Lamp with integated Ballast replaces Incandescent Lamp. Measure includes Code case. Impacts: CFL-based HOU (varies by BldgType) | DEER1314 | Lighting Disposition | 2020-11-24 16:30 | Com-Iltg-dWatt-CFL | DEER | Scaled | Delta | 0 | 0 | None |  | 0 |  | 1 | Com | Any | Lighting | InGen-CFL | Ltg_Lamp | CFLint_lamp | CFLscw(23w) | ILtg-CFL-Com | Incandescent lamp: 150W lamp; lm=2174, Rated Life=1500hrs | Incandescent lamp: 150W lamp; lm=2174, Rated Life=1500hrs | CFL Lamp: Non-Reflector, 1280 initial lumens, 23 Watts | Incan(150w) | Incan(150w) | CFLscw(23w) | Available |  | 0 | 0 | Disposition: MeasuresList-October312014.xlsx | RobNc |  | ILtg-Incand-Com |  | DEER1316-Ltg-Com-CFL | 2013-01-01 | 2018-06-30 | InEA_modVal |  |  |  |  | Standard | Remove expiry date per Commission Staff direction 2018ScrewInLampSavignsMethods-11Dec2017.pdf | 1 | 1 | 0 | Deemed Ex Ante Team |  | Remove expiry date per Commission Staff direction 2018ScrewInLampSavignsMethods-11Dec2017.pdf |  | Updated to indicate claim/filing status
4080 | C-In-CFLscw(23w)-dWP177 | Commercial Indoor General Lighting: CFL Lamp with integated Ballast replaces Incandescent Lamp. Measure includes Code case. Impacts: CFL-based HOU (varies by BldgType) | DEER1314 | Lighting Disposition | 2020-11-24 16:30 | Com-Iltg-dWatt-CFL | DEER | Scaled | Delta | 0 | 0 | None |  | 0 |  | 1 | Com | Any | Lighting | InGen-CFL | Ltg_Lamp | CFLint_lamp | CFLscw(23w) | ILtg-CFL-Com | Incandescent lamp: 200W lamp; lm=3910, Rated Life=1500hrs | Incandescent lamp: 200W lamp; lm=3910, Rated Life=1500hrs | CFL Lamp: Non-Reflector, 1280 initial lumens, 23 Watts | Incan(200w) | Incan(200w) | CFLscw(23w) | Available |  | 0 | 0 | Disposition: MeasuresList-October312014.xlsx | RobNc |  | ILtg-Incand-Com |  | DEER1316-Ltg-Com-CFL | 2013-01-01 | 2018-06-30 | InEA_modVal |  |  |  |  | Standard | Remove expiry date per Commission Staff direction 2018ScrewInLampSavignsMethods-11Dec2017.pdf | 1 | 1 | 0 | Deemed Ex Ante Team |  | Remove expiry date per Commission Staff direction 2018ScrewInLampSavignsMethods-11Dec2017.pdf |  | Updated to indicate claim/filing status
4081 | C-In-CFLscw(23w)-dWP59 | Commercial Indoor General Lighting: CFL Lamp with integated Ballast replaces pre-existing standard lighting Wattage. Measure includes Code case. Impacts: CFL-based HOU (varies by BldgType) | DEER1314 | Lighting Disposition | 2020-11-24 16:30 | Com-Iltg-dWatt-CFL | DEER | Scaled | BaseRatio | 0 | 0 | None |  | 0 |  | 1 | Com | Any | Lighting | InGen-CFL | Ltg_Lamp | CFLint_lamp | CFLscw(23w) | ILtg-CFL-Com | Com indoor non-refl CFL base case, Total Watts = 3.57 x Msr Watts | Com indoor non-refl CFL base case, Total Watts = 3.57 x Msr Watts | CFL Lamp: Non-Reflector, 1280 initial lumens, 23 Watts | CFLratio0357 | CFLratio0357 | CFLscw(23w) | Available |  | 0 | 0 | Disposition: MeasuresList-October312014.xlsx | RobNc |  |  | Com-Lighting-InGen_CFLratio0357_CFLscw-23w | DEER1316-Ltg-Com-CFL | 2013-01-01 | 2017-06-30 | InEA_modVal |  | LC87 |  |  | Standard |  | 1 | 1 | 0 | Deemed Ex Ante Team |  |  |  | Updated to indicate claim/filing status
4082 | C-In-CFLscw(24w)-dWP61 | Commercial Indoor General Lighting: CFL Lamp with integated Ballast replaces pre-existing standard lighting Wattage. Measure includes Code case. Impacts: CFL-based HOU (varies by BldgType) | DEER1314 | Lighting Disposition | 2020-11-24 16:30 | Com-Iltg-dWatt-CFL | DEER | Scaled | BaseRatio | 0 | 0 | None |  | 0 |  | 1 | Com | Any | Lighting | InGen-CFL | Ltg_Lamp | CFLint_lamp | CFLscw(24w) | ILtg-CFL-Com | Com indoor non-refl CFL base case, Total Watts = 3.57 x Msr Watts | Com indoor non-refl CFL base case, Total Watts = 3.57 x Msr Watts | CFL Lamp: Non-Reflector, 1295 initial lumens, 24 Watts | CFLratio0357 | CFLratio0357 | CFLscw(24w) | Available |  | 0 | 0 | Disposition: MeasuresList-October312014.xlsx | RobNc |  |  | Com-Lighting-InGen_CFLratio0357_CFLscw-24w | DEER1316-Ltg-Com-CFL | 2013-01-01 | 2017-06-30 | InEA_modDescVal |  | L0182 |  |  | Standard | Added LegacyID | 1 | 1 | 0 | Deemed Ex Ante Team |  | Added LegacyID |  | Updated to indicate claim/filing status
4083 | C-In-CFLscw(25w)-dWP64 | Commercial Indoor General Lighting: CFL Lamp with integated Ballast replaces pre-existing standard lighting Wattage. Measure includes Code case. Impacts: CFL-based HOU (varies by BldgType) | DEER1314 | Lighting Disposition | 2020-11-24 16:30 | Com-Iltg-dWatt-CFL | DEER | Scaled | BaseRatio | 0 | 0 | None |  | 0 |  | 1 | Com | Any | Lighting | InGen-CFL | Ltg_Lamp | CFLint_lamp | CFLscw(25w) | ILtg-CFL-Com | Com indoor non-refl CFL base case, Total Watts = 3.57 x Msr Watts | Com indoor non-refl CFL base case, Total Watts = 3.57 x Msr Watts | CFL Lamp: Non-Reflector, 1310 initial lumens, 25 Watts | CFLratio0357 | CFLratio0357 | CFLscw(25w) | Available |  | 0 | 0 | Disposition: MeasuresList-October312014.xlsx | RobNc |  |  | Com-Lighting-InGen_CFLratio0357_CFLscw-25w | DEER1316-Ltg-Com-CFL | 2013-01-01 | 2017-06-30 | InEA_modVal |  | LC88 |  |  | Standard |  | 1 | 1 | 0 | Deemed Ex Ante Team |  |  |  | Updated to indicate claim/filing status
4084 | C-In-CFLscw(26w)-dWP66 | Commercial Indoor General Lighting: CFL Lamp with integated Ballast replaces pre-existing standard lighting Wattage. Measure includes Code case. Impacts: CFL-based HOU (varies by BldgType) | DEER1314 | Lighting Disposition | 2020-11-24 16:30 | Com-Iltg-dWatt-CFL | DEER | Scaled | BaseRatio | 0 | 0 | None |  | 0 |  | 1 | Com | Any | Lighting | InGen-CFL | Ltg_Lamp | CFLint_lamp | CFLscw(26w) | ILtg-CFL-Com | Com indoor non-refl CFL base case, Total Watts = 3.57 x Msr Watts | Com indoor non-refl CFL base case, Total Watts = 3.57 x Msr Watts | CFL Lamp: Non-Reflector, 1368 initial lumens, 26 Watts | CFLratio0357 | CFLratio0357 | CFLscw(26w) | Available |  | 0 | 0 | Disposition: MeasuresList-October312014.xlsx | RobNc |  |  | Com-Lighting-InGen_CFLratio0357_CFLscw-26w | DEER1316-Ltg-Com-CFL | 2013-01-01 | 2017-06-30 | InEA_modDescVal |  | L0186 |  |  | Standard | Added LegacyID | 1 | 1 | 0 | Deemed Ex Ante Team |  | Added LegacyID |  | Updated to indicate claim/filing status
4085 | C-In-CFLscw(27w)-dWP69 | Commercial Indoor General Lighting: CFL Lamp with integated Ballast replaces pre-existing standard lighting Wattage. Measure includes Code case. Impacts: CFL-based HOU (varies by BldgType) | DEER1314 | Lighting Disposition | 2020-11-24 16:30 | Com-Iltg-dWatt-CFL | DEER | Scaled | BaseRatio | 0 | 0 | None |  | 0 |  | 1 | Com | Any | Lighting | InGen-CFL | Ltg_Lamp | CFLint_lamp | CFLscw(27w) | ILtg-CFL-Com | Com indoor non-refl CFL base case, Total Watts = 3.57 x Msr Watts | Com indoor non-refl CFL base case, Total Watts = 3.57 x Msr Watts | CFL Lamp: Non-Reflector, 1427 initial lumens, 27 Watts | CFLratio0357 | CFLratio0357 | CFLscw(27w) | Available |  | 0 | 0 | Disposition: MeasuresList-October312014.xlsx | RobNc |  |  | Com-Lighting-InGen_CFLratio0357_CFLscw-27w | DEER1316-Ltg-Com-CFL | 2013-01-01 | 2017-06-30 | InEA_modVal |  | LC89 |  |  | Standard |  | 1 | 1 | 0 | Deemed Ex Ante Team |  |  |  | Updated to indicate claim/filing status
4086 | C-In-CFLscw(28w)-dWP71 | Commercial Indoor General Lighting: CFL Lamp with integated Ballast replaces pre-existing standard lighting Wattage. Measure includes Code case. Impacts: CFL-based HOU (varies by BldgType) | DEER1314 | Lighting Disposition | 2020-11-24 16:30 | Com-Iltg-dWatt-CFL | DEER | Scaled | BaseRatio | 0 | 0 | None |  | 0 |  | 1 | Com | Any | Lighting | InGen-CFL | Ltg_Lamp | CFLint_lamp | CFLscw(28w) | ILtg-CFL-Com | Com indoor non-refl CFL base case, Total Watts = 3.57 x Msr Watts | Com indoor non-refl CFL base case, Total Watts = 3.57 x Msr Watts | CFL Lamp: Non-Reflector, 1485 initial lumens, 28 Watts | CFLratio0357 | CFLratio0357 | CFLscw(28w) | Available |  | 0 | 0 | Disposition: MeasuresList-October312014.xlsx | RobNc |  |  | Com-Lighting-InGen_CFLratio0357_CFLscw-28w | DEER1316-Ltg-Com-CFL | 2013-01-01 | 2017-06-30 | InEA_modDescVal | LT-97466 | LC90 |  |  | Standard | Added LegacyID | 1 | 1 | 0 | Deemed Ex Ante Team |  | Added LegacyID |  | Updated to indicate claim/filing status
4087 | C-In-CFLscw(30w)-dWP77 | Commercial Indoor General Lighting: CFL Lamp with integated Ballast replaces pre-existing standard lighting Wattage. Measure includes Code case. Impacts: CFL-based HOU (varies by BldgType) | DEER1314 | Lighting Disposition | 2020-11-24 16:30 | Com-Iltg-dWatt-CFL | DEER | Scaled | BaseRatio | 0 | 0 | None |  | 0 |  | 1 | Com | Any | Lighting | InGen-CFL | Ltg_Lamp | CFLint_lamp | CFLscw(30w) | ILtg-CFL-Com | Com indoor non-refl CFL base case, Total Watts = 3.57 x Msr Watts | Com indoor non-refl CFL base case, Total Watts = 3.57 x Msr Watts | CFL Lamp: Non-Reflector, 30 Watts | CFLratio0357 | CFLratio0357 | CFLscw(30w) | Available |  | 0 | 0 | Disposition: MeasuresList-October312014.xlsx | RobNc |  |  | Com-Lighting-InGen_CFLratio0357_CFLscw-30w | DEER1316-Ltg-Com-CFL | 2013-01-01 | 2017-06-30 | InEA_modVal |  | L0188 |  |  | Standard |  | 1 | 1 | 0 | Deemed Ex Ante Team |  |  |  | Updated to indicate claim/filing status
4088 | C-In-CFLscw(31w)-dWP79 | Commercial Indoor General Lighting: CFL Lamp with integated Ballast replaces pre-existing standard lighting Wattage. Measure includes Code case. Impacts: CFL-based HOU (varies by BldgType) | DEER1314 | Lighting Disposition | 2020-11-24 16:30 | Com-Iltg-dWatt-CFL | NonDEER | Scaled | BaseRatio | 0 | 0 | None |  | 0 |  | 1 | Com | Any | Lighting | InGen-CFL | Ltg_Lamp | CFLint_lamp | CFLscw(31w) | ILtg-CFL-Com | Com indoor non-refl CFL base case, Total Watts = 3.57 x Msr Watts | Com indoor non-refl CFL base case, Total Watts = 3.57 x Msr Watts | CFL Lamp: Non-Reflector, 31 Watts | CFLratio0357 | CFLratio0357 | CFLscw(31w) | Available |  | 0 | 0 | Disposition: MeasuresList-October312014.xlsx | RobNc |  |  | Com-Lighting-InGen_CFLratio0357_CFLscw-31w | DEER1316-Ltg-Com-CFL | 2013-01-01 | 2017-06-30 | InEA_modDescVal |  | L0321 |  |  | Standard | Added LegacyID | 1 | 1 | 0 | Deemed Ex Ante Team |  | Added LegacyID |  | Updated to indicate claim/filing status
4089 | C-In-CFLscw(32w)-dWP118 | Commercial Indoor General Lighting: CFL Lamp with integated Ballast replaces Incandescent Lamp. Measure includes Code case. Impacts: CFL-based HOU (varies by BldgType) | DEER1314 | Lighting Disposition | 2020-11-24 16:30 | Com-Iltg-dWatt-CFL | NonDEER | Scaled | Delta | 0 | 0 | None |  | 0 |  | 1 | Com | Any | Lighting | InGen-CFL | Ltg_Lamp | CFLint_lamp | CFLscw(32w) | ILtg-CFL-Com | Incandescent lamp: 150W lamp; lm=2174, Rated Life=1500hrs | Incandescent lamp: 150W lamp; lm=2174, Rated Life=1500hrs | CFL Lamp: Non-Reflector, 32 Watts | Incan(150w) | Incan(150w) | CFLscw(32w) | Available |  | 0 | 0 | Disposition: MeasuresList-October312014.xlsx | RobNc |  | ILtg-Incand-Com |  | DEER1316-Ltg-Com-CFL | 2013-01-01 | 2018-06-30 | InEA_modVal |  |  |  |  | Standard | Remove expiry date per Commission Staff direction 2018ScrewInLampSavignsMethods-11Dec2017.pdf | 1 | 1 | 0 | Deemed Ex Ante Team |  | Remove expiry date per Commission Staff direction 2018ScrewInLampSavignsMethods-11Dec2017.pdf |  | Updated to indicate claim/filing status
4090 | C-In-CFLscw(32w)-dWP168 | Commercial Indoor General Lighting: CFL Lamp with integated Ballast replaces Incandescent Lamp. Measure includes Code case. Impacts: CFL-based HOU (varies by BldgType) | DEER1314 | Lighting Disposition | 2020-11-24 16:30 | Com-Iltg-dWatt-CFL | NonDEER | Scaled | Delta | 0 | 0 | None |  | 0 |  | 1 | Com | Any | Lighting | InGen-CFL | Ltg_Lamp | CFLint_lamp | CFLscw(32w) | ILtg-CFL-Com | Incandescent lamp: 200W lamp; lm=3910, Rated Life=1500hrs | Incandescent lamp: 200W lamp; lm=3910, Rated Life=1500hrs | CFL Lamp: Non-Reflector, 32 Watts | Incan(200w) | Incan(200w) | CFLscw(32w) | Available |  | 0 | 0 | Disposition: MeasuresList-October312014.xlsx | RobNc |  | ILtg-Incand-Com |  | DEER1316-Ltg-Com-CFL | 2013-01-01 | 2018-06-30 | InEA_modVal |  |  |  |  | Standard | Remove expiry date per Commission Staff direction 2018ScrewInLampSavignsMethods-11Dec2017.pdf | 1 | 1 | 0 | Deemed Ex Ante Team |  | Remove expiry date per Commission Staff direction 2018ScrewInLampSavignsMethods-11Dec2017.pdf |  | Updated to indicate claim/filing status
4091 | C-In-CFLscw(32w)-dWP82 | Commercial Indoor General Lighting: CFL Lamp with integated Ballast replaces pre-existing standard lighting Wattage. Measure includes Code case. Impacts: CFL-based HOU (varies by BldgType) | DEER1314 | Lighting Disposition | 2020-11-24 16:30 | Com-Iltg-dWatt-CFL | NonDEER | Scaled | BaseRatio | 0 | 0 | None |  | 0 |  | 1 | Com | Any | Lighting | InGen-CFL | Ltg_Lamp | CFLint_lamp | CFLscw(32w) | ILtg-CFL-Com | Com indoor non-refl CFL base case, Total Watts = 3.57 x Msr Watts | Com indoor non-refl CFL base case, Total Watts = 3.57 x Msr Watts | CFL Lamp: Non-Reflector, 32 Watts | CFLratio0357 | CFLratio0357 | CFLscw(32w) | Available |  | 0 | 0 | Disposition: MeasuresList-October312014.xlsx | RobNc |  |  | Com-Lighting-InGen_CFLratio0357_CFLscw-32w | DEER1316-Ltg-Com-CFL | 2013-01-01 | 2017-06-30 | InEA_modVal | LT-89584 | LC91 |  |  | Standard |  | 1 | 1 | 0 | Deemed Ex Ante Team |  |  |  | Updated to indicate claim/filing status
4092 | C-In-CFLscw(36w)-dWP114 | Commercial Indoor General Lighting: CFL Lamp with integated Ballast replaces Incandescent Lamp. Measure includes Code case. Impacts: CFL-based HOU (varies by BldgType) | DEER1314 | Lighting Disposition | 2020-11-24 16:30 | Com-Iltg-dWatt-CFL | NonDEER | Scaled | Delta | 0 | 0 | None |  | 0 |  | 1 | Com | Any | Lighting | InGen-CFL | Ltg_Lamp | CFLint_lamp | CFLscw(36w) | ILtg-CFL-Com | Incandescent lamp: 150W lamp; lm=2174, Rated Life=1500hrs | Incandescent lamp: 150W lamp; lm=2174, Rated Life=1500hrs | CFL Lamp: Any Non-reflector, 36 Watts | Incan(150w) | Incan(150w) | CFLscw(36w) | Available |  | 0 | 0 | Disposition: MeasuresList-October312014.xlsx | RobNc |  | ILtg-Incand-Com |  | DEER1316-Ltg-Com-CFL | 2013-01-01 | 2018-06-30 | InEA_modVal | LT-53737 |  |  |  | Standard | Remove expiry date per Commission Staff direction 2018ScrewInLampSavignsMethods-11Dec2017.pdf | 1 | 1 | 0 | Deemed Ex Ante Team |  | Remove expiry date per Commission Staff direction 2018ScrewInLampSavignsMethods-11Dec2017.pdf |  | Updated to indicate claim/filing status
4093 | C-In-CFLscw(40w)-dWP102 | Commercial Indoor General Lighting: CFL Lamp with integated Ballast replaces pre-existing standard lighting Wattage. Measure includes Code case. Impacts: CFL-based HOU (varies by BldgType) | DEER1314 | Lighting Disposition | 2020-11-24 16:30 | Com-Iltg-dWatt-CFL | NonDEER | Scaled | BaseRatio | 0 | 0 | None |  | 0 |  | 1 | Com | Any | Lighting | InGen-CFL | Ltg_Lamp | CFLint_lamp | CFLscw(40w) | ILtg-CFL-Com | Com indoor non-refl CFL base case, Total Watts = 3.57 x Msr Watts | Com indoor non-refl CFL base case, Total Watts = 3.57 x Msr Watts | CFL Lamp: Non-Reflector, 40 Watts | CFLratio0357 | CFLratio0357 | CFLscw(40w) | Available |  | 0 | 0 | Disposition: MeasuresList-October312014.xlsx | RobNc |  |  | Com-Lighting-InGen_CFLratio0357_CFLscw-40w | DEER1316-Ltg-Com-CFL | 2013-01-01 | 2017-06-30 | InEA_modDescVal | LT-90135 | L0190 |  |  | Standard | Added LegacyID | 1 | 1 | 0 | Deemed Ex Ante Team |  | Added LegacyID |  | Updated to indicate claim/filing status
4094 | C-In-CFLscw(42w)-dWP107 | Commercial Indoor General Lighting: CFL Lamp with integated Ballast replaces pre-existing standard lighting Wattage. Measure includes Code case. Impacts: CFL-based HOU (varies by BldgType) | DEER1314 | Lighting Disposition | 2020-11-24 16:30 | Com-Iltg-dWatt-CFL | NonDEER | Scaled | BaseRatio | 0 | 0 | None |  | 0 |  | 1 | Com | Any | Lighting | InGen-CFL | Ltg_Lamp | CFLint_lamp | CFLscw(42w) | ILtg-CFL-Com | Com indoor non-refl CFL base case, Total Watts = 3.57 x Msr Watts | Com indoor non-refl CFL base case, Total Watts = 3.57 x Msr Watts | CFL Lamp: Non-Reflector, 42 Watts | CFLratio0357 | CFLratio0357 | CFLscw(42w) | Available |  | 0 | 0 | Disposition: MeasuresList-October312014.xlsx | RobNc |  |  | Com-Lighting-InGen_CFLratio0357_CFLscw-42w | DEER1316-Ltg-Com-CFL | 2013-01-01 | 2017-06-30 | InEA_modDescVal | LT-69840 | LC92 |  |  | Standard | Added LegacyID | 1 | 1 | 0 | Deemed Ex Ante Team |  | Added LegacyID |  | Updated to indicate claim/filing status
4095 | C-In-CFLscw(42w)-dWP108 | Commercial Indoor General Lighting: CFL Lamp with integated Ballast replaces Incandescent Lamp. Measure includes Code case. Impacts: CFL-based HOU (varies by BldgType) | DEER1314 | Lighting Disposition | 2020-11-24 16:30 | Com-Iltg-dWatt-CFL | NonDEER | Scaled | Delta | 0 | 0 | None |  | 0 |  | 1 | Com | Any | Lighting | InGen-CFL | Ltg_Lamp | CFLint_lamp | CFLscw(42w) | ILtg-CFL-Com | Incandescent lamp: 150W lamp; lm=2174, Rated Life=1500hrs | Incandescent lamp: 150W lamp; lm=2174, Rated Life=1500hrs | CFL Lamp: Non-Reflector, 42 Watts | Incan(150w) | Incan(150w) | CFLscw(42w) | Available |  | 0 | 0 | Disposition: MeasuresList-October312014.xlsx | RobNc |  | ILtg-Incand-Com | Com-Lighting-InGen_CFLratio0357_CFLscw-42w | DEER1316-Ltg-Com-CFL | 2013-01-01 | 2018-06-30 | InEA_modVal |  |  |  |  | Standard | Remove expiry date per Commission Staff direction 2018ScrewInLampSavignsMethods-11Dec2017.pdf | 1 | 1 | 0 | Deemed Ex Ante Team |  | Remove expiry date per Commission Staff direction 2018ScrewInLampSavignsMethods-11Dec2017.pdf |  | Updated to indicate claim/filing status
4096 | C-In-CFLscw(42w)-dWP458 | Commercial Indoor General Lighting: CFL Lamp with integated Ballast replaces Incandescent Lamp. Measure includes Code case. Impacts: CFL-based HOU (varies by BldgType) | DEER1314 | Lighting Disposition | 2020-11-24 16:30 | Com-Iltg-dWatt-CFL | NonDEER | Scaled | Delta | 0 | 0 | None |  | 0 |  | 1 | Com | Any | Lighting | InGen-CFL | Ltg_Lamp | CFLint_lamp | CFLscw(42w) | ILtg-CFL-Com | Incandescent lamp: 500W lamp; lm=5500, Rated Life=1500hrs | Incandescent lamp: 500W lamp; lm=5500, Rated Life=1500hrs | CFL Lamp: Non-Reflector, 42 Watts | Incan(500w) | Incan(500w) | CFLscw(42w) | Available |  | 0 | 0 | Disposition: MeasuresList-October312014.xlsx | RobNc |  | ILtg-Incand-Com |  | DEER1316-Ltg-Com-CFL | 2013-01-01 | 2018-06-30 | InEA_modVal |  |  |  |  | Standard | Remove expiry date per Commission Staff direction 2018ScrewInLampSavignsMethods-11Dec2017.pdf | 1 | 1 | 0 | Deemed Ex Ante Team |  | Remove expiry date per Commission Staff direction 2018ScrewInLampSavignsMethods-11Dec2017.pdf |  | Updated to indicate claim/filing status
4097 | C-In-CFLscw(42w)-dWP58 | Commercial Indoor General Lighting: CFL Lamp with integated Ballast replaces HID Lamp & Ballast. Measure includes Code case. Impacts: Linear Fluorescent-based HOU (varies by BldgType) | DEER1314 | Lighting Disposition | 2020-11-24 16:30 | Com-Iltg-dWatt-CFL | NonDEER | Scaled | Delta | 0 | 0 | None |  | 0 |  | 1 | Com | Any | Lighting | InGen-CFL | Ltg_Lamp | CFLint_lamp | CFLscw(42w) | ILtg-CFL-Com | HID Lamp and Ballast: HID Lamp: Metal Halide , Any shape, 100w, Universal position (1); HID Ballast: Unspecified, No dimming capability (1); Total Watts = 100 | HID Lamp and Ballast: HID Lamp: Metal Halide , Any shape, 100w, Universal position (1); HID Ballast: Unspecified, No dimming capability (1); Total Watts = 100 | CFL Lamp: Non-Reflector, 42 Watts | MH-100w(100w) | MH-100w(100w) | CFLscw(42w) | Available | WP source e.g.: SCE13LG099r0 | 0 | 0 | Disposition: MeasuresList-May222014.xlsx | RobNc |  | ILtg-MH |  | DEER1316-Ltg-Com-CFL | 2013-01-01 | 2018-06-30 | InEA_modVal |  |  |  |  | Standard | Remove expiry date per Commission Staff direction 2018ScrewInLampSavignsMethods-11Dec2017.pdf | 1 | 1 | 0 | Deemed Ex Ante Team |  | Remove expiry date per Commission Staff direction 2018ScrewInLampSavignsMethods-11Dec2017.pdf |  | Updated to indicate claim/filing status
4098 | C-In-CFLscw(45w)-dWP115 | Commercial Indoor General Lighting: CFL Lamp with integated Ballast replaces pre-existing standard lighting Wattage. Measure includes Code case. Impacts: CFL-based HOU (varies by BldgType) | DEER1314 | Lighting Disposition | 2020-11-24 16:30 | Com-Iltg-dWatt-CFL | NonDEER | Scaled | BaseRatio | 0 | 0 | None |  | 0 |  | 1 | Com | Any | Lighting | InGen-CFL | Ltg_Lamp | CFLint_lamp | CFLscw(45w) | ILtg-CFL-Com | Com indoor non-refl CFL base case, Total Watts = 3.57 x Msr Watts | Com indoor non-refl CFL base case, Total Watts = 3.57 x Msr Watts | CFL Lamp: Any Non-reflector, 45 Watts | CFLratio0357 | CFLratio0357 | CFLscw(45w) | Available |  | 0 | 0 | Disposition: MeasuresList-October312014.xlsx | RobNc |  |  |  | DEER1316-Ltg-Com-CFL | 2013-01-01 | 2017-06-30 | InEA_modVal |  |  |  |  | Standard |  | 1 | 1 | 0 | Deemed Ex Ante Team |  |  |  | Updated to indicate claim/filing status
4099 | C-In-CFLscw(4w)-dWP10 | Commercial Indoor General Lighting: CFL Lamp with integated Ballast replaces pre-existing standard lighting Wattage. Measure includes Code case. Impacts: CFL-based HOU (varies by BldgType) | DEER1314 | Lighting Disposition | 2020-11-24 16:30 | Com-Iltg-dWatt-CFL | DEER | Scaled | BaseRatio | 0 | 0 | None |  | 0 |  | 1 | Com | Any | Lighting | InGen-CFL | Ltg_Lamp | CFLint_lamp | CFLscw(4w) | ILtg-CFL-Com | Com indoor non-refl CFL base case, Total Watts = 3.57 x Msr Watts | Com indoor non-refl CFL base case, Total Watts = 3.57 x Msr Watts | CFL Lamp: Non-Reflector, 4 Watts | CFLratio0357 | CFLratio0357 | CFLscw(4w) | Available |  | 0 | 0 | Disposition: MeasuresList-October312014.xlsx | RobNc |  |  | Com-Lighting-InGen_CFLratio0357_CFLscw-4w | DEER1316-Ltg-Com-CFL | 2013-01-01 | 2017-06-30 | InEA_modVal |  | LC105 |  |  | Standard |  | 1 | 1 | 0 | Deemed Ex Ante Team |  |  |  | Updated to indicate claim/filing status
4100 | C-In-CFLscw(4w)-dWP12 | Commercial Indoor General Lighting: CFL Lamp with integated Ballast replaces pre-existing standard lighting Wattage. Measure includes Code case. Impacts: CFL-based HOU (varies by BldgType) | DEER2011 | Lighting Disposition | 2020-11-24 16:30 | Com-Iltg-dWatt-CFL | NonDEER | Scaled | BaseRatio | 0 | 0 | None |  | 0 |  | 1 | Com | Any | Lighting | InGen-CFL | Ltg_Lamp | CFLint_lamp | CFLscw(4w) | ILtg-CFL-Com | Res outdoor CFL base case, Total Watts = 4.07 x Msr Watts | Res outdoor CFL base case, Total Watts = 4.07 x Msr Watts | CFL Lamp: Non-Reflector, 4 Watts | CFLratio0407 | CFLratio0407 | CFLscw(4w) | Available | For PGE3PLTG173r1 only. This measure may only be claimed by this work paper. For revision 2 and later, use C-In-CFLscw(4w)-dWP10. | 0 | 0 | Disposition: MeasuresList-October312014.xlsx | RobNc |  |  |  | None | 2013-01-01 | 2014-06-30 | InEA_modVal |  |  |  |  | Standard |  | 1 | 1 | 0 | Deemed Ex Ante Team |  |  |  | Updated to indicate claim/filing status
4101 | C-In-CFLscw(55w)-dWP141 | Commercial Indoor General Lighting: CFL Lamp with integated Ballast replaces pre-existing standard lighting Wattage. Measure includes Code case. Impacts: CFL-based HOU (varies by BldgType) | DEER1314 | Lighting Disposition | 2020-11-24 16:30 | Com-Iltg-dWatt-CFL | NonDEER | Scaled | BaseRatio | 0 | 0 | None |  | 0 |  | 1 | Com | Any | Lighting | InGen-CFL | Ltg_Lamp | CFLint_lamp | CFLscw(55w) | ILtg-CFL-Com | Com indoor non-refl CFL base case, Total Watts = 3.57 x Msr Watts | Com indoor non-refl CFL base case, Total Watts = 3.57 x Msr Watts | CFL Lamp: Non-Reflector, 55 Watts | CFLratio0357 | CFLratio0357 | CFLscw(55w) | Available |  | 0 | 0 | Disposition: MeasuresList-October312014.xlsx | RobNc |  |  | Com-Lighting-InGen_CFLratio0357_CFLscw-55w | DEER1316-Ltg-Com-CFL | 2013-01-01 | 2017-06-30 | InEA_modVal | LT-79693 | LC93 |  |  | Standard |  | 1 | 1 | 0 | Deemed Ex Ante Team |  |  |  | Updated to indicate claim/filing status
4102 | C-In-CFLscw(55w)-dWP145 | Commercial Indoor General Lighting: CFL Lamp with integated Ballast replaces Incandescent Lamp. Measure includes Code case. Impacts: CFL-based HOU (varies by BldgType) | DEER1314 | Lighting Disposition | 2020-11-24 16:30 | Com-Iltg-dWatt-CFL | NonDEER | Scaled | Delta | 0 | 0 | None |  | 0 |  | 1 | Com | Any | Lighting | InGen-CFL | Ltg_Lamp | CFLint_lamp | CFLscw(55w) | ILtg-CFL-Com | Incandescent lamp: 200W lamp; lm=3910, Rated Life=1500hrs | Incandescent lamp: 200W lamp; lm=3910, Rated Life=1500hrs | CFL Lamp: Non-Reflector, 55 Watts | Incan(200w) | Incan(200w) | CFLscw(55w) | Available |  | 0 | 0 | Disposition: MeasuresList-October312014.xlsx | RobNc |  | ILtg-Incand-Com |  | DEER1316-Ltg-Com-CFL | 2013-01-01 | 2018-06-30 | InEA_modVal | LT-58329 |  |  |  | Standard | Remove expiry date per Commission Staff direction 2018ScrewInLampSavignsMethods-11Dec2017.pdf | 1 | 1 | 0 | Deemed Ex Ante Team |  | Remove expiry date per Commission Staff direction 2018ScrewInLampSavignsMethods-11Dec2017.pdf |  | Updated to indicate claim/filing status
4103 | C-In-CFLscw(60w)-dWP154 | Commercial Indoor General Lighting: CFL Lamp with integated Ballast replaces pre-existing standard lighting Wattage. Measure includes Code case. Impacts: CFL-based HOU (varies by BldgType) | DEER1314 | Lighting Disposition | 2020-11-24 16:30 | Com-Iltg-dWatt-CFL | NonDEER | Scaled | BaseRatio | 0 | 0 | None |  | 0 |  | 1 | Com | Any | Lighting | InGen-CFL | Ltg_Lamp | CFLint_lamp |  | ILtg-CFL-Com | Com indoor non-refl CFL base case, Total Watts = 3.57 x Msr Watts | Com indoor non-refl CFL base case, Total Watts = 3.57 x Msr Watts | CFL Lamp: Non-Reflector, 60 Watts | CFLratio0357 | CFLratio0357 | CFLscw(60w) | Available |  | 0 | 0 | Disposition: MeasuresList-October312014.xlsx | RobNc |  |  | Com-Lighting-InGen_CFLratio0357_CFLscw-60w | DEER1316-Ltg-Com-CFL | 2013-01-01 | 2017-06-30 | InEA_modVal |  | LC94 |  |  | Standard |  | 1 | 1 | 0 | Deemed Ex Ante Team |  |  |  | Updated to indicate claim/filing status
4104 | C-In-CFLscw(7w)-dWP17 | Commercial Indoor General Lighting: CFL Lamp with integated Ballast replaces pre-existing standard lighting Wattage. Measure includes Code case. Impacts: CFL-based HOU (varies by BldgType) | DEER1314 | Lighting Disposition | 2020-11-24 16:30 | Com-Iltg-dWatt-CFL | DEER | Scaled | BaseRatio | 0 | 0 | None |  | 0 |  | 1 | Com | Any | Lighting | InGen-CFL | Ltg_Lamp | CFLint_lamp | CFLscw(7w) | ILtg-CFL-Com | Com indoor non-refl CFL base case, Total Watts = 3.57 x Msr Watts | Com indoor non-refl CFL base case, Total Watts = 3.57 x Msr Watts | CFL Lamp: Non-Reflector, 296 initial lumens, 7 Watts | CFLratio0357 | CFLratio0357 | CFLscw(7w) | Available |  | 0 | 0 | Disposition: MeasuresList-October312014.xlsx | RobNc |  |  | Com-Lighting-InGen_CFLratio0357_CFLscw-7w | DEER1316-Ltg-Com-CFL | 2013-01-01 | 2017-06-30 | InEA_modDescVal |  | LC106 |  |  | Standard | Added LegacyID | 1 | 1 | 0 | Deemed Ex Ante Team |  | Added LegacyID |  | Updated to indicate claim/filing status
4105 | C-In-CFLscw(80w)-dWP205 | Commercial Indoor General Lighting: CFL Lamp with integated Ballast replaces pre-existing standard lighting Wattage. Measure includes Code case. Impacts: CFL-based HOU (varies by BldgType) | DEER1314 | Lighting Disposition | 2020-11-24 16:30 | Com-Iltg-dWatt-CFL | NonDEER | Scaled | BaseRatio | 0 | 0 | None |  | 0 |  | 1 | Com | Any | Lighting | InGen-CFL | Ltg_Lamp | CFLint_lamp |  | ILtg-CFL-Com | Com indoor non-refl CFL base case, Total Watts = 3.57 x Msr Watts | Com indoor non-refl CFL base case, Total Watts = 3.57 x Msr Watts | CFL Lamp: Non-Reflector, 80 Watts | CFLratio0357 | CFLratio0357 | CFLscw(80w) | Available |  | 0 | 0 | Disposition: MeasuresList-October312014.xlsx | RobNc |  |  | Com-Lighting-InGen_CFLratio0357_CFLscw-80w | DEER1316-Ltg-Com-CFL | 2013-01-01 | 2017-06-30 | InEA_modDescVal |  | LC95 |  |  | Standard | Added LegacyID | 1 | 1 | 0 | Deemed Ex Ante Team |  | Added LegacyID |  | Updated to indicate claim/filing status
4106 | C-In-CFLscw(8w)-dWP20 | Commercial Indoor General Lighting: CFL Lamp with integated Ballast replaces pre-existing standard lighting Wattage. Measure includes Code case. Impacts: CFL-based HOU (varies by BldgType) | DEER1314 | Lighting Disposition | 2020-11-24 16:30 | Com-Iltg-dWatt-CFL | DEER | Scaled | BaseRatio | 0 | 0 | None |  | 0 |  | 1 | Com | Any | Lighting | InGen-CFL | Ltg_Lamp | CFLint_lamp | CFLscw(8w) | ILtg-CFL-Com | Com indoor non-refl CFL base case, Total Watts = 3.57 x Msr Watts | Com indoor non-refl CFL base case, Total Watts = 3.57 x Msr Watts | CFL Lamp: Non-Reflector, 320 initial lumens, 8 Watts | CFLratio0357 | CFLratio0357 | CFLscw(8w) | Available |  | 0 | 0 | Disposition: MeasuresList-October312014.xlsx | RobNc |  |  | Com-Lighting-InGen_CFLratio0357_CFLscw-8w | DEER1316-Ltg-Com-CFL | 2013-01-01 | 2017-06-30 | InEA_modDescVal |  |  |  |  | Standard | Added LegacyID | 1 | 1 | 0 | Deemed Ex Ante Team |  | Added LegacyID |  | Updated to indicate claim/filing status
4107 | C-In-CFLscw(9w)-dWP23 | Commercial Indoor General Lighting: CFL Lamp with integated Ballast replaces pre-existing standard lighting Wattage. Measure includes Code case. Impacts: CFL-based HOU (varies by BldgType) | DEER1314 | Lighting Disposition | 2020-11-24 16:30 | Com-Iltg-dWatt-CFL | DEER | Scaled | BaseRatio | 0 | 0 | None |  | 0 |  | 1 | Com | Any | Lighting | InGen-CFL | Ltg_Lamp | CFLint_lamp | CFLscw(9w) | ILtg-CFL-Com | Com indoor non-refl CFL base case, Total Watts = 3.57 x Msr Watts | Com indoor non-refl CFL base case, Total Watts = 3.57 x Msr Watts | CFL Lamp: Non-Reflector, 344 initial lumens, 9 Watts | CFLratio0357 | CFLratio0357 | CFLscw(9w) | Available |  | 0 | 0 | Disposition: MeasuresList-October312014.xlsx | RobNc |  |  | Com-Lighting-InGen_CFLratio0357_CFLscw-9w | DEER1316-Ltg-Com-CFL | 2013-01-01 | 2017-06-30 | InEA_modVal |  | LC107 |  |  | Standard |  | 1 | 1 | 0 | Deemed Ex Ante Team |  |  |  | Updated to indicate claim/filing status
4108 | C-In-CFLscw-A(10w)-dWP25 | Commercial Indoor General Lighting: CFL Lamp with integated Ballast replaces pre-existing standard lighting Wattage. Measure includes Code case. Impacts: CFL-based HOU (varies by BldgType) | DEER1314 | Lighting Disposition | 2020-11-24 16:30 | Com-Iltg-dWatt-CFL | DEER | Scaled | BaseRatio | 0 | 0 | None |  | 0 |  | 1 | Com | Any | Lighting | InGen-CFL | Ltg_Lamp | CFLint_lamp | CFLscw-A(10w) | ILtg-CFL-Com | Com indoor non-refl CFL base case, Total Watts = 3.57 x Msr Watts | Com indoor non-refl CFL base case, Total Watts = 3.57 x Msr Watts | CFL Lamp: A-lamp, 10 Watts | CFLratio0357 | CFLratio0357 | CFLscw-A(10w) | Available |  | 0 | 0 | Disposition: MeasuresList-October312014.xlsx | RobNc |  |  |  | DEER1316-Ltg-Com-CFL | 2013-01-01 | 2017-06-30 | InEA_modVal |  |  |  |  | Standard |  | 1 | 1 | 0 | Deemed Ex Ante Team |  |  |  | Updated to indicate claim/filing status
4109 | C-In-CFLscw-A(11w)-dWP28 | Commercial Indoor General Lighting: CFL Lamp with integated Ballast replaces pre-existing standard lighting Wattage. Measure includes Code case. Impacts: CFL-based HOU (varies by BldgType) | DEER1314 | Lighting Disposition | 2020-11-24 16:30 | Com-Iltg-dWatt-CFL | DEER | Scaled | BaseRatio | 0 | 0 | None |  | 0 |  | 1 | Com | Any | Lighting | InGen-CFL | Ltg_Lamp | CFLint_lamp | CFLscw-A(11w) | ILtg-CFL-Com | Com indoor non-refl CFL base case, Total Watts = 3.57 x Msr Watts | Com indoor non-refl CFL base case, Total Watts = 3.57 x Msr Watts | CFL Lamp: A-lamp, 11 Watts | CFLratio0357 | CFLratio0357 | CFLscw-A(11w) | Available |  | 0 | 0 | Disposition: MeasuresList-October312014.xlsx | RobNc |  |  |  | DEER1316-Ltg-Com-CFL | 2013-01-01 | 2017-06-30 | InEA_modVal |  |  |  |  | Standard |  | 1 | 1 | 0 | Deemed Ex Ante Team |  |  |  | Updated to indicate claim/filing status
4110 | C-In-CFLscw-A(12w)-dWP30 | Commercial Indoor General Lighting: CFL Lamp with integated Ballast replaces pre-existing standard lighting Wattage. Measure includes Code case. Impacts: CFL-based HOU (varies by BldgType) | DEER1314 | Lighting Disposition | 2020-11-24 16:30 | Com-Iltg-dWatt-CFL | DEER | Scaled | BaseRatio | 0 | 0 | None |  | 0 |  | 1 | Com | Any | Lighting | InGen-CFL | Ltg_Lamp | CFLint_lamp | CFLscw-A(12w) | ILtg-CFL-Com | Com indoor non-refl CFL base case, Total Watts = 3.57 x Msr Watts | Com indoor non-refl CFL base case, Total Watts = 3.57 x Msr Watts | CFL Lamp: A-lamp, 12 Watts | CFLratio0357 | CFLratio0357 | CFLscw-A(12w) | Available |  | 0 | 0 | Disposition: MeasuresList-October312014.xlsx | RobNc |  |  |  | DEER1316-Ltg-Com-CFL | 2013-01-01 | 2017-06-30 | InEA_modVal | LT-10566 |  |  |  | Standard |  | 1 | 1 | 0 | Deemed Ex Ante Team |  |  |  | Updated to indicate claim/filing status
4111 | C-In-CFLscw-A(13w)-dWP33 | Commercial Indoor General Lighting: CFL Lamp with integated Ballast replaces pre-existing standard lighting Wattage. Measure includes Code case. Impacts: CFL-based HOU (varies by BldgType) | DEER1314 | Lighting Disposition | 2020-11-24 16:30 | Com-Iltg-dWatt-CFL | DEER | Scaled | BaseRatio | 0 | 0 | None |  | 0 |  | 1 | Com | Any | Lighting | InGen-CFL | Ltg_Lamp | CFLint_lamp | CFLscw-A(13w) | ILtg-CFL-Com | Com indoor non-refl CFL base case, Total Watts = 3.57 x Msr Watts | Com indoor non-refl CFL base case, Total Watts = 3.57 x Msr Watts | CFL Lamp: A-lamp, 13 Watts | CFLratio0357 | CFLratio0357 | CFLscw-A(13w) | Available |  | 0 | 0 | Disposition: MeasuresList-October312014.xlsx | RobNc |  |  |  | DEER1316-Ltg-Com-CFL | 2013-01-01 | 2017-06-30 | InEA_modVal |  |  |  |  | Standard |  | 1 | 1 | 0 | Deemed Ex Ante Team |  |  |  | Updated to indicate claim/filing status
4112 | C-In-CFLscw-A(14w)-dWP35 | Commercial Indoor General Lighting: CFL Lamp with integated Ballast replaces pre-existing standard lighting Wattage. Measure includes Code case. Impacts: CFL-based HOU (varies by BldgType) | DEER1314 | Lighting Disposition | 2020-11-24 16:30 | Com-Iltg-dWatt-CFL | DEER | Scaled | BaseRatio | 0 | 0 | None |  | 0 |  | 1 | Com | Any | Lighting | InGen-CFL | Ltg_Lamp | CFLint_lamp | CFLscw-A(14w) | ILtg-CFL-Com | Com indoor non-refl CFL base case, Total Watts = 3.57 x Msr Watts | Com indoor non-refl CFL base case, Total Watts = 3.57 x Msr Watts | CFL Lamp: A-lamp, 14 Watts | CFLratio0357 | CFLratio0357 | CFLscw-A(14w) | Available |  | 0 | 0 | Disposition: MeasuresList-October312014.xlsx | RobNc |  |  |  | DEER1316-Ltg-Com-CFL | 2013-01-01 | 2017-06-30 | InEA_modVal | LT-46312 |  |  |  | Standard |  | 1 | 1 | 0 | Deemed Ex Ante Team |  |  |  | Updated to indicate claim/filing status
4113 | C-In-CFLscw-A(15w)-dWP38 | Commercial Indoor General Lighting: CFL Lamp with integated Ballast replaces pre-existing standard lighting Wattage. Measure includes Code case. Impacts: CFL-based HOU (varies by BldgType) | DEER1314 | Lighting Disposition | 2020-11-24 16:30 | Com-Iltg-dWatt-CFL | DEER | Scaled | BaseRatio | 0 | 0 | None |  | 0 |  | 1 | Com | Any | Lighting | InGen-CFL | Ltg_Lamp | CFLint_lamp | CFLscw-A(15w) | ILtg-CFL-Com | Com indoor non-refl CFL base case, Total Watts = 3.57 x Msr Watts | Com indoor non-refl CFL base case, Total Watts = 3.57 x Msr Watts | CFL Lamp: A-lamp, 15 Watts | CFLratio0357 | CFLratio0357 | CFLscw-A(15w) | Available |  | 0 | 0 | Disposition: MeasuresList-October312014.xlsx | RobNc |  |  |  | DEER1316-Ltg-Com-CFL | 2013-01-01 | 2017-06-30 | InEA_modVal |  |  |  |  | Standard |  | 1 | 1 | 0 | Deemed Ex Ante Team |  |  |  | Updated to indicate claim/filing status
4114 | C-In-CFLscw-A(16w)-dWP41 | Commercial Indoor General Lighting: CFL Lamp with integated Ballast replaces pre-existing standard lighting Wattage. Measure includes Code case. Impacts: CFL-based HOU (varies by BldgType) | DEER1314 | Lighting Disposition | 2020-11-24 16:30 | Com-Iltg-dWatt-CFL | DEER | Scaled | BaseRatio | 0 | 0 | None |  | 0 |  | 1 | Com | Any | Lighting | InGen-CFL | Ltg_Lamp | CFLint_lamp | CFLscw-A(16w) | ILtg-CFL-Com | Com indoor non-refl CFL base case, Total Watts = 3.57 x Msr Watts | Com indoor non-refl CFL base case, Total Watts = 3.57 x Msr Watts | CFL Lamp: A-lamp, 16 Watts | CFLratio0357 | CFLratio0357 | CFLscw-A(16w) | Available |  | 0 | 0 | Disposition: MeasuresList-October312014.xlsx | RobNc |  |  |  | DEER1316-Ltg-Com-CFL | 2013-01-01 | 2017-06-30 | InEA_modVal |  |  |  |  | Standard |  | 1 | 1 | 0 | Deemed Ex Ante Team |  |  |  | Updated to indicate claim/filing status
4115 | C-In-CFLscw-A(18w)-dWP46 | Commercial Indoor General Lighting: CFL Lamp with integated Ballast replaces pre-existing standard lighting Wattage. Measure includes Code case. Impacts: CFL-based HOU (varies by BldgType) | DEER1314 | Lighting Disposition | 2020-11-24 16:30 | Com-Iltg-dWatt-CFL | DEER | Scaled | BaseRatio | 0 | 0 | None |  | 0 |  | 1 | Com | Any | Lighting | InGen-CFL | Ltg_Lamp | CFLint_lamp | CFLscw-A(18w) | ILtg-CFL-Com | Com indoor non-refl CFL base case, Total Watts = 3.57 x Msr Watts | Com indoor non-refl CFL base case, Total Watts = 3.57 x Msr Watts | CFL Lamp: A-lamp, 18 Watts | CFLratio0357 | CFLratio0357 | CFLscw-A(18w) | Available |  | 0 | 0 | Disposition: MeasuresList-October312014.xlsx | RobNc |  |  |  | DEER1316-Ltg-Com-CFL | 2013-01-01 | 2017-06-30 | InEA_modVal | LT-48984 |  |  |  | Standard |  | 1 | 1 | 0 | Deemed Ex Ante Team |  |  |  | Updated to indicate claim/filing status
4116 | C-In-CFLscw-A(19w)-dWP48 | Commercial Indoor General Lighting: CFL Lamp with integated Ballast replaces pre-existing standard lighting Wattage. Measure includes Code case. Impacts: CFL-based HOU (varies by BldgType) | DEER1314 | Lighting Disposition | 2020-11-24 16:30 | Com-Iltg-dWatt-CFL | DEER | Scaled | BaseRatio | 0 | 0 | None |  | 0 |  | 1 | Com | Any | Lighting | InGen-CFL | Ltg_Lamp | CFLint_lamp | CFLscw-A(19w) | ILtg-CFL-Com | Com indoor non-refl CFL base case, Total Watts = 3.57 x Msr Watts | Com indoor non-refl CFL base case, Total Watts = 3.57 x Msr Watts | CFL Lamp: A-lamp, 19 Watts | CFLratio0357 | CFLratio0357 | CFLscw-A(19w) | Available |  | 0 | 0 | Disposition: MeasuresList-October312014.xlsx | RobNc |  |  |  | DEER1316-Ltg-Com-CFL | 2013-01-01 | 2017-06-30 | InEA_modVal | LT-71032 |  |  |  | Standard |  | 1 | 1 | 0 | Deemed Ex Ante Team |  |  |  | Updated to indicate claim/filing status
4117 | C-In-CFLscw-A(20w)-dWP51 | Commercial Indoor General Lighting: CFL Lamp with integated Ballast replaces pre-existing standard lighting Wattage. Measure includes Code case. Impacts: CFL-based HOU (varies by BldgType) | DEER1314 | Lighting Disposition | 2020-11-24 16:30 | Com-Iltg-dWatt-CFL | DEER | Scaled | BaseRatio | 0 | 0 | None |  | 0 |  | 1 | Com | Any | Lighting | InGen-CFL | Ltg_Lamp | CFLint_lamp | CFLscw-A(20w) | ILtg-CFL-Com | Com indoor non-refl CFL base case, Total Watts = 3.57 x Msr Watts | Com indoor non-refl CFL base case, Total Watts = 3.57 x Msr Watts | CFL Lamp: A-lamp, 20 Watts | CFLratio0357 | CFLratio0357 | CFLscw-A(20w) | Available |  | 0 | 0 | Disposition: MeasuresList-October312014.xlsx | RobNc |  |  |  | DEER1316-Ltg-Com-CFL | 2013-01-01 | 2017-06-30 | InEA_modVal | LT-13421 |  |  |  | Standard |  | 1 | 1 | 0 | Deemed Ex Ante Team |  |  |  | Updated to indicate claim/filing status
4118 | C-In-CFLscw-A(22w)-dWP56 | Commercial Indoor General Lighting: CFL Lamp with integated Ballast replaces pre-existing standard lighting Wattage. Measure includes Code case. Impacts: CFL-based HOU (varies by BldgType) | DEER1314 | Lighting Disposition | 2020-11-24 16:30 | Com-Iltg-dWatt-CFL | DEER | Scaled | BaseRatio | 0 | 0 | None |  | 0 |  | 1 | Com | Any | Lighting | InGen-CFL | Ltg_Lamp | CFLint_lamp | CFLscw-A(22w) | ILtg-CFL-Com | Com indoor non-refl CFL base case, Total Watts = 3.57 x Msr Watts | Com indoor non-refl CFL base case, Total Watts = 3.57 x Msr Watts | CFL Lamp: A-lamp, 22 Watts | CFLratio0357 | CFLratio0357 | CFLscw-A(22w) | Available |  | 0 | 0 | Disposition: MeasuresList-October312014.xlsx | RobNc |  |  |  | DEER1316-Ltg-Com-CFL | 2013-01-01 | 2017-06-30 | InEA_modVal |  |  |  |  | Standard |  | 1 | 1 | 0 | Deemed Ex Ante Team |  |  |  | Updated to indicate claim/filing status
4119 | C-In-CFLscw-A(23w)-dWP59 | Commercial Indoor General Lighting: CFL Lamp with integated Ballast replaces pre-existing standard lighting Wattage. Measure includes Code case. Impacts: CFL-based HOU (varies by BldgType) | DEER1314 | Lighting Disposition | 2020-11-24 16:30 | Com-Iltg-dWatt-CFL | DEER | Scaled | BaseRatio | 0 | 0 | None |  | 0 |  | 1 | Com | Any | Lighting | InGen-CFL | Ltg_Lamp | CFLint_lamp | CFLscw-A(23w) | ILtg-CFL-Com | Com indoor non-refl CFL base case, Total Watts = 3.57 x Msr Watts | Com indoor non-refl CFL base case, Total Watts = 3.57 x Msr Watts | CFL Lamp: A-lamp, 23 Watts | CFLratio0357 | CFLratio0357 | CFLscw-A(23w) | Available |  | 0 | 0 | Disposition: MeasuresList-October312014.xlsx | RobNc |  |  |  | DEER1316-Ltg-Com-CFL | 2013-01-01 | 2017-06-30 | InEA_modVal |  |  |  |  | Standard |  | 1 | 1 | 0 | Deemed Ex Ante Team |  |  |  | Updated to indicate claim/filing status
4120 | C-In-CFLscw-A(24w)-dWP61 | Commercial Indoor General Lighting: CFL Lamp with integated Ballast replaces pre-existing standard lighting Wattage. Measure includes Code case. Impacts: CFL-based HOU (varies by BldgType) | DEER1314 | Lighting Disposition | 2020-11-24 16:30 | Com-Iltg-dWatt-CFL | DEER | Scaled | BaseRatio | 0 | 0 | None |  | 0 |  | 1 | Com | Any | Lighting | InGen-CFL | Ltg_Lamp | CFLint_lamp | CFLscw-A(24w) | ILtg-CFL-Com | Com indoor non-refl CFL base case, Total Watts = 3.57 x Msr Watts | Com indoor non-refl CFL base case, Total Watts = 3.57 x Msr Watts | CFL Lamp: A-lamp, 24 Watts | CFLratio0357 | CFLratio0357 | CFLscw-A(24w) | Available |  | 0 | 0 | Disposition: MeasuresList-October312014.xlsx | RobNc |  |  |  | DEER1316-Ltg-Com-CFL | 2013-01-01 | 2017-06-30 | InEA_modVal |  |  |  |  | Standard |  | 1 | 1 | 0 | Deemed Ex Ante Team |  |  |  | Updated to indicate claim/filing status
4121 | C-In-CFLscw-A(25w)-dWP64 | Commercial Indoor General Lighting: CFL Lamp with integated Ballast replaces pre-existing standard lighting Wattage. Measure includes Code case. Impacts: CFL-based HOU (varies by BldgType) | DEER1314 | Lighting Disposition | 2020-11-24 16:30 | Com-Iltg-dWatt-CFL | DEER | Scaled | BaseRatio | 0 | 0 | None |  | 0 |  | 1 | Com | Any | Lighting | InGen-CFL | Ltg_Lamp | CFLint_lamp | CFLscw-A(25w) | ILtg-CFL-Com | Com indoor non-refl CFL base case, Total Watts = 3.57 x Msr Watts | Com indoor non-refl CFL base case, Total Watts = 3.57 x Msr Watts | CFL Lamp: A-lamp, 25 Watts | CFLratio0357 | CFLratio0357 | CFLscw-A(25w) | Available |  | 0 | 0 | Disposition: MeasuresList-October312014.xlsx | RobNc |  |  |  | DEER1316-Ltg-Com-CFL | 2013-01-01 | 2017-06-30 | InEA_modVal |  |  |  |  | Standard |  | 1 | 1 | 0 | Deemed Ex Ante Team |  |  |  | Updated to indicate claim/filing status
4122 | C-In-CFLscw-A(26w)-dWP66 | Commercial Indoor General Lighting: CFL Lamp with integated Ballast replaces pre-existing standard lighting Wattage. Measure includes Code case. Impacts: CFL-based HOU (varies by BldgType) | DEER1314 | Lighting Disposition | 2020-11-24 16:30 | Com-Iltg-dWatt-CFL | DEER | Scaled | BaseRatio | 0 | 0 | None |  | 0 |  | 1 | Com | Any | Lighting | InGen-CFL | Ltg_Lamp | CFLint_lamp | CFLscw-A(26w) | ILtg-CFL-Com | Com indoor non-refl CFL base case, Total Watts = 3.57 x Msr Watts | Com indoor non-refl CFL base case, Total Watts = 3.57 x Msr Watts | CFL Lamp: A-lamp, 26 Watts | CFLratio0357 | CFLratio0357 | CFLscw-A(26w) | Available |  | 0 | 0 | Disposition: MeasuresList-October312014.xlsx | RobNc |  |  |  | DEER1316-Ltg-Com-CFL | 2013-01-01 | 2017-06-30 | InEA_modVal |  |  |  |  | Standard |  | 1 | 1 | 0 | Deemed Ex Ante Team |  |  |  | Updated to indicate claim/filing status
4123 | C-In-CFLscw-A(27w)-dWP69 | Commercial Indoor General Lighting: CFL Lamp with integated Ballast replaces pre-existing standard lighting Wattage. Measure includes Code case. Impacts: CFL-based HOU (varies by BldgType) | DEER1314 | Lighting Disposition | 2020-11-24 16:30 | Com-Iltg-dWatt-CFL | DEER | Scaled | BaseRatio | 0 | 0 | None |  | 0 |  | 1 | Com | Any | Lighting | InGen-CFL | Ltg_Lamp | CFLint_lamp | CFLscw-A(27w) | ILtg-CFL-Com | Com indoor non-refl CFL base case, Total Watts = 3.57 x Msr Watts | Com indoor non-refl CFL base case, Total Watts = 3.57 x Msr Watts | CFL Lamp: A-lamp, 27 Watts | CFLratio0357 | CFLratio0357 | CFLscw-A(27w) | Available |  | 0 | 0 | Disposition: MeasuresList-October312014.xlsx | RobNc |  |  |  | DEER1316-Ltg-Com-CFL | 2013-01-01 | 2017-06-30 | InEA_modVal |  |  |  |  | Standard |  | 1 | 1 | 0 | Deemed Ex Ante Team |  |  |  | Updated to indicate claim/filing status
4124 | C-In-CFLscw-A(28w)-dWP71 | Commercial Indoor General Lighting: CFL Lamp with integated Ballast replaces pre-existing standard lighting Wattage. Measure includes Code case. Impacts: CFL-based HOU (varies by BldgType) | DEER1314 | Lighting Disposition | 2020-11-24 16:30 | Com-Iltg-dWatt-CFL | DEER | Scaled | BaseRatio | 0 | 0 | None |  | 0 |  | 1 | Com | Any | Lighting | InGen-CFL | Ltg_Lamp | CFLint_lamp | CFLscw-A(28w) | ILtg-CFL-Com | Com indoor non-refl CFL base case, Total Watts = 3.57 x Msr Watts | Com indoor non-refl CFL base case, Total Watts = 3.57 x Msr Watts | CFL Lamp: A-lamp, 28 Watts | CFLratio0357 | CFLratio0357 | CFLscw-A(28w) | Available |  | 0 | 0 | Disposition: MeasuresList-October312014.xlsx | RobNc |  |  |  | DEER1316-Ltg-Com-CFL | 2013-01-01 | 2017-06-30 | InEA_modVal |  |  |  |  | Standard |  | 1 | 1 | 0 | Deemed Ex Ante Team |  |  |  | Updated to indicate claim/filing status
4125 | C-In-CFLscw-A(30w)-dWP77 | Commercial Indoor General Lighting: CFL Lamp with integated Ballast replaces pre-existing standard lighting Wattage. Measure includes Code case. Impacts: CFL-based HOU (varies by BldgType) | DEER1314 | Lighting Disposition | 2020-11-24 16:30 | Com-Iltg-dWatt-CFL | DEER | Scaled | BaseRatio | 0 | 0 | None |  | 0 |  | 1 | Com | Any | Lighting | InGen-CFL | Ltg_Lamp | CFLint_lamp | CFLscw-A(30w) | ILtg-CFL-Com | Com indoor non-refl CFL base case, Total Watts = 3.57 x Msr Watts | Com indoor non-refl CFL base case, Total Watts = 3.57 x Msr Watts | CFL Lamp: A-lamp, 30 Watts | CFLratio0357 | CFLratio0357 | CFLscw-A(30w) | Available |  | 0 | 0 | Disposition: MeasuresList-October312014.xlsx | RobNc |  |  |  | DEER1316-Ltg-Com-CFL | 2013-01-01 | 2017-06-30 | InEA_modVal |  |  |  |  | Standard |  | 1 | 1 | 0 | Deemed Ex Ante Team |  |  |  | Updated to indicate claim/filing status
4126 | C-In-CFLscw-A(32w)-dWP82 | Commercial Indoor General Lighting: CFL Lamp with integated Ballast replaces pre-existing standard lighting Wattage. Measure includes Code case. Impacts: CFL-based HOU (varies by BldgType) | DEER1314 | Lighting Disposition | 2020-11-24 16:30 | Com-Iltg-dWatt-CFL | NonDEER | Scaled | BaseRatio | 0 | 0 | None |  | 0 |  | 1 | Com | Any | Lighting | InGen-CFL | Ltg_Lamp | CFLint_lamp | CFLscw-A(32w) | ILtg-CFL-Com | Com indoor non-refl CFL base case, Total Watts = 3.57 x Msr Watts | Com indoor non-refl CFL base case, Total Watts = 3.57 x Msr Watts | CFL Lamp: A-lamp, 32 Watts | CFLratio0357 | CFLratio0357 | CFLscw-A(32w) | Available |  | 0 | 0 | Disposition: MeasuresList-October312014.xlsx | RobNc |  |  |  | DEER1316-Ltg-Com-CFL | 2013-01-01 | 2017-06-30 | InEA_modVal |  |  |  |  | Standard |  | 1 | 1 | 0 | Deemed Ex Ante Team |  |  |  | Updated to indicate claim/filing status
4127 | C-In-CFLscw-A(40w)-dWP102 | Commercial Indoor General Lighting: CFL Lamp with integated Ballast replaces pre-existing standard lighting Wattage. Measure includes Code case. Impacts: CFL-based HOU (varies by BldgType) | DEER1314 | Lighting Disposition | 2020-11-24 16:30 | Com-Iltg-dWatt-CFL | NonDEER | Scaled | BaseRatio | 0 | 0 | None |  | 0 |  | 1 | Com | Any | Lighting | InGen-CFL | Ltg_Lamp | CFLint_lamp | CFLscw-A(40w) | ILtg-CFL-Com | Com indoor non-refl CFL base case, Total Watts = 3.57 x Msr Watts | Com indoor non-refl CFL base case, Total Watts = 3.57 x Msr Watts | CFL Lamp: A-lamp, 40 Watts | CFLratio0357 | CFLratio0357 | CFLscw-A(40w) | Available |  | 0 | 0 | Disposition: MeasuresList-October312014.xlsx | RobNc |  |  |  | DEER1316-Ltg-Com-CFL | 2013-01-01 | 2017-06-30 | InEA_modVal |  |  |  |  | Standard |  | 1 | 1 | 0 | Deemed Ex Ante Team |  |  |  | Updated to indicate claim/filing status
4128 | C-In-CFLscw-A(42w)-dWP107 | Commercial Indoor General Lighting: CFL Lamp with integated Ballast replaces pre-existing standard lighting Wattage. Measure includes Code case. Impacts: CFL-based HOU (varies by BldgType) | DEER1314 | Lighting Disposition | 2020-11-24 16:30 | Com-Iltg-dWatt-CFL | NonDEER | Scaled | BaseRatio | 0 | 0 | None |  | 0 |  | 1 | Com | Any | Lighting | InGen-CFL | Ltg_Lamp | CFLint_lamp | CFLscw-A(42w) | ILtg-CFL-Com | Com indoor non-refl CFL base case, Total Watts = 3.57 x Msr Watts | Com indoor non-refl CFL base case, Total Watts = 3.57 x Msr Watts | CFL Lamp: A-lamp, 42 Watts | CFLratio0357 | CFLratio0357 | CFLscw-A(42w) | Available |  | 0 | 0 | Disposition: MeasuresList-October312014.xlsx | RobNc |  |  |  | DEER1316-Ltg-Com-CFL | 2013-01-01 | 2017-06-30 | InEA_modVal |  |  |  |  | Standard |  | 1 | 1 | 0 | Deemed Ex Ante Team |  |  |  | Updated to indicate claim/filing status
4129 | C-In-CFLscw-A(45w)-dWP115 | Commercial Indoor General Lighting: CFL Lamp with integated Ballast replaces pre-existing standard lighting Wattage. Measure includes Code case. Impacts: CFL-based HOU (varies by BldgType) | DEER1314 | Lighting Disposition | 2020-11-24 16:30 | Com-Iltg-dWatt-CFL | NonDEER | Scaled | BaseRatio | 0 | 0 | None |  | 0 |  | 1 | Com | Any | Lighting | InGen-CFL | Ltg_Lamp | CFLint_lamp | CFLscw-A(45w) | ILtg-CFL-Com | Com indoor non-refl CFL base case, Total Watts = 3.57 x Msr Watts | Com indoor non-refl CFL base case, Total Watts = 3.57 x Msr Watts | CFL Lamp: A-lamp, 45 Watts | CFLratio0357 | CFLratio0357 | CFLscw-A(45w) | Available |  | 0 | 0 | Disposition: MeasuresList-October312014.xlsx | RobNc |  |  |  | DEER1316-Ltg-Com-CFL | 2013-01-01 | 2017-06-30 | InEA_modVal |  |  |  |  | Standard |  | 1 | 1 | 0 | Deemed Ex Ante Team |  |  |  | Updated to indicate claim/filing status
4130 | C-In-CFLscw-A(55w)-dWP141 | Commercial Indoor General Lighting: CFL Lamp with integated Ballast replaces pre-existing standard lighting Wattage. Measure includes Code case. Impacts: CFL-based HOU (varies by BldgType) | DEER1314 | Lighting Disposition | 2020-11-24 16:30 | Com-Iltg-dWatt-CFL | NonDEER | Scaled | BaseRatio | 0 | 0 | None |  | 0 |  | 1 | Com | Any | Lighting | InGen-CFL | Ltg_Lamp | CFLint_lamp | CFLscw-A(55w) | ILtg-CFL-Com | Com indoor non-refl CFL base case, Total Watts = 3.57 x Msr Watts | Com indoor non-refl CFL base case, Total Watts = 3.57 x Msr Watts | CFL Lamp: A-lamp, 55 Watts | CFLratio0357 | CFLratio0357 | CFLscw-A(55w) | Available |  | 0 | 0 | Disposition: MeasuresList-October312014.xlsx | RobNc |  |  |  | DEER1316-Ltg-Com-CFL | 2013-01-01 | 2017-06-30 | InEA_modVal |  |  |  |  | Standard |  | 1 | 1 | 0 | Deemed Ex Ante Team |  |  |  | Updated to indicate claim/filing status
4131 | C-In-CFLscw-A(7w)-dWP17 | Commercial Indoor General Lighting: CFL Lamp with integated Ballast replaces pre-existing standard lighting Wattage. Measure includes Code case. Impacts: CFL-based HOU (varies by BldgType) | DEER1314 | Lighting Disposition | 2020-11-24 16:30 | Com-Iltg-dWatt-CFL | DEER | Scaled | BaseRatio | 0 | 0 | None |  | 0 |  | 1 | Com | Any | Lighting | InGen-CFL | Ltg_Lamp | CFLint_lamp | CFLscw-A(7w) | ILtg-CFL-Com | Com indoor non-refl CFL base case, Total Watts = 3.57 x Msr Watts | Com indoor non-refl CFL base case, Total Watts = 3.57 x Msr Watts | CFL Lamp: A-lamp, 7 Watts | CFLratio0357 | CFLratio0357 | CFLscw-A(7w) | Available |  | 0 | 0 | Disposition: MeasuresList-October312014.xlsx | RobNc |  |  |  | DEER1316-Ltg-Com-CFL | 2013-01-01 | 2017-06-30 | InEA_modVal |  |  |  |  | Standard |  | 1 | 1 | 0 | Deemed Ex Ante Team |  |  |  | Updated to indicate claim/filing status
4132 | C-In-CFLscw-A(8w)-dWP20 | Commercial Indoor General Lighting: CFL Lamp with integated Ballast replaces pre-existing standard lighting Wattage. Measure includes Code case. Impacts: CFL-based HOU (varies by BldgType) | DEER1314 | Lighting Disposition | 2020-11-24 16:30 | Com-Iltg-dWatt-CFL | DEER | Scaled | BaseRatio | 0 | 0 | None |  | 0 |  | 1 | Com | Any | Lighting | InGen-CFL | Ltg_Lamp | CFLint_lamp | CFLscw-A(8w) | ILtg-CFL-Com | Com indoor non-refl CFL base case, Total Watts = 3.57 x Msr Watts | Com indoor non-refl CFL base case, Total Watts = 3.57 x Msr Watts | CFL Lamp: A-lamp, 8 Watts | CFLratio0357 | CFLratio0357 | CFLscw-A(8w) | Available |  | 0 | 0 | Disposition: MeasuresList-October312014.xlsx | RobNc |  |  |  | DEER1316-Ltg-Com-CFL | 2013-01-01 | 2017-06-30 | InEA_modVal |  |  |  |  | Standard |  | 1 | 1 | 0 | Deemed Ex Ante Team |  |  |  | Updated to indicate claim/filing status
4133 | C-In-CFLscw-A(9w)-dWP23 | Commercial Indoor General Lighting: CFL Lamp with integated Ballast replaces pre-existing standard lighting Wattage. Measure includes Code case. Impacts: CFL-based HOU (varies by BldgType) | DEER1314 | Lighting Disposition | 2020-11-24 16:30 | Com-Iltg-dWatt-CFL | DEER | Scaled | BaseRatio | 0 | 0 | None |  | 0 |  | 1 | Com | Any | Lighting | InGen-CFL | Ltg_Lamp | CFLint_lamp | CFLscw-A(9w) | ILtg-CFL-Com | Com indoor non-refl CFL base case, Total Watts = 3.57 x Msr Watts | Com indoor non-refl CFL base case, Total Watts = 3.57 x Msr Watts | CFL Lamp: A-lamp, 9 Watts | CFLratio0357 | CFLratio0357 | CFLscw-A(9w) | Available |  | 0 | 0 | Disposition: MeasuresList-October312014.xlsx | RobNc |  |  |  | DEER1316-Ltg-Com-CFL | 2013-01-01 | 2017-06-30 | InEA_modVal |  |  |  |  | Standard |  | 1 | 1 | 0 | Deemed Ex Ante Team |  |  |  | Updated to indicate claim/filing status
4134 | C-In-CFLscw-Candle(10w)-dWP25 | Commercial Indoor General Lighting: CFL Lamp with integated Ballast replaces pre-existing standard lighting Wattage. Measure includes Code case. Impacts: CFL-based HOU (varies by BldgType) | DEER1314 | Lighting Disposition | 2020-11-24 16:30 | Com-Iltg-dWatt-CFL | DEER | Scaled | BaseRatio | 0 | 0 | None |  | 0 |  | 1 | Com | Any | Lighting | InGen-CFL | Ltg_Lamp | CFLint_lamp | CFLscw-Candle(10w) | ILtg-CFL-Com | Com indoor non-refl CFL base case, Total Watts = 3.57 x Msr Watts | Com indoor non-refl CFL base case, Total Watts = 3.57 x Msr Watts | CFL Lamp: Candelabra, 10 Watts | CFLratio0357 | CFLratio0357 | CFLscw-Candle(10w) | Available |  | 0 | 0 | Disposition: MeasuresList-October312014.xlsx | RobNc |  |  |  | DEER1316-Ltg-Com-CFL | 2013-01-01 | 2018-06-30 | InEA_modVal |  |  |  |  | Standard | Revise expiry date to 60/30/2018 Commission Staff direction 2018ScrewInLampSavignsMethods-11Dec2017.pdf | 1 | 1 | 0 | Deemed Ex Ante Team |  | Revise expiry date to 60/30/2018 Commission Staff direction 2018ScrewInLampSavignsMethods-11Dec2017.pdf |  | Updated to indicate claim/filing status
4135 | C-In-CFLscw-Candle(11w)-dWP28 | Commercial Indoor General Lighting: CFL Lamp with integated Ballast replaces pre-existing standard lighting Wattage. Measure includes Code case. Impacts: CFL-based HOU (varies by BldgType) | DEER1314 | Lighting Disposition | 2020-11-24 16:30 | Com-Iltg-dWatt-CFL | DEER | Scaled | BaseRatio | 0 | 0 | None |  | 0 |  | 1 | Com | Any | Lighting | InGen-CFL | Ltg_Lamp | CFLint_lamp | CFLscw-Candle(11w) | ILtg-CFL-Com | Com indoor non-refl CFL base case, Total Watts = 3.57 x Msr Watts | Com indoor non-refl CFL base case, Total Watts = 3.57 x Msr Watts | CFL Lamp: Candelabra, 11 Watts | CFLratio0357 | CFLratio0357 | CFLscw-Candle(11w) | Available |  | 0 | 0 | Disposition: MeasuresList-October312014.xlsx | RobNc |  |  |  | DEER1316-Ltg-Com-CFL | 2013-01-01 | 2018-06-30 | InEA_modVal |  |  |  |  | Standard | Revise expiry date to 60/30/2018 Commission Staff direction 2018ScrewInLampSavignsMethods-11Dec2017.pdf | 1 | 1 | 0 | Deemed Ex Ante Team |  | Revise expiry date to 60/30/2018 Commission Staff direction 2018ScrewInLampSavignsMethods-11Dec2017.pdf |  | Updated to indicate claim/filing status
4136 | C-In-CFLscw-Candle(12w)-dWP30 | Commercial Indoor General Lighting: CFL Lamp with integated Ballast replaces pre-existing standard lighting Wattage. Measure includes Code case. Impacts: CFL-based HOU (varies by BldgType) | DEER1314 | Lighting Disposition | 2020-11-24 16:30 | Com-Iltg-dWatt-CFL | DEER | Scaled | BaseRatio | 0 | 0 | None |  | 0 |  | 1 | Com | Any | Lighting | InGen-CFL | Ltg_Lamp | CFLint_lamp | CFLscw-Candle(12w) | ILtg-CFL-Com | Com indoor non-refl CFL base case, Total Watts = 3.57 x Msr Watts | Com indoor non-refl CFL base case, Total Watts = 3.57 x Msr Watts | CFL Lamp: Candelabra, 12 Watts | CFLratio0357 | CFLratio0357 | CFLscw-Candle(12w) | Available |  | 0 | 0 | Disposition: MeasuresList-October312014.xlsx | RobNc |  |  |  | DEER1316-Ltg-Com-CFL | 2013-01-01 | 2018-06-30 | InEA_modVal |  |  |  |  | Standard | Revise expiry date to 60/30/2018 Commission Staff direction 2018ScrewInLampSavignsMethods-11Dec2017.pdf | 1 | 1 | 0 | Deemed Ex Ante Team |  | Revise expiry date to 60/30/2018 Commission Staff direction 2018ScrewInLampSavignsMethods-11Dec2017.pdf |  | Updated to indicate claim/filing status
4137 | C-In-CFLscw-Candle(13w)-dWP33 | Commercial Indoor General Lighting: CFL Lamp with integated Ballast replaces pre-existing standard lighting Wattage. Measure includes Code case. Impacts: CFL-based HOU (varies by BldgType) | DEER1314 | Lighting Disposition | 2020-11-24 16:30 | Com-Iltg-dWatt-CFL | DEER | Scaled | BaseRatio | 0 | 0 | None |  | 0 |  | 1 | Com | Any | Lighting | InGen-CFL | Ltg_Lamp | CFLint_lamp | CFLscw-Candle(13w) | ILtg-CFL-Com | Com indoor non-refl CFL base case, Total Watts = 3.57 x Msr Watts | Com indoor non-refl CFL base case, Total Watts = 3.57 x Msr Watts | CFL Lamp: Candelabra, 13 Watts | CFLratio0357 | CFLratio0357 | CFLscw-Candle(13w) | Available |  | 0 | 0 | Disposition: MeasuresList-October312014.xlsx | RobNc |  |  |  | DEER1316-Ltg-Com-CFL | 2013-01-01 | 2018-06-30 | InEA_modVal |  |  |  |  | Standard | Revise expiry date to 60/30/2018 Commission Staff direction 2018ScrewInLampSavignsMethods-11Dec2017.pdf | 1 | 1 | 0 | Deemed Ex Ante Team |  | Revise expiry date to 60/30/2018 Commission Staff direction 2018ScrewInLampSavignsMethods-11Dec2017.pdf |  | Updated to indicate claim/filing status
4138 | C-In-CFLscw-Candle(14w)-dWP35 | Commercial Indoor General Lighting: CFL Lamp with integated Ballast replaces pre-existing standard lighting Wattage. Measure includes Code case. Impacts: CFL-based HOU (varies by BldgType) | DEER1314 | Lighting Disposition | 2020-11-24 16:30 | Com-Iltg-dWatt-CFL | DEER | Scaled | BaseRatio | 0 | 0 | None |  | 0 |  | 1 | Com | Any | Lighting | InGen-CFL | Ltg_Lamp | CFLint_lamp | CFLscw-Candle(14w) | ILtg-CFL-Com | Com indoor non-refl CFL base case, Total Watts = 3.57 x Msr Watts | Com indoor non-refl CFL base case, Total Watts = 3.57 x Msr Watts | CFL Lamp: Candelabra, 14 Watts | CFLratio0357 | CFLratio0357 | CFLscw-Candle(14w) | Available |  | 0 | 0 | Disposition: MeasuresList-October312014.xlsx | RobNc |  |  |  | DEER1316-Ltg-Com-CFL | 2013-01-01 | 2018-06-30 | InEA_modVal |  |  |  |  | Standard | Revise expiry date to 60/30/2018 Commission Staff direction 2018ScrewInLampSavignsMethods-11Dec2017.pdf | 1 | 1 | 0 | Deemed Ex Ante Team |  | Revise expiry date to 60/30/2018 Commission Staff direction 2018ScrewInLampSavignsMethods-11Dec2017.pdf |  | Updated to indicate claim/filing status
4139 | C-In-CFLscw-Candle(15w)-dWP38 | Commercial Indoor General Lighting: CFL Lamp with integated Ballast replaces pre-existing standard lighting Wattage. Measure includes Code case. Impacts: CFL-based HOU (varies by BldgType) | DEER1314 | Lighting Disposition | 2020-11-24 16:30 | Com-Iltg-dWatt-CFL | DEER | Scaled | BaseRatio | 0 | 0 | None |  | 0 |  | 1 | Com | Any | Lighting | InGen-CFL | Ltg_Lamp | CFLint_lamp | CFLscw-Candle(15w) | ILtg-CFL-Com | Com indoor non-refl CFL base case, Total Watts = 3.57 x Msr Watts | Com indoor non-refl CFL base case, Total Watts = 3.57 x Msr Watts | CFL Lamp: Candelabra, 15 Watts | CFLratio0357 | CFLratio0357 | CFLscw-Candle(15w) | Available |  | 0 | 0 | Disposition: MeasuresList-October312014.xlsx | RobNc |  |  |  | DEER1316-Ltg-Com-CFL | 2013-01-01 | 2018-06-30 | InEA_modVal |  |  |  |  | Standard | Revise expiry date to 60/30/2018 Commission Staff direction 2018ScrewInLampSavignsMethods-11Dec2017.pdf | 1 | 1 | 0 | Deemed Ex Ante Team |  | Revise expiry date to 60/30/2018 Commission Staff direction 2018ScrewInLampSavignsMethods-11Dec2017.pdf |  | Updated to indicate claim/filing status
4140 | C-In-CFLscw-Candle(16w)-dWP41 | Commercial Indoor General Lighting: CFL Lamp with integated Ballast replaces pre-existing standard lighting Wattage. Measure includes Code case. Impacts: CFL-based HOU (varies by BldgType) | DEER1314 | Lighting Disposition | 2020-11-24 16:30 | Com-Iltg-dWatt-CFL | DEER | Scaled | BaseRatio | 0 | 0 | None |  | 0 |  | 1 | Com | Any | Lighting | InGen-CFL | Ltg_Lamp | CFLint_lamp |  | ILtg-CFL-Com | Com indoor non-refl CFL base case, Total Watts = 3.57 x Msr Watts | Com indoor non-refl CFL base case, Total Watts = 3.57 x Msr Watts | CFL Lamp: Candelabra, 16 Watts | CFLratio0357 | CFLratio0357 | CFLscw-Candle(16w) | Available |  | 0 | 0 | Disposition: MeasuresList-October312014.xlsx | RobNc |  |  |  | DEER1316-Ltg-Com-CFL | 2013-01-01 | 2018-06-30 | InEA_modVal |  |  |  |  | Standard | Revise expiry date to 60/30/2018 Commission Staff direction 2018ScrewInLampSavignsMethods-11Dec2017.pdf | 1 | 1 | 0 | Deemed Ex Ante Team |  | Revise expiry date to 60/30/2018 Commission Staff direction 2018ScrewInLampSavignsMethods-11Dec2017.pdf |  | Updated to indicate claim/filing status
4141 | C-In-CFLscw-Candle(18w)-dWP46 | Commercial Indoor General Lighting: CFL Lamp with integated Ballast replaces pre-existing standard lighting Wattage. Measure includes Code case. Impacts: CFL-based HOU (varies by BldgType) | DEER1314 | Lighting Disposition | 2020-11-24 16:30 | Com-Iltg-dWatt-CFL | DEER | Scaled | BaseRatio | 0 | 0 | None |  | 0 |  | 1 | Com | Any | Lighting | InGen-CFL | Ltg_Lamp | CFLint_lamp |  | ILtg-CFL-Com | Com indoor non-refl CFL base case, Total Watts = 3.57 x Msr Watts | Com indoor non-refl CFL base case, Total Watts = 3.57 x Msr Watts | CFL Lamp: Candelabra, 18 Watts | CFLratio0357 | CFLratio0357 | CFLscw-Candle(18w) | Available |  | 0 | 0 | Disposition: MeasuresList-October312014.xlsx | RobNc |  |  |  | DEER1316-Ltg-Com-CFL | 2013-01-01 | 2018-06-30 | InEA_modVal |  |  |  |  | Standard | Revise expiry date to 60/30/2018 Commission Staff direction 2018ScrewInLampSavignsMethods-11Dec2017.pdf | 1 | 1 | 0 | Deemed Ex Ante Team |  | Revise expiry date to 60/30/2018 Commission Staff direction 2018ScrewInLampSavignsMethods-11Dec2017.pdf |  | Updated to indicate claim/filing status
4142 | C-In-CFLscw-Candle(19w)-dWP48 | Commercial Indoor General Lighting: CFL Lamp with integated Ballast replaces pre-existing standard lighting Wattage. Measure includes Code case. Impacts: CFL-based HOU (varies by BldgType) | DEER1314 | Lighting Disposition | 2020-11-24 16:30 | Com-Iltg-dWatt-CFL | DEER | Scaled | BaseRatio | 0 | 0 | None |  | 0 |  | 1 | Com | Any | Lighting | InGen-CFL | Ltg_Lamp | CFLint_lamp |  | ILtg-CFL-Com | Com indoor non-refl CFL base case, Total Watts = 3.57 x Msr Watts | Com indoor non-refl CFL base case, Total Watts = 3.57 x Msr Watts | CFL Lamp: Candelabra, 19 Watts | CFLratio0357 | CFLratio0357 | CFLscw-Candle(19w) | Available |  | 0 | 0 | Disposition: MeasuresList-October312014.xlsx | RobNc |  |  |  | DEER1316-Ltg-Com-CFL | 2013-01-01 | 2018-06-30 | InEA_modVal |  |  |  |  | Standard | Revise expiry date to 60/30/2018 Commission Staff direction 2018ScrewInLampSavignsMethods-11Dec2017.pdf | 1 | 1 | 0 | Deemed Ex Ante Team |  | Revise expiry date to 60/30/2018 Commission Staff direction 2018ScrewInLampSavignsMethods-11Dec2017.pdf |  | Updated to indicate claim/filing status
4143 | C-In-CFLscw-Candle(20w)-dWP51 | Commercial Indoor General Lighting: CFL Lamp with integated Ballast replaces pre-existing standard lighting Wattage. Measure includes Code case. Impacts: CFL-based HOU (varies by BldgType) | DEER1314 | Lighting Disposition | 2020-11-24 16:30 | Com-Iltg-dWatt-CFL | DEER | Scaled | BaseRatio | 0 | 0 | None |  | 0 |  | 1 | Com | Any | Lighting | InGen-CFL | Ltg_Lamp | CFLint_lamp |  | ILtg-CFL-Com | Com indoor non-refl CFL base case, Total Watts = 3.57 x Msr Watts | Com indoor non-refl CFL base case, Total Watts = 3.57 x Msr Watts | CFL Lamp: Candelabra, 20 Watts | CFLratio0357 | CFLratio0357 | CFLscw-Candle(20w) | Available |  | 0 | 0 | Disposition: MeasuresList-October312014.xlsx | RobNc |  |  |  | DEER1316-Ltg-Com-CFL | 2013-01-01 | 2018-06-30 | InEA_modVal |  |  |  |  | Standard | Revise expiry date to 60/30/2018 Commission Staff direction 2018ScrewInLampSavignsMethods-11Dec2017.pdf | 1 | 1 | 0 | Deemed Ex Ante Team |  | Revise expiry date to 60/30/2018 Commission Staff direction 2018ScrewInLampSavignsMethods-11Dec2017.pdf |  | Updated to indicate claim/filing status
4144 | C-In-CFLscw-Candle(22w)-dWP56 | Commercial Indoor General Lighting: CFL Lamp with integated Ballast replaces pre-existing standard lighting Wattage. Measure includes Code case. Impacts: CFL-based HOU (varies by BldgType) | DEER1314 | Lighting Disposition | 2020-11-24 16:30 | Com-Iltg-dWatt-CFL | DEER | Scaled | BaseRatio | 0 | 0 | None |  | 0 |  | 1 | Com | Any | Lighting | InGen-CFL | Ltg_Lamp | CFLint_lamp |  | ILtg-CFL-Com | Com indoor non-refl CFL base case, Total Watts = 3.57 x Msr Watts | Com indoor non-refl CFL base case, Total Watts = 3.57 x Msr Watts | CFL Lamp: Candelabra, 22 Watts | CFLratio0357 | CFLratio0357 | CFLscw-Candle(22w) | Available |  | 0 | 0 | Disposition: MeasuresList-October312014.xlsx | RobNc |  |  |  | DEER1316-Ltg-Com-CFL | 2013-01-01 | 2018-06-30 | InEA_modVal |  |  |  |  | Standard | Revise expiry date to 60/30/2018 Commission Staff direction 2018ScrewInLampSavignsMethods-11Dec2017.pdf | 1 | 1 | 0 | Deemed Ex Ante Team |  | Revise expiry date to 60/30/2018 Commission Staff direction 2018ScrewInLampSavignsMethods-11Dec2017.pdf |  | Updated to indicate claim/filing status
4145 | C-In-CFLscw-Candle(23w)-dWP59 | Commercial Indoor General Lighting: CFL Lamp with integated Ballast replaces pre-existing standard lighting Wattage. Measure includes Code case. Impacts: CFL-based HOU (varies by BldgType) | DEER1314 | Lighting Disposition | 2020-11-24 16:30 | Com-Iltg-dWatt-CFL | DEER | Scaled | BaseRatio | 0 | 0 | None |  | 0 |  | 1 | Com | Any | Lighting | InGen-CFL | Ltg_Lamp | CFLint_lamp |  | ILtg-CFL-Com | Com indoor non-refl CFL base case, Total Watts = 3.57 x Msr Watts | Com indoor non-refl CFL base case, Total Watts = 3.57 x Msr Watts | CFL Lamp: Candelabra, 23 Watts | CFLratio0357 | CFLratio0357 | CFLscw-Candle(23w) | Available |  | 0 | 0 | Disposition: MeasuresList-October312014.xlsx | RobNc |  |  |  | DEER1316-Ltg-Com-CFL | 2013-01-01 | 2018-06-30 | InEA_modVal |  |  |  |  | Standard | Revise expiry date to 60/30/2018 Commission Staff direction 2018ScrewInLampSavignsMethods-11Dec2017.pdf | 1 | 1 | 0 | Deemed Ex Ante Team |  | Revise expiry date to 60/30/2018 Commission Staff direction 2018ScrewInLampSavignsMethods-11Dec2017.pdf |  | Updated to indicate claim/filing status
4146 | C-In-CFLscw-Candle(24w)-dWP61 | Commercial Indoor General Lighting: CFL Lamp with integated Ballast replaces pre-existing standard lighting Wattage. Measure includes Code case. Impacts: CFL-based HOU (varies by BldgType) | DEER1314 | Lighting Disposition | 2020-11-24 16:30 | Com-Iltg-dWatt-CFL | DEER | Scaled | BaseRatio | 0 | 0 | None |  | 0 |  | 1 | Com | Any | Lighting | InGen-CFL | Ltg_Lamp | CFLint_lamp |  | ILtg-CFL-Com | Com indoor non-refl CFL base case, Total Watts = 3.57 x Msr Watts | Com indoor non-refl CFL base case, Total Watts = 3.57 x Msr Watts | CFL Lamp: Candelabra, 24 Watts | CFLratio0357 | CFLratio0357 | CFLscw-Candle(24w) | Available |  | 0 | 0 | Disposition: MeasuresList-October312014.xlsx | RobNc |  |  |  | DEER1316-Ltg-Com-CFL | 2013-01-01 | 2018-06-30 | InEA_modVal |  |  |  |  | Standard | Revise expiry date to 60/30/2018 Commission Staff direction 2018ScrewInLampSavignsMethods-11Dec2017.pdf | 1 | 1 | 0 | Deemed Ex Ante Team |  | Revise expiry date to 60/30/2018 Commission Staff direction 2018ScrewInLampSavignsMethods-11Dec2017.pdf |  | Updated to indicate claim/filing status
4147 | C-In-CFLscw-Candle(25w)-dWP64 | Commercial Indoor General Lighting: CFL Lamp with integated Ballast replaces pre-existing standard lighting Wattage. Measure includes Code case. Impacts: CFL-based HOU (varies by BldgType) | DEER1314 | Lighting Disposition | 2020-11-24 16:30 | Com-Iltg-dWatt-CFL | DEER | Scaled | BaseRatio | 0 | 0 | None |  | 0 |  | 1 | Com | Any | Lighting | InGen-CFL | Ltg_Lamp | CFLint_lamp |  | ILtg-CFL-Com | Com indoor non-refl CFL base case, Total Watts = 3.57 x Msr Watts | Com indoor non-refl CFL base case, Total Watts = 3.57 x Msr Watts | CFL Lamp: Candelabra, 25 Watts | CFLratio0357 | CFLratio0357 | CFLscw-Candle(25w) | Available |  | 0 | 0 | Disposition: MeasuresList-October312014.xlsx | RobNc |  |  |  | DEER1316-Ltg-Com-CFL | 2013-01-01 | 2018-06-30 | InEA_modVal |  |  |  |  | Standard | Revise expiry date to 60/30/2018 Commission Staff direction 2018ScrewInLampSavignsMethods-11Dec2017.pdf | 1 | 1 | 0 | Deemed Ex Ante Team |  | Revise expiry date to 60/30/2018 Commission Staff direction 2018ScrewInLampSavignsMethods-11Dec2017.pdf |  | Updated to indicate claim/filing status
4148 | C-In-CFLscw-Candle(26w)-dWP66 | Commercial Indoor General Lighting: CFL Lamp with integated Ballast replaces pre-existing standard lighting Wattage. Measure includes Code case. Impacts: CFL-based HOU (varies by BldgType) | DEER1314 | Lighting Disposition | 2020-11-24 16:30 | Com-Iltg-dWatt-CFL | DEER | Scaled | BaseRatio | 0 | 0 | None |  | 0 |  | 1 | Com | Any | Lighting | InGen-CFL | Ltg_Lamp | CFLint_lamp |  | ILtg-CFL-Com | Com indoor non-refl CFL base case, Total Watts = 3.57 x Msr Watts | Com indoor non-refl CFL base case, Total Watts = 3.57 x Msr Watts | CFL Lamp: Candelabra, 26 Watts | CFLratio0357 | CFLratio0357 | CFLscw-Candle(26w) | Available |  | 0 | 0 | Disposition: MeasuresList-October312014.xlsx | RobNc |  |  |  | DEER1316-Ltg-Com-CFL | 2013-01-01 | 2018-06-30 | InEA_modVal |  |  |  |  | Standard | Revise expiry date to 60/30/2018 Commission Staff direction 2018ScrewInLampSavignsMethods-11Dec2017.pdf | 1 | 1 | 0 | Deemed Ex Ante Team |  | Revise expiry date to 60/30/2018 Commission Staff direction 2018ScrewInLampSavignsMethods-11Dec2017.pdf |  | Updated to indicate claim/filing status
4149 | C-In-CFLscw-Candle(27w)-dWP69 | Commercial Indoor General Lighting: CFL Lamp with integated Ballast replaces pre-existing standard lighting Wattage. Measure includes Code case. Impacts: CFL-based HOU (varies by BldgType) | DEER1314 | Lighting Disposition | 2020-11-24 16:30 | Com-Iltg-dWatt-CFL | DEER | Scaled | BaseRatio | 0 | 0 | None |  | 0 |  | 1 | Com | Any | Lighting | InGen-CFL | Ltg_Lamp | CFLint_lamp |  | ILtg-CFL-Com | Com indoor non-refl CFL base case, Total Watts = 3.57 x Msr Watts | Com indoor non-refl CFL base case, Total Watts = 3.57 x Msr Watts | CFL Lamp: Candelabra, 27 Watts | CFLratio0357 | CFLratio0357 | CFLscw-Candle(27w) | Available |  | 0 | 0 | Disposition: MeasuresList-October312014.xlsx | RobNc |  |  |  | DEER1316-Ltg-Com-CFL | 2013-01-01 | 2018-06-30 | InEA_modVal |  |  |  |  | Standard | Revise expiry date to 60/30/2018 Commission Staff direction 2018ScrewInLampSavignsMethods-11Dec2017.pdf | 1 | 1 | 0 | Deemed Ex Ante Team |  | Revise expiry date to 60/30/2018 Commission Staff direction 2018ScrewInLampSavignsMethods-11Dec2017.pdf |  | Updated to indicate claim/filing status
4150 | C-In-CFLscw-Candle(28w)-dWP71 | Commercial Indoor General Lighting: CFL Lamp with integated Ballast replaces pre-existing standard lighting Wattage. Measure includes Code case. Impacts: CFL-based HOU (varies by BldgType) | DEER1314 | Lighting Disposition | 2020-11-24 16:30 | Com-Iltg-dWatt-CFL | DEER | Scaled | BaseRatio | 0 | 0 | None |  | 0 |  | 1 | Com | Any | Lighting | InGen-CFL | Ltg_Lamp | CFLint_lamp |  | ILtg-CFL-Com | Com indoor non-refl CFL base case, Total Watts = 3.57 x Msr Watts | Com indoor non-refl CFL base case, Total Watts = 3.57 x Msr Watts | CFL Lamp: Candelabra, 28 Watts | CFLratio0357 | CFLratio0357 | CFLscw-Candle(28w) | Available |  | 0 | 0 | Disposition: MeasuresList-October312014.xlsx | RobNc |  |  |  | DEER1316-Ltg-Com-CFL | 2013-01-01 | 2018-06-30 | InEA_modVal |  |  |  |  | Standard | Revise expiry date to 60/30/2018 Commission Staff direction 2018ScrewInLampSavignsMethods-11Dec2017.pdf | 1 | 1 | 0 | Deemed Ex Ante Team |  | Revise expiry date to 60/30/2018 Commission Staff direction 2018ScrewInLampSavignsMethods-11Dec2017.pdf |  | Updated to indicate claim/filing status
4151 | C-In-CFLscw-Candle(30w)-dWP77 | Commercial Indoor General Lighting: CFL Lamp with integated Ballast replaces pre-existing standard lighting Wattage. Measure includes Code case. Impacts: CFL-based HOU (varies by BldgType) | DEER1314 | Lighting Disposition | 2020-11-24 16:30 | Com-Iltg-dWatt-CFL | DEER | Scaled | BaseRatio | 0 | 0 | None |  | 0 |  | 1 | Com | Any | Lighting | InGen-CFL | Ltg_Lamp | CFLint_lamp |  | ILtg-CFL-Com | Com indoor non-refl CFL base case, Total Watts = 3.57 x Msr Watts | Com indoor non-refl CFL base case, Total Watts = 3.57 x Msr Watts | CFL Lamp: Candelabra, 30 Watts | CFLratio0357 | CFLratio0357 | CFLscw-Candle(30w) | Available |  | 0 | 0 | Disposition: MeasuresList-October312014.xlsx | RobNc |  |  |  | DEER1316-Ltg-Com-CFL | 2013-01-01 | 2018-06-30 | InEA_modVal |  |  |  |  | Standard | Revise expiry date to 60/30/2018 Commission Staff direction 2018ScrewInLampSavignsMethods-11Dec2017.pdf | 1 | 1 | 0 | Deemed Ex Ante Team |  | Revise expiry date to 60/30/2018 Commission Staff direction 2018ScrewInLampSavignsMethods-11Dec2017.pdf |  | Updated to indicate claim/filing status
4152 | C-In-CFLscw-Candle(32w)-dWP82 | Commercial Indoor General Lighting: CFL Lamp with integated Ballast replaces pre-existing standard lighting Wattage. Measure includes Code case. Impacts: CFL-based HOU (varies by BldgType) | DEER1314 | Lighting Disposition | 2020-11-24 16:30 | Com-Iltg-dWatt-CFL | NonDEER | Scaled | BaseRatio | 0 | 0 | None |  | 0 |  | 1 | Com | Any | Lighting | InGen-CFL | Ltg_Lamp | CFLint_lamp |  | ILtg-CFL-Com | Com indoor non-refl CFL base case, Total Watts = 3.57 x Msr Watts | Com indoor non-refl CFL base case, Total Watts = 3.57 x Msr Watts | CFL Lamp: Candelabra, 32 Watts | CFLratio0357 | CFLratio0357 | CFLscw-Candle(32w) | Available |  | 0 | 0 | Disposition: MeasuresList-October312014.xlsx | RobNc |  |  |  | DEER1316-Ltg-Com-CFL | 2013-01-01 | 2018-06-30 | InEA_modVal |  |  |  |  | Standard | Revise expiry date to 60/30/2018 Commission Staff direction 2018ScrewInLampSavignsMethods-11Dec2017.pdf | 1 | 1 | 0 | Deemed Ex Ante Team |  | Revise expiry date to 60/30/2018 Commission Staff direction 2018ScrewInLampSavignsMethods-11Dec2017.pdf |  | Updated to indicate claim/filing status
4153 | C-In-CFLscw-Candle(40w)-dWP102 | Commercial Indoor General Lighting: CFL Lamp with integated Ballast replaces pre-existing standard lighting Wattage. Measure includes Code case. Impacts: CFL-based HOU (varies by BldgType) | DEER1314 | Lighting Disposition | 2020-11-24 16:30 | Com-Iltg-dWatt-CFL | NonDEER | Scaled | BaseRatio | 0 | 0 | None |  | 0 |  | 1 | Com | Any | Lighting | InGen-CFL | Ltg_Lamp | CFLint_lamp |  | ILtg-CFL-Com | Com indoor non-refl CFL base case, Total Watts = 3.57 x Msr Watts | Com indoor non-refl CFL base case, Total Watts = 3.57 x Msr Watts | CFL Lamp: Candelabra, 40 Watts | CFLratio0357 | CFLratio0357 | CFLscw-Candle(40w) | Available |  | 0 | 0 | Disposition: MeasuresList-October312014.xlsx | RobNc |  |  |  | DEER1316-Ltg-Com-CFL | 2013-01-01 | 2018-06-30 | InEA_modVal |  |  |  |  | Standard | Revise expiry date to 60/30/2018 Commission Staff direction 2018ScrewInLampSavignsMethods-11Dec2017.pdf | 1 | 1 | 0 | Deemed Ex Ante Team |  | Revise expiry date to 60/30/2018 Commission Staff direction 2018ScrewInLampSavignsMethods-11Dec2017.pdf |  | Updated to indicate claim/filing status
4154 | C-In-CFLscw-Candle(42w)-dWP107 | Commercial Indoor General Lighting: CFL Lamp with integated Ballast replaces pre-existing standard lighting Wattage. Measure includes Code case. Impacts: CFL-based HOU (varies by BldgType) | DEER1314 | Lighting Disposition | 2020-11-24 16:30 | Com-Iltg-dWatt-CFL | NonDEER | Scaled | BaseRatio | 0 | 0 | None |  | 0 |  | 1 | Com | Any | Lighting | InGen-CFL | Ltg_Lamp | CFLint_lamp |  | ILtg-CFL-Com | Com indoor non-refl CFL base case, Total Watts = 3.57 x Msr Watts | Com indoor non-refl CFL base case, Total Watts = 3.57 x Msr Watts | CFL Lamp: Candelabra, 42 Watts | CFLratio0357 | CFLratio0357 | CFLscw-Candle(42w) | Available |  | 0 | 0 | Disposition: MeasuresList-October312014.xlsx | RobNc |  |  |  | DEER1316-Ltg-Com-CFL | 2013-01-01 | 2018-06-30 | InEA_modVal |  |  |  |  | Standard | Revise expiry date to 60/30/2018 Commission Staff direction 2018ScrewInLampSavignsMethods-11Dec2017.pdf | 1 | 1 | 0 | Deemed Ex Ante Team |  | Revise expiry date to 60/30/2018 Commission Staff direction 2018ScrewInLampSavignsMethods-11Dec2017.pdf |  | Updated to indicate claim/filing status
4155 | C-In-CFLscw-Candle(45w)-dWP115 | Commercial Indoor General Lighting: CFL Lamp with integated Ballast replaces pre-existing standard lighting Wattage. Measure includes Code case. Impacts: CFL-based HOU (varies by BldgType) | DEER1314 | Lighting Disposition | 2020-11-24 16:30 | Com-Iltg-dWatt-CFL | NonDEER | Scaled | BaseRatio | 0 | 0 | None |  | 0 |  | 1 | Com | Any | Lighting | InGen-CFL | Ltg_Lamp | CFLint_lamp |  | ILtg-CFL-Com | Com indoor non-refl CFL base case, Total Watts = 3.57 x Msr Watts | Com indoor non-refl CFL base case, Total Watts = 3.57 x Msr Watts | CFL Lamp: Candelabra, 45 Watts | CFLratio0357 | CFLratio0357 | CFLscw-Candle(45w) | Available |  | 0 | 0 | Disposition: MeasuresList-October312014.xlsx | RobNc |  |  |  | DEER1316-Ltg-Com-CFL | 2013-01-01 | 2018-06-30 | InEA_modVal |  |  |  |  | Standard | Revise expiry date to 60/30/2018 Commission Staff direction 2018ScrewInLampSavignsMethods-11Dec2017.pdf | 1 | 1 | 0 | Deemed Ex Ante Team |  | Revise expiry date to 60/30/2018 Commission Staff direction 2018ScrewInLampSavignsMethods-11Dec2017.pdf |  | Updated to indicate claim/filing status
4156 | C-In-CFLscw-Candle(55w)-dWP141 | Commercial Indoor General Lighting: CFL Lamp with integated Ballast replaces pre-existing standard lighting Wattage. Measure includes Code case. Impacts: CFL-based HOU (varies by BldgType) | DEER1314 | Lighting Disposition | 2020-11-24 16:30 | Com-Iltg-dWatt-CFL | NonDEER | Scaled | BaseRatio | 0 | 0 | None |  | 0 |  | 1 | Com | Any | Lighting | InGen-CFL | Ltg_Lamp | CFLint_lamp |  | ILtg-CFL-Com | Com indoor non-refl CFL base case, Total Watts = 3.57 x Msr Watts | Com indoor non-refl CFL base case, Total Watts = 3.57 x Msr Watts | CFL Lamp: Candelabra, 55 Watts | CFLratio0357 | CFLratio0357 | CFLscw-Candle(55w) | Available |  | 0 | 0 | Disposition: MeasuresList-October312014.xlsx | RobNc |  |  |  | DEER1316-Ltg-Com-CFL | 2013-01-01 | 2018-06-30 | InEA_modVal |  |  |  |  | Standard | Revise expiry date to 60/30/2018 Commission Staff direction 2018ScrewInLampSavignsMethods-11Dec2017.pdf | 1 | 1 | 0 | Deemed Ex Ante Team |  | Revise expiry date to 60/30/2018 Commission Staff direction 2018ScrewInLampSavignsMethods-11Dec2017.pdf |  | Updated to indicate claim/filing status
4157 | C-In-CFLscw-Candle(7w)-dWP17 | Commercial Indoor General Lighting: CFL Lamp with integated Ballast replaces pre-existing standard lighting Wattage. Measure includes Code case. Impacts: CFL-based HOU (varies by BldgType) | DEER1314 | Lighting Disposition | 2020-11-24 16:30 | Com-Iltg-dWatt-CFL | DEER | Scaled | BaseRatio | 0 | 0 | None |  | 0 |  | 1 | Com | Any | Lighting | InGen-CFL | Ltg_Lamp | CFLint_lamp | CFLscw-Candle(7w) | ILtg-CFL-Com | Com indoor non-refl CFL base case, Total Watts = 3.57 x Msr Watts | Com indoor non-refl CFL base case, Total Watts = 3.57 x Msr Watts | CFL Lamp: Candelabra, 7 Watts | CFLratio0357 | CFLratio0357 | CFLscw-Candle(7w) | Available |  | 0 | 0 | Disposition: MeasuresList-October312014.xlsx | RobNc |  |  |  | DEER1316-Ltg-Com-CFL | 2013-01-01 | 2018-06-30 | InEA_modVal |  |  |  |  | Standard | Revise expiry date to 60/30/2018 Commission Staff direction 2018ScrewInLampSavignsMethods-11Dec2017.pdf | 1 | 1 | 0 | Deemed Ex Ante Team |  | Revise expiry date to 60/30/2018 Commission Staff direction 2018ScrewInLampSavignsMethods-11Dec2017.pdf |  | Updated to indicate claim/filing status
4158 | C-In-CFLscw-Candle(8w)-dWP20 | Commercial Indoor General Lighting: CFL Lamp with integated Ballast replaces pre-existing standard lighting Wattage. Measure includes Code case. Impacts: CFL-based HOU (varies by BldgType) | DEER1314 | Lighting Disposition | 2020-11-24 16:30 | Com-Iltg-dWatt-CFL | DEER | Scaled | BaseRatio | 0 | 0 | None |  | 0 |  | 1 | Com | Any | Lighting | InGen-CFL | Ltg_Lamp | CFLint_lamp | CFLscw-Candle(8w) | ILtg-CFL-Com | Com indoor non-refl CFL base case, Total Watts = 3.57 x Msr Watts | Com indoor non-refl CFL base case, Total Watts = 3.57 x Msr Watts | CFL Lamp: Candelabra, 8 Watts | CFLratio0357 | CFLratio0357 | CFLscw-Candle(8w) | Available |  | 0 | 0 | Disposition: MeasuresList-October312014.xlsx | RobNc |  |  |  | DEER1316-Ltg-Com-CFL | 2013-01-01 | 2018-06-30 | InEA_modVal |  |  |  |  | Standard | Revise expiry date to 60/30/2018 Commission Staff direction 2018ScrewInLampSavignsMethods-11Dec2017.pdf | 1 | 1 | 0 | Deemed Ex Ante Team |  | Revise expiry date to 60/30/2018 Commission Staff direction 2018ScrewInLampSavignsMethods-11Dec2017.pdf |  | Updated to indicate claim/filing status
4159 | C-In-CFLscw-Candle(9w)-dWP23 | Commercial Indoor General Lighting: CFL Lamp with integated Ballast replaces pre-existing standard lighting Wattage. Measure includes Code case. Impacts: CFL-based HOU (varies by BldgType) | DEER1314 | Lighting Disposition | 2020-11-24 16:30 | Com-Iltg-dWatt-CFL | DEER | Scaled | BaseRatio | 0 | 0 | None |  | 0 |  | 1 | Com | Any | Lighting | InGen-CFL | Ltg_Lamp | CFLint_lamp | CFLscw-Candle(9w) | ILtg-CFL-Com | Com indoor non-refl CFL base case, Total Watts = 3.57 x Msr Watts | Com indoor non-refl CFL base case, Total Watts = 3.57 x Msr Watts | CFL Lamp: Candelabra, 9 Watts | CFLratio0357 | CFLratio0357 | CFLscw-Candle(9w) | Available |  | 0 | 0 | Disposition: MeasuresList-October312014.xlsx | RobNc |  |  |  | DEER1316-Ltg-Com-CFL | 2013-01-01 | 2018-06-30 | InEA_modVal |  |  |  |  | Standard | Revise expiry date to 60/30/2018 Commission Staff direction 2018ScrewInLampSavignsMethods-11Dec2017.pdf | 1 | 1 | 0 | Deemed Ex Ante Team |  | Revise expiry date to 60/30/2018 Commission Staff direction 2018ScrewInLampSavignsMethods-11Dec2017.pdf |  | Updated to indicate claim/filing status
4160 | C-In-CFLscw-CC(3w)-dWP12 | Commercial Indoor General Lighting: CFL Lamp with integated Ballast replaces Incandescent Lamp. Measure includes Code case. Impacts: CFL-based HOU (varies by BldgType) | DEER1314 | Lighting Disposition | 2020-11-24 16:30 | Com-Iltg-dWatt-CFL | NonDEER | Scaled | Delta |  |  | None |  | 0 |  | 1 | Com | Any | Lighting | InGen-CFL | Ltg_Lamp | CFLint_lamp | CFLscw-CC(3w) | ILtg-CFL-Com |  |  |  | Incan(15w) | Incan(15w) | CFLscw-CC(3w) | Available | WP source e.g.: WPSDGENRSH001r0. Replaced by measure ID C-In-CFLscw-CC(3w)-dWP7 | 0 | 0 | Disposition: MeasuresList-October312014.xlsx | RobNc |  | ILtg-Incand-Com |  | DEER1314-Ltg-Com-CFL | 2013-01-01 | 2014-10-30 | DEER |  |  |  |  | Standard |  | 1 | 1 | 0 | Deemed Ex Ante Team |  |  |  | Updated to indicate claim/filing status
4161 | C-In-CFLscw-CC(3w)-dWP17 | Commercial Indoor General Lighting: CFL Lamp with integated Ballast replaces Incandescent Lamp. Measure includes Code case. Impacts: CFL-based HOU (varies by BldgType) | DEER1314 | Lighting Disposition | 2020-11-24 16:30 | Com-Iltg-dWatt-CFL | NonDEER | Scaled | Delta |  |  | None |  | 0 |  | 1 | Com | Any | Lighting | InGen-CFL | Ltg_Lamp | CFLint_lamp | CFLscw-CC(3w) | ILtg-CFL-Com |  |  |  | Incan(20w) | Incan(20w) | CFLscw-CC(3w) | Available | WP source e.g.: SCE13LG063r0. May disposition measure includes an error. Replaced with C-In-CFLscw-CC(5w)-dWP10 | 0 | 0 | Disposition: MeasuresList-October312014.xlsx | RobNc |  | ILtg-Incand-Com |  | DEER1314-Ltg-Com-CFL | 2013-01-01 | 2014-10-30 | DEER |  |  |  |  | Standard |  | 1 | 1 | 0 | Deemed Ex Ante Team |  |  |  | Updated to indicate claim/filing status
4162 | C-In-CFLscw-CC(3w)-dWP7 | Commercial Indoor General Lighting: CFL Lamp with integated Ballast replaces pre-existing standard lighting Wattage. Measure includes Code case. Impacts: CFL-based HOU (varies by BldgType) | DEER1314 | Lighting Disposition | 2020-11-24 16:30 | Com-Iltg-dWatt-CFL | DEER | Scaled | BaseRatio | 0 | 0 | None |  | 0 |  | 1 | Com | Any | Lighting | InGen-CFL | Ltg_Lamp | CFLint_lamp | CFLscw-CC(3w) | ILtg-CFL-Com | Com indoor non-refl CFL base case, Total Watts = 3.57 x Msr Watts | Com indoor non-refl CFL base case, Total Watts = 3.57 x Msr Watts | CFL Lamp: Any Non-reflector, Code Cathode, 3 Watts | CFLratio0357 | CFLratio0357 | CFLscw-CC(3w) | Available | WP source e.g.: WPSDGENRSH001r0; Old Measure ID = C-In-CFLscw-CC(3w)-dWP12 | 0 | 0 | Disposition: MeasuresList-October312014.xlsx | RobNc |  |  |  | DEER1316-Ltg-Com-CFL | 2014-10-31 | 2017-06-30 | InEA_modVal |  |  |  |  | Standard |  | 1 | 1 | 0 | Deemed Ex Ante Team |  |  |  | Updated to indicate claim/filing status
4163 | C-In-CFLscw-CC(5w)-dWP10 | Commercial Indoor General Lighting: CFL Lamp with integated Ballast replaces Incandescent Lamp. Measure includes Code case. Impacts: CFL-based HOU (varies by BldgType) | DEER1314 | Lighting Disposition | 2020-11-24 16:30 | Com-Iltg-dWatt-CFL | DEER | Scaled | Delta |  |  | None |  | 0 |  | 1 | Com | Any | Lighting | InGen-CFL | Ltg_Lamp | CFLint_lamp | CFLscw-CC(5w) | ILtg-CFL-Com |  |  |  | Incan(15w) | Incan(15w) | CFLscw-CC(5w) | Available | WP source e.g.: SCE13LG063r0; May 2014 disposition measure ID = C-In-CFLscw-CC(3w)-dWP17 is replaced by this measure (ED mistake in May disposition) | 0 | 0 | Disposition: MeasuresList-October312014.xlsx | RobNc |  | ILtg-Incand-Com |  | DEER1316-Ltg-Com-CFL | 2014-10-31 | 2018-06-30 | DEER2015 Uncertain Msr Update |  |  |  |  | Standard |  | 1 | 1 | 0 | Deemed Ex Ante Team |  |  |  | Updated to indicate claim/filing status
4164 | C-In-CFLscw-CC(5w)-dWP12-1 | Commercial Indoor General Lighting: CFL Lamp with integated Ballast replaces pre-existing standard lighting Wattage. Measure includes Code case. Impacts: CFL-based HOU (varies by BldgType) | DEER1314 | Lighting Disposition | 2020-11-24 16:30 | Com-Iltg-dWatt-CFL | DEER | Scaled | BaseRatio | 0 | 0 | None |  | 0 |  | 1 | Com | Any | Lighting | InGen-CFL | Ltg_Lamp | CFLint_lamp | CFLscw-CC(5w) | ILtg-CFL-Com | Com indoor non-refl CFL base case, Total Watts = 3.57 x Msr Watts | Com indoor non-refl CFL base case, Total Watts = 3.57 x Msr Watts | CFL Lamp: Any Non-reflector, Code Cathode, 5 Watts | CFLratio0357 | CFLratio0357 | CFLscw-CC(5w) | Available | Replaces measure ID C-In-CFLscw-CC(5w)-dWP12-2 (which used to be C-In-CFLscw-CC(5w)-dWP12) | 0 | 0 | Disposition: MeasuresList-October312014.xlsx | RobNc |  |  |  | DEER1316-Ltg-Com-CFL | 2014-10-31 | 2017-06-30 | InEA_modVal |  |  |  |  | Standard |  | 1 | 1 | 0 | Deemed Ex Ante Team |  |  |  | Updated to indicate claim/filing status
4165 | C-In-CFLscw-CC(5w)-dWP12-2 | Commercial Indoor General Lighting: CFL Lamp with integated Ballast replaces Incandescent Lamp. Measure includes Code case. Impacts: CFL-based HOU (varies by BldgType) | DEER1314 | Lighting Disposition | 2020-11-24 16:30 | Com-Iltg-dWatt-CFL | NonDEER | Scaled | Delta |  |  | None |  | 0 |  | 1 | Com | Any | Lighting | InGen-CFL | Ltg_Lamp | CFLint_lamp | CFLscw-CC(5w) | ILtg-CFL-Com |  |  |  | Incan(17.65w) | Incan(17.65w) | CFLscw-CC(5w) | Available | WP source e.g.: SCE13LG063r0. Old Measure ID C-In-CFLscw-CC(5w)-dWP12. Replaced by measure ID C-In-CFLscw-CC(5w)-dWP12-1 | 0 | 0 | Disposition: MeasuresList-October312014.xlsx | RobNc |  | ILtg-Incand-Com |  | DEER1314-Ltg-Com-CFL | 2013-01-01 | 2014-10-30 | DEER |  |  |  |  | Standard |  | 1 | 1 | 0 | Deemed Ex Ante Team |  |  |  | Updated to indicate claim/filing status
4166 | C-In-CFLscw-CC(8w)-dWP20-1 | Commercial Indoor General Lighting: CFL Lamp with integated Ballast replaces pre-existing standard lighting Wattage. Measure includes Code case. Impacts: CFL-based HOU (varies by BldgType) | DEER1314 | Lighting Disposition | 2020-11-24 16:30 | Com-Iltg-dWatt-CFL | DEER | Scaled | BaseRatio | 0 | 0 | None |  | 0 |  | 1 | Com | Any | Lighting | InGen-CFL | Ltg_Lamp | CFLint_lamp | CFLscw-CC(8w) | ILtg-CFL-Com | Com indoor non-refl CFL base case, Total Watts = 3.57 x Msr Watts | Com indoor non-refl CFL base case, Total Watts = 3.57 x Msr Watts | CFL Lamp: Any Non-reflector, Code Cathode, 8 Watts | CFLratio0357 | CFLratio0357 | CFLscw-CC(8w) | Available | Old measure ID: C-In-CFLscw-CC(8w)-dWP20-2 (which used to be C-In-CFLscw-CC(8w)-dWP20) | 0 | 0 | Disposition: MeasuresList-October312014.xlsx | RobNc |  |  |  | DEER1316-Ltg-Com-CFL | 2014-10-31 | 2017-06-30 | InEA_modVal |  |  |  |  | Standard |  | 1 | 1 | 0 | Deemed Ex Ante Team |  |  |  | Updated to indicate claim/filing status
4167 | C-In-CFLscw-CC(8w)-dWP20-2 | Commercial Indoor General Lighting: CFL Lamp with integated Ballast replaces Incandescent Lamp. Measure includes Code case. Impacts: CFL-based HOU (varies by BldgType) | DEER1314 | Lighting Disposition | 2020-11-24 16:30 | Com-Iltg-dWatt-CFL | NonDEER | Scaled | Delta |  |  | None |  | 0 |  | 1 | Com | Any | Lighting | InGen-CFL | Ltg_Lamp | CFLint_lamp | CFLscw-CC(8w) | ILtg-CFL-Com |  |  |  | Incan(28.24w) | Incan(28.24w) | CFLscw-CC(8w) | Available | WP source e.g.: SCE13LG063r0. Replaced with measure ID C-In-CFLscw-CC(8w)-dWP20-1 | 0 | 0 | Disposition: MeasuresList-October312014.xlsx | RobNc |  | ILtg-Incand-Com |  | DEER1314-Ltg-Com-CFL | 2013-01-01 | 2014-10-30 | DEER |  |  |  |  | Standard |  | 1 | 1 | 0 | Deemed Ex Ante Team |  |  |  | Updated to indicate claim/filing status
4168 | C-In-CFLscw-Circ9(22w)-dWP103 | Commercial Indoor General Lighting: CFL Lamp with integated Ballast replaces Incandescent Lamp. Measure includes Code case. Impacts: CFL-based HOU (varies by BldgType) | DEER1314 | Lighting Disposition | 2020-11-24 16:30 | Com-Iltg-dWatt-CFL | DEER | Scaled | Delta |  |  | None |  | 0 |  | 1 | Com | Any | Lighting | InGen-CFL | Ltg_Lamp | CFLint_lamp |  | ILtg-CFL-Com |  |  |  | Incan(125w) | Incan(125w) | CFLscw-Circ9(22w) | Available | WP source e.g.: SCE13LG017r0; Old Measure ID = C-In-CFLscw-Circ9(22w)-dWP70 | 0 | 0 | Disposition: MeasuresList-October312014.xlsx | RobNc |  | ILtg-Incand-Com |  | DEER1316-Ltg-Com-CFL | 2014-10-31 | 2018-06-30 | DEER2015 Uncertain Msr Update |  |  |  |  | Standard |  | 1 | 1 | 0 | Deemed Ex Ante Team |  |  |  | Updated to indicate claim/filing status
4169 | C-In-CFLscw-Circ9(22w)-dWP56 | Commercial Indoor General Lighting: CFL Lamp with integated Ballast replaces pre-existing standard lighting Wattage. Measure includes Code case. Impacts: CFL-based HOU (varies by BldgType) | DEER1314 | Lighting Disposition | 2020-11-24 16:30 | Com-Iltg-dWatt-CFL | DEER | Scaled | BaseRatio | 0 | 0 | None |  | 0 |  | 1 | Com | Any | Lighting | InGen-CFL | Ltg_Lamp | CFLint_lamp |  | ILtg-CFL-Com | Com indoor non-refl CFL base case, Total Watts = 3.57 x Msr Watts | Com indoor non-refl CFL base case, Total Watts = 3.57 x Msr Watts | CFL Lamp: T-9 Circular Tube, 22 Watts | CFLratio0357 | CFLratio0357 | CFLscw-Circ9(22w) | Available |  | 0 | 0 | Disposition: MeasuresList-October312014.xlsx | RobNc |  |  |  | DEER1316-Ltg-Com-CFL | 2013-01-01 | 2017-06-30 | InEA_modVal |  |  |  |  | Standard |  | 1 | 1 | 0 | Deemed Ex Ante Team |  |  |  | Updated to indicate claim/filing status
4170 | C-In-CFLscw-Circ9(22w)-dWP70 | Commercial Indoor General Lighting: CFL Lamp with integated Ballast replaces Incandescent Lamp. Measure includes Code case. Impacts: CFL-based HOU (varies by BldgType) | DEER1314 | Lighting Disposition | 2020-11-24 16:30 | Com-Iltg-dWatt-CFL | NonDEER | Scaled | Delta |  |  | None |  | 0 |  | 1 | Com | Any | Lighting | InGen-CFL | Ltg_Lamp | CFLint_lamp |  | ILtg-CFL-Com |  |  |  | Incan(92w) | Incan(92w) | CFLscw-Circ9(22w) | Available | Replaced in October disposition with Measure ID = C-In-CFLscw-Circ9(22w)-dWP103 | 0 | 0 | Disposition: MeasuresList-October312014.xlsx | RobNc |  | ILtg-Incand-Com |  | DEER1314-Ltg-Com-CFL | 2013-01-01 | 2014-10-30 | DEER |  |  |  |  | Standard |  | 1 | 1 | 0 | Deemed Ex Ante Team |  |  |  | Updated to indicate claim/filing status
4171 | C-In-CFLscw-Circ9(26w)-dWP66 | Commercial Indoor General Lighting: CFL Lamp with integated Ballast replaces pre-existing standard lighting Wattage. Measure includes Code case. Impacts: CFL-based HOU (varies by BldgType) | DEER1314 | Lighting Disposition | 2020-11-24 16:30 | Com-Iltg-dWatt-CFL | DEER | Scaled | BaseRatio | 0 | 0 | None |  | 0 |  | 1 | Com | Any | Lighting | InGen-CFL | Ltg_Lamp | CFLint_lamp |  | ILtg-CFL-Com | Com indoor non-refl CFL base case, Total Watts = 3.57 x Msr Watts | Com indoor non-refl CFL base case, Total Watts = 3.57 x Msr Watts | CFL Lamp: T-9 Circular Tube, 26 Watts | CFLratio0357 | CFLratio0357 | CFLscw-Circ9(26w) | Available |  | 0 | 0 | Disposition: MeasuresList-October312014.xlsx | RobNc |  |  |  | DEER1316-Ltg-Com-CFL | 2013-01-01 | 2017-06-30 | InEA_modVal |  |  |  |  | Standard |  | 1 | 1 | 0 | Deemed Ex Ante Team |  |  |  | Updated to indicate claim/filing status
4172 | C-In-CFLscw-Circ9(32w)-dWP112 | Commercial Indoor General Lighting: CFL Lamp with integated Ballast replaces Incandescent Lamp. Measure includes Code case. Impacts: CFL-based HOU (varies by BldgType) | DEER1314 | Lighting Disposition | 2020-11-24 16:30 | Com-Iltg-dWatt-CFL | NonDEER | Scaled | Delta |  |  | None |  | 0 |  | 1 | Com | Any | Lighting | InGen-CFL | Ltg_Lamp | CFLint_lamp |  | ILtg-CFL-Com |  |  |  | Incan(144w) | Incan(144w) | CFLscw-Circ9(32w) | Available | WP source e.g.: SCE13LG017r0; Old Measure ID = C-In-CFLscw-Circ9(32w)-dWP72 | 0 | 0 | Disposition: MeasuresList-October312014.xlsx | RobNc |  | ILtg-Incand-Com |  | DEER1316-Ltg-Com-CFL | 2014-10-31 | 2018-06-30 | DEER2016 HOU Update |  |  |  |  | Standard |  | 1 | 1 | 0 | Deemed Ex Ante Team |  |  |  | Updated to indicate claim/filing status
4173 | C-In-CFLscw-Circ9(32w)-dWP72 | Commercial Indoor General Lighting: CFL Lamp with integated Ballast replaces Incandescent Lamp. Measure includes Code case. Impacts: CFL-based HOU (varies by BldgType) | DEER1314 | Lighting Disposition | 2020-11-24 16:30 | Com-Iltg-dWatt-CFL | NonDEER | Scaled | Delta |  |  | None |  | 0 |  | 1 | Com | Any | Lighting | InGen-CFL | Ltg_Lamp | CFLint_lamp |  | ILtg-CFL-Com |  |  |  | Incan(104w) | Incan(104w) | CFLscw-Circ9(32w) | Available | Replaced in October disposition with Measure ID = C-In-CFLscw-Circ9(32w)-dWP112 | 0 | 0 | Disposition: MeasuresList-October312014.xlsx | RobNc |  | ILtg-Incand-Com |  | DEER1314-Ltg-Com-CFL | 2013-01-01 | 2014-10-30 | DEER |  |  |  |  | Standard |  | 1 | 1 | 0 | Deemed Ex Ante Team |  |  |  | Updated to indicate claim/filing status
4174 | C-In-CFLscw-Circ9(32w)-dWP82 | Commercial Indoor General Lighting: CFL Lamp with integated Ballast replaces pre-existing standard lighting Wattage. Measure includes Code case. Impacts: CFL-based HOU (varies by BldgType) | DEER1314 | Lighting Disposition | 2020-11-24 16:30 | Com-Iltg-dWatt-CFL | NonDEER | Scaled | BaseRatio | 0 | 0 | None |  | 0 |  | 1 | Com | Any | Lighting | InGen-CFL | Ltg_Lamp | CFLint_lamp |  | ILtg-CFL-Com | Com indoor non-refl CFL base case, Total Watts = 3.57 x Msr Watts | Com indoor non-refl CFL base case, Total Watts = 3.57 x Msr Watts | CFL Lamp: T-9 Circular Tube, 32 Watts | CFLratio0357 | CFLratio0357 | CFLscw-Circ9(32w) | Available |  | 0 | 0 | Disposition: MeasuresList-October312014.xlsx | RobNc |  |  |  | DEER1316-Ltg-Com-CFL | 2013-01-01 | 2017-06-30 | InEA_modVal |  |  |  |  | Standard |  | 1 | 1 | 0 | Deemed Ex Ante Team |  |  |  | Updated to indicate claim/filing status
4175 | C-In-CFLscw-Circ9(40w)-dWP102 | Commercial Indoor General Lighting: CFL Lamp with integated Ballast replaces pre-existing standard lighting Wattage. Measure includes Code case. Impacts: CFL-based HOU (varies by BldgType) | DEER1314 | Lighting Disposition | 2020-11-24 16:30 | Com-Iltg-dWatt-CFL | NonDEER | Scaled | BaseRatio | 0 | 0 | None |  | 0 |  | 1 | Com | Any | Lighting | InGen-CFL | Ltg_Lamp | CFLint_lamp |  | ILtg-CFL-Com | Com indoor non-refl CFL base case, Total Watts = 3.57 x Msr Watts | Com indoor non-refl CFL base case, Total Watts = 3.57 x Msr Watts | CFL Lamp: T-9 Circular Tube, 40 Watts | CFLratio0357 | CFLratio0357 | CFLscw-Circ9(40w) | Available |  | 0 | 0 | Disposition: MeasuresList-October312014.xlsx | RobNc |  |  |  | DEER1316-Ltg-Com-CFL | 2013-01-01 | 2017-06-30 | InEA_modVal |  |  |  |  | Standard |  | 1 | 1 | 0 | Deemed Ex Ante Team |  |  |  | Updated to indicate claim/filing status
4176 | C-In-CFLscw-Circ9(55w)-dWP141 | Commercial Indoor General Lighting: CFL Lamp with integated Ballast replaces pre-existing standard lighting Wattage. Measure includes Code case. Impacts: CFL-based HOU (varies by BldgType) | DEER1314 | Lighting Disposition | 2020-11-24 16:30 | Com-Iltg-dWatt-CFL | NonDEER | Scaled | BaseRatio | 0 | 0 | None |  | 0 |  | 1 | Com | Any | Lighting | InGen-CFL | Ltg_Lamp | CFLint_lamp |  | ILtg-CFL-Com | Com indoor non-refl CFL base case, Total Watts = 3.57 x Msr Watts | Com indoor non-refl CFL base case, Total Watts = 3.57 x Msr Watts | CFL Lamp: T-9 Circular Tube, 55 Watts | CFLratio0357 | CFLratio0357 | CFLscw-Circ9(55w) | Available |  | 0 | 0 | Disposition: MeasuresList-October312014.xlsx | RobNc |  |  |  | DEER1316-Ltg-Com-CFL | 2013-01-01 | 2017-06-30 | InEA_modVal |  |  |  |  | Standard |  | 1 | 1 | 0 | Deemed Ex Ante Team |  |  |  | Updated to indicate claim/filing status
4177 | C-In-CFLscw-Glb(10w)-dWP25 | Commercial Indoor General Lighting: CFL Lamp with integated Ballast replaces pre-existing standard lighting Wattage. Measure includes Code case. Impacts: CFL-based HOU (varies by BldgType) | DEER1314 | Lighting Disposition | 2020-11-24 16:30 | Com-Iltg-dWatt-CFL | DEER | Scaled | BaseRatio | 0 | 0 | None |  | 0 |  | 1 | Com | Any | Lighting | InGen-CFL | Ltg_Lamp | CFLint_lamp | CFLscw-Glb(10w) | ILtg-CFL-Com | Com indoor non-refl CFL base case, Total Watts = 3.57 x Msr Watts | Com indoor non-refl CFL base case, Total Watts = 3.57 x Msr Watts | CFL Lamp: Globe, 10 Watts | CFLratio0357 | CFLratio0357 | CFLscw-Glb(10w) | Available |  | 0 | 0 | Disposition: MeasuresList-October312014.xlsx | RobNc |  |  |  | DEER1316-Ltg-Com-CFL | 2013-01-01 | 2018-06-30 | InEA_modVal |  |  |  |  | Standard | Revise expiry date to 60/30/2018 Commission Staff direction 2018ScrewInLampSavignsMethods-11Dec2017.pdf | 1 | 1 | 0 | Deemed Ex Ante Team |  | Revise expiry date to 60/30/2018 Commission Staff direction 2018ScrewInLampSavignsMethods-11Dec2017.pdf |  | Updated to indicate claim/filing status
4178 | C-In-CFLscw-Glb(11w)-dWP28 | Commercial Indoor General Lighting: CFL Lamp with integated Ballast replaces pre-existing standard lighting Wattage. Measure includes Code case. Impacts: CFL-based HOU (varies by BldgType) | DEER1314 | Lighting Disposition | 2020-11-24 16:30 | Com-Iltg-dWatt-CFL | DEER | Scaled | BaseRatio | 0 | 0 | None |  | 0 |  | 1 | Com | Any | Lighting | InGen-CFL | Ltg_Lamp | CFLint_lamp | CFLscw-Glb(11w) | ILtg-CFL-Com | Com indoor non-refl CFL base case, Total Watts = 3.57 x Msr Watts | Com indoor non-refl CFL base case, Total Watts = 3.57 x Msr Watts | CFL Lamp: Globe, 11 Watts | CFLratio0357 | CFLratio0357 | CFLscw-Glb(11w) | Available |  | 0 | 0 | Disposition: MeasuresList-October312014.xlsx | RobNc |  |  |  | DEER1316-Ltg-Com-CFL | 2013-01-01 | 2018-06-30 | InEA_modVal |  |  |  |  | Standard | Revise expiry date to 60/30/2018 Commission Staff direction 2018ScrewInLampSavignsMethods-11Dec2017.pdf | 1 | 1 | 0 | Deemed Ex Ante Team |  | Revise expiry date to 60/30/2018 Commission Staff direction 2018ScrewInLampSavignsMethods-11Dec2017.pdf |  | Updated to indicate claim/filing status
4179 | C-In-CFLscw-Glb(12w)-dWP30 | Commercial Indoor General Lighting: CFL Lamp with integated Ballast replaces pre-existing standard lighting Wattage. Measure includes Code case. Impacts: CFL-based HOU (varies by BldgType) | DEER1314 | Lighting Disposition | 2020-11-24 16:30 | Com-Iltg-dWatt-CFL | DEER | Scaled | BaseRatio | 0 | 0 | None |  | 0 |  | 1 | Com | Any | Lighting | InGen-CFL | Ltg_Lamp | CFLint_lamp | CFLscw-Glb(12w) | ILtg-CFL-Com | Com indoor non-refl CFL base case, Total Watts = 3.57 x Msr Watts | Com indoor non-refl CFL base case, Total Watts = 3.57 x Msr Watts | CFL Lamp: Globe, 12 Watts | CFLratio0357 | CFLratio0357 | CFLscw-Glb(12w) | Available |  | 0 | 0 | Disposition: MeasuresList-October312014.xlsx | RobNc |  |  |  | DEER1316-Ltg-Com-CFL | 2013-01-01 | 2018-06-30 | InEA_modVal |  |  |  |  | Standard | Revise expiry date to 60/30/2018 Commission Staff direction 2018ScrewInLampSavignsMethods-11Dec2017.pdf | 1 | 1 | 0 | Deemed Ex Ante Team |  | Revise expiry date to 60/30/2018 Commission Staff direction 2018ScrewInLampSavignsMethods-11Dec2017.pdf |  | Updated to indicate claim/filing status
4180 | C-In-CFLscw-Glb(13w)-dWP33 | Commercial Indoor General Lighting: CFL Lamp with integated Ballast replaces pre-existing standard lighting Wattage. Measure includes Code case. Impacts: CFL-based HOU (varies by BldgType) | DEER1314 | Lighting Disposition | 2020-11-24 16:30 | Com-Iltg-dWatt-CFL | DEER | Scaled | BaseRatio | 0 | 0 | None |  | 0 |  | 1 | Com | Any | Lighting | InGen-CFL | Ltg_Lamp | CFLint_lamp | CFLscw-Glb(13w) | ILtg-CFL-Com | Com indoor non-refl CFL base case, Total Watts = 3.57 x Msr Watts | Com indoor non-refl CFL base case, Total Watts = 3.57 x Msr Watts | CFL Lamp: Globe, 13 Watts | CFLratio0357 | CFLratio0357 | CFLscw-Glb(13w) | Available |  | 0 | 0 | Disposition: MeasuresList-October312014.xlsx | RobNc |  |  |  | DEER1316-Ltg-Com-CFL | 2013-01-01 | 2018-06-30 | InEA_modVal |  |  |  |  | Standard | Revise expiry date to 60/30/2018 Commission Staff direction 2018ScrewInLampSavignsMethods-11Dec2017.pdf | 1 | 1 | 0 | Deemed Ex Ante Team |  | Revise expiry date to 60/30/2018 Commission Staff direction 2018ScrewInLampSavignsMethods-11Dec2017.pdf |  | Updated to indicate claim/filing status
4181 | C-In-CFLscw-Glb(14w)-dWP35 | Commercial Indoor General Lighting: CFL Lamp with integated Ballast replaces pre-existing standard lighting Wattage. Measure includes Code case. Impacts: CFL-based HOU (varies by BldgType) | DEER1314 | Lighting Disposition | 2020-11-24 16:30 | Com-Iltg-dWatt-CFL | DEER | Scaled | BaseRatio | 0 | 0 | None |  | 0 |  | 1 | Com | Any | Lighting | InGen-CFL | Ltg_Lamp | CFLint_lamp | CFLscw-Glb(14w) | ILtg-CFL-Com | Com indoor non-refl CFL base case, Total Watts = 3.57 x Msr Watts | Com indoor non-refl CFL base case, Total Watts = 3.57 x Msr Watts | CFL Lamp: Globe, 14 Watts | CFLratio0357 | CFLratio0357 | CFLscw-Glb(14w) | Available |  | 0 | 0 | Disposition: MeasuresList-October312014.xlsx | RobNc |  |  |  | DEER1316-Ltg-Com-CFL | 2013-01-01 | 2018-06-30 | InEA_modVal | LT-56121 |  |  |  | Standard | Revise expiry date to 60/30/2018 Commission Staff direction 2018ScrewInLampSavignsMethods-11Dec2017.pdf | 1 | 1 | 0 | Deemed Ex Ante Team |  | Revise expiry date to 60/30/2018 Commission Staff direction 2018ScrewInLampSavignsMethods-11Dec2017.pdf |  | Updated to indicate claim/filing status
4182 | C-In-CFLscw-Glb(15w)-dWP38 | Commercial Indoor General Lighting: CFL Lamp with integated Ballast replaces pre-existing standard lighting Wattage. Measure includes Code case. Impacts: CFL-based HOU (varies by BldgType) | DEER1314 | Lighting Disposition | 2020-11-24 16:30 | Com-Iltg-dWatt-CFL | DEER | Scaled | BaseRatio | 0 | 0 | None |  | 0 |  | 1 | Com | Any | Lighting | InGen-CFL | Ltg_Lamp | CFLint_lamp | CFLscw-Glb(15w) | ILtg-CFL-Com | Com indoor non-refl CFL base case, Total Watts = 3.57 x Msr Watts | Com indoor non-refl CFL base case, Total Watts = 3.57 x Msr Watts | CFL Lamp: Globe, 15 Watts | CFLratio0357 | CFLratio0357 | CFLscw-Glb(15w) | Available |  | 0 | 0 | Disposition: MeasuresList-October312014.xlsx | RobNc |  |  |  | DEER1316-Ltg-Com-CFL | 2013-01-01 | 2018-06-30 | InEA_modVal |  |  |  |  | Standard | Revise expiry date to 60/30/2018 Commission Staff direction 2018ScrewInLampSavignsMethods-11Dec2017.pdf | 1 | 1 | 0 | Deemed Ex Ante Team |  | Revise expiry date to 60/30/2018 Commission Staff direction 2018ScrewInLampSavignsMethods-11Dec2017.pdf |  | Updated to indicate claim/filing status
4183 | C-In-CFLscw-Glb(16w)-dWP41 | Commercial Indoor General Lighting: CFL Lamp with integated Ballast replaces pre-existing standard lighting Wattage. Measure includes Code case. Impacts: CFL-based HOU (varies by BldgType) | DEER1314 | Lighting Disposition | 2020-11-24 16:30 | Com-Iltg-dWatt-CFL | DEER | Scaled | BaseRatio | 0 | 0 | None |  | 0 |  | 1 | Com | Any | Lighting | InGen-CFL | Ltg_Lamp | CFLint_lamp | CFLscw-Glb(16w) | ILtg-CFL-Com | Com indoor non-refl CFL base case, Total Watts = 3.57 x Msr Watts | Com indoor non-refl CFL base case, Total Watts = 3.57 x Msr Watts | CFL Lamp: Globe, 16 Watts | CFLratio0357 | CFLratio0357 | CFLscw-Glb(16w) | Available |  | 0 | 0 | Disposition: MeasuresList-October312014.xlsx | RobNc |  |  |  | DEER1316-Ltg-Com-CFL | 2013-01-01 | 2018-06-30 | InEA_modVal |  |  |  |  | Standard | Revise expiry date to 60/30/2018 Commission Staff direction 2018ScrewInLampSavignsMethods-11Dec2017.pdf | 1 | 1 | 0 | Deemed Ex Ante Team |  | Revise expiry date to 60/30/2018 Commission Staff direction 2018ScrewInLampSavignsMethods-11Dec2017.pdf |  | Updated to indicate claim/filing status
4184 | C-In-CFLscw-Glb(18w)-dWP46 | Commercial Indoor General Lighting: CFL Lamp with integated Ballast replaces pre-existing standard lighting Wattage. Measure includes Code case. Impacts: CFL-based HOU (varies by BldgType) | DEER1314 | Lighting Disposition | 2020-11-24 16:30 | Com-Iltg-dWatt-CFL | DEER | Scaled | BaseRatio | 0 | 0 | None |  | 0 |  | 1 | Com | Any | Lighting | InGen-CFL | Ltg_Lamp | CFLint_lamp | CFLscw-Glb(18w) | ILtg-CFL-Com | Com indoor non-refl CFL base case, Total Watts = 3.57 x Msr Watts | Com indoor non-refl CFL base case, Total Watts = 3.57 x Msr Watts | CFL Lamp: Globe, 18 Watts | CFLratio0357 | CFLratio0357 | CFLscw-Glb(18w) | Available |  | 0 | 0 | Disposition: MeasuresList-October312014.xlsx | RobNc |  |  |  | DEER1316-Ltg-Com-CFL | 2013-01-01 | 2018-06-30 | InEA_modVal |  |  |  |  | Standard | Revise expiry date to 60/30/2018 Commission Staff direction 2018ScrewInLampSavignsMethods-11Dec2017.pdf | 1 | 1 | 0 | Deemed Ex Ante Team |  | Revise expiry date to 60/30/2018 Commission Staff direction 2018ScrewInLampSavignsMethods-11Dec2017.pdf |  | Updated to indicate claim/filing status
4185 | C-In-CFLscw-Glb(19w)-dWP48 | Commercial Indoor General Lighting: CFL Lamp with integated Ballast replaces pre-existing standard lighting Wattage. Measure includes Code case. Impacts: CFL-based HOU (varies by BldgType) | DEER1314 | Lighting Disposition | 2020-11-24 16:30 | Com-Iltg-dWatt-CFL | DEER | Scaled | BaseRatio | 0 | 0 | None |  | 0 |  | 1 | Com | Any | Lighting | InGen-CFL | Ltg_Lamp | CFLint_lamp | CFLscw-Glb(19w) | ILtg-CFL-Com | Com indoor non-refl CFL base case, Total Watts = 3.57 x Msr Watts | Com indoor non-refl CFL base case, Total Watts = 3.57 x Msr Watts | CFL Lamp: Globe, 19 Watts | CFLratio0357 | CFLratio0357 | CFLscw-Glb(19w) | Available |  | 0 | 0 | Disposition: MeasuresList-October312014.xlsx | RobNc |  |  |  | DEER1316-Ltg-Com-CFL | 2013-01-01 | 2018-06-30 | InEA_modVal | LT-89941 |  |  |  | Standard | Revise expiry date to 60/30/2018 Commission Staff direction 2018ScrewInLampSavignsMethods-11Dec2017.pdf | 1 | 1 | 0 | Deemed Ex Ante Team |  | Revise expiry date to 60/30/2018 Commission Staff direction 2018ScrewInLampSavignsMethods-11Dec2017.pdf |  | Updated to indicate claim/filing status
4186 | C-In-CFLscw-Glb(20w)-dWP51 | Commercial Indoor General Lighting: CFL Lamp with integated Ballast replaces pre-existing standard lighting Wattage. Measure includes Code case. Impacts: CFL-based HOU (varies by BldgType) | DEER1314 | Lighting Disposition | 2020-11-24 16:30 | Com-Iltg-dWatt-CFL | DEER | Scaled | BaseRatio | 0 | 0 | None |  | 0 |  | 1 | Com | Any | Lighting | InGen-CFL | Ltg_Lamp | CFLint_lamp | CFLscw-Glb(20w) | ILtg-CFL-Com | Com indoor non-refl CFL base case, Total Watts = 3.57 x Msr Watts | Com indoor non-refl CFL base case, Total Watts = 3.57 x Msr Watts | CFL Lamp: Globe, 20 Watts | CFLratio0357 | CFLratio0357 | CFLscw-Glb(20w) | Available |  | 0 | 0 | Disposition: MeasuresList-October312014.xlsx | RobNc |  |  |  | DEER1316-Ltg-Com-CFL | 2013-01-01 | 2018-06-30 | InEA_modVal |  |  |  |  | Standard | Revise expiry date to 60/30/2018 Commission Staff direction 2018ScrewInLampSavignsMethods-11Dec2017.pdf | 1 | 1 | 0 | Deemed Ex Ante Team |  | Revise expiry date to 60/30/2018 Commission Staff direction 2018ScrewInLampSavignsMethods-11Dec2017.pdf |  | Updated to indicate claim/filing status
4187 | C-In-CFLscw-Glb(22w)-dWP56 | Commercial Indoor General Lighting: CFL Lamp with integated Ballast replaces pre-existing standard lighting Wattage. Measure includes Code case. Impacts: CFL-based HOU (varies by BldgType) | DEER1314 | Lighting Disposition | 2020-11-24 16:30 | Com-Iltg-dWatt-CFL | DEER | Scaled | BaseRatio | 0 | 0 | None |  | 0 |  | 1 | Com | Any | Lighting | InGen-CFL | Ltg_Lamp | CFLint_lamp | CFLscw-Glb(22w) | ILtg-CFL-Com | Com indoor non-refl CFL base case, Total Watts = 3.57 x Msr Watts | Com indoor non-refl CFL base case, Total Watts = 3.57 x Msr Watts | CFL Lamp: Globe, 22 Watts | CFLratio0357 | CFLratio0357 | CFLscw-Glb(22w) | Available |  | 0 | 0 | Disposition: MeasuresList-October312014.xlsx | RobNc |  |  |  | DEER1316-Ltg-Com-CFL | 2013-01-01 | 2018-06-30 | InEA_modVal |  |  |  |  | Standard | Revise expiry date to 60/30/2018 Commission Staff direction 2018ScrewInLampSavignsMethods-11Dec2017.pdf | 1 | 1 | 0 | Deemed Ex Ante Team |  | Revise expiry date to 60/30/2018 Commission Staff direction 2018ScrewInLampSavignsMethods-11Dec2017.pdf |  | Updated to indicate claim/filing status
4188 | C-In-CFLscw-Glb(23w)-dWP59 | Commercial Indoor General Lighting: CFL Lamp with integated Ballast replaces pre-existing standard lighting Wattage. Measure includes Code case. Impacts: CFL-based HOU (varies by BldgType) | DEER1314 | Lighting Disposition | 2020-11-24 16:30 | Com-Iltg-dWatt-CFL | DEER | Scaled | BaseRatio | 0 | 0 | None |  | 0 |  | 1 | Com | Any | Lighting | InGen-CFL | Ltg_Lamp | CFLint_lamp | CFLscw-Glb(23w) | ILtg-CFL-Com | Com indoor non-refl CFL base case, Total Watts = 3.57 x Msr Watts | Com indoor non-refl CFL base case, Total Watts = 3.57 x Msr Watts | CFL Lamp: Globe, 23 Watts | CFLratio0357 | CFLratio0357 | CFLscw-Glb(23w) | Available |  | 0 | 0 | Disposition: MeasuresList-October312014.xlsx | RobNc |  |  |  | DEER1316-Ltg-Com-CFL | 2013-01-01 | 2018-06-30 | InEA_modVal |  |  |  |  | Standard | Revise expiry date to 60/30/2018 Commission Staff direction 2018ScrewInLampSavignsMethods-11Dec2017.pdf | 1 | 1 | 0 | Deemed Ex Ante Team |  | Revise expiry date to 60/30/2018 Commission Staff direction 2018ScrewInLampSavignsMethods-11Dec2017.pdf |  | Updated to indicate claim/filing status
4189 | C-In-CFLscw-Glb(24w)-dWP61 | Commercial Indoor General Lighting: CFL Lamp with integated Ballast replaces pre-existing standard lighting Wattage. Measure includes Code case. Impacts: CFL-based HOU (varies by BldgType) | DEER1314 | Lighting Disposition | 2020-11-24 16:30 | Com-Iltg-dWatt-CFL | DEER | Scaled | BaseRatio | 0 | 0 | None |  | 0 |  | 1 | Com | Any | Lighting | InGen-CFL | Ltg_Lamp | CFLint_lamp |  | ILtg-CFL-Com | Com indoor non-refl CFL base case, Total Watts = 3.57 x Msr Watts | Com indoor non-refl CFL base case, Total Watts = 3.57 x Msr Watts | CFL Lamp: Globe, 24 Watts | CFLratio0357 | CFLratio0357 | CFLscw-Glb(24w) | Available |  | 0 | 0 | Disposition: MeasuresList-October312014.xlsx | RobNc |  |  |  | DEER1316-Ltg-Com-CFL | 2013-01-01 | 2018-06-30 | InEA_modVal |  |  |  |  | Standard | Revise expiry date to 60/30/2018 Commission Staff direction 2018ScrewInLampSavignsMethods-11Dec2017.pdf | 1 | 1 | 0 | Deemed Ex Ante Team |  | Revise expiry date to 60/30/2018 Commission Staff direction 2018ScrewInLampSavignsMethods-11Dec2017.pdf |  | Updated to indicate claim/filing status
4190 | C-In-CFLscw-Glb(25w)-dWP64 | Commercial Indoor General Lighting: CFL Lamp with integated Ballast replaces pre-existing standard lighting Wattage. Measure includes Code case. Impacts: CFL-based HOU (varies by BldgType) | DEER1314 | Lighting Disposition | 2020-11-24 16:30 | Com-Iltg-dWatt-CFL | DEER | Scaled | BaseRatio | 0 | 0 | None |  | 0 |  | 1 | Com | Any | Lighting | InGen-CFL | Ltg_Lamp | CFLint_lamp |  | ILtg-CFL-Com | Com indoor non-refl CFL base case, Total Watts = 3.57 x Msr Watts | Com indoor non-refl CFL base case, Total Watts = 3.57 x Msr Watts | CFL Lamp: Globe, 25 Watts | CFLratio0357 | CFLratio0357 | CFLscw-Glb(25w) | Available |  | 0 | 0 | Disposition: MeasuresList-October312014.xlsx | RobNc |  |  |  | DEER1316-Ltg-Com-CFL | 2013-01-01 | 2018-06-30 | InEA_modVal |  |  |  |  | Standard | Revise expiry date to 60/30/2018 Commission Staff direction 2018ScrewInLampSavignsMethods-11Dec2017.pdf | 1 | 1 | 0 | Deemed Ex Ante Team |  | Revise expiry date to 60/30/2018 Commission Staff direction 2018ScrewInLampSavignsMethods-11Dec2017.pdf |  | Updated to indicate claim/filing status
4191 | C-In-CFLscw-Glb(26w)-dWP66 | Commercial Indoor General Lighting: CFL Lamp with integated Ballast replaces pre-existing standard lighting Wattage. Measure includes Code case. Impacts: CFL-based HOU (varies by BldgType) | DEER1314 | Lighting Disposition | 2020-11-24 16:30 | Com-Iltg-dWatt-CFL | DEER | Scaled | BaseRatio | 0 | 0 | None |  | 0 |  | 1 | Com | Any | Lighting | InGen-CFL | Ltg_Lamp | CFLint_lamp |  | ILtg-CFL-Com | Com indoor non-refl CFL base case, Total Watts = 3.57 x Msr Watts | Com indoor non-refl CFL base case, Total Watts = 3.57 x Msr Watts | CFL Lamp: Globe, 26 Watts | CFLratio0357 | CFLratio0357 | CFLscw-Glb(26w) | Available |  | 0 | 0 | Disposition: MeasuresList-October312014.xlsx | RobNc |  |  |  | DEER1316-Ltg-Com-CFL | 2013-01-01 | 2018-06-30 | InEA_modVal |  |  |  |  | Standard | Revise expiry date to 60/30/2018 Commission Staff direction 2018ScrewInLampSavignsMethods-11Dec2017.pdf | 1 | 1 | 0 | Deemed Ex Ante Team |  | Revise expiry date to 60/30/2018 Commission Staff direction 2018ScrewInLampSavignsMethods-11Dec2017.pdf |  | Updated to indicate claim/filing status
4192 | C-In-CFLscw-Glb(27w)-dWP69 | Commercial Indoor General Lighting: CFL Lamp with integated Ballast replaces pre-existing standard lighting Wattage. Measure includes Code case. Impacts: CFL-based HOU (varies by BldgType) | DEER1314 | Lighting Disposition | 2020-11-24 16:30 | Com-Iltg-dWatt-CFL | DEER | Scaled | BaseRatio | 0 | 0 | None |  | 0 |  | 1 | Com | Any | Lighting | InGen-CFL | Ltg_Lamp | CFLint_lamp |  | ILtg-CFL-Com | Com indoor non-refl CFL base case, Total Watts = 3.57 x Msr Watts | Com indoor non-refl CFL base case, Total Watts = 3.57 x Msr Watts | CFL Lamp: Globe, 27 Watts | CFLratio0357 | CFLratio0357 | CFLscw-Glb(27w) | Available |  | 0 | 0 | Disposition: MeasuresList-October312014.xlsx | RobNc |  |  |  | DEER1316-Ltg-Com-CFL | 2013-01-01 | 2018-06-30 | InEA_modVal |  |  |  |  | Standard | Revise expiry date to 60/30/2018 Commission Staff direction 2018ScrewInLampSavignsMethods-11Dec2017.pdf | 1 | 1 | 0 | Deemed Ex Ante Team |  | Revise expiry date to 60/30/2018 Commission Staff direction 2018ScrewInLampSavignsMethods-11Dec2017.pdf |  | Updated to indicate claim/filing status
4193 | C-In-CFLscw-Glb(28w)-dWP71 | Commercial Indoor General Lighting: CFL Lamp with integated Ballast replaces pre-existing standard lighting Wattage. Measure includes Code case. Impacts: CFL-based HOU (varies by BldgType) | DEER1314 | Lighting Disposition | 2020-11-24 16:30 | Com-Iltg-dWatt-CFL | DEER | Scaled | BaseRatio | 0 | 0 | None |  | 0 |  | 1 | Com | Any | Lighting | InGen-CFL | Ltg_Lamp | CFLint_lamp |  | ILtg-CFL-Com | Com indoor non-refl CFL base case, Total Watts = 3.57 x Msr Watts | Com indoor non-refl CFL base case, Total Watts = 3.57 x Msr Watts | CFL Lamp: Globe, 28 Watts | CFLratio0357 | CFLratio0357 | CFLscw-Glb(28w) | Available |  | 0 | 0 | Disposition: MeasuresList-October312014.xlsx | RobNc |  |  |  | DEER1316-Ltg-Com-CFL | 2013-01-01 | 2018-06-30 | InEA_modVal |  |  |  |  | Standard | Revise expiry date to 60/30/2018 Commission Staff direction 2018ScrewInLampSavignsMethods-11Dec2017.pdf | 1 | 1 | 0 | Deemed Ex Ante Team |  | Revise expiry date to 60/30/2018 Commission Staff direction 2018ScrewInLampSavignsMethods-11Dec2017.pdf |  | Updated to indicate claim/filing status
4194 | C-In-CFLscw-Glb(30w)-dWP77 | Commercial Indoor General Lighting: CFL Lamp with integated Ballast replaces pre-existing standard lighting Wattage. Measure includes Code case. Impacts: CFL-based HOU (varies by BldgType) | DEER1314 | Lighting Disposition | 2020-11-24 16:30 | Com-Iltg-dWatt-CFL | DEER | Scaled | BaseRatio | 0 | 0 | None |  | 0 |  | 1 | Com | Any | Lighting | InGen-CFL | Ltg_Lamp | CFLint_lamp |  | ILtg-CFL-Com | Com indoor non-refl CFL base case, Total Watts = 3.57 x Msr Watts | Com indoor non-refl CFL base case, Total Watts = 3.57 x Msr Watts | CFL Lamp: Globe, 30 Watts | CFLratio0357 | CFLratio0357 | CFLscw-Glb(30w) | Available |  | 0 | 0 | Disposition: MeasuresList-October312014.xlsx | RobNc |  |  |  | DEER1316-Ltg-Com-CFL | 2013-01-01 | 2018-06-30 | InEA_modVal |  |  |  |  | Standard | Revise expiry date to 60/30/2018 Commission Staff direction 2018ScrewInLampSavignsMethods-11Dec2017.pdf | 1 | 1 | 0 | Deemed Ex Ante Team |  | Revise expiry date to 60/30/2018 Commission Staff direction 2018ScrewInLampSavignsMethods-11Dec2017.pdf |  | Updated to indicate claim/filing status
4195 | C-In-CFLscw-Glb(32w)-dWP82 | Commercial Indoor General Lighting: CFL Lamp with integated Ballast replaces pre-existing standard lighting Wattage. Measure includes Code case. Impacts: CFL-based HOU (varies by BldgType) | DEER1314 | Lighting Disposition | 2020-11-24 16:30 | Com-Iltg-dWatt-CFL | NonDEER | Scaled | BaseRatio | 0 | 0 | None |  | 0 |  | 1 | Com | Any | Lighting | InGen-CFL | Ltg_Lamp | CFLint_lamp |  | ILtg-CFL-Com | Com indoor non-refl CFL base case, Total Watts = 3.57 x Msr Watts | Com indoor non-refl CFL base case, Total Watts = 3.57 x Msr Watts | CFL Lamp: Globe, 32 Watts | CFLratio0357 | CFLratio0357 | CFLscw-Glb(32w) | Available |  | 0 | 0 | Disposition: MeasuresList-October312014.xlsx | RobNc |  |  |  | DEER1316-Ltg-Com-CFL | 2013-01-01 | 2018-06-30 | InEA_modVal |  |  |  |  | Standard | Revise expiry date to 60/30/2018 Commission Staff direction 2018ScrewInLampSavignsMethods-11Dec2017.pdf | 1 | 1 | 0 | Deemed Ex Ante Team |  | Revise expiry date to 60/30/2018 Commission Staff direction 2018ScrewInLampSavignsMethods-11Dec2017.pdf |  | Updated to indicate claim/filing status
4196 | C-In-CFLscw-Glb(40w)-dWP102 | Commercial Indoor General Lighting: CFL Lamp with integated Ballast replaces pre-existing standard lighting Wattage. Measure includes Code case. Impacts: CFL-based HOU (varies by BldgType) | DEER1314 | Lighting Disposition | 2020-11-24 16:30 | Com-Iltg-dWatt-CFL | NonDEER | Scaled | BaseRatio | 0 | 0 | None |  | 0 |  | 1 | Com | Any | Lighting | InGen-CFL | Ltg_Lamp | CFLint_lamp |  | ILtg-CFL-Com | Com indoor non-refl CFL base case, Total Watts = 3.57 x Msr Watts | Com indoor non-refl CFL base case, Total Watts = 3.57 x Msr Watts | CFL Lamp: Globe, 40 Watts | CFLratio0357 | CFLratio0357 | CFLscw-Glb(40w) | Available |  | 0 | 0 | Disposition: MeasuresList-October312014.xlsx | RobNc |  |  |  | DEER1316-Ltg-Com-CFL | 2013-01-01 | 2018-06-30 | InEA_modVal |  |  |  |  | Standard | Revise expiry date to 60/30/2018 Commission Staff direction 2018ScrewInLampSavignsMethods-11Dec2017.pdf | 1 | 1 | 0 | Deemed Ex Ante Team |  | Revise expiry date to 60/30/2018 Commission Staff direction 2018ScrewInLampSavignsMethods-11Dec2017.pdf |  | Updated to indicate claim/filing status
4197 | C-In-CFLscw-Glb(42w)-dWP107 | Commercial Indoor General Lighting: CFL Lamp with integated Ballast replaces pre-existing standard lighting Wattage. Measure includes Code case. Impacts: CFL-based HOU (varies by BldgType) | DEER1314 | Lighting Disposition | 2020-11-24 16:30 | Com-Iltg-dWatt-CFL | NonDEER | Scaled | BaseRatio | 0 | 0 | None |  | 0 |  | 1 | Com | Any | Lighting | InGen-CFL | Ltg_Lamp | CFLint_lamp |  | ILtg-CFL-Com | Com indoor non-refl CFL base case, Total Watts = 3.57 x Msr Watts | Com indoor non-refl CFL base case, Total Watts = 3.57 x Msr Watts | CFL Lamp: Globe, 42 Watts | CFLratio0357 | CFLratio0357 | CFLscw-Glb(42w) | Available |  | 0 | 0 | Disposition: MeasuresList-October312014.xlsx | RobNc |  |  |  | DEER1316-Ltg-Com-CFL | 2013-01-01 | 2018-06-30 | InEA_modVal |  |  |  |  | Standard | Revise expiry date to 60/30/2018 Commission Staff direction 2018ScrewInLampSavignsMethods-11Dec2017.pdf | 1 | 1 | 0 | Deemed Ex Ante Team |  | Revise expiry date to 60/30/2018 Commission Staff direction 2018ScrewInLampSavignsMethods-11Dec2017.pdf |  | Updated to indicate claim/filing status
4198 | C-In-CFLscw-Glb(45w)-dWP115 | Commercial Indoor General Lighting: CFL Lamp with integated Ballast replaces pre-existing standard lighting Wattage. Measure includes Code case. Impacts: CFL-based HOU (varies by BldgType) | DEER1314 | Lighting Disposition | 2020-11-24 16:30 | Com-Iltg-dWatt-CFL | NonDEER | Scaled | BaseRatio | 0 | 0 | None |  | 0 |  | 1 | Com | Any | Lighting | InGen-CFL | Ltg_Lamp | CFLint_lamp |  | ILtg-CFL-Com | Com indoor non-refl CFL base case, Total Watts = 3.57 x Msr Watts | Com indoor non-refl CFL base case, Total Watts = 3.57 x Msr Watts | CFL Lamp: Globe, 45 Watts | CFLratio0357 | CFLratio0357 | CFLscw-Glb(45w) | Available |  | 0 | 0 | Disposition: MeasuresList-October312014.xlsx | RobNc |  |  |  | DEER1316-Ltg-Com-CFL | 2013-01-01 | 2018-06-30 | InEA_modVal |  |  |  |  | Standard | Revise expiry date to 60/30/2018 Commission Staff direction 2018ScrewInLampSavignsMethods-11Dec2017.pdf | 1 | 1 | 0 | Deemed Ex Ante Team |  | Revise expiry date to 60/30/2018 Commission Staff direction 2018ScrewInLampSavignsMethods-11Dec2017.pdf |  | Updated to indicate claim/filing status
4199 | C-In-CFLscw-Glb(55w)-dWP141 | Commercial Indoor General Lighting: CFL Lamp with integated Ballast replaces pre-existing standard lighting Wattage. Measure includes Code case. Impacts: CFL-based HOU (varies by BldgType) | DEER1314 | Lighting Disposition | 2020-11-24 16:30 | Com-Iltg-dWatt-CFL | NonDEER | Scaled | BaseRatio | 0 | 0 | None |  | 0 |  | 1 | Com | Any | Lighting | InGen-CFL | Ltg_Lamp | CFLint_lamp |  | ILtg-CFL-Com | Com indoor non-refl CFL base case, Total Watts = 3.57 x Msr Watts | Com indoor non-refl CFL base case, Total Watts = 3.57 x Msr Watts | CFL Lamp: Globe, 55 Watts | CFLratio0357 | CFLratio0357 | CFLscw-Glb(55w) | Available |  | 0 | 0 | Disposition: MeasuresList-October312014.xlsx | RobNc |  |  |  | DEER1316-Ltg-Com-CFL | 2013-01-01 | 2018-06-30 | InEA_modVal |  |  |  |  | Standard | Revise expiry date to 60/30/2018 Commission Staff direction 2018ScrewInLampSavignsMethods-11Dec2017.pdf | 1 | 1 | 0 | Deemed Ex Ante Team |  | Revise expiry date to 60/30/2018 Commission Staff direction 2018ScrewInLampSavignsMethods-11Dec2017.pdf |  | Updated to indicate claim/filing status
4200 | C-In-CFLscw-Glb(7w)-dWP17 | Commercial Indoor General Lighting: CFL Lamp with integated Ballast replaces pre-existing standard lighting Wattage. Measure includes Code case. Impacts: CFL-based HOU (varies by BldgType) | DEER1314 | Lighting Disposition | 2020-11-24 16:30 | Com-Iltg-dWatt-CFL | DEER | Scaled | BaseRatio | 0 | 0 | None |  | 0 |  | 1 | Com | Any | Lighting | InGen-CFL | Ltg_Lamp | CFLint_lamp |  | ILtg-CFL-Com | Com indoor non-refl CFL base case, Total Watts = 3.57 x Msr Watts | Com indoor non-refl CFL base case, Total Watts = 3.57 x Msr Watts | CFL Lamp: Globe, 7 Watts | CFLratio0357 | CFLratio0357 | CFLscw-Glb(7w) | Available |  | 0 | 0 | Disposition: MeasuresList-October312014.xlsx | RobNc |  |  |  | DEER1316-Ltg-Com-CFL | 2013-01-01 | 2018-06-30 | InEA_modVal |  |  |  |  | Standard | Revise expiry date to 60/30/2018 Commission Staff direction 2018ScrewInLampSavignsMethods-11Dec2017.pdf | 1 | 1 | 0 | Deemed Ex Ante Team |  | Revise expiry date to 60/30/2018 Commission Staff direction 2018ScrewInLampSavignsMethods-11Dec2017.pdf |  | Updated to indicate claim/filing status
4201 | C-In-CFLscw-Glb(8w)-dWP20 | Commercial Indoor General Lighting: CFL Lamp with integated Ballast replaces pre-existing standard lighting Wattage. Measure includes Code case. Impacts: CFL-based HOU (varies by BldgType) | DEER1314 | Lighting Disposition | 2020-11-24 16:30 | Com-Iltg-dWatt-CFL | DEER | Scaled | BaseRatio | 0 | 0 | None |  | 0 |  | 1 | Com | Any | Lighting | InGen-CFL | Ltg_Lamp | CFLint_lamp |  | ILtg-CFL-Com | Com indoor non-refl CFL base case, Total Watts = 3.57 x Msr Watts | Com indoor non-refl CFL base case, Total Watts = 3.57 x Msr Watts | CFL Lamp: Globe, 8 Watts | CFLratio0357 | CFLratio0357 | CFLscw-Glb(8w) | Available |  | 0 | 0 | Disposition: MeasuresList-October312014.xlsx | RobNc |  |  |  | DEER1316-Ltg-Com-CFL | 2013-01-01 | 2018-06-30 | InEA_modVal |  |  |  |  | Standard | Revise expiry date to 60/30/2018 Commission Staff direction 2018ScrewInLampSavignsMethods-11Dec2017.pdf | 1 | 1 | 0 | Deemed Ex Ante Team |  | Revise expiry date to 60/30/2018 Commission Staff direction 2018ScrewInLampSavignsMethods-11Dec2017.pdf |  | Updated to indicate claim/filing status
4202 | C-In-CFLscw-Glb(9w)-dWP23 | Commercial Indoor General Lighting: CFL Lamp with integated Ballast replaces pre-existing standard lighting Wattage. Measure includes Code case. Impacts: CFL-based HOU (varies by BldgType) | DEER1314 | Lighting Disposition | 2020-11-24 16:30 | Com-Iltg-dWatt-CFL | DEER | Scaled | BaseRatio | 0 | 0 | None |  | 0 |  | 1 | Com | Any | Lighting | InGen-CFL | Ltg_Lamp | CFLint_lamp | CFLscw-Glb(9w) | ILtg-CFL-Com | Com indoor non-refl CFL base case, Total Watts = 3.57 x Msr Watts | Com indoor non-refl CFL base case, Total Watts = 3.57 x Msr Watts | CFL Lamp: Globe, 9 Watts | CFLratio0357 | CFLratio0357 | CFLscw-Glb(9w) | Available |  | 0 | 0 | Disposition: MeasuresList-October312014.xlsx | RobNc |  |  |  | DEER1316-Ltg-Com-CFL | 2013-01-01 | 2018-06-30 | InEA_modVal | LT-38194 |  |  |  | Standard | Revise expiry date to 60/30/2018 Commission Staff direction 2018ScrewInLampSavignsMethods-11Dec2017.pdf | 1 | 1 | 0 | Deemed Ex Ante Team |  | Revise expiry date to 60/30/2018 Commission Staff direction 2018ScrewInLampSavignsMethods-11Dec2017.pdf |  | Updated to indicate claim/filing status
4203 | C-In-CFLscw-PAR38(23w)-dWP59 | Commercial Indoor General Lighting: CFL Lamp with integated Ballast replaces pre-existing standard lighting Wattage. Measure includes Code case. Impacts: CFL-based HOU (varies by BldgType) | DEER1314 | Lighting Disposition | 2020-11-24 16:30 | Com-Iltg-dWatt-CFL | DEER | Scaled | BaseRatio | 0 | 0 | None |  | 0 |  | 1 | Com | Any | Lighting | InGen-CFL | Ltg_Lamp | CFLint_lamp | CFLscw-PAR38(23w) | ILtg-CFL-Com | Com indoor non-refl CFL base case, Total Watts = 3.57 x Msr Watts | Com indoor non-refl CFL base case, Total Watts = 3.57 x Msr Watts | CFL Lamp: PAR38, 900 initial lumens, 23 Watts | CFLratio0357 | CFLratio0357 | CFLscw-PAR38(23w) | Available |  | 0 | 0 | Disposition: MeasuresList-October312014.xlsx | RobNc |  |  |  | DEER1316-Ltg-Com-CFL | 2013-01-01 | 2017-06-30 | InEA_modVal |  | L1005 |  |  | Standard |  | 1 | 1 | 0 | Deemed Ex Ante Team |  |  |  | Updated to indicate claim/filing status
4204 | C-In-CFLscw-Refl(10w)-dWP25 | Commercial Indoor General Lighting: CFL Lamp with integated Ballast replaces pre-existing standard lighting Wattage. Measure includes Code case. Impacts: CFL-based HOU (varies by BldgType) | DEER1314 | Lighting Disposition | 2020-11-24 16:30 | Com-Iltg-dWatt-CFL | DEER | Scaled | BaseRatio | 0 | 0 | None |  | 0 |  | 1 | Com | Any | Lighting | InGen-CFL | Ltg_Lamp | CFLint_lamp | CFLscw-Refl(10w) | ILtg-CFL-Com | Com indoor non-refl CFL base case, Total Watts = 3.57 x Msr Watts | Com indoor non-refl CFL base case, Total Watts = 3.57 x Msr Watts | CFL Lamp: Reflector, 10 Watts | CFLratio0357 | CFLratio0357 | CFLscw-Refl(10w) | Available |  | 0 | 0 | Disposition: MeasuresList-October312014.xlsx | RobNc |  |  |  | DEER1316-Ltg-Com-CFL | 2013-01-01 | 2017-06-30 | InEA_modVal |  |  |  |  | Standard |  | 1 | 1 | 0 | Deemed Ex Ante Team |  |  |  | Updated to indicate claim/filing status
4205 | C-In-CFLscw-Refl(11w)-dWP28 | Commercial Indoor General Lighting: CFL Lamp with integated Ballast replaces pre-existing standard lighting Wattage. Measure includes Code case. Impacts: CFL-based HOU (varies by BldgType) | DEER1314 | Lighting Disposition | 2020-11-24 16:30 | Com-Iltg-dWatt-CFL | DEER | Scaled | BaseRatio | 0 | 0 | None |  | 0 |  | 1 | Com | Any | Lighting | InGen-CFL | Ltg_Lamp | CFLint_lamp | CFLscw-Refl(11w) | ILtg-CFL-Com | Com indoor non-refl CFL base case, Total Watts = 3.57 x Msr Watts | Com indoor non-refl CFL base case, Total Watts = 3.57 x Msr Watts | CFL Lamp: Reflector, 11 Watts | CFLratio0357 | CFLratio0357 | CFLscw-Refl(11w) | Available |  | 0 | 0 | Disposition: MeasuresList-October312014.xlsx | RobNc |  |  |  | DEER1316-Ltg-Com-CFL | 2013-01-01 | 2017-06-30 | InEA_modVal |  |  |  |  | Standard |  | 1 | 1 | 0 | Deemed Ex Ante Team |  |  |  | Updated to indicate claim/filing status
4206 | C-In-CFLscw-Refl(12w)-dWP30 | Commercial Indoor General Lighting: CFL Lamp with integated Ballast replaces pre-existing standard lighting Wattage. Measure includes Code case. Impacts: CFL-based HOU (varies by BldgType) | DEER1314 | Lighting Disposition | 2020-11-24 16:30 | Com-Iltg-dWatt-CFL | DEER | Scaled | BaseRatio | 0 | 0 | None |  | 0 |  | 1 | Com | Any | Lighting | InGen-CFL | Ltg_Lamp | CFLint_lamp | CFLscw-Refl(12w) | ILtg-CFL-Com | Com indoor non-refl CFL base case, Total Watts = 3.57 x Msr Watts | Com indoor non-refl CFL base case, Total Watts = 3.57 x Msr Watts | CFL Lamp: Reflector, 12 Watts | CFLratio0357 | CFLratio0357 | CFLscw-Refl(12w) | Available |  | 0 | 0 | Disposition: MeasuresList-October312014.xlsx | RobNc |  |  |  | DEER1316-Ltg-Com-CFL | 2013-01-01 | 2017-06-30 | InEA_modVal |  |  |  |  | Standard |  | 1 | 1 | 0 | Deemed Ex Ante Team |  |  |  | Updated to indicate claim/filing status
4207 | C-In-CFLscw-Refl(13w)-dWP33 | Commercial Indoor General Lighting: CFL Lamp with integated Ballast replaces pre-existing standard lighting Wattage. Measure includes Code case. Impacts: CFL-based HOU (varies by BldgType) | DEER1314 | Lighting Disposition | 2020-11-24 16:30 | Com-Iltg-dWatt-CFL | DEER | Scaled | BaseRatio | 0 | 0 | None |  | 0 |  | 1 | Com | Any | Lighting | InGen-CFL | Ltg_Lamp | CFLint_lamp | CFLscw-Refl(13w) | ILtg-CFL-Com | Com indoor non-refl CFL base case, Total Watts = 3.57 x Msr Watts | Com indoor non-refl CFL base case, Total Watts = 3.57 x Msr Watts | CFL Lamp: Reflector, 13 Watts | CFLratio0357 | CFLratio0357 | CFLscw-Refl(13w) | Available |  | 0 | 0 | Disposition: MeasuresList-October312014.xlsx | RobNc |  |  |  | DEER1316-Ltg-Com-CFL | 2013-01-01 | 2017-06-30 | InEA_modVal | LT-65394 |  |  |  | Standard |  | 1 | 1 | 0 | Deemed Ex Ante Team |  |  |  | Updated to indicate claim/filing status
4208 | C-In-CFLscw-Refl(14w)-dWP35 | Commercial Indoor General Lighting: CFL Lamp with integated Ballast replaces pre-existing standard lighting Wattage. Measure includes Code case. Impacts: CFL-based HOU (varies by BldgType) | DEER1314 | Lighting Disposition | 2020-11-24 16:30 | Com-Iltg-dWatt-CFL | DEER | Scaled | BaseRatio | 0 | 0 | None |  | 0 |  | 1 | Com | Any | Lighting | InGen-CFL | Ltg_Lamp | CFLint_lamp | CFLscw-Refl(14w) | ILtg-CFL-Com | Com indoor non-refl CFL base case, Total Watts = 3.57 x Msr Watts | Com indoor non-refl CFL base case, Total Watts = 3.57 x Msr Watts | CFL Lamp: Reflector, 14 Watts | CFLratio0357 | CFLratio0357 | CFLscw-Refl(14w) | Available |  | 0 | 0 | Disposition: MeasuresList-October312014.xlsx | RobNc |  |  |  | DEER1316-Ltg-Com-CFL | 2013-01-01 | 2017-06-30 | InEA_modVal |  | L0202 |  |  | Standard |  | 1 | 1 | 0 | Deemed Ex Ante Team |  |  |  | Updated to indicate claim/filing status
4209 | C-In-CFLscw-Refl(16w)-dWP41 | Commercial Indoor General Lighting: CFL Lamp with integated Ballast replaces pre-existing standard lighting Wattage. Measure includes Code case. Impacts: CFL-based HOU (varies by BldgType) | DEER1314 | Lighting Disposition | 2020-11-24 16:30 | Com-Iltg-dWatt-CFL | DEER | Scaled | BaseRatio | 0 | 0 | None |  | 0 |  | 1 | Com | Any | Lighting | InGen-CFL | Ltg_Lamp | CFLint_lamp | CFLscw-Refl(16w) | ILtg-CFL-Com | Com indoor non-refl CFL base case, Total Watts = 3.57 x Msr Watts | Com indoor non-refl CFL base case, Total Watts = 3.57 x Msr Watts | CFL Lamp: Reflector, 604 initial lumens, 16 Watts | CFLratio0357 | CFLratio0357 | CFLscw-Refl(16w) | Available |  | 0 | 0 | Disposition: MeasuresList-October312014.xlsx | RobNc |  |  |  | DEER1316-Ltg-Com-CFL | 2013-01-01 | 2017-06-30 | InEA_modVal |  | L0206 |  |  | Standard |  | 1 | 1 | 0 | Deemed Ex Ante Team |  |  |  | Updated to indicate claim/filing status
4210 | C-In-CFLscw-Refl(18w)-dWP46 | Commercial Indoor General Lighting: CFL Lamp with integated Ballast replaces pre-existing standard lighting Wattage. Measure includes Code case. Impacts: CFL-based HOU (varies by BldgType) | DEER1314 | Lighting Disposition | 2020-11-24 16:30 | Com-Iltg-dWatt-CFL | DEER | Scaled | BaseRatio | 0 | 0 | None |  | 0 |  | 1 | Com | Any | Lighting | InGen-CFL | Ltg_Lamp | CFLint_lamp | CFLscw-Refl(18w) | ILtg-CFL-Com | Com indoor non-refl CFL base case, Total Watts = 3.57 x Msr Watts | Com indoor non-refl CFL base case, Total Watts = 3.57 x Msr Watts | CFL Lamp: Reflector, 683 initial lumens, 18 Watts | CFLratio0357 | CFLratio0357 | CFLscw-Refl(18w) | Available |  | 0 | 0 | Disposition: MeasuresList-October312014.xlsx | RobNc |  |  |  | DEER1316-Ltg-Com-CFL | 2013-01-01 | 2017-06-30 | InEA_modVal | LT-55729 | L0275 |  |  | Standard |  | 1 | 1 | 0 | Deemed Ex Ante Team |  |  |  | Updated to indicate claim/filing status
4211 | C-In-CFLscw-Refl(19w)-dWP48 | Commercial Indoor General Lighting: CFL Lamp with integated Ballast replaces pre-existing standard lighting Wattage. Measure includes Code case. Impacts: CFL-based HOU (varies by BldgType) | DEER1314 | Lighting Disposition | 2020-11-24 16:30 | Com-Iltg-dWatt-CFL | DEER | Scaled | BaseRatio | 0 | 0 | None |  | 0 |  | 1 | Com | Any | Lighting | InGen-CFL | Ltg_Lamp | CFLint_lamp | CFLscw-Refl(19w) | ILtg-CFL-Com | Com indoor non-refl CFL base case, Total Watts = 3.57 x Msr Watts | Com indoor non-refl CFL base case, Total Watts = 3.57 x Msr Watts | CFL Lamp: Reflector, 723 initial lumens, 19 Watts | CFLratio0357 | CFLratio0357 | CFLscw-Refl(19w) | Available |  | 0 | 0 | Disposition: MeasuresList-October312014.xlsx | RobNc |  |  |  | DEER1316-Ltg-Com-CFL | 2013-01-01 | 2017-06-30 | InEA_modVal |  |  |  |  | Standard |  | 1 | 1 | 0 | Deemed Ex Ante Team |  |  |  | Updated to indicate claim/filing status
4212 | C-In-CFLscw-Refl(20w)-dWP51 | Commercial Indoor General Lighting: CFL Lamp with integated Ballast replaces pre-existing standard lighting Wattage. Measure includes Code case. Impacts: CFL-based HOU (varies by BldgType) | DEER1314 | Lighting Disposition | 2020-11-24 16:30 | Com-Iltg-dWatt-CFL | DEER | Scaled | BaseRatio | 0 | 0 | None |  | 0 |  | 1 | Com | Any | Lighting | InGen-CFL | Ltg_Lamp | CFLint_lamp | CFLscw-Refl(20w) | ILtg-CFL-Com | Com indoor non-refl CFL base case, Total Watts = 3.57 x Msr Watts | Com indoor non-refl CFL base case, Total Watts = 3.57 x Msr Watts | CFL Lamp: Reflector, 762 initial lumens, 20 Watts | CFLratio0357 | CFLratio0357 | CFLscw-Refl(20w) | Available |  | 0 | 0 | Disposition: MeasuresList-October312014.xlsx | RobNc |  |  |  | DEER1316-Ltg-Com-CFL | 2013-01-01 | 2017-06-30 | InEA_modVal |  | L0208 |  |  | Standard |  | 1 | 1 | 0 | Deemed Ex Ante Team |  |  |  | Updated to indicate claim/filing status
4213 | C-In-CFLscw-Refl(22w)-dWP56 | Commercial Indoor General Lighting: CFL Lamp with integated Ballast replaces pre-existing standard lighting Wattage. Measure includes Code case. Impacts: CFL-based HOU (varies by BldgType) | DEER1314 | Lighting Disposition | 2020-11-24 16:30 | Com-Iltg-dWatt-CFL | DEER | Scaled | BaseRatio | 0 | 0 | None |  | 0 |  | 1 | Com | Any | Lighting | InGen-CFL | Ltg_Lamp | CFLint_lamp | CFLscw-Refl(22w) | ILtg-CFL-Com | Com indoor non-refl CFL base case, Total Watts = 3.57 x Msr Watts | Com indoor non-refl CFL base case, Total Watts = 3.57 x Msr Watts | CFL Lamp: Reflector, 841 initial lumens, 22 Watts | CFLratio0357 | CFLratio0357 | CFLscw-Refl(22w) | Available |  | 0 | 0 | Disposition: MeasuresList-October312014.xlsx | RobNc |  |  |  | DEER1316-Ltg-Com-CFL | 2013-01-01 | 2017-06-30 | InEA_modVal |  |  |  |  | Standard |  | 1 | 1 | 0 | Deemed Ex Ante Team |  |  |  | Updated to indicate claim/filing status
4214 | C-In-CFLscw-Refl(24w)-dWP61 | Commercial Indoor General Lighting: CFL Lamp with integated Ballast replaces pre-existing standard lighting Wattage. Measure includes Code case. Impacts: CFL-based HOU (varies by BldgType) | DEER1314 | Lighting Disposition | 2020-11-24 16:30 | Com-Iltg-dWatt-CFL | DEER | Scaled | BaseRatio | 0 | 0 | None |  | 0 |  | 1 | Com | Any | Lighting | InGen-CFL | Ltg_Lamp | CFLint_lamp | CFLscw-Refl(24w) | ILtg-CFL-Com | Com indoor non-refl CFL base case, Total Watts = 3.57 x Msr Watts | Com indoor non-refl CFL base case, Total Watts = 3.57 x Msr Watts | CFL Lamp: Reflector, 925 initial lumens, 24 Watts | CFLratio0357 | CFLratio0357 | CFLscw-Refl(24w) | Available |  | 0 | 0 | Disposition: MeasuresList-October312014.xlsx | RobNc |  |  |  | DEER1316-Ltg-Com-CFL | 2013-01-01 | 2017-06-30 | InEA_modVal |  |  |  |  | Standard |  | 1 | 1 | 0 | Deemed Ex Ante Team |  |  |  | Updated to indicate claim/filing status
4215 | C-In-CFLscw-Refl(25w)-dWP64 | Commercial Indoor General Lighting: CFL Lamp with integated Ballast replaces pre-existing standard lighting Wattage. Measure includes Code case. Impacts: CFL-based HOU (varies by BldgType) | DEER1314 | Lighting Disposition | 2020-11-24 16:30 | Com-Iltg-dWatt-CFL | DEER | Scaled | BaseRatio | 0 | 0 | None |  | 0 |  | 1 | Com | Any | Lighting | InGen-CFL | Ltg_Lamp | CFLint_lamp | CFLscw-Refl(25w) | ILtg-CFL-Com | Com indoor non-refl CFL base case, Total Watts = 3.57 x Msr Watts | Com indoor non-refl CFL base case, Total Watts = 3.57 x Msr Watts | CFL Lamp: Reflector, 970 initial lumens, 25 Watts | CFLratio0357 | CFLratio0357 | CFLscw-Refl(25w) | Available |  | 0 | 0 | Disposition: MeasuresList-October312014.xlsx | RobNc |  |  |  | DEER1316-Ltg-Com-CFL | 2013-01-01 | 2017-06-30 | InEA_modVal | LT-52345 |  |  |  | Standard |  | 1 | 1 | 0 | Deemed Ex Ante Team |  |  |  | Updated to indicate claim/filing status
4216 | C-In-CFLscw-Refl(26w)-dWP66 | Commercial Indoor General Lighting: CFL Lamp with integated Ballast replaces pre-existing standard lighting Wattage. Measure includes Code case. Impacts: CFL-based HOU (varies by BldgType) | DEER1314 | Lighting Disposition | 2020-11-24 16:30 | Com-Iltg-dWatt-CFL | DEER | Scaled | BaseRatio | 0 | 0 | None |  | 0 |  | 1 | Com | Any | Lighting | InGen-CFL | Ltg_Lamp | CFLint_lamp | CFLscw-Refl(26w) | ILtg-CFL-Com | Com indoor non-refl CFL base case, Total Watts = 3.57 x Msr Watts | Com indoor non-refl CFL base case, Total Watts = 3.57 x Msr Watts | CFL Lamp: Reflector, 26 Watts | CFLratio0357 | CFLratio0357 | CFLscw-Refl(26w) | Available |  | 0 | 0 | Disposition: MeasuresList-October312014.xlsx | RobNc |  |  |  | DEER1316-Ltg-Com-CFL | 2013-01-01 | 2017-06-30 | InEA_modVal | LT-78965 | L095 |  |  | Standard |  | 1 | 1 | 0 | Deemed Ex Ante Team |  |  |  | Updated to indicate claim/filing status
4217 | C-In-CFLscw-Refl(27w)-dWP69 | Commercial Indoor General Lighting: CFL Lamp with integated Ballast replaces pre-existing standard lighting Wattage. Measure includes Code case. Impacts: CFL-based HOU (varies by BldgType) | DEER1314 | Lighting Disposition | 2020-11-24 16:30 | Com-Iltg-dWatt-CFL | DEER | Scaled | BaseRatio | 0 | 0 | None |  | 0 |  | 1 | Com | Any | Lighting | InGen-CFL | Ltg_Lamp | CFLint_lamp |  | ILtg-CFL-Com | Com indoor non-refl CFL base case, Total Watts = 3.57 x Msr Watts | Com indoor non-refl CFL base case, Total Watts = 3.57 x Msr Watts | CFL Lamp: Reflector, 27 Watts | CFLratio0357 | CFLratio0357 | CFLscw-Refl(27w) | Available |  | 0 | 0 | Disposition: MeasuresList-October312014.xlsx | RobNc |  |  |  | DEER1316-Ltg-Com-CFL | 2013-01-01 | 2017-06-30 | InEA_modVal |  |  |  |  | Standard |  | 1 | 1 | 0 | Deemed Ex Ante Team |  |  |  | Updated to indicate claim/filing status
4218 | C-In-CFLscw-Refl(28w)-dWP71 | Commercial Indoor General Lighting: CFL Lamp with integated Ballast replaces pre-existing standard lighting Wattage. Measure includes Code case. Impacts: CFL-based HOU (varies by BldgType) | DEER1314 | Lighting Disposition | 2020-11-24 16:30 | Com-Iltg-dWatt-CFL | DEER | Scaled | BaseRatio | 0 | 0 | None |  | 0 |  | 1 | Com | Any | Lighting | InGen-CFL | Ltg_Lamp | CFLint_lamp |  | ILtg-CFL-Com | Com indoor non-refl CFL base case, Total Watts = 3.57 x Msr Watts | Com indoor non-refl CFL base case, Total Watts = 3.57 x Msr Watts | CFL Lamp: Reflector, 28 Watts | CFLratio0357 | CFLratio0357 | CFLscw-Refl(28w) | Available |  | 0 | 0 | Disposition: MeasuresList-October312014.xlsx | RobNc |  |  |  | DEER1316-Ltg-Com-CFL | 2013-01-01 | 2017-06-30 | InEA_modVal | LT-49284 |  |  |  | Standard |  | 1 | 1 | 0 | Deemed Ex Ante Team |  |  |  | Updated to indicate claim/filing status
4219 | C-In-CFLscw-Refl(30w)-dWP77 | Commercial Indoor General Lighting: CFL Lamp with integated Ballast replaces pre-existing standard lighting Wattage. Measure includes Code case. Impacts: CFL-based HOU (varies by BldgType) | DEER1314 | Lighting Disposition | 2020-11-24 16:30 | Com-Iltg-dWatt-CFL | DEER | Scaled | BaseRatio | 0 | 0 | None |  | 0 |  | 1 | Com | Any | Lighting | InGen-CFL | Ltg_Lamp | CFLint_lamp |  | ILtg-CFL-Com | Com indoor non-refl CFL base case, Total Watts = 3.57 x Msr Watts | Com indoor non-refl CFL base case, Total Watts = 3.57 x Msr Watts | CFL Lamp: Reflector, 30 Watts | CFLratio0357 | CFLratio0357 | CFLscw-Refl(30w) | Available |  | 0 | 0 | Disposition: MeasuresList-October312014.xlsx | RobNc |  |  |  | DEER1316-Ltg-Com-CFL | 2013-01-01 | 2017-06-30 | InEA_modVal |  | L0333 |  |  | Standard |  | 1 | 1 | 0 | Deemed Ex Ante Team |  |  |  | Updated to indicate claim/filing status
4220 | C-In-CFLscw-Refl(32w)-dWP82 | Commercial Indoor General Lighting: CFL Lamp with integated Ballast replaces pre-existing standard lighting Wattage. Measure includes Code case. Impacts: CFL-based HOU (varies by BldgType) | DEER1314 | Lighting Disposition | 2020-11-24 16:30 | Com-Iltg-dWatt-CFL | NonDEER | Scaled | BaseRatio | 0 | 0 | None |  | 0 |  | 1 | Com | Any | Lighting | InGen-CFL | Ltg_Lamp | CFLint_lamp |  | ILtg-CFL-Com | Com indoor non-refl CFL base case, Total Watts = 3.57 x Msr Watts | Com indoor non-refl CFL base case, Total Watts = 3.57 x Msr Watts | CFL Lamp: Reflector, 32 Watts | CFLratio0357 | CFLratio0357 | CFLscw-Refl(32w) | Available |  | 0 | 0 | Disposition: MeasuresList-October312014.xlsx | RobNc |  |  |  | DEER1316-Ltg-Com-CFL | 2013-01-01 | 2017-06-30 | InEA_modVal |  |  |  |  | Standard |  | 1 | 1 | 0 | Deemed Ex Ante Team |  |  |  | Updated to indicate claim/filing status
4221 | C-In-CFLscw-Refl(40w)-dWP102 | Commercial Indoor General Lighting: CFL Lamp with integated Ballast replaces pre-existing standard lighting Wattage. Measure includes Code case. Impacts: CFL-based HOU (varies by BldgType) | DEER1314 | Lighting Disposition | 2020-11-24 16:30 | Com-Iltg-dWatt-CFL | NonDEER | Scaled | BaseRatio | 0 | 0 | None |  | 0 |  | 1 | Com | Any | Lighting | InGen-CFL | Ltg_Lamp | CFLint_lamp |  | ILtg-CFL-Com | Com indoor non-refl CFL base case, Total Watts = 3.57 x Msr Watts | Com indoor non-refl CFL base case, Total Watts = 3.57 x Msr Watts | CFL Lamp: Reflector, 40 Watts | CFLratio0357 | CFLratio0357 | CFLscw-Refl(40w) | Available |  | 0 | 0 | Disposition: MeasuresList-October312014.xlsx | RobNc |  |  |  | DEER1316-Ltg-Com-CFL | 2013-01-01 | 2017-06-30 | InEA_modVal |  |  |  |  | Standard |  | 1 | 1 | 0 | Deemed Ex Ante Team |  |  |  | Updated to indicate claim/filing status
4222 | C-In-CFLscw-Refl(42w)-dWP107 | Commercial Indoor General Lighting: CFL Lamp with integated Ballast replaces pre-existing standard lighting Wattage. Measure includes Code case. Impacts: CFL-based HOU (varies by BldgType) | DEER1314 | Lighting Disposition | 2020-11-24 16:30 | Com-Iltg-dWatt-CFL | NonDEER | Scaled | BaseRatio | 0 | 0 | None |  | 0 |  | 1 | Com | Any | Lighting | InGen-CFL | Ltg_Lamp | CFLint_lamp |  | ILtg-CFL-Com | Com indoor non-refl CFL base case, Total Watts = 3.57 x Msr Watts | Com indoor non-refl CFL base case, Total Watts = 3.57 x Msr Watts | CFL Lamp: Reflector, 42 Watts | CFLratio0357 | CFLratio0357 | CFLscw-Refl(42w) | Available |  | 0 | 0 | Disposition: MeasuresList-October312014.xlsx | RobNc |  |  |  | DEER1316-Ltg-Com-CFL | 2013-01-01 | 2017-06-30 | InEA_modVal |  |  |  |  | Standard |  | 1 | 1 | 0 | Deemed Ex Ante Team |  |  |  | Updated to indicate claim/filing status
4223 | C-In-CFLscw-Refl(45w)-dWP115 | Commercial Indoor General Lighting: CFL Lamp with integated Ballast replaces pre-existing standard lighting Wattage. Measure includes Code case. Impacts: CFL-based HOU (varies by BldgType) | DEER1314 | Lighting Disposition | 2020-11-24 16:30 | Com-Iltg-dWatt-CFL | NonDEER | Scaled | BaseRatio | 0 | 0 | None |  | 0 |  | 1 | Com | Any | Lighting | InGen-CFL | Ltg_Lamp | CFLint_lamp |  | ILtg-CFL-Com | Com indoor non-refl CFL base case, Total Watts = 3.57 x Msr Watts | Com indoor non-refl CFL base case, Total Watts = 3.57 x Msr Watts | CFL Lamp: Reflector, 45 Watts | CFLratio0357 | CFLratio0357 | CFLscw-Refl(45w) | Available |  | 0 | 0 | Disposition: MeasuresList-October312014.xlsx | RobNc |  |  |  | DEER1316-Ltg-Com-CFL | 2013-01-01 | 2017-06-30 | InEA_modVal |  |  |  |  | Standard |  | 1 | 1 | 0 | Deemed Ex Ante Team |  |  |  | Updated to indicate claim/filing status
4224 | C-In-CFLscw-Refl(55w)-dWP141 | Commercial Indoor General Lighting: CFL Lamp with integated Ballast replaces pre-existing standard lighting Wattage. Measure includes Code case. Impacts: CFL-based HOU (varies by BldgType) | DEER1314 | Lighting Disposition | 2020-11-24 16:30 | Com-Iltg-dWatt-CFL | NonDEER | Scaled | BaseRatio | 0 | 0 | None |  | 0 |  | 1 | Com | Any | Lighting | InGen-CFL | Ltg_Lamp | CFLint_lamp |  | ILtg-CFL-Com | Com indoor non-refl CFL base case, Total Watts = 3.57 x Msr Watts | Com indoor non-refl CFL base case, Total Watts = 3.57 x Msr Watts | CFL Lamp: Reflector, 55 Watts | CFLratio0357 | CFLratio0357 | CFLscw-Refl(55w) | Available |  | 0 | 0 | Disposition: MeasuresList-October312014.xlsx | RobNc |  |  |  | DEER1316-Ltg-Com-CFL | 2013-01-01 | 2017-06-30 | InEA_modVal |  |  |  |  | Standard |  | 1 | 1 | 0 | Deemed Ex Ante Team |  |  |  | Updated to indicate claim/filing status
4225 | C-In-CFLscw-Refl(7w)-dWP17 | Commercial Indoor General Lighting: CFL Lamp with integated Ballast replaces pre-existing standard lighting Wattage. Measure includes Code case. Impacts: CFL-based HOU (varies by BldgType) | DEER1314 | Lighting Disposition | 2020-11-24 16:30 | Com-Iltg-dWatt-CFL | DEER | Scaled | BaseRatio | 0 | 0 | None |  | 0 |  | 1 | Com | Any | Lighting | InGen-CFL | Ltg_Lamp | CFLint_lamp | CFLscw-Refl(7w) | ILtg-CFL-Com | Com indoor non-refl CFL base case, Total Watts = 3.57 x Msr Watts | Com indoor non-refl CFL base case, Total Watts = 3.57 x Msr Watts | CFL Lamp: Reflector, 7 Watts | CFLratio0357 | CFLratio0357 | CFLscw-Refl(7w) | Available |  | 0 | 0 | Disposition: MeasuresList-October312014.xlsx | RobNc |  |  |  | DEER1316-Ltg-Com-CFL | 2013-01-01 | 2017-06-30 | InEA_modVal |  |  |  |  | Standard |  | 1 | 1 | 0 | Deemed Ex Ante Team |  |  |  | Updated to indicate claim/filing status
4226 | C-In-CFLscw-Refl(8w)-dWP20 | Commercial Indoor General Lighting: CFL Lamp with integated Ballast replaces pre-existing standard lighting Wattage. Measure includes Code case. Impacts: CFL-based HOU (varies by BldgType) | DEER1314 | Lighting Disposition | 2020-11-24 16:30 | Com-Iltg-dWatt-CFL | DEER | Scaled | BaseRatio | 0 | 0 | None |  | 0 |  | 1 | Com | Any | Lighting | InGen-CFL | Ltg_Lamp | CFLint_lamp | CFLscw-Refl(8w) | ILtg-CFL-Com | Com indoor non-refl CFL base case, Total Watts = 3.57 x Msr Watts | Com indoor non-refl CFL base case, Total Watts = 3.57 x Msr Watts | CFL Lamp: Reflector, 8 Watts | CFLratio0357 | CFLratio0357 | CFLscw-Refl(8w) | Available |  | 0 | 0 | Disposition: MeasuresList-October312014.xlsx | RobNc |  |  |  | DEER1316-Ltg-Com-CFL | 2013-01-01 | 2017-06-30 | InEA_modVal |  |  |  |  | Standard |  | 1 | 1 | 0 | Deemed Ex Ante Team |  |  |  | Updated to indicate claim/filing status
4227 | C-In-CFLscw-Refl(9w)-dWP23 | Commercial Indoor General Lighting: CFL Lamp with integated Ballast replaces pre-existing standard lighting Wattage. Measure includes Code case. Impacts: CFL-based HOU (varies by BldgType) | DEER1314 | Lighting Disposition | 2020-11-24 16:30 | Com-Iltg-dWatt-CFL | DEER | Scaled | BaseRatio | 0 | 0 | None |  | 0 |  | 1 | Com | Any | Lighting | InGen-CFL | Ltg_Lamp | CFLint_lamp | CFLscw-Refl(9w) | ILtg-CFL-Com | Com indoor non-refl CFL base case, Total Watts = 3.57 x Msr Watts | Com indoor non-refl CFL base case, Total Watts = 3.57 x Msr Watts | CFL Lamp: Reflector, 9 Watts | CFLratio0357 | CFLratio0357 | CFLscw-Refl(9w) | Available |  | 0 | 0 | Disposition: MeasuresList-October312014.xlsx | RobNc |  |  |  | DEER1316-Ltg-Com-CFL | 2013-01-01 | 2017-06-30 | InEA_modVal |  |  |  |  | Standard |  | 1 | 1 | 0 | Deemed Ex Ante Team |  |  |  | Updated to indicate claim/filing status
4228 | C-In-CFLscw-Refl-1(15w)-dWP38 | Commercial Indoor General Lighting: CFL Lamp with integated Ballast replaces pre-existing standard lighting Wattage. Measure includes Code case. Impacts: CFL-based HOU (varies by BldgType) | DEER1314 | Lighting Disposition | 2020-11-24 16:30 | Com-Iltg-dWatt-CFL | DEER | Scaled | BaseRatio | 0 | 0 | None |  | 0 |  | 1 | Com | Any | Lighting | InGen-CFL | Ltg_Lamp | CFLint_lamp | CFLscw-Refl-1(15w) | ILtg-CFL-Com | Com indoor non-refl CFL base case, Total Watts = 3.57 x Msr Watts | Com indoor non-refl CFL base case, Total Watts = 3.57 x Msr Watts | CFL Lamp: Reflector, 565 initial lumens, 15 Watts | CFLratio0357 | CFLratio0357 | CFLscw-Refl-1(15w) | Available |  | 0 | 0 | Disposition: MeasuresList-October312014.xlsx | RobNc |  |  |  | DEER1316-Ltg-Com-CFL | 2013-01-01 | 2017-06-30 | InEA_modVal | LT-12918 | L0204 |  |  | Standard |  | 1 | 1 | 0 | Deemed Ex Ante Team |  |  |  | Updated to indicate claim/filing status
4229 | C-In-CFLscw-Refl-1(23w)-dWP59 | Commercial Indoor General Lighting: CFL Lamp with integated Ballast replaces pre-existing standard lighting Wattage. Measure includes Code case. Impacts: CFL-based HOU (varies by BldgType) | DEER1314 | Lighting Disposition | 2020-11-24 16:30 | Com-Iltg-dWatt-CFL | DEER | Scaled | BaseRatio | 0 | 0 | None |  | 0 |  | 1 | Com | Any | Lighting | InGen-CFL | Ltg_Lamp | CFLint_lamp | CFLscw-Refl-1(23w) | ILtg-CFL-Com | Com indoor non-refl CFL base case, Total Watts = 3.57 x Msr Watts | Com indoor non-refl CFL base case, Total Watts = 3.57 x Msr Watts | CFL Lamp: Reflector, 880 initial lumens, 23 Watts | CFLratio0357 | CFLratio0357 | CFLscw-Refl-1(23w) | Available |  | 0 | 0 | Disposition: MeasuresList-October312014.xlsx | RobNc |  |  |  | DEER1316-Ltg-Com-CFL | 2013-01-01 | 2017-06-30 | InEA_modVal | LT-44329 | L0210 |  |  | Standard |  | 1 | 1 | 0 | Deemed Ex Ante Team |  |  |  | Updated to indicate claim/filing status
4230 | C-In-CMH-24w(24w)-dWP46 | Commercial Indoor General Lighting: HID Lamp & Ballast replaces Halogen Lamp. Measure includes Code case. Impacts: Linear Fluorescent-based HOU (varies by BldgType) | DEER1314 | Lighting Disposition | 2020-11-24 16:30 | Com-Iltg-dWatt-LF | DEER | Scaled | Delta |  |  | None |  | 0 |  | 1 | Com | Any | Lighting | InGen-LF | Ltg_Lmp+Blst | HID_LmpBlst |  | ILtg-MH |  |  |  | Hal-PAR38(70w) | Hal-PAR38(70w) | CMH-24w(24w) | Available |  | 0 | 0 | Disposition: MeasuresList-October312014.xlsx | RobNc |  | ILtg-Incand-Com |  | DEER1316-Ltg-Com-LF | 2013-01-01 | 2018-12-31 | DEER2016 HOU Update |  |  |  |  | Standard | Expires 12/31/2018 due to revised DEER2019 code/ISP baseline | 1 | 1 | 0 | Deemed Ex Ante Team |  | Expires 12/31/2018 due to revised DEER2019 code/ISP baseline |  | Updated to indicate claim/filing status
4231 | C-In-Ind(110w)-dwP80-dwC75 | Commercial Indoor General Lighting: Induction Lamp & Ballast replaces Metal Halide. Measure includes Code case. Impacts: Linear Fluorescent-based HOU (varies by BldgType) | DEER1314 | Lighting Disposition | 2020-11-24 16:30 | Com-Iltg-dWatt-HB | NonDEER | Scaled | Delta |  |  | None |  | 0 |  | 1 | Com | Any | Lighting | InGen-HB | Ltg_Lmp+Blst | Ind_LmpBlst |  | ILtg-Induct-Elec |  |  |  | MH-150w(190w) | PSMH-150w(185w) | Ind(110w) | Available |  | 0 | 0 | RevisedHighBay.xlsx | ErRobNc |  | ILtg-MH |  | DEER1316-Ltg-Com-HB | 2013-01-01 | 2018-03-31 | DEER2016 HOU Update | LT-26734 |  |  |  | Standard |  | 1 | 1 | 0 | Deemed Ex Ante Team |  |  |  | Updated to indicate claim/filing status
4232 | C-In-Ind(165w)-dwP130-dwC67 | Commercial Indoor General Lighting: Induction Lamp & Ballast replaces Metal Halide. Measure includes Code case. Impacts: Linear Fluorescent-based HOU (varies by BldgType) | DEER1314 | Lighting Disposition | 2020-11-24 16:30 | Com-Iltg-dWatt-HB | NonDEER | Scaled | Delta |  |  | None |  | 0 |  | 1 | Com | Any | Lighting | InGen-HB | Ltg_Lmp+Blst | Ind_LmpBlst |  | ILtg-Induct-Elec |  |  |  | MH-250w(295w) | PSMH-200w(232w) | Ind(165w) | Available |  | 0 | 0 | RevisedHighBay.xlsx | ErRobNc |  | ILtg-MH |  | DEER1316-Ltg-Com-HB | 2013-01-01 | 2018-03-31 | DEER2016 HOU Update | LT-80108 |  |  |  | Standard |  | 1 | 1 | 0 | Deemed Ex Ante Team |  |  |  | Updated to indicate claim/filing status
4233 | C-In-Ind(215w)-dWP243-dWC150 | Commercial Indoor General Lighting: Induction Lamp & Ballast replaces HID Lamp & Ballast. Measure includes Code case. Impacts: Linear Fluorescent-based HOU (varies by BldgType) | DEER1314 | Lighting Disposition | 2020-11-24 16:30 | Com-Iltg-dWatt-HB | NonDEER | Scaled | Delta |  |  | None |  | 0 |  | 1 | Com | Any | Lighting | InGen-HB | Ltg_Lmp+Blst | Ind_LmpBlst |  | ILtg-Induct-Elec |  |  |  | MH-400w(458w) | PSMH-320w(365w) | Ind(215w) | Available | Not Used in 2013-2014 Final Lighting Disposition | 0 | 0 | Disposition: MeasuresList-May222014.xlsx | ErRobNc |  | ILtg-MH |  | DEER1316-Ltg-Com-HB | 2013-01-01 | 2018-03-31 | DEER2016 HOU Update |  |  |  |  | Standard |  | 1 | 1 | 0 | Deemed Ex Ante Team |  |  |  | Updated to indicate claim/filing status
4234 | C-In-Ind(220w)-dwP238-dwC180 | Commercial Indoor General Lighting: Induction Lamp & Ballast replaces Metal Halide. Measure includes Code case. Impacts: Linear Fluorescent-based HOU (varies by BldgType) | DEER1314 | Lighting Disposition | 2020-11-24 16:30 | Com-Iltg-dWatt-HB | NonDEER | Scaled | Delta |  |  | None |  | 0 |  | 1 | Com | Any | Lighting | InGen-HB | Ltg_Lmp+Blst | Ind_LmpBlst |  | ILtg-Induct-Elec |  |  |  | MH-400w(458w) | PSMH-350w(400w) | Ind(220w) | Available |  | 0 | 0 | RevisedHighBay.xlsx | ErRobNc |  | ILtg-MH |  | DEER1316-Ltg-Com-HB | 2013-01-01 | 2018-03-31 | DEER2016 HOU Update | LT-34098 |  |  |  | Standard |  | 1 | 1 | 0 | Deemed Ex Ante Team |  |  |  | Updated to indicate claim/filing status
4235 | C-In-Ind(320w)-dWP138-dWC45 | Commercial Indoor General Lighting: Induction Lamp & Ballast replaces HID Lamp & Ballast. Measure includes Code case. Impacts: Linear Fluorescent-based HOU (varies by BldgType) | DEER1314 | Lighting Disposition | 2020-11-24 16:30 | Com-Iltg-dWatt-HB | NonDEER | Scaled | Delta |  |  | None |  | 0 |  | 1 | Com | Any | Lighting | InGen-HB | Ltg_Lmp+Blst | Ind_LmpBlst |  | ILtg-Induct-Elec |  |  |  | MH-400w(458w) | PSMH-320w(365w) | Ind(320w) | Available | Not Used in 2013-2014 Final Lighting Disposition | 0 | 0 | Disposition: MeasuresList-May222014.xlsx | ErRobNc |  | ILtg-MH |  | DEER1316-Ltg-Com-HB | 2013-01-01 | 2018-03-31 | DEER2016 HOU Update |  |  |  |  | Standard |  | 1 | 1 | 0 | Deemed Ex Ante Team |  |  |  | Updated to indicate claim/filing status
4236 | C-In-Ind(330w)-dwP128-dwC126 | Commercial Indoor General Lighting: Induction Lamp & Ballast replaces Metal Halide. Measure includes Code case. Impacts: Linear Fluorescent-based HOU (varies by BldgType) | DEER1314 | Lighting Disposition | 2020-11-24 16:30 | Com-Iltg-dWatt-HB | NonDEER | Scaled | Delta |  |  | None |  | 0 |  | 1 | Com | Any | Lighting | InGen-HB | Ltg_Lmp+Blst | Ind_LmpBlst |  | ILtg-Induct-Elec |  |  |  | MH-400w(458w) | PSMH-400w(456w) | Ind(330w) | Available |  | 0 | 0 | RevisedHighBay.xlsx | ErRobNc |  | ILtg-MH |  | DEER1316-Ltg-Com-HB | 2013-01-01 | 2018-03-31 | DEER2016 HOU Update |  |  |  |  | Standard |  | 1 | 1 | 0 | Deemed Ex Ante Team |  |  |  | Updated to indicate claim/filing status
4237 | C-In-Ind(43w)-dWP85 | Commercial Indoor General Lighting: Induction Lamp & Ballast replaces HID Lamp & Ballast. Measure includes Code case. Impacts: Linear Fluorescent-based HOU (varies by BldgType) | DEER1314 | Lighting Disposition | 2020-11-24 16:30 | Com-Iltg-dWatt-HB | NonDEER | Scaled | Delta |  |  | None |  | 0 |  | 1 | Com | Any | Lighting | InGen-HB | Ltg_Lmp+Blst | Ind_LmpBlst |  | ILtg-Induct-Elec |  |  |  | MH-100w(128w) | MH-100w(128w) | Ind(43w) | Available | Not Used in 2013-2014 Final Lighting Disposition | 0 | 0 | Disposition: MeasuresList-May222014.xlsx | RobNc |  | ILtg-MH |  | DEER1316-Ltg-Com-HB | 2013-01-01 | 2018-03-31 | DEER2016 HOU Update |  |  |  |  | Standard |  | 1 | 1 | 0 | Deemed Ex Ante Team |  |  |  | Updated to indicate claim/filing status
4238 | C-In-Ind(44w)-dwP84 | Commercial Indoor General Lighting: Induction Lamp & Ballast replaces Metal Halide. Measure includes Code case. Impacts: Linear Fluorescent-based HOU (varies by BldgType) | DEER1314 | Lighting Disposition | 2020-11-24 16:30 | Com-Iltg-dWatt-HB | NonDEER | Scaled | Delta |  |  | None |  | 0 |  | 1 | Com | Any | Lighting | InGen-HB | Ltg_Lmp+Blst | Ind_LmpBlst |  | ILtg-Induct-Elec |  |  |  | MH-100w(128w) | MH-100w(128w) | Ind(44w) | Available |  | 0 | 0 | RevisedHighBay.xlsx | RobNc |  | ILtg-MH |  | DEER1316-Ltg-Com-HB | 2013-01-01 | 2018-03-31 | DEER2016 HOU Update |  |  |  |  | Standard |  | 1 | 1 | 0 | Deemed Ex Ante Team |  |  |  | Updated to indicate claim/filing status
4239 | C-In-Ind(70w)-dwP58 | Commercial Indoor General Lighting: Induction Lamp & Ballast replaces Metal Halide. Measure includes Code case. Impacts: Linear Fluorescent-based HOU (varies by BldgType) | DEER1314 | Lighting Disposition | 2020-11-24 16:30 | Com-Iltg-dWatt-HB | DEER | Scaled | Delta |  |  | None |  | 0 |  | 1 | Com | Any | Lighting | InGen-HB | Ltg_Lmp+Blst | Ind_LmpBlst |  | ILtg-Induct-Elec |  |  |  | MH-100w(128w) | MH-100w(128w) | Ind(70w) | Available |  | 0 | 0 | RevisedHighBay.xlsx | RobNc |  | ILtg-MH |  | DEER1316-Ltg-Com-HB | 2013-01-01 | 2018-03-31 | DEER2016 HOU Update |  |  |  |  | Standard |  | 1 | 1 | 0 | Deemed Ex Ante Team |  |  |  | Updated to indicate claim/filing status
4240 | C-In-Ind-120w(132w)-dwP58-dwC53 | Commercial Indoor General Lighting: Induction Lamp & Ballast replaces Metal Halide. Measure includes Code case. Impacts: Linear Fluorescent-based HOU (varies by BldgType) | DEER1314 | Lighting Disposition | 2020-11-24 16:30 | Com-Iltg-dWatt-HB | DEER | Scaled | Delta |  |  | None |  | 0 |  | 1 | Com | Any | Lighting | InGen-HB | Ltg_Lmp+Blst | Ind_LmpBlst |  | ILtg-Induct-Elec |  |  |  | MH-175w(215w) | PSMH-150w(185w) | Ind-120w(132w) | Available |  | 0 | 0 | RevisedHighBay.xlsx | ErRobNc |  | ILtg-MH |  | DEER1316-Ltg-Com-HB | 2013-01-01 | 2018-03-31 | DEER2016 HOU Update |  |  |  |  | Standard |  | 1 | 1 | 0 | Deemed Ex Ante Team |  |  |  | Updated to indicate claim/filing status
4241 | C-In-Ind-120w(132w)-dWP83-dWC53 | Commercial Indoor General Lighting: Induction Lamp & Ballast replaces HID Lamp & Ballast. Measure includes Code case. Impacts: Linear Fluorescent-based HOU (varies by BldgType) | DEER1314 | Lighting Disposition | 2020-11-24 16:30 | Com-Iltg-dWatt-HB | NonDEER | Scaled | Delta |  |  | None |  | 0 |  | 1 | Com | Any | Lighting | InGen-HB | Ltg_Lmp+Blst | Ind_LmpBlst |  | ILtg-Induct-Elec |  |  |  | MH-175w(215w) | PSMH-150w(185w) | Ind-120w(132w) | Available | Not Used in 2013-2014 Final Lighting Disposition | 0 | 0 | Disposition: MeasuresList-May222014.xlsx | ErRobNc |  | ILtg-MH |  | DEER1316-Ltg-Com-HB | 2013-01-01 | 2018-03-31 | DEER2016 HOU Update |  |  |  |  | Standard |  | 1 | 1 | 0 | Deemed Ex Ante Team |  |  |  | Updated to indicate claim/filing status
4242 | C-In-Ind-120w(132w)-dwP83-dwC76 | Commercial Indoor General Lighting: Induction Lamp & Ballast replaces Metal Halide. Measure includes Code case. Impacts: Linear Fluorescent-based HOU (varies by BldgType) | DEER1314 | Lighting Disposition | 2020-11-24 16:30 | Com-Iltg-dWatt-HB | NonDEER | Scaled | Delta |  |  | None |  | 0 |  | 1 | Com | Any | Lighting | InGen-HB | Ltg_Lmp+Blst | Ind_LmpBlst |  | ILtg-Induct-Elec |  |  |  | MH-175w(215w) | PSMH-175w(208w) | Ind-120w(132w) | Available |  | 0 | 0 | RevisedHighBay.xlsx | ErRobNc |  | ILtg-MH |  | DEER1316-Ltg-Com-HB | 2013-01-01 | 2018-03-31 | DEER2016 HOU Update |  | L1024 |  |  | Standard |  | 1 | 1 | 0 | Deemed Ex Ante Team |  |  |  | Updated to indicate claim/filing status
4243 | C-In-Ind-180w(198w)-dWP97-dWC34 | Commercial Indoor General Lighting: Induction Lamp & Ballast replaces HID Lamp & Ballast. Measure includes Code case. Impacts: Linear Fluorescent-based HOU (varies by BldgType) | DEER1314 | Lighting Disposition | 2020-11-24 16:30 | Com-Iltg-dWatt-HB | NonDEER | Scaled | Delta |  |  | None |  | 0 |  | 1 | Com | Any | Lighting | InGen-HB | Ltg_Lmp+Blst | Ind_LmpBlst |  | ILtg-Induct-Elec |  |  |  | MH-250w(295w) | PSMH-200w(232w) | Ind-180w(198w) | Available | Not Used in 2013-2014 Final Lighting Disposition | 0 | 0 | Disposition: MeasuresList-May222014.xlsx | ErRobNc |  | ILtg-MH |  | DEER1316-Ltg-Com-HB | 2013-01-01 | 2018-03-31 | DEER2016 HOU Update |  |  |  |  | Standard |  | 1 | 1 | 0 | Deemed Ex Ante Team |  |  |  | Updated to indicate claim/filing status
4244 | C-In-Ind-180w(198w)-dWP97-dWC90 | Commercial Indoor General Lighting: Induction Lamp & Ballast replaces HID Lamp & Ballast. Measure includes Code case. Impacts: Linear Fluorescent-based HOU (varies by BldgType) | DEER1314 | Lighting Disposition | 2020-11-24 16:30 | Com-Iltg-dWatt-HB | DEER | Scaled | Delta |  |  | None |  | 0 |  | 1 | Com | Any | Lighting | InGen-HB | Ltg_Lmp+Blst | Ind_LmpBlst |  | ILtg-Induct-Elec |  |  |  | MH-250w(295w) | PSMH-250w(288w) | Ind-180w(198w) | Available | WP source e.g.: PGECOLTG113r4 | 0 | 0 | Disposition: MeasuresList-May222014.xlsx | ErRobNc |  | ILtg-MH |  | DEER1316-Ltg-Com-HB | 2013-01-01 | 2018-03-31 | DEER2016 HOU Update |  | L1025 |  |  | Standard |  | 1 | 1 | 0 | Deemed Ex Ante Team |  |  |  | Updated to indicate claim/filing status
4245 | C-In-Ind-250w(275w)-dwP183-dwC125 | Commercial Indoor General Lighting: Induction Lamp & Ballast replaces Metal Halide. Measure includes Code case. Impacts: Linear Fluorescent-based HOU (varies by BldgType) | DEER1314 | Lighting Disposition | 2020-11-24 16:30 | Com-Iltg-dWatt-HB | DEER | Scaled | Delta |  |  | None |  | 0 |  | 1 | Com | Any | Lighting | InGen-HB | Ltg_Lmp+Blst | Ind_LmpBlst |  | ILtg-Induct-Elec |  |  |  | MH-400w(458w) | PSMH-350w(400w) | Ind-250w(275w) | Available |  | 0 | 0 | RevisedHighBay.xlsx | ErRobNc |  | ILtg-MH |  | DEER1316-Ltg-Com-HB | 2013-01-01 | 2018-03-31 | DEER2016 HOU Update |  | L0270 |  |  | Standard |  | 1 | 1 | 0 | Deemed Ex Ante Team |  |  |  | Updated to indicate claim/filing status
4246 | C-In-Ind-250w(275w)-dWP183-dWC90 | Commercial Indoor General Lighting: Induction Lamp & Ballast replaces HID Lamp & Ballast. Measure includes Code case. Impacts: Linear Fluorescent-based HOU (varies by BldgType) | DEER1314 | Lighting Disposition | 2020-11-24 16:30 | Com-Iltg-dWatt-HB | NonDEER | Scaled | Delta |  |  | None |  | 0 |  | 1 | Com | Any | Lighting | InGen-HB | Ltg_Lmp+Blst | Ind_LmpBlst |  | ILtg-Induct-Elec |  |  |  | MH-400w(458w) | PSMH-320w(365w) | Ind-250w(275w) | Available | Not Used in 2013-2014 Final Lighting Disposition | 0 | 0 | Disposition: MeasuresList-May222014.xlsx | ErRobNc |  | ILtg-MH |  | DEER1316-Ltg-Com-HB | 2013-01-01 | 2018-03-31 | DEER2016 HOU Update |  |  |  |  | Standard |  | 1 | 1 | 0 | Deemed Ex Ante Team |  |  |  | Updated to indicate claim/filing status
4247 | C-In-Ind-360w(396w)-dWP62 | Commercial Indoor General Lighting: Induction Lamp & Ballast replaces HID Lamp & Ballast. Measure includes Code case. Impacts: Linear Fluorescent-based HOU (varies by BldgType) | DEER1314 | Lighting Disposition | 2020-11-24 16:30 | Com-Iltg-dWatt-HB | NonDEER | Scaled | Delta |  |  | None |  | 0 |  | 1 | Com | Any | Lighting | InGen-HB | Ltg_Lmp+Blst | Ind_LmpBlst |  | ILtg-Induct-Elec |  |  |  | MH-400w(458w) | MH-400w(458w) | Ind-360w(396w) | Available | Not Used in 2013-2014 Final Lighting Disposition | 0 | 0 | Disposition: MeasuresList-May222014.xlsx | RobNc |  | ILtg-MH |  | DEER1316-Ltg-Com-HB | 2013-01-01 | 2018-03-31 | DEER2016 HOU Update |  |  |  |  | Standard |  | 1 | 1 | 0 | Deemed Ex Ante Team |  |  |  | Updated to indicate claim/filing status
4248 | C-In-Ind-360w(396w)-dwP62-dwC4 | Commercial Indoor General Lighting: Induction Lamp & Ballast replaces Metal Halide. Measure includes Code case. Impacts: Linear Fluorescent-based HOU (varies by BldgType) | DEER1314 | Lighting Disposition | 2020-11-24 16:30 | Com-Iltg-dWatt-HB | DEER | Scaled | Delta |  |  | None |  | 0 |  | 1 | Com | Any | Lighting | InGen-HB | Ltg_Lmp+Blst | Ind_LmpBlst |  | ILtg-Induct-Elec |  |  |  | MH-400w(458w) | PSMH-350w(400w) | Ind-360w(396w) | Available |  | 0 | 0 | RevisedHighBay.xlsx | ErRobNc |  | ILtg-MH |  | DEER1316-Ltg-Com-HB | 2013-01-01 | 2018-03-31 | DEER2016 HOU Update |  |  |  |  | Standard |  | 1 | 1 | 0 | Deemed Ex Ante Team |  |  |  | Updated to indicate claim/filing status
4249 | C-In-Ind-70w(77w)-dWP51 | Commercial Indoor General Lighting: Induction Lamp & Ballast replaces HID Lamp & Ballast. Measure includes Code case. Impacts: Linear Fluorescent-based HOU (varies by BldgType) | DEER1314 | Lighting Disposition | 2020-11-24 16:30 | Com-Iltg-dWatt-HB | NonDEER | Scaled | Delta |  |  | None |  | 0 |  | 1 | Com | Any | Lighting | InGen-HB | Ltg_Lmp+Blst | Ind_LmpBlst |  | ILtg-Induct-Elec |  |  |  | MH-100w(128w) | MH-100w(128w) | Ind-70w(77w) | Available | WP source e.g.: PGECOLTG113r4 | 0 | 0 | Disposition: MeasuresList-May222014.xlsx | RobNc |  | ILtg-MH |  | DEER1316-Ltg-Com-HB | 2013-01-01 | 2018-03-31 | DEER2016 HOU Update |  | L1023 |  |  | Standard |  | 1 | 1 | 0 | Deemed Ex Ante Team |  |  |  | Updated to indicate claim/filing status
4250 | C-In-LED-A19(10w)-dWP19 | Commercial Indoor General Lighting: LED Lamp replaces pre-existing standard lighting Wattage. Measure includes Code case. Impacts: CFL-based HOU (varies by BldgType) | DEER1314 | Lighting Disposition | 2020-11-24 16:30 | Com-Iltg-dWatt-CFL | NonDEER | Scaled | BaseRatio | 0 | 0 | None |  | 0 |  | 1 | Com | Any | Lighting | InGen-CFL | Ltg_Lamp | LED_lamp |  | ILtg-Com-LED-20000hr | LED A19 Basecase, Total Watts = 2.96 x Msr Watts | LED A19 Basecase, Total Watts = 2.96 x Msr Watts | LED Lamp: A19, 10 Watts, non-dimmable | LEDratio0296 | LEDratio0296 | LED-A19(10w) | Available | WP source: PGECOLTG165r2 | 0 | 0 | Disposition: MeasuresList-October312014.xlsx | RobNc |  |  |  | DEER1316-Ltg-Com-CFL | 2013-01-01 | 2017-06-30 | InEA_modVal | LT-10965 | LL04 |  |  | Standard |  | 1 | 1 | 0 | Deemed Ex Ante Team |  |  |  | Updated to indicate claim/filing status
4251 | C-In-LED-A19(11w)-dWP21 | Commercial Indoor General Lighting: LED Lamp replaces pre-existing standard lighting Wattage. Measure includes Code case. Impacts: CFL-based HOU (varies by BldgType) | DEER1314 | Lighting Disposition | 2020-11-24 16:30 | Com-Iltg-dWatt-CFL | NonDEER | Scaled | BaseRatio | 0 | 0 | None |  | 0 |  | 1 | Com | Any | Lighting | InGen-CFL | Ltg_Lamp | LED_lamp |  | ILtg-Com-LED-20000hr | LED A19 Basecase, Total Watts = 2.96 x Msr Watts | LED A19 Basecase, Total Watts = 2.96 x Msr Watts | LED Lamp: A19, 11 Watts, non-dimmable | LEDratio0296 | LEDratio0296 | LED-A19(11w) | Available |  | 0 | 0 | Disposition: MeasuresList-October312014.xlsx | RobNc |  |  |  | DEER1316-Ltg-Com-CFL | 2013-01-01 | 2017-06-30 | InEA_modVal | LT-78423 | LL05 |  |  | Standard |  | 1 | 1 | 0 | Deemed Ex Ante Team |  |  |  | Updated to indicate claim/filing status
4252 | C-In-LED-A19(12w)-dWP23 | Commercial Indoor General Lighting: LED Lamp replaces pre-existing standard lighting Wattage. Measure includes Code case. Impacts: CFL-based HOU (varies by BldgType) | DEER1314 | Lighting Disposition | 2020-11-24 16:30 | Com-Iltg-dWatt-CFL | NonDEER | Scaled | BaseRatio | 0 | 0 | None |  | 0 |  | 1 | Com | Any | Lighting | InGen-CFL | Ltg_Lamp | LED_lamp |  | ILtg-Com-LED-20000hr | LED A19 Basecase, Total Watts = 2.96 x Msr Watts | LED A19 Basecase, Total Watts = 2.96 x Msr Watts | LED Lamp: A19, 12 Watts, non-dimmable | LEDratio0296 | LEDratio0296 | LED-A19(12w) | Available |  | 0 | 0 | Disposition: MeasuresList-October312014.xlsx | RobNc |  |  |  | DEER1316-Ltg-Com-CFL | 2013-01-01 | 2017-06-30 | InEA_modVal | LT-89542 | LL06 |  |  | Standard |  | 1 | 1 | 0 | Deemed Ex Ante Team |  |  |  | Updated to indicate claim/filing status
4253 | C-In-LED-A19(13w)-dWP25 | Commercial Indoor General Lighting: LED Lamp replaces pre-existing standard lighting Wattage. Measure includes Code case. Impacts: CFL-based HOU (varies by BldgType) | DEER1314 | Lighting Disposition | 2020-11-24 16:30 | Com-Iltg-dWatt-CFL | NonDEER | Scaled | BaseRatio | 0 | 0 | None |  | 0 |  | 1 | Com | Any | Lighting | InGen-CFL | Ltg_Lamp | LED_lamp |  | ILtg-Com-LED-20000hr | LED A19 Basecase, Total Watts = 2.96 x Msr Watts | LED A19 Basecase, Total Watts = 2.96 x Msr Watts | LED Lamp: A19, 13 Watts, non-dimmable | LEDratio0296 | LEDratio0296 | LED-A19(13w) | Available |  | 0 | 0 | Disposition: MeasuresList-October312014.xlsx | RobNc |  |  |  | DEER1316-Ltg-Com-CFL | 2013-01-01 | 2017-06-30 | InEA_modVal | LT-90243 | LL07 |  |  | Standard |  | 1 | 1 | 0 | Deemed Ex Ante Team |  |  |  | Updated to indicate claim/filing status
4254 | C-In-LED-A19(14w)-dWP27 | Commercial Indoor General Lighting: LED Lamp replaces pre-existing standard lighting Wattage. Measure includes Code case. Impacts: CFL-based HOU (varies by BldgType) | DEER1314 | Lighting Disposition | 2020-11-24 16:30 | Com-Iltg-dWatt-CFL | NonDEER | Scaled | BaseRatio | 0 | 0 | None |  | 0 |  | 1 | Com | Any | Lighting | InGen-CFL | Ltg_Lamp | LED_lamp |  | ILtg-Com-LED-20000hr | LED A19 Basecase, Total Watts = 2.96 x Msr Watts | LED A19 Basecase, Total Watts = 2.96 x Msr Watts | LED Lamp: A19, 14 Watts, non-dimmable | LEDratio0296 | LEDratio0296 | LED-A19(14w) | Available |  | 0 | 0 | Disposition: MeasuresList-October312014.xlsx | RobNc |  |  |  | DEER1316-Ltg-Com-CFL | 2013-01-01 | 2017-06-30 | InEA_modVal | LT-10795 | LL08 |  |  | Standard |  | 1 | 1 | 0 | Deemed Ex Ante Team |  |  |  | Updated to indicate claim/filing status
4255 | C-In-LED-A19(15w)-dWP29 | Commercial Indoor General Lighting: LED Lamp replaces pre-existing standard lighting Wattage. Measure includes Code case. Impacts: CFL-based HOU (varies by BldgType) | DEER1314 | Lighting Disposition | 2020-11-24 16:30 | Com-Iltg-dWatt-CFL | NonDEER | Scaled | BaseRatio | 0 | 0 | None |  | 0 |  | 1 | Com | Any | Lighting | InGen-CFL | Ltg_Lamp | LED_lamp |  | ILtg-Com-LED-20000hr | LED A19 Basecase, Total Watts = 2.96 x Msr Watts | LED A19 Basecase, Total Watts = 2.96 x Msr Watts | LED Lamp: A19, 15 Watts, non-dimmable | LEDratio0296 | LEDratio0296 | LED-A19(15w) | Available |  | 0 | 0 | Disposition: MeasuresList-October312014.xlsx | RobNc |  |  |  | DEER1316-Ltg-Com-CFL | 2013-01-01 | 2017-06-30 | InEA_modVal | LT-56673 | LL09 |  |  | Standard |  | 1 | 1 | 0 | Deemed Ex Ante Team |  |  |  | Updated to indicate claim/filing status
4256 | C-In-LED-A19(16w)-dWP31 | Commercial Indoor General Lighting: LED Lamp replaces pre-existing standard lighting Wattage. Measure includes Code case. Impacts: CFL-based HOU (varies by BldgType) | DEER1314 | Lighting Disposition | 2020-11-24 16:30 | Com-Iltg-dWatt-CFL | NonDEER | Scaled | BaseRatio | 0 | 0 | None |  | 0 |  | 1 | Com | Any | Lighting | InGen-CFL | Ltg_Lamp | LED_lamp |  | ILtg-Com-LED-20000hr | LED A19 Basecase, Total Watts = 2.96 x Msr Watts | LED A19 Basecase, Total Watts = 2.96 x Msr Watts | LED Lamp: A19, 16 Watts, non-dimmable | LEDratio0296 | LEDratio0296 | LED-A19(16w) | Available |  | 0 | 0 | Disposition: MeasuresList-October312014.xlsx | RobNc |  |  |  | DEER1316-Ltg-Com-CFL | 2013-01-01 | 2017-06-30 | InEA_modVal |  | LL10 |  |  | Standard |  | 1 | 1 | 0 | Deemed Ex Ante Team |  |  |  | Updated to indicate claim/filing status
4257 | C-In-LED-A19(17w)-dWP33 | Commercial Indoor General Lighting: LED Lamp replaces pre-existing standard lighting Wattage. Measure includes Code case. Impacts: CFL-based HOU (varies by BldgType) | DEER1314 | Lighting Disposition | 2020-11-24 16:30 | Com-Iltg-dWatt-CFL | NonDEER | Scaled | BaseRatio | 0 | 0 | None |  | 0 |  | 1 | Com | Any | Lighting | InGen-CFL | Ltg_Lamp | LED_lamp |  | ILtg-Com-LED-20000hr | LED A19 Basecase, Total Watts = 2.96 x Msr Watts | LED A19 Basecase, Total Watts = 2.96 x Msr Watts | LED Lamp: A19, 17 Watts, non-dimmable | LEDratio0296 | LEDratio0296 | LED-A19(17w) | Available |  | 0 | 0 | Disposition: MeasuresList-October312014.xlsx | RobNc |  |  |  | DEER1316-Ltg-Com-CFL | 2013-01-01 | 2017-06-30 | InEA_modVal | LT-95419 | LL11 |  |  | Standard |  | 1 | 1 | 0 | Deemed Ex Ante Team |  |  |  | Updated to indicate claim/filing status
4258 | C-In-LED-A19(18w)-dWP35 | Commercial Indoor General Lighting: LED Lamp replaces pre-existing standard lighting Wattage. Measure includes Code case. Impacts: CFL-based HOU (varies by BldgType) | DEER1314 | Lighting Disposition | 2020-11-24 16:30 | Com-Iltg-dWatt-CFL | NonDEER | Scaled | BaseRatio | 0 | 0 | None |  | 0 |  | 1 | Com | Any | Lighting | InGen-CFL | Ltg_Lamp | LED_lamp |  | ILtg-Com-LED-20000hr | LED A19 Basecase, Total Watts = 2.96 x Msr Watts | LED A19 Basecase, Total Watts = 2.96 x Msr Watts | LED Lamp: A19, 18 Watts, non-dimmable | LEDratio0296 | LEDratio0296 | LED-A19(18w) | Available |  | 0 | 0 | Disposition: MeasuresList-October312014.xlsx | RobNc |  |  |  | DEER1316-Ltg-Com-CFL | 2013-01-01 | 2017-06-30 | InEA_modVal |  | LL12 |  |  | Standard |  | 1 | 1 | 0 | Deemed Ex Ante Team |  |  |  | Updated to indicate claim/filing status
4259 | C-In-LED-A19(19w)-dWP37 | Commercial Indoor General Lighting: LED Lamp replaces pre-existing standard lighting Wattage. Measure includes Code case. Impacts: CFL-based HOU (varies by BldgType) | DEER1314 | Lighting Disposition | 2020-11-24 16:30 | Com-Iltg-dWatt-CFL | NonDEER | Scaled | BaseRatio | 0 | 0 | None |  | 0 |  | 1 | Com | Any | Lighting | InGen-CFL | Ltg_Lamp | LED_lamp |  | ILtg-Com-LED-20000hr | LED A19 Basecase, Total Watts = 2.96 x Msr Watts | LED A19 Basecase, Total Watts = 2.96 x Msr Watts | LED Lamp: A19, 19 Watts, non-dimmable | LEDratio0296 | LEDratio0296 | LED-A19(19w) | Available |  | 0 | 0 | Disposition: MeasuresList-October312014.xlsx | RobNc |  |  |  | DEER1316-Ltg-Com-CFL | 2013-01-01 | 2017-06-30 | InEA_modVal | LT-43162 | LL13 |  |  | Standard |  | 1 | 1 | 0 | Deemed Ex Ante Team |  |  |  | Updated to indicate claim/filing status
4260 | C-In-LED-A19(20w)-dWP39 | Commercial Indoor General Lighting: LED Lamp replaces pre-existing standard lighting Wattage. Measure includes Code case. Impacts: CFL-based HOU (varies by BldgType) | DEER1314 | Lighting Disposition | 2020-11-24 16:30 | Com-Iltg-dWatt-CFL | NonDEER | Scaled | BaseRatio | 0 | 0 | None |  | 0 |  | 1 | Com | Any | Lighting | InGen-CFL | Ltg_Lamp | LED_lamp |  | ILtg-Com-LED-20000hr | LED A19 Basecase, Total Watts = 2.96 x Msr Watts | LED A19 Basecase, Total Watts = 2.96 x Msr Watts | LED Lamp: A19, 20 Watts, non-dimmable | LEDratio0296 | LEDratio0296 | LED-A19(20w) | Available |  | 0 | 0 | Disposition: MeasuresList-October312014.xlsx | RobNc |  |  |  | DEER1316-Ltg-Com-CFL | 2013-01-01 | 2017-06-30 | InEA_modVal | LT-62527 | LL14 |  |  | Standard |  | 1 | 1 | 0 | Deemed Ex Ante Team |  |  |  | Updated to indicate claim/filing status
4261 | C-In-LED-A19(21w)-dWP41 | Commercial Indoor General Lighting: LED Lamp replaces pre-existing standard lighting Wattage. Measure includes Code case. Impacts: CFL-based HOU (varies by BldgType) | DEER1314 | Lighting Disposition | 2020-11-24 16:30 | Com-Iltg-dWatt-CFL | NonDEER | Scaled | BaseRatio | 0 | 0 | None |  | 0 |  | 1 | Com | Any | Lighting | InGen-CFL | Ltg_Lamp | LED_lamp |  | ILtg-Com-LED-20000hr | LED A19 Basecase, Total Watts = 2.96 x Msr Watts | LED A19 Basecase, Total Watts = 2.96 x Msr Watts | LED Lamp: A19, 21 Watts, non-dimmable | LEDratio0296 | LEDratio0296 | LED-A19(21w) | Available |  | 0 | 0 | Disposition: MeasuresList-October312014.xlsx | RobNc |  |  |  | DEER1316-Ltg-Com-CFL | 2013-01-01 | 2017-06-30 | InEA_modVal |  | LL15 |  |  | Standard |  | 1 | 1 | 0 | Deemed Ex Ante Team |  |  |  | Updated to indicate claim/filing status
4262 | C-In-LED-A19(22w)-dWP43 | Commercial Indoor General Lighting: LED Lamp replaces pre-existing standard lighting Wattage. Measure includes Code case. Impacts: CFL-based HOU (varies by BldgType) | DEER1314 | Lighting Disposition | 2020-11-24 16:30 | Com-Iltg-dWatt-CFL | NonDEER | Scaled | BaseRatio | 0 | 0 | None |  | 0 |  | 1 | Com | Any | Lighting | InGen-CFL | Ltg_Lamp | LED_lamp |  | ILtg-Com-LED-20000hr | LED A19 Basecase, Total Watts = 2.96 x Msr Watts | LED A19 Basecase, Total Watts = 2.96 x Msr Watts | LED Lamp: A19, 22 Watts, non-dimmable | LEDratio0296 | LEDratio0296 | LED-A19(22w) | Available |  | 0 | 0 | Disposition: MeasuresList-October312014.xlsx | RobNc |  |  |  | DEER1316-Ltg-Com-CFL | 2013-01-01 | 2017-06-30 | InEA_modVal |  | LL16 |  |  | Standard |  | 1 | 1 | 0 | Deemed Ex Ante Team |  |  |  | Updated to indicate claim/filing status
4263 | C-In-LED-A19(23w)-dWP45 | Commercial Indoor General Lighting: LED Lamp replaces pre-existing standard lighting Wattage. Measure includes Code case. Impacts: CFL-based HOU (varies by BldgType) | DEER1314 | Lighting Disposition | 2020-11-24 16:30 | Com-Iltg-dWatt-CFL | NonDEER | Scaled | BaseRatio | 0 | 0 | None |  | 0 |  | 1 | Com | Any | Lighting | InGen-CFL | Ltg_Lamp | LED_lamp |  | ILtg-Com-LED-20000hr | LED A19 Basecase, Total Watts = 2.96 x Msr Watts | LED A19 Basecase, Total Watts = 2.96 x Msr Watts | LED Lamp: A19, 23 Watts, non-dimmable | LEDratio0296 | LEDratio0296 | LED-A19(23w) | Available |  | 0 | 0 | Disposition: MeasuresList-October312014.xlsx | RobNc |  |  |  | DEER1316-Ltg-Com-CFL | 2013-01-01 | 2017-06-30 | InEA_modVal |  | LL17 |  |  | Standard |  | 1 | 1 | 0 | Deemed Ex Ante Team |  |  |  | Updated to indicate claim/filing status
4264 | C-In-LED-A19(24w)-dWP47 | Commercial Indoor General Lighting: LED Lamp replaces pre-existing standard lighting Wattage. Measure includes Code case. Impacts: CFL-based HOU (varies by BldgType) | DEER1314 | Lighting Disposition | 2020-11-24 16:30 | Com-Iltg-dWatt-CFL | NonDEER | Scaled | BaseRatio | 0 | 0 | None |  | 0 |  | 1 | Com | Any | Lighting | InGen-CFL | Ltg_Lamp | LED_lamp |  | ILtg-Com-LED-20000hr | LED A19 Basecase, Total Watts = 2.96 x Msr Watts | LED A19 Basecase, Total Watts = 2.96 x Msr Watts | LED Lamp: A19, 24 Watts, non-dimmable | LEDratio0296 | LEDratio0296 | LED-A19(24w) | Available |  | 0 | 0 | Disposition: MeasuresList-October312014.xlsx | RobNc |  |  |  | DEER1316-Ltg-Com-CFL | 2013-01-01 | 2017-06-30 | InEA_modVal |  | LL18 |  |  | Standard |  | 1 | 1 | 0 | Deemed Ex Ante Team |  |  |  | Updated to indicate claim/filing status
4265 | C-In-LED-A19(25w)-dWP49 | Commercial Indoor General Lighting: LED Lamp replaces pre-existing standard lighting Wattage. Measure includes Code case. Impacts: CFL-based HOU (varies by BldgType) | DEER1314 | Lighting Disposition | 2020-11-24 16:30 | Com-Iltg-dWatt-CFL | NonDEER | Scaled | BaseRatio | 0 | 0 | None |  | 0 |  | 1 | Com | Any | Lighting | InGen-CFL | Ltg_Lamp | LED_lamp |  | ILtg-Com-LED-20000hr | LED A19 Basecase, Total Watts = 2.96 x Msr Watts | LED A19 Basecase, Total Watts = 2.96 x Msr Watts | LED Lamp: A19, 25 Watts, non-dimmable | LEDratio0296 | LEDratio0296 | LED-A19(25w) | Available | WP source e.g.: SCE13LG106r1 | 0 | 0 | Disposition: MeasuresList-October312014.xlsx | RobNc |  |  |  | DEER1316-Ltg-Com-CFL | 2013-01-01 | 2017-06-30 | InEA_modVal |  | LL19 |  |  | Standard |  | 1 | 1 | 0 | Deemed Ex Ante Team |  |  |  | Updated to indicate claim/filing status
4266 | C-In-LED-A19(30w)-dWP58 | Commercial Indoor General Lighting: LED Lamp replaces pre-existing standard lighting Wattage. Measure includes Code case. Impacts: CFL-based HOU (varies by BldgType) | DEER1314 | Lighting Disposition | 2020-11-24 16:30 | Com-Iltg-dWatt-CFL | NonDEER | Scaled | BaseRatio | 0 | 0 | None |  | 0 |  | 1 | Com | Any | Lighting | InGen-CFL | Ltg_Lamp | LED_lamp |  | ILtg-Com-LED-20000hr | LED A19 Basecase, Total Watts = 2.96 x Msr Watts | LED A19 Basecase, Total Watts = 2.96 x Msr Watts | LED Lamp: A19, 30 Watts, non-dimmable | LEDratio0296 | LEDratio0296 | LED-A19(30w) | Available | Not Used by Oct 2014 disposition. May 2014 disposition used this measure in error; the Measure Technology is 18w | 0 | 0 | Disposition: MeasuresList-October312014.xlsx | RobNc |  |  |  | DEER1316-Ltg-Com-CFL | 2013-01-01 | 2017-06-30 | InEA_modVal |  |  |  |  | Standard |  | 1 | 1 | 0 | Deemed Ex Ante Team |  |  |  | Updated to indicate claim/filing status
4267 | C-In-LED-A19(35w)-dWP68 | Commercial Indoor General Lighting: LED Lamp replaces pre-existing standard lighting Wattage. Measure includes Code case. Impacts: CFL-based HOU (varies by BldgType) | DEER1314 | Lighting Disposition | 2020-11-24 16:30 | Com-Iltg-dWatt-CFL | NonDEER | Scaled | BaseRatio | 0 | 0 | None |  | 0 |  | 1 | Com | Any | Lighting | InGen-CFL | Ltg_Lamp | LED_lamp |  | ILtg-Com-LED-20000hr | LED A19 Basecase, Total Watts = 2.96 x Msr Watts | LED A19 Basecase, Total Watts = 2.96 x Msr Watts | LED Lamp: A19, 35 Watts, non-dimmable | LEDratio0296 | LEDratio0296 | LED-A19(35w) | Available | Not Used by Oct 2014 disposition. May 2014 disposition used this measure in error; the Measure Technology is 25w | 0 | 0 | Disposition: MeasuresList-October312014.xlsx | RobNc |  |  |  | DEER1316-Ltg-Com-CFL | 2013-01-01 | 2017-06-30 | InEA_modVal |  |  |  |  | Standard |  | 1 | 1 | 0 | Deemed Ex Ante Team |  |  |  | Updated to indicate claim/filing status
4268 | C-In-LED-A19(4w)-dWP7 | Commercial Indoor General Lighting: LED Lamp replaces pre-existing standard lighting Wattage. Measure includes Code case. Impacts: CFL-based HOU (varies by BldgType) | DEER1314 | Lighting Disposition | 2020-11-24 16:30 | Com-Iltg-dWatt-CFL | NonDEER | Scaled | BaseRatio | 0 | 0 | None |  | 0 |  | 1 | Com | Any | Lighting | InGen-CFL | Ltg_Lamp | LED_lamp |  | ILtg-Com-LED-20000hr | LED A19 Basecase, Total Watts = 2.96 x Msr Watts | LED A19 Basecase, Total Watts = 2.96 x Msr Watts | LED Lamp: A19, 4 Watts, non-dimmable | LEDratio0296 | LEDratio0296 | LED-A19(4w) | Available | WP source e.g.: SCE13LG106r1 | 0 | 0 | Disposition: MeasuresList-October312014.xlsx | RobNc |  |  |  | DEER1316-Ltg-Com-CFL | 2013-01-01 | 2017-06-30 | InEA_modVal | LT-12834 |  |  |  | Standard |  | 1 | 1 | 0 | Deemed Ex Ante Team |  |  |  | Updated to indicate claim/filing status
4269 | C-In-LED-A19(6w)-dWP11 | Commercial Indoor General Lighting: LED Lamp replaces pre-existing standard lighting Wattage. Measure includes Code case. Impacts: CFL-based HOU (varies by BldgType) | DEER1314 | Lighting Disposition | 2020-11-24 16:30 | Com-Iltg-dWatt-CFL | NonDEER | Scaled | BaseRatio | 0 | 0 | None |  | 0 |  | 1 | Com | Any | Lighting | InGen-CFL | Ltg_Lamp | LED_lamp |  | ILtg-Com-LED-20000hr | LED A19 Basecase, Total Watts = 2.96 x Msr Watts | LED A19 Basecase, Total Watts = 2.96 x Msr Watts | LED Lamp: A19, 6 Watts, non-dimmable | LEDratio0296 | LEDratio0296 | LED-A19(6w) | Available |  | 0 | 0 | Disposition: MeasuresList-October312014.xlsx | RobNc |  |  |  | DEER1316-Ltg-Com-CFL | 2013-01-01 | 2017-06-30 | InEA_modVal | LT-45662 | LL01 |  |  | Standard |  | 1 | 1 | 0 | Deemed Ex Ante Team |  |  |  | Updated to indicate claim/filing status
4270 | C-In-LED-A19(7w)-dWP13 | Commercial Indoor General Lighting: LED Lamp replaces pre-existing standard lighting Wattage. Measure includes Code case. Impacts: CFL-based HOU (varies by BldgType) | DEER1314 | Lighting Disposition | 2020-11-24 16:30 | Com-Iltg-dWatt-CFL | NonDEER | Scaled | BaseRatio | 0 | 0 | None |  | 0 |  | 1 | Com | Any | Lighting | InGen-CFL | Ltg_Lamp | LED_lamp |  | ILtg-Com-LED-20000hr | LED A19 Basecase, Total Watts = 2.96 x Msr Watts | LED A19 Basecase, Total Watts = 2.96 x Msr Watts | LED Lamp: A19, 7 Watts, non-dimmable | LEDratio0296 | LEDratio0296 | LED-A19(7w) | Available | Not Used by Oct 2014 disposition. May 2014 disposition used this measure in error; the Measure Technology is 4w | 0 | 0 | Disposition: MeasuresList-October312014.xlsx | RobNc |  |  |  | DEER1316-Ltg-Com-CFL | 2013-01-01 | 2017-06-30 | InEA_modVal |  |  |  |  | Standard |  | 1 | 1 | 0 | Deemed Ex Ante Team |  |  |  | Updated to indicate claim/filing status
4271 | C-In-LED-A19(8w)-dWP15 | Commercial Indoor General Lighting: LED Lamp replaces pre-existing standard lighting Wattage. Measure includes Code case. Impacts: CFL-based HOU (varies by BldgType) | DEER1314 | Lighting Disposition | 2020-11-24 16:30 | Com-Iltg-dWatt-CFL | NonDEER | Scaled | BaseRatio | 0 | 0 | None |  | 0 |  | 1 | Com | Any | Lighting | InGen-CFL | Ltg_Lamp | LED_lamp |  | ILtg-Com-LED-20000hr | LED A19 Basecase, Total Watts = 2.96 x Msr Watts | LED A19 Basecase, Total Watts = 2.96 x Msr Watts | LED Lamp: A19, 8 Watts, non-dimmable | LEDratio0296 | LEDratio0296 | LED-A19(8w) | Available |  | 0 | 0 | Disposition: MeasuresList-October312014.xlsx | RobNc |  |  |  | DEER1316-Ltg-Com-CFL | 2013-01-01 | 2017-06-30 | InEA_modVal | LT-22929 | LL02 |  |  | Standard |  | 1 | 1 | 0 | Deemed Ex Ante Team |  |  |  | Updated to indicate claim/filing status
4272 | C-In-LED-A19(9w)-dWP17 | Commercial Indoor General Lighting: LED Lamp replaces pre-existing standard lighting Wattage. Measure includes Code case. Impacts: CFL-based HOU (varies by BldgType) | DEER1314 | Lighting Disposition | 2020-11-24 16:30 | Com-Iltg-dWatt-CFL | NonDEER | Scaled | BaseRatio | 0 | 0 | None |  | 0 |  | 1 | Com | Any | Lighting | InGen-CFL | Ltg_Lamp | LED_lamp |  | ILtg-Com-LED-20000hr | LED A19 Basecase, Total Watts = 2.96 x Msr Watts | LED A19 Basecase, Total Watts = 2.96 x Msr Watts | LED Lamp: A19, 9 Watts, non-dimmable | LEDratio0296 | LEDratio0296 | LED-A19(9w) | Available |  | 0 | 0 | Disposition: MeasuresList-October312014.xlsx | RobNc |  |  |  | DEER1316-Ltg-Com-CFL | 2013-01-01 | 2017-06-30 | InEA_modVal | LT-54980 | LL03 |  |  | Standard |  | 1 | 1 | 0 | Deemed Ex Ante Team |  |  |  | Updated to indicate claim/filing status
4273 | C-In-LED-BR(11w)-dWP37 | Commercial Indoor General Lighting: LED Lamp replaces pre-existing standard lighting Wattage. Measure includes Code case. Impacts: CFL-based HOU (varies by BldgType) | DEER2011 | Lighting Disposition | 2020-11-24 16:30 | Com-Iltg-dWatt-CFL | NonDEER | Scaled | BaseRatio | 0 | 0 | None |  | 0 |  | 1 | Com | Any | Lighting | InGen-CFL | Ltg_Lamp | LED_lamp |  | ILtg-Com-LED-20000hr | LED R/BR Basecase, Total Watts = 4.40 x Msr Watts | LED R/BR Basecase, Total Watts = 4.40 x Msr Watts | LED Lamp: BR, 11 Watts, non-dimmable | LEDratio0440 | LEDratio0440 | LED-BR(11w) | Available | WP source: PGECOLTG177r1. For use prior to July 1, 2014 only. | 0 | 0 | Disposition: MeasuresList-October312014.xlsx | RobNc |  |  |  | None | 2013-01-01 | 2014-06-30 | InEA_modVal |  |  |  |  | Standard |  | 1 | 1 | 0 | Deemed Ex Ante Team |  |  |  | Updated to indicate claim/filing status
4274 | C-In-LED-BR(11w)-dWP41 | Commercial Indoor General Lighting: LED Lamp replaces pre-existing standard lighting Wattage. Measure includes Code case. Impacts: CFL-based HOU (varies by BldgType) | DEER1314 | Lighting Disposition | 2020-11-24 16:30 | Com-Iltg-dWatt-CFL | NonDEER | Scaled | BaseRatio | 0 | 0 | None |  | 0 |  | 1 | Com | Any | Lighting | InGen-CFL | Ltg_Lamp | LED_lamp |  | ILtg-Com-LED-20000hr | LED R/BR Basecase greater than or equal to 11, less than 14 Watts, Total Watts = 4.80 x Msr Watts | LED R/BR Basecase greater than or equal to 11, less than 14 Watts, Total Watts = 4.80 x Msr Watts | LED Lamp: BR, 11 Watts, non-dimmable | LEDratio0480 | LEDratio0480 | LED-BR(11w) | Available |  | 0 | 0 | Disposition: MeasuresList-October312014.xlsx | RobNc |  |  |  | DEER1316-Ltg-Com-CFL | 2013-01-01 | 2017-06-30 | InEA_modVal |  | L1072 |  |  | Standard |  | 1 | 1 | 0 | Deemed Ex Ante Team |  |  |  | Updated to indicate claim/filing status
4275 | C-In-LED-BR(14w)-dWP39 | Commercial Indoor General Lighting: LED Lamp replaces pre-existing standard lighting Wattage. Measure includes Code case. Impacts: CFL-based HOU (varies by BldgType) | DEER2011 | Lighting Disposition | 2020-11-24 16:30 | Com-Iltg-dWatt-CFL | NonDEER | Scaled | BaseRatio | 0 | 0 | None |  | 0 |  | 1 | Com | Any | Lighting | InGen-CFL | Ltg_Lamp | LED_lamp |  | ILtg-Com-LED-20000hr | LED R/BR Basecase, Total Watts = 3.80 x Msr Watts | LED R/BR Basecase, Total Watts = 3.80 x Msr Watts | LED Lamp: BR, 14 Watts, non-dimmable | LEDratio0380 | LEDratio0380 | LED-BR(14w) | Available | WP source: PGECOLTG177r1. For use prior to July 1, 2014 only. | 0 | 0 | Disposition: MeasuresList-October312014.xlsx | RobNc |  |  |  | None | 2013-01-01 | 2014-06-30 | InEA_modVal |  |  |  |  | Standard |  | 1 | 1 | 0 | Deemed Ex Ante Team |  |  |  | Updated to indicate claim/filing status
4276 | C-In-LED-BR(14w)-dWP46 | Commercial Indoor General Lighting: LED Lamp replaces pre-existing standard lighting Wattage. Measure includes Code case. Impacts: CFL-based HOU (varies by BldgType) | DEER1314 | Lighting Disposition | 2020-11-24 16:30 | Com-Iltg-dWatt-CFL | NonDEER | Scaled | BaseRatio | 0 | 0 | None |  | 0 |  | 1 | Com | Any | Lighting | InGen-CFL | Ltg_Lamp | LED_lamp |  | ILtg-Com-LED-20000hr | LED R/BR Basecase greater than or egual to 14 Watts, Total Watts = 4.34 x Msr Watts | LED R/BR Basecase greater than or egual to 14 Watts, Total Watts = 4.34 x Msr Watts | LED Lamp: BR, 14 Watts, non-dimmable | LEDratio0434 | LEDratio0434 | LED-BR(14w) | Available |  | 0 | 0 | Disposition: MeasuresList-October312014.xlsx | RobNc |  |  |  | DEER1316-Ltg-Com-CFL | 2013-01-01 | 2017-06-30 | InEA_modVal |  | L1073 |  |  | Standard |  | 1 | 1 | 0 | Deemed Ex Ante Team |  |  |  | Updated to indicate claim/filing status
4277 | C-In-LED-BR(6w)-dWP21 | Commercial Indoor General Lighting: LED Lamp replaces pre-existing standard lighting Wattage. Measure includes Code case. Impacts: CFL-based HOU (varies by BldgType) | DEER2011 | Lighting Disposition | 2020-11-24 16:30 | Com-Iltg-dWatt-CFL | NonDEER | Scaled | BaseRatio | 0 | 0 | None |  | 0 |  | 1 | Com | Any | Lighting | InGen-CFL | Ltg_Lamp | LED_lamp |  | ILtg-Com-LED-20000hr | LED BR Basecase, Total Watts = 4.56 x Msr Watts (pre 7/1/2015 only) | LED BR Basecase, Total Watts = 4.56 x Msr Watts (pre 7/1/2015 only) | LED Lamp: BR, 6 Watts, non-dimmable | LEDratio0456 | LEDratio0456 | LED-BR(6w) | Available | WP source: PGECOLTG177r1. For use prior to July 1, 2014 only. | 0 | 0 | Disposition: MeasuresList-October312014.xlsx | RobNc |  |  |  | None | 2013-01-01 | 2014-06-30 | InEA_modVal |  |  |  |  | Standard |  | 1 | 1 | 0 | Deemed Ex Ante Team |  |  |  | Updated to indicate claim/filing status
4278 | C-In-LED-BR(6w)-dWP30 | Commercial Indoor General Lighting: LED Lamp replaces pre-existing standard lighting Wattage. Measure includes Code case. Impacts: CFL-based HOU (varies by BldgType) | DEER1314 | Lighting Disposition | 2020-11-24 16:30 | Com-Iltg-dWatt-CFL | NonDEER | Scaled | BaseRatio | 0 | 0 | None |  | 0 |  | 1 | Com | Any | Lighting | InGen-CFL | Ltg_Lamp | LED_lamp |  | ILtg-Com-LED-20000hr | LED R/BR Basecase less than 11 Watts, Total Watts = 6.09 x Msr Watts | LED R/BR Basecase less than 11 Watts, Total Watts = 6.09 x Msr Watts | LED Lamp: BR, 6 Watts, non-dimmable | LEDratio0609 | LEDratio0609 | LED-BR(6w) | Available |  | 0 | 0 | Disposition: MeasuresList-October312014.xlsx | RobNc |  |  |  | DEER1316-Ltg-Com-CFL | 2013-01-01 | 2017-06-30 | InEA_modVal |  | L1071 |  |  | Standard |  | 1 | 1 | 0 | Deemed Ex Ante Team |  |  |  | Updated to indicate claim/filing status
4279 | C-In-LED-Candle(1.8w)-dWP11 | Commercial Indoor General Lighting: LED Lamp replaces pre-existing standard lighting Wattage. Measure includes Code case. Impacts: CFL-based HOU (varies by BldgType) | DEER1314 | Lighting Disposition | 2020-11-24 16:30 | Com-Iltg-dWatt-CFL | NonDEER | Scaled | BaseRatio | 0 | 0 | None |  | 0 |  | 1 | Com | Any | Lighting | InGen-CFL | Ltg_Lamp | LED_lamp |  | ILtg-Com-LED-15000hr | LED Candelabra Basecase, Total Watts = 7.35 x Msr Watts | LED Candelabra Basecase, Total Watts = 7.35 x Msr Watts | LED Lamp: Candle, 1.8 Watts, non-dimmable | LEDratio0735 | LEDratio0735 | LED-Candle(1.8w) | Available | WP source e.g.: PGECOLTG163r2 | 0 | 0 | Disposition: MeasuresList-October312014.xlsx | RobNc |  |  |  | DEER1316-Ltg-Com-CFL | 2013-01-01 | 2018-06-30 | InEA_modVal |  |  |  |  | Standard | Revise expiry date to 60/30/2018 Commission Staff direction 2018ScrewInLampSavignsMethods-11Dec2017.pdf | 1 | 1 | 0 | Deemed Ex Ante Team |  | Revise expiry date to 60/30/2018 Commission Staff direction 2018ScrewInLampSavignsMethods-11Dec2017.pdf |  | Updated to indicate claim/filing status
4280 | C-In-LED-Candle(2w)-dWP12 | Commercial Indoor General Lighting: LED Lamp replaces pre-existing standard lighting Wattage. Measure includes Code case. Impacts: CFL-based HOU (varies by BldgType) | DEER1314 | Lighting Disposition | 2020-11-24 16:30 | Com-Iltg-dWatt-CFL | NonDEER | Scaled | BaseRatio | 0 | 0 | None |  | 0 |  | 1 | Com | Any | Lighting | InGen-CFL | Ltg_Lamp | LED_lamp |  | ILtg-Com-LED-15000hr | LED Candelabra Basecase, Total Watts = 7.35 x Msr Watts | LED Candelabra Basecase, Total Watts = 7.35 x Msr Watts | LED Lamp: Candle, 2 Watts, non-dimmable | LEDratio0735 | LEDratio0735 | LED-Candle(2w) | Available | WP source e.g.: WPSDGENRLG0106-Rev02. Also used by PGECOLTG163r3 (starting July 1, 2014). | 0 | 0 | Disposition: MeasuresList-October312014.xlsx | RobNc |  |  |  | DEER1316-Ltg-Com-CFL | 2013-01-01 | 2018-06-30 | InEA_modVal |  | L042 |  |  | Standard | Revise expiry date to 60/30/2018 Commission Staff direction 2018ScrewInLampSavignsMethods-11Dec2017.pdf | 1 | 1 | 0 | Deemed Ex Ante Team |  | Revise expiry date to 60/30/2018 Commission Staff direction 2018ScrewInLampSavignsMethods-11Dec2017.pdf |  | Updated to indicate claim/filing status
4281 | C-In-LED-Candle(3w)-dWP19 | Commercial Indoor General Lighting: LED Lamp replaces pre-existing standard lighting Wattage. Measure includes Code case. Impacts: CFL-based HOU (varies by BldgType) | DEER1314 | Lighting Disposition | 2020-11-24 16:30 | Com-Iltg-dWatt-CFL | NonDEER | Scaled | BaseRatio | 0 | 0 | None |  | 0 |  | 1 | Com | Any | Lighting | InGen-CFL | Ltg_Lamp | LED_lamp |  | ILtg-Com-LED-15000hr | LED Candelabra Basecase, Total Watts = 7.35 x Msr Watts | LED Candelabra Basecase, Total Watts = 7.35 x Msr Watts | LED Lamp: Candle, 3 Watts, non-dimmable | LEDratio0735 | LEDratio0735 | LED-Candle(3w) | Available | WP source e.g.: PGECOLTG163r2 | 0 | 0 | Disposition: MeasuresList-October312014.xlsx | RobNc |  |  |  | DEER1316-Ltg-Com-CFL | 2013-01-01 | 2018-06-30 | InEA_modVal |  | LC108 |  |  | Standard | Revise expiry date to 60/30/2018 Commission Staff direction 2018ScrewInLampSavignsMethods-11Dec2017.pdf | 1 | 1 | 0 | Deemed Ex Ante Team |  | Revise expiry date to 60/30/2018 Commission Staff direction 2018ScrewInLampSavignsMethods-11Dec2017.pdf |  | Updated to indicate claim/filing status
4282 | C-In-LED-CanRet(10w)-dWP24 | Commercial Indoor General Lighting: LED Lamp replaces pre-existing standard lighting Wattage. Measure includes Code case. Impacts: CFL-based HOU (varies by BldgType) | DEER1314 | Lighting Disposition | 2020-11-24 16:30 | Com-Iltg-dWatt-CFL | NonDEER | Scaled | BaseRatio | 0 | 0 | None |  | 0 |  | 1 | Com | Any | Lighting | InGen-CFL | Ltg_Lamp | LED_lamp |  | ILtg-Com-LED-20000hr | LED PAR30 Basecase, Total Watts = 3.42 x Msr Watts | LED PAR30 Basecase, Total Watts = 3.42 x Msr Watts | LED Lamp: CanRet, 10 Watts, non-dimmable | LEDratio0342 | LEDratio0342 | LED-CanRet(10w) | Available |  | 0 | 0 | Disposition: MeasuresList-October312014.xlsx | RobNc |  |  |  | DEER1316-Ltg-Com-CFL | 2013-01-01 | 2018-06-30 | InEA_modVal | LT-68701 | L1069 |  |  | Standard | Remove expiry date per Commission Staff direction 2018ScrewInLampSavignsMethods-11Dec2017.pdf | 1 | 1 | 0 | Deemed Ex Ante Team |  | Remove expiry date per Commission Staff direction 2018ScrewInLampSavignsMethods-11Dec2017.pdf |  | Updated to indicate claim/filing status
4283 | C-In-LED-CanRet(10w)-dWP38 | Commercial Indoor General Lighting: LED Lamp replaces Incandescent Lamp. Measure includes Code case. Impacts: CFL-based HOU (varies by BldgType) | DEER1314 | Lighting Disposition | 2020-11-24 16:30 | Com-Iltg-dWatt-CFL | NonDEER | Scaled | Delta |  |  | None |  | 0 |  | 1 | Com | Any | Lighting | InGen-CFL | Ltg_Lamp | LED_lamp |  | ILtg-Com-LED-20000hr |  |  |  | Incan(48.5w) | Incan(48.5w) | LED-CanRet(10w) | Available | WP source e.g.: PGECOLTG175r0 | 0 | 0 | Disposition: MeasuresList-October312014.xlsx | RobNc |  | ILtg-Incand-Com |  | DEER1316-Ltg-Com-LF | 2013-01-01 | 2018-06-30 | DEER2016 HOU Update |  |  |  |  | Standard |  | 1 | 1 | 0 | Deemed Ex Ante Team |  |  |  | Updated to indicate claim/filing status
4284 | C-In-LED-CanRet(12w)-dWP54 | Commercial Indoor General Lighting: LED Lamp replaces Incandescent Lamp. Measure includes Code case. Impacts: CFL-based HOU (varies by BldgType) | DEER1314 | Lighting Disposition | 2020-11-24 16:30 | Com-Iltg-dWatt-CFL | NonDEER | Scaled | Delta |  |  | None |  | 0 |  | 1 | Com | Any | Lighting | InGen-CFL | Ltg_Lamp | LED_lamp |  | ILtg-Com-LED-20000hr |  |  |  | Incan(66w) | Incan(66w) | LED-CanRet(12w) | Available |  | 0 | 0 | Disposition: MeasuresList-October312014.xlsx | RobNc |  | ILtg-Incand-Com |  | DEER1316-Ltg-Com-LF | 2013-01-01 | 2018-06-30 | DEER2016 HOU Update |  |  |  |  | Standard |  | 1 | 1 | 0 | Deemed Ex Ante Team |  |  |  | Updated to indicate claim/filing status
4285 | C-In-LED-CanRet(15w)-dWP36 | Commercial Indoor General Lighting: LED Lamp replaces pre-existing standard lighting Wattage. Measure includes Code case. Impacts: CFL-based HOU (varies by BldgType) | DEER1314 | Lighting Disposition | 2020-11-24 16:30 | Com-Iltg-dWatt-CFL | NonDEER | Scaled | BaseRatio | 0 | 0 | None |  | 0 |  | 1 | Com | Any | Lighting | InGen-CFL | Ltg_Lamp | LED_lamp |  | ILtg-Com-LED-20000hr | LED PAR30 Basecase, Total Watts = 3.42 x Msr Watts | LED PAR30 Basecase, Total Watts = 3.42 x Msr Watts | LED Lamp: CanRet, 15 Watts, non-dimmable | LEDratio0342 | LEDratio0342 | LED-CanRet(15w) | Available | WP source e.g.: WPSDGENRLG0106r2 | 0 | 0 | Disposition: MeasuresList-October312014.xlsx | RobNc |  |  |  | DEER1316-Ltg-Com-CFL | 2013-01-01 | 2018-06-30 | InEA_modVal |  | L1070 |  |  | Standard | Remove expiry date per Commission Staff direction 2018ScrewInLampSavignsMethods-11Dec2017.pdf | 1 | 1 | 0 | Deemed Ex Ante Team |  | Remove expiry date per Commission Staff direction 2018ScrewInLampSavignsMethods-11Dec2017.pdf |  | Updated to indicate claim/filing status
4286 | C-In-LED-CanRet(15w)-dWP62 | Commercial Indoor General Lighting: LED Lamp replaces Incandescent Lamp. Measure includes Code case. Impacts: CFL-based HOU (varies by BldgType) | DEER1314 | Lighting Disposition | 2020-11-24 16:30 | Com-Iltg-dWatt-CFL | NonDEER | Scaled | Delta |  |  | None |  | 0 |  | 1 | Com | Any | Lighting | InGen-CFL | Ltg_Lamp | LED_lamp |  | ILtg-Com-LED-20000hr |  |  |  | Incan(77w) | Incan(77w) | LED-CanRet(15w) | Available | WP source e.g.: PGECOLTG175r0 | 0 | 0 | Disposition: MeasuresList-October312014.xlsx | RobNc |  | ILtg-Incand-Com |  | DEER1316-Ltg-Com-LF | 2013-01-01 | 2018-06-30 | DEER2016 HOU Update |  |  |  |  | Standard |  | 1 | 1 | 0 | Deemed Ex Ante Team |  |  |  | Updated to indicate claim/filing status
4287 | C-In-LED-CanRet(21w)-dWP57 | Commercial Indoor General Lighting: LED Lamp replaces Incandescent Lamp. Measure includes Code case. Impacts: CFL-based HOU (varies by BldgType) | DEER1314 | Lighting Disposition | 2020-11-24 16:30 | Com-Iltg-dWatt-CFL | NonDEER | Scaled | Delta |  |  | None |  | 0 |  | 1 | Com | Any | Lighting | InGen-CFL | Ltg_Lamp | LED_lamp |  | ILtg-Com-LED-20000hr |  |  |  | Incan(78w) | Incan(78w) | LED-CanRet(21w) | Available |  | 0 | 0 | Disposition: MeasuresList-October312014.xlsx | RobNc |  | ILtg-Incand-Com |  | DEER1316-Ltg-Com-LF | 2013-01-01 | 2018-06-30 | DEER2016 HOU Update |  |  |  |  | Standard |  | 1 | 1 | 0 | Deemed Ex Ante Team |  |  |  | Updated to indicate claim/filing status
4288 | C-In-LED-CanRet(8w)-dWP19 | Commercial Indoor General Lighting: LED Lamp replaces pre-existing standard lighting Wattage. Measure includes Code case. Impacts: CFL-based HOU (varies by BldgType) | DEER1314 | Lighting Disposition | 2020-11-24 16:30 | Com-Iltg-dWatt-CFL | NonDEER | Scaled | BaseRatio | 0 | 0 | None |  | 0 |  | 1 | Com | Any | Lighting | InGen-CFL | Ltg_Lamp | LED_lamp |  | ILtg-Com-LED-20000hr | LED PAR30 Basecase, Total Watts = 3.42 x Msr Watts | LED PAR30 Basecase, Total Watts = 3.42 x Msr Watts | LED Lamp: CanRet, 8 Watts, non-dimmable | LEDratio0342 | LEDratio0342 | LED-CanRet(8w) | Available | WP source e.g.: PGECOLTG175r0 | 0 | 0 | Disposition: MeasuresList-October312014.xlsx | RobNc |  |  |  | DEER1316-Ltg-Com-CFL | 2013-01-01 | 2018-06-30 | InEA_modVal |  | L1068 |  |  | Standard | Remove expiry date per Commission Staff direction 2018ScrewInLampSavignsMethods-11Dec2017.pdf | 1 | 1 | 0 | Deemed Ex Ante Team |  | Remove expiry date per Commission Staff direction 2018ScrewInLampSavignsMethods-11Dec2017.pdf |  | Updated to indicate claim/filing status
4289 | C-In-LED-CanRet(8w)-dWP25 | Commercial Indoor General Lighting: LED Lamp replaces Incandescent Lamp. Measure includes Code case. Impacts: CFL-based HOU (varies by BldgType) | DEER1314 | Lighting Disposition | 2020-11-24 16:30 | Com-Iltg-dWatt-CFL | NonDEER | Scaled | Delta |  |  | None |  | 0 |  | 1 | Com | Any | Lighting | InGen-CFL | Ltg_Lamp | LED_lamp |  | ILtg-Com-LED-20000hr |  |  |  | Incan(33w) | Incan(33w) | LED-CanRet(8w) | Available | WP source e.g.: PGECOLTG175r0 | 0 | 0 | Disposition: MeasuresList-October312014.xlsx | RobNc |  | ILtg-Incand-Com |  | DEER1316-Ltg-Com-LF | 2013-01-01 | 2018-06-30 | DEER2016 HOU Update |  |  |  |  | Standard |  | 1 | 1 | 0 | Deemed Ex Ante Team |  |  |  | Updated to indicate claim/filing status
4290 | C-In-LEDFixt(12.1w)-dWP23 | Commercial Indoor General Lighting: LED Fixture replaces pre-existing standard lighting Wattage. Measure includes Code case. Impacts: CFL-based HOU (varies by BldgType) | DEER1314 | Lighting Disposition | 2020-11-24 16:30 | Com-Iltg-dWatt-CFL | NonDEER | Scaled | BaseRatio | 0 | 0 | None |  | 0 |  | 1 | Com | Any | Lighting | InGen-CFL | Ltg_Fixture | LED_fixt |  | ILtg-Com-LED-50000hr | LED A19 Basecase, Total Watts = 2.96 x Msr Watts | LED A19 Basecase, Total Watts = 2.96 x Msr Watts | LED fixture: Any type of housing Fixture Type; Total Watts = 12.1 | LEDratio0296 | LEDratio0296 | LEDFixt(12.1w) | Available |  | 0 | 0 | Disposition: MeasuresList-October312014.xlsx | RobNc |  |  |  | DEER1316-Ltg-Com-CFL | 2013-01-01 | 2016-12-31 | InEA_modVal |  |  |  |  | Standard | Expired as part of July 2016 LED WRR Lighting Disposition | 1 | 1 | 0 | Deemed Ex Ante Team |  | Expired as part of July 2016 LED WRR Lighting Disposition |  | Updated to indicate claim/filing status
4291 | C-In-LEDFixt(131w)-dWP20 | Commercial Indoor General Lighting: LED Fixture replaces Linear Fluorescent Fixture. Measure includes Code case. Impacts: Linear Fluorescent-based HOU (varies by BldgType) | DEER1314 | Lighting Disposition | 2020-11-24 16:30 | Com-Iltg-dWatt-HB | NonDEER | Scaled | Delta |  |  | None |  | 0 |  | 1 | Com | Any | Lighting | InGen-HB | Ltg_Fixture | LED_fixt |  | ILtg-Com-LED-50000hr |  |  |  | LFFixt-T8-48in-32w-2g+El-IS-VHLO(151w) | LFFixt-T8-48in-32w-2g+El-IS-VHLO(151w) | LEDFixt(131w) | Available | WP source e.g.: PGECOLTG178r2 | 0 | 0 | Disposition: MeasuresList-May222014.xlsx | RobNc |  | ILtg-Lfluor-Elec |  | DEER1316-Ltg-Com-HB | 2013-01-01 | 2018-03-31 | DEER2016 HOU Update |  | LD111 |  |  | Standard |  | 1 | 1 | 0 | Deemed Ex Ante Team |  |  |  | Updated to indicate claim/filing status
4292 | C-In-LEDFixt(131w)-dWP77 | Commercial Indoor General Lighting: LED Fixture replaces HID Fixture. Measure includes Code case. Impacts: Linear Fluorescent-based HOU (varies by BldgType) | DEER1314 | Lighting Disposition | 2020-11-24 16:30 | Com-Iltg-dWatt-HB | NonDEER | Scaled | Delta |  |  | None |  | 0 |  | 1 | Com | Any | Lighting | InGen-HB | Ltg_Fixture | LED_fixt |  | ILtg-Com-LED-50000hr |  |  |  | HIDFixt-PSMH-175w(208w) | HIDFixt-PSMH-175w(208w) | LEDFixt(131w) | Available | WP source e.g.: PGECOLTG178r2 | 0 | 0 | Disposition: MeasuresList-May222014.xlsx | RobNc |  | ILtg-MH |  | DEER1316-Ltg-Com-HB | 2013-01-01 | 2018-03-31 | DEER2016 HOU Update |  | LD101 |  |  | Standard |  | 1 | 1 | 0 | Deemed Ex Ante Team |  |  |  | Updated to indicate claim/filing status
4293 | C-In-LEDFixt(160w)-dwP66 | Commercial Indoor General Lighting: LED Fixture replaces LF fixture. Measure includes Code case. Impacts: Linear Fluorescent-based HOU (varies by BldgType) | DEER1314 | Lighting Disposition | 2020-11-24 16:30 | Com-Iltg-dWatt-HB | NonDEER | Scaled | Delta |  |  | None |  | 0 |  | 1 | Com | Any | Lighting | InGen-HB | Ltg_Fixture | LED_fixt |  | ILtg-Com-LED-50000hr |  |  |  | LFFixt-T8-48in-32w-2g+El-IS-VHLO(226w) | LFFixt-T8-48in-32w-2g+El-IS-VHLO(226w) | LEDFixt(160w) | Available |  | 0 | 0 | RevisedHighBay.xlsx | RobNc |  | ILtg-Lfluor-Elec |  | DEER1316-Ltg-Com-HB | 2013-01-01 | 2018-03-31 | DEER2016 HOU Update |  |  |  |  | Standard |  | 1 | 1 | 0 | Deemed Ex Ante Team |  |  |  | Updated to indicate claim/filing status
4294 | C-In-LEDFixt(160w)-dwP72 | Commercial Indoor General Lighting: LED Fixture replaces HID fixture. Measure includes Code case. Impacts: Linear Fluorescent-based HOU (varies by BldgType) | DEER1314 | Lighting Disposition | 2020-11-24 16:30 | Com-Iltg-dWatt-HB | NonDEER | Scaled | Delta |  |  | None |  | 0 |  | 1 | Com | Any | Lighting | InGen-HB | Ltg_Fixture | LED_fixt |  | ILtg-Com-LED-50000hr |  |  |  | HIDFixt-PSMH-200w(232w) | HIDFixt-PSMH-200w(232w) | LEDFixt(160w) | Available |  | 0 | 0 | RevisedHighBay.xlsx | RobNc |  | ILtg-HID |  | DEER1316-Ltg-Com-HB | 2013-01-01 | 2018-03-31 | DEER2016 HOU Update |  |  |  |  | Standard |  | 1 | 1 | 0 | Deemed Ex Ante Team |  |  |  | Updated to indicate claim/filing status
4295 | C-In-LEDFixt(17w)-dWP33 | Commercial Indoor General Lighting: LED Fixture replaces pre-existing standard lighting Wattage. Measure includes Code case. Impacts: CFL-based HOU (varies by BldgType) | DEER1314 | Lighting Disposition | 2020-11-24 16:30 | Com-Iltg-dWatt-HB | NonDEER | Scaled | BaseRatio | 0 | 0 | None |  | 0 |  | 1 | Com | Any | Lighting | InGen-HB | Ltg_Fixture | LED_fixt |  | ILtg-Com-LED-50000hr | LED A19 Basecase, Total Watts = 2.96 x Msr Watts | LED A19 Basecase, Total Watts = 2.96 x Msr Watts | LED fixture: Any type of housing Fixture Type; Total Watts = 17 | LEDratio0296 | LEDratio0296 | LEDFixt(17w) | Available |  | 0 | 0 | Disposition: MeasuresList-October312014.xlsx | RobNc |  |  |  | DEER1316-Ltg-Com-HB | 2013-01-01 | 2016-12-31 | InEA_modVal |  | LD138 |  |  | Standard | Expired as part of July 2016 LED WRR Lighting Disposition; Replacement measure ID is C-In-LEDFixt(17w)-dWP33-dWC24 | 1 | 1 | 0 | Deemed Ex Ante Team |  | Expired as part of July 2016 LED WRR Lighting Disposition; Replacement measure ID is C-In-LEDFixt(17w)-dWP33-dWC24 |  | Updated to indicate claim/filing status
4296 | C-In-LEDFixt(187w)-dWP101 | Commercial Indoor General Lighting: LED Fixture replaces HID Fixture. Measure includes Code case. Impacts: Linear Fluorescent-based HOU (varies by BldgType) | DEER1314 | Lighting Disposition | 2020-11-24 16:30 | Com-Iltg-dWatt-HB | NonDEER | Scaled | Delta |  |  | None |  | 0 |  | 1 | Com | Any | Lighting | InGen-HB | Ltg_Fixture | LED_fixt |  | ILtg-Com-LED-50000hr |  |  |  | HIDFixt-PSMH-250w(288w) | HIDFixt-PSMH-250w(288w) | LEDFixt(187w) | Available | WP source e.g.: PGECOLTG178r2 | 0 | 0 | Disposition: MeasuresList-May222014.xlsx | RobNc |  | ILtg-MH |  | DEER1316-Ltg-Com-HB | 2013-01-01 | 2018-03-31 | DEER2016 HOU Update |  | LD103 |  |  | Standard |  | 1 | 1 | 0 | Deemed Ex Ante Team |  |  |  | Updated to indicate claim/filing status
4297 | C-In-LEDFixt(20w)-dWP39 | Commercial Indoor General Lighting: LED Fixture replaces pre-existing standard lighting Wattage. Measure includes Code case. Impacts: CFL-based HOU (varies by BldgType) | DEER1314 | Lighting Disposition | 2020-11-24 16:30 | Com-Iltg-dWatt-CFL | NonDEER | Scaled | BaseRatio | 0 | 0 | None |  | 0 |  | 1 | Com | Any | Lighting | InGen-CFL | Ltg_Fixture | LED_fixt |  | ILtg-Com-LED-50000hr | LED A19 Basecase, Total Watts = 2.96 x Msr Watts | LED A19 Basecase, Total Watts = 2.96 x Msr Watts | LED fixture: Any type of housing Fixture Type; Total Watts = 20 | LEDratio0296 | LEDratio0296 | LEDFixt(20w) | Available |  | 0 | 0 | Disposition: MeasuresList-October312014.xlsx | RobNc |  |  |  | DEER1316-Ltg-Com-CFL | 2013-01-01 | 2016-12-31 | InEA_modVal |  | LD141 |  |  | Standard | Expired as part of July 2016 LED WRR Lighting Disposition; Replacement measure ID is C-In-LEDFixt(20w)-dWP39-dWC28 | 1 | 1 | 0 | Deemed Ex Ante Team |  | Expired as part of July 2016 LED WRR Lighting Disposition; Replacement measure ID is C-In-LEDFixt(20w)-dWP39-dWC28 |  | Updated to indicate claim/filing status
4298 | C-In-LEDFixt(220w)-dWP145 | Commercial Indoor General Lighting: LED Fixture replaces HID Fixture. Measure includes Code case. Impacts: Linear Fluorescent-based HOU (varies by BldgType) | DEER1314 | Lighting Disposition | 2020-11-24 16:30 | Com-Iltg-dWatt-HB | NonDEER | Scaled | Delta |  |  | None |  | 0 |  | 1 | Com | Any | Lighting | InGen-HB | Ltg_Fixture | LED_fixt |  | ILtg-Com-LED-50000hr |  |  |  | HIDFixt-PSMH-320w(365w) | HIDFixt-PSMH-320w(365w) | LEDFixt(220w) | Available | WP source e.g.: PGECOLTG178r2 | 0 | 0 | Disposition: MeasuresList-May222014.xlsx | RobNc |  | ILtg-MH |  | DEER1316-Ltg-Com-HB | 2013-01-01 | 2018-03-31 | DEER2016 HOU Update |  | LD104 |  |  | Standard |  | 1 | 1 | 0 | Deemed Ex Ante Team |  |  |  | Updated to indicate claim/filing status
4299 | C-In-LEDFixt(220w)-dWP82 | Commercial Indoor General Lighting: LED Fixture replaces Linear Fluorescent Fixture. Measure includes Code case. Impacts: Linear Fluorescent-based HOU (varies by BldgType) | DEER1314 | Lighting Disposition | 2020-11-24 16:30 | Com-Iltg-dWatt-HB | NonDEER | Scaled | Delta |  |  | None |  | 0 |  | 1 | Com | Any | Lighting | InGen-HB | Ltg_Fixture | LED_fixt |  | ILtg-Com-LED-50000hr |  |  |  | LFFixt-T8-48in-32w-2g+El-IS-VHLO(302w) | LFFixt-T8-48in-32w-2g+El-IS-VHLO(302w) | LEDFixt(220w) | Available | WP source e.g.: PGECOLTG178r2 | 0 | 0 | Disposition: MeasuresList-May222014.xlsx | RobNc |  | ILtg-Lfluor-Elec |  | DEER1316-Ltg-Com-HB | 2013-01-01 | 2018-03-31 | DEER2016 HOU Update |  | LD113 |  |  | Standard |  | 1 | 1 | 0 | Deemed Ex Ante Team |  |  |  | Updated to indicate claim/filing status
4300 | C-In-LEDFixt(22w)-dwP37 | Commercial Indoor General Lighting: LED Fixture replaces LF fixture. Measure includes Code case. Impacts: Linear Fluorescent-based HOU (varies by BldgType) | DEER1314 | Lighting Disposition | 2020-11-24 16:30 | Com-Iltg-dWatt-CFL | NonDEER | Scaled | Delta |  |  | None |  | 0 |  | 1 | Com | Any | Lighting | InGen-CFL | Ltg_Fixture | LED_fixt |  | ILtg-Com-LED-50000hr |  |  |  | LFFixt-T8-48in-32w-2g+El-IS-NLO(59w) | LFFixt-T8-48in-32w-2g+El-IS-NLO(59w) | LEDFixt(22w) | Available |  | 0 | 0 | RevisedHighBay.xlsx | RobNc |  | ILtg-Lfluor-Elec |  | DEER1316-Ltg-Com-LF | 2013-01-01 | 2018-12-31 | DEER2016 HOU Update |  |  |  |  | Standard | Expires 12/31/2018 due to revised DEER2019 code/ISP baseline | 1 | 1 | 0 | Deemed Ex Ante Team |  | Expires 12/31/2018 due to revised DEER2019 code/ISP baseline |  | Updated to indicate claim/filing status
4301 | C-In-LEDFixt(22w)-dWP43 | Commercial Indoor General Lighting: LED Fixture replaces pre-existing standard lighting Wattage. Measure includes Code case. Impacts: CFL-based HOU (varies by BldgType) | DEER1314 | Lighting Disposition | 2020-11-24 16:30 | Com-Iltg-dWatt-CFL | NonDEER | Scaled | BaseRatio | 0 | 0 | None |  | 0 |  | 1 | Com | Any | Lighting | InGen-CFL | Ltg_Fixture | LED_fixt |  | ILtg-Com-LED-50000hr | LED A19 Basecase, Total Watts = 2.96 x Msr Watts | LED A19 Basecase, Total Watts = 2.96 x Msr Watts | LED fixture: Any type of housing Fixture Type; Total Watts = 22 | LEDratio0296 | LEDratio0296 | LEDFixt(22w) | Available |  | 0 | 0 | Disposition: MeasuresList-October312014.xlsx | RobNc |  |  |  | DEER1316-Ltg-Com-CFL | 2013-01-01 | 2016-12-31 | InEA_modVal |  | LD143 |  |  | Standard | Expired as part of July 2016 LED WRR Lighting Disposition; Replacement measure ID is C-In-LEDFixt(22w)-dWP43-dWC31 | 1 | 1 | 0 | Deemed Ex Ante Team |  | Expired as part of July 2016 LED WRR Lighting Disposition; Replacement measure ID is C-In-LEDFixt(22w)-dWP43-dWC31 |  | Updated to indicate claim/filing status
4302 | C-In-LEDFixt(262w)-dWP138 | Commercial Indoor General Lighting: LED Fixture replaces HID Fixture. Measure includes Code case. Impacts: Linear Fluorescent-based HOU (varies by BldgType) | DEER1314 | Lighting Disposition | 2020-11-24 16:30 | Com-Iltg-dWatt-HB | NonDEER | Scaled | Delta |  |  | None |  | 0 |  | 1 | Com | Any | Lighting | InGen-HB | Ltg_Fixture | LED_fixt |  | ILtg-Com-LED-50000hr |  |  |  | HIDFixt-PSMH-350w(400w) | HIDFixt-PSMH-350w(400w) | LEDFixt(262w) | Available | WP source e.g.: PGECOLTG178r2 | 0 | 0 | Disposition: MeasuresList-May222014.xlsx | RobNc |  | ILtg-MH |  | DEER1316-Ltg-Com-HB | 2013-01-01 | 2018-03-31 | DEER2016 HOU Update |  | LD105 |  |  | Standard |  | 1 | 1 | 0 | Deemed Ex Ante Team |  |  |  | Updated to indicate claim/filing status
4303 | C-In-LEDFixt(280w)-dwP176 | Commercial Indoor General Lighting: LED Fixture replaces HID fixture. Measure includes Code case. Impacts: Linear Fluorescent-based HOU (varies by BldgType) | DEER1314 | Lighting Disposition | 2020-11-24 16:30 | Com-Iltg-dWatt-HB | NonDEER | Scaled | Delta |  |  | None |  | 0 |  | 1 | Com | Any | Lighting | InGen-HB | Ltg_Fixture | LED_fixt |  | ILtg-Com-LED-50000hr |  |  |  | HIDFixt-PSMH-400w(456w) | HIDFixt-PSMH-400w(456w) | LEDFixt(280w) | Available |  | 0 | 0 | RevisedHighBay.xlsx | RobNc |  | ILtg-HID |  | DEER1316-Ltg-Com-HB | 2013-01-01 | 2018-03-31 | DEER2016 HOU Update |  |  |  |  | Standard |  | 1 | 1 | 0 | Deemed Ex Ante Team |  |  |  | Updated to indicate claim/filing status
4304 | C-In-LEDFixt(320w)-dWP186 | Commercial Indoor General Lighting: LED Fixture replaces HID Fixture. Measure includes Code case. Impacts: Linear Fluorescent-based HOU (varies by BldgType) | DEER1314 | Lighting Disposition | 2020-11-24 16:30 | Com-Iltg-dWatt-HB | NonDEER | Scaled | Delta |  |  | None |  | 0 |  | 1 | Com | Any | Lighting | InGen-HB | Ltg_Fixture | LED_fixt |  | ILtg-Com-LED-50000hr |  |  |  | HIDFixt-PSMH-450w(506w) | HIDFixt-PSMH-450w(506w) | LEDFixt(320w) | Available | WP source e.g.: PGECOLTG178r2 | 0 | 0 | Disposition: MeasuresList-May222014.xlsx | RobNc |  | ILtg-MH |  | DEER1316-Ltg-Com-HB | 2013-01-01 | 2018-03-31 | DEER2016 HOU Update |  | LD107 |  |  | Standard |  | 1 | 1 | 0 | Deemed Ex Ante Team |  |  |  | Updated to indicate claim/filing status
4305 | C-In-LEDFixt(500w)-dWP318 | Commercial Indoor General Lighting: LED Fixture replaces HID Fixture. Measure includes Code case. Impacts: Linear Fluorescent-based HOU (varies by BldgType) | DEER1314 | Lighting Disposition | 2020-11-24 16:30 | Com-Iltg-dWatt-HB | NonDEER | Scaled | Delta |  |  | None |  | 0 |  | 1 | Com | Any | Lighting | InGen-HB | Ltg_Fixture | LED_fixt |  | ILtg-Com-LED-50000hr |  |  |  | HIDFixt-PSMH-750w(818w) | HIDFixt-PSMH-750w(818w) | LEDFixt(500w) | Available | WP source e.g.: PGECOLTG178r2 | 0 | 0 | Disposition: MeasuresList-May222014.xlsx | RobNc |  | ILtg-MH |  | DEER1316-Ltg-Com-HB | 2013-01-01 | 2018-03-31 | DEER2016 HOU Update |  | LD108 |  |  | Standard |  | 1 | 1 | 0 | Deemed Ex Ante Team |  |  |  | Updated to indicate claim/filing status
4306 | C-In-LEDFixt(750w)-dWP330 | Commercial Indoor General Lighting: LED Fixture replaces HID Fixture. Measure includes Code case. Impacts: Linear Fluorescent-based HOU (varies by BldgType) | DEER1314 | Lighting Disposition | 2020-11-24 16:30 | Com-Iltg-dWatt-HB | NonDEER | Scaled | Delta |  |  | None |  | 0 |  | 1 | Com | Any | Lighting | InGen-HB | Ltg_Fixture | LED_fixt |  | ILtg-Com-LED-50000hr |  |  |  | HIDFixt-PSMH-1000w(1080w) | HIDFixt-PSMH-1000w(1080w) | LEDFixt(750w) | Available | WP source e.g.: PGECOLTG178r2 | 0 | 0 | Disposition: MeasuresList-May222014.xlsx | RobNc |  | ILtg-MH |  | DEER1316-Ltg-Com-HB | 2013-01-01 | 2018-03-31 | DEER2016 HOU Update |  | LD109 |  |  | Standard |  | 1 | 1 | 0 | Deemed Ex Ante Team |  |  |  | Updated to indicate claim/filing status
4307 | C-In-LEDFixt(7w)-dWP13 | Commercial Indoor General Lighting: LED Fixture replaces pre-existing standard lighting Wattage. Measure includes Code case. Impacts: CFL-based HOU (varies by BldgType) | DEER1314 | Lighting Disposition | 2020-11-24 16:30 | Com-Iltg-dWatt-CFL | NonDEER | Scaled | BaseRatio | 0 | 0 | None |  | 0 |  | 1 | Com | Any | Lighting | InGen-CFL | Ltg_Fixture | LED_fixt |  | ILtg-Com-LED-50000hr | LED A19 Basecase, Total Watts = 2.96 x Msr Watts | LED A19 Basecase, Total Watts = 2.96 x Msr Watts | LED fixture: Any type of housing Fixture Type; Total Watts = 7 | LEDratio0296 | LEDratio0296 | LEDFixt(7w) | Available |  | 0 | 0 | Disposition: MeasuresList-October312014.xlsx | RobNc |  |  |  | DEER1316-Ltg-Com-CFL | 2013-01-01 | 2016-12-31 | InEA_modVal |  | LD128 |  |  | Standard | Expired as part of July 2016 LED WRR Lighting Disposition; Replacement measure ID is C-In-LEDFixt(7w)-dWP13-dWC9 | 1 | 1 | 0 | Deemed Ex Ante Team |  | Expired as part of July 2016 LED WRR Lighting Disposition; Replacement measure ID is C-In-LEDFixt(7w)-dWP13-dWC9 |  | Updated to indicate claim/filing status
4308 | C-In-LEDFixt-1(11w)-dWP21 | Commercial Indoor General Lighting: LED Fixture replaces pre-existing standard lighting Wattage. Measure includes Code case. Impacts: CFL-based HOU (varies by BldgType) | DEER1314 | Lighting Disposition | 2020-11-24 16:30 | Com-Iltg-dWatt-CFL | NonDEER | Scaled | BaseRatio | 0 | 0 | None |  | 0 |  | 1 | Com | Any | Lighting | InGen-CFL | Ltg_Fixture | LED_fixt |  | ILtg-Com-LED-50000hr | LED A19 Basecase, Total Watts = 2.96 x Msr Watts | LED A19 Basecase, Total Watts = 2.96 x Msr Watts | LED fixture: Any type of housing Fixture Type; Total Watts = 11 | LEDratio0296 | LEDratio0296 | LEDFixt-1(11w) | Available |  | 0 | 0 | Disposition: MeasuresList-October312014.xlsx | RobNc |  |  |  | DEER1316-Ltg-Com-CFL | 2013-01-01 | 2016-12-31 | InEA_modVal |  | LD132 |  |  | Standard | Expired as part of July 2016 LED WRR Lighting Disposition; Replacement measure ID is C-In-LEDFixt-1(11w)-dWP21-dWC15 | 1 | 1 | 0 | Deemed Ex Ante Team |  | Expired as part of July 2016 LED WRR Lighting Disposition; Replacement measure ID is C-In-LEDFixt-1(11w)-dWP21-dWC15 |  | Updated to indicate claim/filing status
4309 | C-In-LEDFixt-1(14w)-dWP27 | Commercial Indoor General Lighting: LED Fixture replaces pre-existing standard lighting Wattage. Measure includes Code case. Impacts: CFL-based HOU (varies by BldgType) | DEER1314 | Lighting Disposition | 2020-11-24 16:30 | Com-Iltg-dWatt-CFL | NonDEER | Scaled | BaseRatio | 0 | 0 | None |  | 0 |  | 1 | Com | Any | Lighting | InGen-CFL | Ltg_Fixture | LED_fixt |  | ILtg-Com-LED-50000hr | LED A19 Basecase, Total Watts = 2.96 x Msr Watts | LED A19 Basecase, Total Watts = 2.96 x Msr Watts | LED fixture: Any type of housing Fixture Type; Total Watts = 14 | LEDratio0296 | LEDratio0296 | LEDFixt-1(14w) | Available |  | 0 | 0 | Disposition: MeasuresList-October312014.xlsx | RobNc |  |  |  | DEER1316-Ltg-Com-CFL | 2013-01-01 | 2016-12-31 | InEA_modVal |  | LD135 |  |  | Standard | Expired as part of July 2016 LED WRR Lighting Disposition; Replacement measure ID is C-In-LEDFixt-1(14w)-dWP27-dWC19 | 1 | 1 | 0 | Deemed Ex Ante Team |  | Expired as part of July 2016 LED WRR Lighting Disposition; Replacement measure ID is C-In-LEDFixt-1(14w)-dWP27-dWC19 |  | Updated to indicate claim/filing status
4310 | C-In-LEDFixt-1(16w)-dWP31 | Commercial Indoor General Lighting: LED Fixture replaces pre-existing standard lighting Wattage. Measure includes Code case. Impacts: CFL-based HOU (varies by BldgType) | DEER1314 | Lighting Disposition | 2020-11-24 16:30 | Com-Iltg-dWatt-CFL | NonDEER | Scaled | BaseRatio | 0 | 0 | None |  | 0 |  | 1 | Com | Any | Lighting | InGen-CFL | Ltg_Fixture | LED_fixt |  | ILtg-Com-LED-50000hr | LED A19 Basecase, Total Watts = 2.96 x Msr Watts | LED A19 Basecase, Total Watts = 2.96 x Msr Watts | LED fixture: Any type of housing Fixture Type; Total Watts = 16 | LEDratio0296 | LEDratio0296 | LEDFixt-1(16w) | Available |  | 0 | 0 | Disposition: MeasuresList-October312014.xlsx | RobNc |  |  |  | DEER1316-Ltg-Com-CFL | 2013-01-01 | 2016-12-31 | InEA_modVal |  | LD137 |  |  | Standard | Expired as part of July 2016 LED WRR Lighting Disposition; Replacement measure ID is C-In-LEDFixt-1(16w)-dWP31-dWC22 | 1 | 1 | 0 | Deemed Ex Ante Team |  | Expired as part of July 2016 LED WRR Lighting Disposition; Replacement measure ID is C-In-LEDFixt-1(16w)-dWP31-dWC22 |  | Updated to indicate claim/filing status
4311 | C-In-LEDFixt-2(13w)-dWP25 | Commercial Indoor General Lighting: LED Fixture replaces pre-existing standard lighting Wattage. Measure includes Code case. Impacts: CFL-based HOU (varies by BldgType) | DEER1314 | Lighting Disposition | 2020-11-24 16:30 | Com-Iltg-dWatt-CFL | NonDEER | Scaled | BaseRatio | 0 | 0 | None |  | 0 |  | 1 | Com | Any | Lighting | InGen-CFL | Ltg_Fixture | LED_fixt |  | ILtg-Com-LED-50000hr | LED A19 Basecase, Total Watts = 2.96 x Msr Watts | LED A19 Basecase, Total Watts = 2.96 x Msr Watts | LED fixture: Any type of housing Fixture Type; Total Watts = 13 | LEDratio0296 | LEDratio0296 | LEDFixt-2(13w) | Available |  | 0 | 0 | Disposition: MeasuresList-October312014.xlsx | RobNc |  |  |  | DEER1316-Ltg-Com-CFL | 2013-01-01 | 2016-12-31 | InEA_modVal |  | LD134 |  |  | Standard | Expired as part of July 2016 LED WRR Lighting Disposition; Replacement measure ID is C-In-LEDFixt-2(13w)-dWP25-dWC18 | 1 | 1 | 0 | Deemed Ex Ante Team |  | Expired as part of July 2016 LED WRR Lighting Disposition; Replacement measure ID is C-In-LEDFixt-2(13w)-dWP25-dWC18 |  | Updated to indicate claim/filing status
4312 | C-In-LEDFixt-2(24w)-dWP47 | Commercial Indoor General Lighting: LED Fixture replaces pre-existing standard lighting Wattage. Measure includes Code case. Impacts: CFL-based HOU (varies by BldgType) | DEER1314 | Lighting Disposition | 2020-11-24 16:30 | Com-Iltg-dWatt-CFL | NonDEER | Scaled | BaseRatio | 0 | 0 | None |  | 0 |  | 1 | Com | Any | Lighting | InGen-CFL | Ltg_Fixture | LED_fixt |  | ILtg-Com-LED-50000hr | LED A19 Basecase, Total Watts = 2.96 x Msr Watts | LED A19 Basecase, Total Watts = 2.96 x Msr Watts | LED fixture: Any type of housing Fixture Type; Total Watts = 24 | LEDratio0296 | LEDratio0296 | LEDFixt-2(24w) | Available |  | 0 | 0 | Disposition: MeasuresList-October312014.xlsx | RobNc |  |  |  | DEER1316-Ltg-Com-CFL | 2013-01-01 | 2016-12-31 | InEA_modVal |  | LD145 |  |  | Standard | Expired as part of July 2016 LED WRR Lighting Disposition; Replacement measure ID is C-In-LEDFixt-2(24w)-dWP47-dWC34 | 1 | 1 | 0 | Deemed Ex Ante Team |  | Expired as part of July 2016 LED WRR Lighting Disposition; Replacement measure ID is C-In-LEDFixt-2(24w)-dWP47-dWC34 |  | Updated to indicate claim/filing status
4313 | C-In-LEDFixt-2(25w)-dWP49 | Commercial Indoor General Lighting: LED Fixture replaces pre-existing standard lighting Wattage. Measure includes Code case. Impacts: CFL-based HOU (varies by BldgType) | DEER1314 | Lighting Disposition | 2020-11-24 16:30 | Com-Iltg-dWatt-CFL | NonDEER | Scaled | BaseRatio | 0 | 0 | None |  | 0 |  | 1 | Com | Any | Lighting | InGen-CFL | Ltg_Fixture | LED_fixt |  | ILtg-Com-LED-50000hr | LED A19 Basecase, Total Watts = 2.96 x Msr Watts | LED A19 Basecase, Total Watts = 2.96 x Msr Watts | LED fixture: Any type of housing Fixture Type; Total Watts = 25 | LEDratio0296 | LEDratio0296 | LEDFixt-2(25w) | Available |  | 0 | 0 | Disposition: MeasuresList-October312014.xlsx | RobNc |  |  |  | DEER1316-Ltg-Com-CFL | 2013-01-01 | 2016-12-31 | InEA_modVal |  | LD146 |  |  | Standard | Expired as part of July 2016 LED WRR Lighting Disposition; Replacement measure ID is C-In-LEDFixt-2(25w)-dWP49-dWC35 | 1 | 1 | 0 | Deemed Ex Ante Team |  | Expired as part of July 2016 LED WRR Lighting Disposition; Replacement measure ID is C-In-LEDFixt-2(25w)-dWP49-dWC35 |  | Updated to indicate claim/filing status
4314 | C-In-LEDFixt-2(280w)-dWP176 | Commercial Indoor General Lighting: LED Fixture replaces HID Fixture. Measure includes Code case. Impacts: Linear Fluorescent-based HOU (varies by BldgType) | DEER1314 | Lighting Disposition | 2020-11-24 16:30 | Com-Iltg-dWatt-HB | NonDEER | Scaled | Delta |  |  | None |  | 0 |  | 1 | Com | Any | Lighting | InGen-HB | Ltg_Fixture | LED_fixt |  | ILtg-Com-LED-50000hr |  |  |  | HIDFixt-PSMH-400w(456w) | HIDFixt-PSMH-400w(456w) | LEDFixt-2(280w) | Available | WP source e.g.: PGECOLTG178r2 | 0 | 0 | Disposition: MeasuresList-May222014.xlsx | RobNc |  | ILtg-MH |  | DEER1316-Ltg-Com-HB | 2013-01-01 | 2018-03-31 | DEER2016 HOU Update |  | LD106 |  |  | Standard |  | 1 | 1 | 0 | Deemed Ex Ante Team |  |  |  | Updated to indicate claim/filing status
4315 | C-In-LEDFixt-2(5w)-dWP9 | Commercial Indoor General Lighting: LED Fixture replaces pre-existing standard lighting Wattage. Measure includes Code case. Impacts: CFL-based HOU (varies by BldgType) | DEER1314 | Lighting Disposition | 2020-11-24 16:30 | Com-Iltg-dWatt-CFL | NonDEER | Scaled | BaseRatio | 0 | 0 | None |  | 0 |  | 1 | Com | Any | Lighting | InGen-CFL | Ltg_Fixture | LED_fixt |  | ILtg-Com-LED-50000hr | LED A19 Basecase, Total Watts = 2.96 x Msr Watts | LED A19 Basecase, Total Watts = 2.96 x Msr Watts | LED fixture: Any type of housing Fixture Type; Total Watts = 5 | LEDratio0296 | LEDratio0296 | LEDFixt-2(5w) | Available |  | 0 | 0 | Disposition: MeasuresList-October312014.xlsx | RobNc |  |  |  | DEER1316-Ltg-Com-CFL | 2013-01-01 | 2016-12-31 | InEA_modVal |  | LD127 |  |  | Standard | Expired as part of July 2016 LED WRR Lighting Disposition; Replacement measure ID is C-In-LEDFixt-2(3w)-dWP5-dWC4 | 1 | 1 | 0 | Deemed Ex Ante Team |  | Expired as part of July 2016 LED WRR Lighting Disposition; Replacement measure ID is C-In-LEDFixt-2(3w)-dWP5-dWC4 |  | Updated to indicate claim/filing status
4316 | C-In-LEDFixt-3(15w)-dWP29 | Commercial Indoor General Lighting: LED Fixture replaces pre-existing standard lighting Wattage. Measure includes Code case. Impacts: CFL-based HOU (varies by BldgType) | DEER1314 | Lighting Disposition | 2020-11-24 16:30 | Com-Iltg-dWatt-CFL | NonDEER | Scaled | BaseRatio | 0 | 0 | None |  | 0 |  | 1 | Com | Any | Lighting | InGen-CFL | Ltg_Fixture | LED_fixt |  | ILtg-Com-LED-50000hr | LED A19 Basecase, Total Watts = 2.96 x Msr Watts | LED A19 Basecase, Total Watts = 2.96 x Msr Watts | LED fixture: Any type of housing Fixture Type; Total Watts = 15 | LEDratio0296 | LEDratio0296 | LEDFixt-3(15w) | Available |  | 0 | 0 | Disposition: MeasuresList-October312014.xlsx | RobNc |  |  |  | DEER1316-Ltg-Com-CFL | 2013-01-01 | 2016-12-31 | InEA_modVal |  | LD136 |  |  | Standard | Expired as part of July 2016 LED WRR Lighting Disposition; Replacement measure ID is C-In-LEDFixt-3(15w)-dWP29-dWC21 | 1 | 1 | 0 | Deemed Ex Ante Team |  | Expired as part of July 2016 LED WRR Lighting Disposition; Replacement measure ID is C-In-LEDFixt-3(15w)-dWP29-dWC21 |  | Updated to indicate claim/filing status
4317 | C-In-LEDFixt-3(18w)-dWP35 | Commercial Indoor General Lighting: LED Fixture replaces pre-existing standard lighting Wattage. Measure includes Code case. Impacts: CFL-based HOU (varies by BldgType) | DEER1314 | Lighting Disposition | 2020-11-24 16:30 | Com-Iltg-dWatt-CFL | NonDEER | Scaled | BaseRatio | 0 | 0 | None |  | 0 |  | 1 | Com | Any | Lighting | InGen-CFL | Ltg_Fixture | LED_fixt |  | ILtg-Com-LED-50000hr | LED A19 Basecase, Total Watts = 2.96 x Msr Watts | LED A19 Basecase, Total Watts = 2.96 x Msr Watts | LED fixture: Any type of housing Fixture Type; Total Watts = 18 | LEDratio0296 | LEDratio0296 | LEDFixt-3(18w) | Available |  | 0 | 0 | Disposition: MeasuresList-October312014.xlsx | RobNc |  |  |  | DEER1316-Ltg-Com-CFL | 2013-01-01 | 2016-12-31 | InEA_modVal |  | LD139 |  |  | Standard | Expired as part of July 2016 LED WRR Lighting Disposition; Replacement measure ID is C-In-LEDFixt-3(18w)-dWP35-dWC25 | 1 | 1 | 0 | Deemed Ex Ante Team |  | Expired as part of July 2016 LED WRR Lighting Disposition; Replacement measure ID is C-In-LEDFixt-3(18w)-dWP35-dWC25 |  | Updated to indicate claim/filing status
4318 | C-In-LEDFixt-3(19w)-dWP37 | Commercial Indoor General Lighting: LED Fixture replaces pre-existing standard lighting Wattage. Measure includes Code case. Impacts: CFL-based HOU (varies by BldgType) | DEER1314 | Lighting Disposition | 2020-11-24 16:30 | Com-Iltg-dWatt-CFL | NonDEER | Scaled | BaseRatio | 0 | 0 | None |  | 0 |  | 1 | Com | Any | Lighting | InGen-CFL | Ltg_Fixture | LED_fixt |  | ILtg-Com-LED-50000hr | LED A19 Basecase, Total Watts = 2.96 x Msr Watts | LED A19 Basecase, Total Watts = 2.96 x Msr Watts | LED fixture: Any type of housing Fixture Type; Total Watts = 19 | LEDratio0296 | LEDratio0296 | LEDFixt-3(19w) | Available |  | 0 | 0 | Disposition: MeasuresList-October312014.xlsx | RobNc |  |  |  | DEER1316-Ltg-Com-CFL | 2013-01-01 | 2016-12-31 | InEA_modVal |  | LD140 |  |  | Standard | Expired as part of July 2016 LED WRR Lighting Disposition; Replacement measure ID is C-In-LEDFixt-3(19w)-dWP37-dWC26 | 1 | 1 | 0 | Deemed Ex Ante Team |  | Expired as part of July 2016 LED WRR Lighting Disposition; Replacement measure ID is C-In-LEDFixt-3(19w)-dWP37-dWC26 |  | Updated to indicate claim/filing status
4319 | C-In-LEDFixt-3(21w)-dWP41 | Commercial Indoor General Lighting: LED Fixture replaces pre-existing standard lighting Wattage. Measure includes Code case. Impacts: CFL-based HOU (varies by BldgType) | DEER1314 | Lighting Disposition | 2020-11-24 16:30 | Com-Iltg-dWatt-CFL | NonDEER | Scaled | BaseRatio | 0 | 0 | None |  | 0 |  | 1 | Com | Any | Lighting | InGen-CFL | Ltg_Fixture | LED_fixt |  | ILtg-Com-LED-50000hr | LED A19 Basecase, Total Watts = 2.96 x Msr Watts | LED A19 Basecase, Total Watts = 2.96 x Msr Watts | LED fixture: Any type of housing Fixture Type; Total Watts = 21 | LEDratio0296 | LEDratio0296 | LEDFixt-3(21w) | Available |  | 0 | 0 | Disposition: MeasuresList-October312014.xlsx | RobNc |  |  |  | DEER1316-Ltg-Com-CFL | 2013-01-01 | 2016-12-31 | InEA_modVal |  | LD142 |  |  | Standard | Expired as part of July 2016 LED WRR Lighting Disposition; Replacement measure ID is C-In-LEDFixt-3(21w)-dWP41-dWC29 | 1 | 1 | 0 | Deemed Ex Ante Team |  | Expired as part of July 2016 LED WRR Lighting Disposition; Replacement measure ID is C-In-LEDFixt-3(21w)-dWP41-dWC29 |  | Updated to indicate claim/filing status
4320 | C-In-LEDFixt-3(8w)-dWP15 | Commercial Indoor General Lighting: LED Fixture replaces pre-existing standard lighting Wattage. Measure includes Code case. Impacts: CFL-based HOU (varies by BldgType) | DEER1314 | Lighting Disposition | 2020-11-24 16:30 | Com-Iltg-dWatt-CFL | NonDEER | Scaled | BaseRatio | 0 | 0 | None |  | 0 |  | 1 | Com | Any | Lighting | InGen-CFL | Ltg_Fixture | LED_fixt |  | ILtg-Com-LED-50000hr | LED A19 Basecase, Total Watts = 2.96 x Msr Watts | LED A19 Basecase, Total Watts = 2.96 x Msr Watts | LED fixture: Any type of housing Fixture Type; Total Watts = 8 | LEDratio0296 | LEDratio0296 | LEDFixt-3(8w) | Available |  | 0 | 0 | Disposition: MeasuresList-October312014.xlsx | RobNc |  |  |  | DEER1316-Ltg-Com-CFL | 2013-01-01 | 2016-12-31 | InEA_modVal |  | LD129 |  |  | Standard | Expired as part of July 2016 LED WRR Lighting Disposition; Replacement measure ID is C-In-LEDFixt-3(8w)-dWP15-dWC11 | 1 | 1 | 0 | Deemed Ex Ante Team |  | Expired as part of July 2016 LED WRR Lighting Disposition; Replacement measure ID is C-In-LEDFixt-3(8w)-dWP15-dWC11 |  | Updated to indicate claim/filing status
4321 | C-In-LEDFixt-3(9w)-dWP17 | Commercial Indoor General Lighting: LED Fixture replaces pre-existing standard lighting Wattage. Measure includes Code case. Impacts: CFL-based HOU (varies by BldgType) | DEER1314 | Lighting Disposition | 2020-11-24 16:30 | Com-Iltg-dWatt-CFL | NonDEER | Scaled | BaseRatio | 0 | 0 | None |  | 0 |  | 1 | Com | Any | Lighting | InGen-CFL | Ltg_Fixture | LED_fixt |  | ILtg-Com-LED-50000hr | LED A19 Basecase, Total Watts = 2.96 x Msr Watts | LED A19 Basecase, Total Watts = 2.96 x Msr Watts | LED fixture: Any type of housing Fixture Type; Total Watts = 9 | LEDratio0296 | LEDratio0296 | LEDFixt-3(9w) | Available |  | 0 | 0 | Disposition: MeasuresList-October312014.xlsx | RobNc |  |  |  | DEER1316-Ltg-Com-CFL | 2013-01-01 | 2016-12-31 | InEA_modVal |  | LD130 |  |  | Standard | Expired as part of July 2016 LED WRR Lighting Disposition; Replacement measure ID is C-In-LEDFixt-3(9w)-dWP17-dWC12 | 1 | 1 | 0 | Deemed Ex Ante Team |  | Expired as part of July 2016 LED WRR Lighting Disposition; Replacement measure ID is C-In-LEDFixt-3(9w)-dWP17-dWC12 |  | Updated to indicate claim/filing status
4322 | C-In-LEDFixt-4(160w)-dWP66 | Commercial Indoor General Lighting: LED Fixture replaces Linear Fluorescent Fixture. Measure includes Code case. Impacts: Linear Fluorescent-based HOU (varies by BldgType) | DEER1314 | Lighting Disposition | 2020-11-24 16:30 | Com-Iltg-dWatt-HB | NonDEER | Scaled | Delta |  |  | None |  | 0 |  | 1 | Com | Any | Lighting | InGen-HB | Ltg_Fixture | LED_fixt |  | ILtg-Com-LED-50000hr |  |  |  | LFFixt-T8-48in-32w-2g+El-IS-VHLO(226w) | LFFixt-T8-48in-32w-2g+El-IS-VHLO(226w) | LEDFixt-4(160w) | Available | WP source e.g.: PGECOLTG178r2 | 0 | 0 | Disposition: MeasuresList-May222014.xlsx | RobNc |  | ILtg-Lfluor-Elec |  | DEER1316-Ltg-Com-HB | 2013-01-01 | 2018-03-31 | DEER2016 HOU Update |  | LD112 |  |  | Standard |  | 1 | 1 | 0 | Deemed Ex Ante Team |  |  |  | Updated to indicate claim/filing status
4323 | C-In-LEDFixt-4(160w)-dWP72 | Commercial Indoor General Lighting: LED Fixture replaces HID Fixture. Measure includes Code case. Impacts: Linear Fluorescent-based HOU (varies by BldgType) | DEER1314 | Lighting Disposition | 2020-11-24 16:30 | Com-Iltg-dWatt-HB | NonDEER | Scaled | Delta |  |  | None |  | 0 |  | 1 | Com | Any | Lighting | InGen-HB | Ltg_Fixture | LED_fixt |  | ILtg-Com-LED-50000hr |  |  |  | HIDFixt-PSMH-200w(232w) | HIDFixt-PSMH-200w(232w) | LEDFixt-4(160w) | Available | WP source e.g.: PGECOLTG178r2 | 0 | 0 | Disposition: MeasuresList-May222014.xlsx | RobNc |  | ILtg-MH |  | DEER1316-Ltg-Com-HB | 2013-01-01 | 2018-03-31 | DEER2016 HOU Update |  | LD102 |  |  | Standard |  | 1 | 1 | 0 | Deemed Ex Ante Team |  |  |  | Updated to indicate claim/filing status
4324 | C-In-LEDFixt-4(23w)-dWP45 | Commercial Indoor General Lighting: LED Fixture replaces pre-existing standard lighting Wattage. Measure includes Code case. Impacts: CFL-based HOU (varies by BldgType) | DEER1314 | Lighting Disposition | 2020-11-24 16:30 | Com-Iltg-dWatt-CFL | NonDEER | Scaled | BaseRatio | 0 | 0 | None |  | 0 |  | 1 | Com | Any | Lighting | InGen-CFL | Ltg_Fixture | LED_fixt |  | ILtg-Com-LED-50000hr | LED A19 Basecase, Total Watts = 2.96 x Msr Watts | LED A19 Basecase, Total Watts = 2.96 x Msr Watts | LED fixture: Any type of housing Fixture Type; Total Watts = 23 | LEDratio0296 | LEDratio0296 | LEDFixt-4(23w) | Available |  | 0 | 0 | Disposition: MeasuresList-October312014.xlsx | RobNc |  |  |  | DEER1316-Ltg-Com-CFL | 2013-01-01 | 2016-12-31 | InEA_modVal |  | LD144 |  |  | Standard | Expired as part of July 2016 LED WRR Lighting Disposition; Replacement measure ID is C-In-LEDFixt-4(23w)-dWP45-dWC32 | 1 | 1 | 0 | Deemed Ex Ante Team |  | Expired as part of July 2016 LED WRR Lighting Disposition; Replacement measure ID is C-In-LEDFixt-4(23w)-dWP45-dWC32 |  | Updated to indicate claim/filing status
4325 | C-In-LEDFixt-6(10w)-dWP19 | Commercial Indoor General Lighting: LED Fixture replaces pre-existing standard lighting Wattage. Measure includes Code case. Impacts: CFL-based HOU (varies by BldgType) | DEER1314 | Lighting Disposition | 2020-11-24 16:30 | Com-Iltg-dWatt-CFL | NonDEER | Scaled | BaseRatio | 0 | 0 | None |  | 0 |  | 1 | Com | Any | Lighting | InGen-CFL | Ltg_Fixture | LED_fixt |  | ILtg-Com-LED-50000hr | LED A19 Basecase, Total Watts = 2.96 x Msr Watts | LED A19 Basecase, Total Watts = 2.96 x Msr Watts | LED fixture: Any type of housing Fixture Type; Total Watts = 10 | LEDratio0296 | LEDratio0296 | LEDFixt-6(10w) | Available |  | 0 | 0 | Disposition: MeasuresList-October312014.xlsx | RobNc |  |  |  | DEER1316-Ltg-Com-CFL | 2013-01-01 | 2016-12-31 | InEA_modVal |  |  |  |  | Standard | Expired as part of July 2016 LED WRR Lighting Disposition | 1 | 1 | 0 | Deemed Ex Ante Team |  | Expired as part of July 2016 LED WRR Lighting Disposition |  | Updated to indicate claim/filing status
4326 | C-In-LEDFixt-6(12w)-dWP23 | Commercial Indoor General Lighting: LED Fixture replaces pre-existing standard lighting Wattage. Measure includes Code case. Impacts: CFL-based HOU (varies by BldgType) | DEER1314 | Lighting Disposition | 2020-11-24 16:30 | Com-Iltg-dWatt-CFL | NonDEER | Scaled | BaseRatio | 0 | 0 | None |  | 0 |  | 1 | Com | Any | Lighting | InGen-CFL | Ltg_Fixture | LED_fixt |  | ILtg-Com-LED-50000hr | LED A19 Basecase, Total Watts = 2.96 x Msr Watts | LED A19 Basecase, Total Watts = 2.96 x Msr Watts | LED fixture: Any type of housing Fixture Type; Total Watts = 12 | LEDratio0296 | LEDratio0296 | LEDFixt-6(12w) | Available |  | 0 | 0 | Disposition: MeasuresList-October312014.xlsx | RobNc |  |  |  | DEER1316-Ltg-Com-CFL | 2013-01-01 | 2016-12-31 | InEA_modVal |  | LD133 |  |  | Standard | Expired as part of July 2016 LED WRR Lighting Disposition; Replacement measure ID is C-In-LEDFixt-6(12w)-dWP23-dWC17 | 1 | 1 | 0 | Deemed Ex Ante Team |  | Expired as part of July 2016 LED WRR Lighting Disposition; Replacement measure ID is C-In-LEDFixt-6(12w)-dWP23-dWC17 |  | Updated to indicate claim/filing status
4327 | C-In-LEDFixt-7(10w)-dWP19 | Commercial Indoor General Lighting: LED Fixture replaces pre-existing standard lighting Wattage. Measure includes Code case. Impacts: CFL-based HOU (varies by BldgType) | DEER1314 | Lighting Disposition | 2020-11-24 16:30 | Com-Iltg-dWatt-CFL | NonDEER | Scaled | BaseRatio | 0 | 0 | None |  | 0 |  | 1 | Com | Any | Lighting | InGen-CFL | Ltg_Fixture | LED_fixt |  | ILtg-Com-LED-50000hr | LED A19 Basecase, Total Watts = 2.96 x Msr Watts | LED A19 Basecase, Total Watts = 2.96 x Msr Watts | LED fixture: Any type of housing Fixture Type; Total Watts = 10 | LEDratio0296 | LEDratio0296 | LEDFixt-7(10w) | Available |  | 0 | 0 | Disposition: MeasuresList-October312014.xlsx | RobNc |  |  |  | DEER1316-Ltg-Com-CFL | 2013-01-01 | 2016-12-31 | InEA_modVal |  | LD131 |  |  | Standard | Expired as part of July 2016 LED WRR Lighting Disposition; Replacement measure ID is C-In-LEDFixt-7(10w)-dWP19-dWC14 | 1 | 1 | 0 | Deemed Ex Ante Team |  | Expired as part of July 2016 LED WRR Lighting Disposition; Replacement measure ID is C-In-LEDFixt-7(10w)-dWP19-dWC14 |  | Updated to indicate claim/filing status
4328 | C-In-LEDFixt-RDR(21w)-dWP41 | Commercial Indoor General Lighting: LED Fixture replaces pre-existing standard lighting Wattage. Measure includes Code case. Impacts: CFL-based HOU (varies by BldgType) | DEER1314 | Lighting Disposition | 2020-11-24 16:30 | Com-Iltg-dWatt-CFL | NonDEER | Scaled | BaseRatio | 0 | 0 | None |  | 0 |  | 1 | Com | Any | Lighting | InGen-CFL | Ltg_Fixture | LED_fixt |  | ILtg-Com-LED-50000hr | LED A19 Basecase, Total Watts = 2.96 x Msr Watts | LED A19 Basecase, Total Watts = 2.96 x Msr Watts | LED fixture: Recessed Downlight Retrofit Fixture Type, 1022 min lm; Total Watts = 21 | LEDratio0296 | LEDratio0296 | LEDFixt-RDR(21w) | Available |  | 0 | 0 | Disposition: MeasuresList-October312014.xlsx | RobNc |  |  |  | DEER1316-Ltg-Com-CFL | 2013-01-01 | 2016-12-31 | InEA_modVal |  |  |  |  | Standard | Expired as part of July 2016 LED WRR Lighting Disposition | 1 | 1 | 0 | Deemed Ex Ante Team |  | Expired as part of July 2016 LED WRR Lighting Disposition |  | Updated to indicate claim/filing status
4329 | C-In-LEDFixt-RDR-3(12w)-dWP23 | Commercial Indoor General Lighting: LED Fixture replaces pre-existing standard lighting Wattage. Measure includes Code case. Impacts: CFL-based HOU (varies by BldgType) | DEER1314 | Lighting Disposition | 2020-11-24 16:30 | Com-Iltg-dWatt-CFL | NonDEER | Scaled | BaseRatio | 0 | 0 | None |  | 0 |  | 1 | Com | Any | Lighting | InGen-CFL | Ltg_Fixture | LED_fixt |  | ILtg-Com-LED-50000hr | LED A19 Basecase, Total Watts = 2.96 x Msr Watts | LED A19 Basecase, Total Watts = 2.96 x Msr Watts | LED fixture: Recessed Downlight Retrofit Fixture Type, 650 min lm; Total Watts = 12 | LEDratio0296 | LEDratio0296 | LEDFixt-RDR-3(12w) | Available |  | 0 | 0 | Disposition: MeasuresList-October312014.xlsx | RobNc |  |  |  | DEER1316-Ltg-Com-CFL | 2013-01-01 | 2016-12-31 | InEA_modVal |  |  |  |  | Standard | Expired as part of July 2016 LED WRR Lighting Disposition | 1 | 1 | 0 | Deemed Ex Ante Team |  | Expired as part of July 2016 LED WRR Lighting Disposition |  | Updated to indicate claim/filing status
4330 | C-In-LED-Glb(1w)-dWP6 | Commercial Indoor General Lighting: LED Lamp replaces pre-existing standard lighting Wattage. Measure includes Code case. Impacts: CFL-based HOU (varies by BldgType) | DEER1314 | Lighting Disposition | 2020-11-24 16:30 | Com-Iltg-dWatt-CFL | NonDEER | Scaled | BaseRatio | 0 | 0 | None |  | 0 |  | 1 | Com | Any | Lighting | InGen-CFL | Ltg_Lamp | LED_lamp |  | ILtg-Com-LED-15000hr | LED Globe less than 3 Watts Basecase, Total Watts = 7.47 x Msr Watts | LED Globe less than 3 Watts Basecase, Total Watts = 7.47 x Msr Watts | LED Lamp: Glb, 1 Watts, non-dimmable | LEDratio0747 | LEDratio0747 | LED-Glb(1w) | Available | WP source: PGECOLTG164r2 | 0 | 0 | Disposition: MeasuresList-October312014.xlsx | RobNc |  |  |  | DEER1316-Ltg-Com-CFL | 2013-01-01 | 2018-06-30 | InEA_modVal |  |  |  |  | Standard | Revise expiry date to 60/30/2018 Commission Staff direction 2018ScrewInLampSavignsMethods-11Dec2017.pdf | 1 | 1 | 0 | Deemed Ex Ante Team |  | Revise expiry date to 60/30/2018 Commission Staff direction 2018ScrewInLampSavignsMethods-11Dec2017.pdf |  | Updated to indicate claim/filing status
4331 | C-In-LED-Glb(2w)-dWP12 | Commercial Indoor General Lighting: LED Lamp replaces pre-existing standard lighting Wattage. Measure includes Code case. Impacts: CFL-based HOU (varies by BldgType) | DEER1314 | Lighting Disposition | 2020-11-24 16:30 | Com-Iltg-dWatt-CFL | NonDEER | Scaled | BaseRatio | 0 | 0 | None |  | 0 |  | 1 | Com | Any | Lighting | InGen-CFL | Ltg_Lamp | LED_lamp |  | ILtg-Com-LED-15000hr | LED Globe less than 3 Watts Basecase, Total Watts = 7.47 x Msr Watts | LED Globe less than 3 Watts Basecase, Total Watts = 7.47 x Msr Watts | LED Lamp: Glb, 2 Watts, non-dimmable | LEDratio0747 | LEDratio0747 | LED-Glb(2w) | Available | WP source: PGECOLTG164r3 | 0 | 0 | Disposition: MeasuresList-October312014.xlsx | RobNc |  |  |  | DEER1316-Ltg-Com-CFL | 2014-07-01 | 2018-06-30 | InEA_modVal |  | L0335 |  |  | Standard | Revise expiry date to 60/30/2018 Commission Staff direction 2018ScrewInLampSavignsMethods-11Dec2017.pdf | 1 | 1 | 0 | Deemed Ex Ante Team |  | Revise expiry date to 60/30/2018 Commission Staff direction 2018ScrewInLampSavignsMethods-11Dec2017.pdf |  | Updated to indicate claim/filing status
4332 | C-In-LED-Glb(3w)-dWP11 | Commercial Indoor General Lighting: LED Lamp replaces pre-existing standard lighting Wattage. Measure includes Code case. Impacts: CFL-based HOU (varies by BldgType) | DEER1314 | Lighting Disposition | 2020-11-24 16:30 | Com-Iltg-dWatt-CFL | NonDEER | Scaled | BaseRatio | 0 | 0 | None |  | 0 |  | 1 | Com | Any | Lighting | InGen-CFL | Ltg_Lamp | LED_lamp |  | ILtg-Com-LED-20000hr | LED Globe greater than or equal to 3 Watts Basecase, Total Watts = 4.94 x Msr Watts | LED Globe greater than or equal to 3 Watts Basecase, Total Watts = 4.94 x Msr Watts | LED Lamp: Glb, 3 Watts, non-dimmable | LEDratio0494 | LEDratio0494 | LED-Glb(3w) | Available | WP source: PGECOLTG164r2 | 0 | 0 | Disposition: MeasuresList-October312014.xlsx | RobNc |  |  |  | DEER1316-Ltg-Com-CFL | 2013-01-01 | 2018-06-30 | InEA_modVal |  | L0336 |  |  | Standard | Revise expiry date to 60/30/2018 Commission Staff direction 2018ScrewInLampSavignsMethods-11Dec2017.pdf | 1 | 1 | 0 | Deemed Ex Ante Team |  | Revise expiry date to 60/30/2018 Commission Staff direction 2018ScrewInLampSavignsMethods-11Dec2017.pdf |  | Updated to indicate claim/filing status
4333 | C-In-LED-MR16(10w)-dWP32 | Commercial Indoor General Lighting: LED Lamp replaces pre-existing standard lighting Wattage. Measure includes Code case. Impacts: CFL-based HOU (varies by BldgType) | DEER1314 | Lighting Disposition | 2020-11-24 16:30 | Com-Iltg-dWatt-CFL | NonDEER | Scaled | BaseRatio | 0 | 0 | None |  | 0 |  | 1 | Com | Any | Lighting | InGen-CFL | Ltg_Lamp | LED_lamp |  | ILtg-Com-LED-20000hr | LED MR16 Basecase, Total Watts = 4.24 x Msr Watts | LED MR16 Basecase, Total Watts = 4.24 x Msr Watts | LED Lamp: MR16, 10 Watts, non-dimmable | LEDratio0424 | LEDratio0424 | LED-MR16(10w) | Available | WP source e.g.: SCE13LG106rx | 0 | 0 | Disposition: MeasuresList-October312014.xlsx | RobNc |  |  |  | DEER1316-Ltg-Com-CFL | 2013-01-01 | 2018-06-30 | InEA_modVal | LT-67244 | LD201 |  |  | Standard | Remove expiry date per Commission Staff direction 2018ScrewInLampSavignsMethods-11Dec2017.pdf | 1 | 1 | 0 | Deemed Ex Ante Team |  | Remove expiry date per Commission Staff direction 2018ScrewInLampSavignsMethods-11Dec2017.pdf |  | Updated to indicate claim/filing status
4334 | C-In-LED-MR16(11w)-dWP35 | Commercial Indoor General Lighting: LED Lamp replaces pre-existing standard lighting Wattage. Measure includes Code case. Impacts: CFL-based HOU (varies by BldgType) | DEER1314 | Lighting Disposition | 2020-11-24 16:30 | Com-Iltg-dWatt-CFL | NonDEER | Scaled | BaseRatio | 0 | 0 | None |  | 0 |  | 1 | Com | Any | Lighting | InGen-CFL | Ltg_Lamp | LED_lamp |  | ILtg-Com-LED-20000hr | LED MR16 Basecase, Total Watts = 4.24 x Msr Watts | LED MR16 Basecase, Total Watts = 4.24 x Msr Watts | LED Lamp: MR16, 11 Watts, non-dimmable | LEDratio0424 | LEDratio0424 | LED-MR16(11w) | Available | WP source e.g.: SCE13LG106rx | 0 | 0 | Disposition: MeasuresList-October312014.xlsx | RobNc |  |  |  | DEER1316-Ltg-Com-CFL | 2013-01-01 | 2018-06-30 | InEA_modVal |  | LD202 |  |  | Standard | Remove expiry date per Commission Staff direction 2018ScrewInLampSavignsMethods-11Dec2017.pdf | 1 | 1 | 0 | Deemed Ex Ante Team |  | Remove expiry date per Commission Staff direction 2018ScrewInLampSavignsMethods-11Dec2017.pdf |  | Updated to indicate claim/filing status
4335 | C-In-LED-MR16(12w)-dWP38 | Commercial Indoor General Lighting: LED Lamp replaces pre-existing standard lighting Wattage. Measure includes Code case. Impacts: CFL-based HOU (varies by BldgType) | DEER1314 | Lighting Disposition | 2020-11-24 16:30 | Com-Iltg-dWatt-CFL | NonDEER | Scaled | BaseRatio | 0 | 0 | None |  | 0 |  | 1 | Com | Any | Lighting | InGen-CFL | Ltg_Lamp | LED_lamp |  | ILtg-Com-LED-20000hr | LED MR16 Basecase, Total Watts = 4.24 x Msr Watts | LED MR16 Basecase, Total Watts = 4.24 x Msr Watts | LED Lamp: MR16, 12 Watts, non-dimmable | LEDratio0424 | LEDratio0424 | LED-MR16(12w) | Available | WP source e.g.: SCE13LG106rx | 0 | 0 | Disposition: MeasuresList-October312014.xlsx | RobNc |  |  |  | DEER1316-Ltg-Com-CFL | 2013-01-01 | 2018-06-30 | InEA_modVal | LT-49980 | LD203 |  |  | Standard | Remove expiry date per Commission Staff direction 2018ScrewInLampSavignsMethods-11Dec2017.pdf | 1 | 1 | 0 | Deemed Ex Ante Team |  | Remove expiry date per Commission Staff direction 2018ScrewInLampSavignsMethods-11Dec2017.pdf |  | Updated to indicate claim/filing status
4336 | C-In-LED-MR16(2w)-dWP6 | Commercial Indoor General Lighting: LED Lamp replaces pre-existing standard lighting Wattage. Measure includes Code case. Impacts: CFL-based HOU (varies by BldgType) | DEER1314 | Lighting Disposition | 2020-11-24 16:30 | Com-Iltg-dWatt-CFL | NonDEER | Scaled | BaseRatio | 0 | 0 | None |  | 0 |  | 1 | Com | Any | Lighting | InGen-CFL | Ltg_Lamp | LED_lamp |  | ILtg-Com-LED-20000hr | LED MR16 Basecase, Total Watts = 4.24 x Msr Watts | LED MR16 Basecase, Total Watts = 4.24 x Msr Watts | LED Lamp: MR16, 2 Watts, non-dimmable | LEDratio0424 | LEDratio0424 | LED-MR16(2w) | Available | Not Used by Oct 2014 disposition. May 2014 disposition used this measure in error; the Measure Technology is 3w | 0 | 0 | Disposition: MeasuresList-October312014.xlsx | RobNc |  |  |  | DEER1316-Ltg-Com-CFL | 2013-01-01 | 2018-06-30 | InEA_modVal |  |  |  |  | Standard | Remove expiry date per Commission Staff direction 2018ScrewInLampSavignsMethods-11Dec2017.pdf | 1 | 1 | 0 | Deemed Ex Ante Team |  | Remove expiry date per Commission Staff direction 2018ScrewInLampSavignsMethods-11Dec2017.pdf |  | Updated to indicate claim/filing status
4337 | C-In-LED-MR16(3w)-dWP9 | Commercial Indoor General Lighting: LED Lamp replaces pre-existing standard lighting Wattage. Measure includes Code case. Impacts: CFL-based HOU (varies by BldgType) | DEER1314 | Lighting Disposition | 2020-11-24 16:30 | Com-Iltg-dWatt-CFL | NonDEER | Scaled | BaseRatio | 0 | 0 | None |  | 0 |  | 1 | Com | Any | Lighting | InGen-CFL | Ltg_Lamp | LED_lamp |  | ILtg-Com-LED-20000hr | LED MR16 Basecase, Total Watts = 4.24 x Msr Watts | LED MR16 Basecase, Total Watts = 4.24 x Msr Watts | LED Lamp: MR16, 3 Watts, non-dimmable | LEDratio0424 | LEDratio0424 | LED-MR16(3w) | Available |  | 0 | 0 | Disposition: MeasuresList-October312014.xlsx | RobNc |  |  |  | DEER1316-Ltg-Com-CFL | 2013-01-01 | 2018-06-30 | InEA_modVal | LT-19877 | LD196 |  |  | Standard | Remove expiry date per Commission Staff direction 2018ScrewInLampSavignsMethods-11Dec2017.pdf | 1 | 1 | 0 | Deemed Ex Ante Team |  | Remove expiry date per Commission Staff direction 2018ScrewInLampSavignsMethods-11Dec2017.pdf |  | Updated to indicate claim/filing status
4338 | C-In-LED-MR16(4w)-dWP12 | Commercial Indoor General Lighting: LED Lamp replaces pre-existing standard lighting Wattage. Measure includes Code case. Impacts: CFL-based HOU (varies by BldgType) | DEER1314 | Lighting Disposition | 2020-11-24 16:30 | Com-Iltg-dWatt-CFL | NonDEER | Scaled | BaseRatio | 0 | 0 | None |  | 0 |  | 1 | Com | Any | Lighting | InGen-CFL | Ltg_Lamp | LED_lamp |  | ILtg-Com-LED-20000hr | LED MR16 Basecase, Total Watts = 4.24 x Msr Watts | LED MR16 Basecase, Total Watts = 4.24 x Msr Watts | LED Lamp: MR16, 4 Watts, non-dimmable | LEDratio0424 | LEDratio0424 | LED-MR16(4w) | Available | WP source e.g.: WPSDGENRLG0106r2 | 0 | 0 | Disposition: MeasuresList-October312014.xlsx | RobNc |  |  |  | DEER1316-Ltg-Com-CFL | 2013-01-01 | 2018-06-30 | InEA_modVal |  |  |  |  | Standard | Remove expiry date per Commission Staff direction 2018ScrewInLampSavignsMethods-11Dec2017.pdf | 1 | 1 | 0 | Deemed Ex Ante Team |  | Remove expiry date per Commission Staff direction 2018ScrewInLampSavignsMethods-11Dec2017.pdf |  | Updated to indicate claim/filing status
4339 | C-In-LED-MR16(5w)-dWP16 | Commercial Indoor General Lighting: LED Lamp replaces pre-existing standard lighting Wattage. Measure includes Code case. Impacts: CFL-based HOU (varies by BldgType) | DEER1314 | Lighting Disposition | 2020-11-24 16:30 | Com-Iltg-dWatt-CFL | NonDEER | Scaled | BaseRatio | 0 | 0 | None |  | 0 |  | 1 | Com | Any | Lighting | InGen-CFL | Ltg_Lamp | LED_lamp |  | ILtg-Com-LED-20000hr | LED MR16 Basecase, Total Watts = 4.24 x Msr Watts | LED MR16 Basecase, Total Watts = 4.24 x Msr Watts | LED Lamp: MR16, 5 Watts, non-dimmable | LEDratio0424 | LEDratio0424 | LED-MR16(5w) | Available | WP source e.g.: WPSDGENRLG0106r2 | 0 | 0 | Disposition: MeasuresList-October312014.xlsx | RobNc |  |  |  | DEER1316-Ltg-Com-CFL | 2013-01-01 | 2018-06-30 | InEA_modVal |  |  |  |  | Standard | Remove expiry date per Commission Staff direction 2018ScrewInLampSavignsMethods-11Dec2017.pdf | 1 | 1 | 0 | Deemed Ex Ante Team |  | Remove expiry date per Commission Staff direction 2018ScrewInLampSavignsMethods-11Dec2017.pdf |  | Updated to indicate claim/filing status
4340 | C-In-LED-MR16(6.1w)-dWP19 | Commercial Indoor General Lighting: LED Lamp replaces pre-existing standard lighting Wattage. Measure includes Code case. Impacts: CFL-based HOU (varies by BldgType) | DEER1314 | Lighting Disposition | 2020-11-24 16:30 | Com-Iltg-dWatt-CFL | NonDEER | Scaled | BaseRatio | 0 | 0 | None |  | 0 |  | 1 | Com | Any | Lighting | InGen-CFL | Ltg_Lamp | LED_lamp |  | ILtg-Com-LED-20000hr | LED MR16 Basecase, Total Watts = 4.24 x Msr Watts | LED MR16 Basecase, Total Watts = 4.24 x Msr Watts | LED Lamp: MR16, 6.1 Watts, non-dimmable | LEDratio0424 | LEDratio0424 | LED-MR16(6.1w) | Available |  | 0 | 0 | Disposition: MeasuresList-October312014.xlsx | RobNc |  |  |  | DEER1316-Ltg-Com-CFL | 2013-01-01 | 2018-06-30 | InEA_modVal |  |  |  |  | Standard | Remove expiry date per Commission Staff direction 2018ScrewInLampSavignsMethods-11Dec2017.pdf | 1 | 1 | 0 | Deemed Ex Ante Team |  | Remove expiry date per Commission Staff direction 2018ScrewInLampSavignsMethods-11Dec2017.pdf |  | Updated to indicate claim/filing status
4341 | C-In-LED-MR16(6w)-dWP19 | Commercial Indoor General Lighting: LED Lamp replaces pre-existing standard lighting Wattage. Measure includes Code case. Impacts: CFL-based HOU (varies by BldgType) | DEER1314 | Lighting Disposition | 2020-11-24 16:30 | Com-Iltg-dWatt-CFL | NonDEER | Scaled | BaseRatio | 0 | 0 | None |  | 0 |  | 1 | Com | Any | Lighting | InGen-CFL | Ltg_Lamp | LED_lamp |  | ILtg-Com-LED-20000hr | LED MR16 Basecase, Total Watts = 4.24 x Msr Watts | LED MR16 Basecase, Total Watts = 4.24 x Msr Watts | LED Lamp: MR16, 6 Watts, non-dimmable | LEDratio0424 | LEDratio0424 | LED-MR16(6w) | Available | WP source e.g.: SCE13LG106r1 | 0 | 0 | Disposition: MeasuresList-October312014.xlsx | RobNc |  |  |  | DEER1316-Ltg-Com-CFL | 2013-01-01 | 2018-06-30 | InEA_modVal | LT-54654 | LD197 |  |  | Standard | Remove expiry date per Commission Staff direction 2018ScrewInLampSavignsMethods-11Dec2017.pdf | 1 | 1 | 0 | Deemed Ex Ante Team |  | Remove expiry date per Commission Staff direction 2018ScrewInLampSavignsMethods-11Dec2017.pdf |  | Updated to indicate claim/filing status
4342 | C-In-LED-MR16(7w)-dWP22 | Commercial Indoor General Lighting: LED Lamp replaces pre-existing standard lighting Wattage. Measure includes Code case. Impacts: CFL-based HOU (varies by BldgType) | DEER1314 | Lighting Disposition | 2020-11-24 16:30 | Com-Iltg-dWatt-CFL | NonDEER | Scaled | BaseRatio | 0 | 0 | None |  | 0 |  | 1 | Com | Any | Lighting | InGen-CFL | Ltg_Lamp | LED_lamp |  | ILtg-Com-LED-20000hr | LED MR16 Basecase, Total Watts = 4.24 x Msr Watts | LED MR16 Basecase, Total Watts = 4.24 x Msr Watts | LED Lamp: MR16, 7 Watts, non-dimmable | LEDratio0424 | LEDratio0424 | LED-MR16(7w) | Available | WP source e.g.: SCE13LG106r1 | 0 | 0 | Disposition: MeasuresList-October312014.xlsx | RobNc |  |  |  | DEER1316-Ltg-Com-CFL | 2013-01-01 | 2018-06-30 | InEA_modVal | LT-70734 | LD198 |  |  | Standard | Remove expiry date per Commission Staff direction 2018ScrewInLampSavignsMethods-11Dec2017.pdf | 1 | 1 | 0 | Deemed Ex Ante Team |  | Remove expiry date per Commission Staff direction 2018ScrewInLampSavignsMethods-11Dec2017.pdf |  | Updated to indicate claim/filing status
4343 | C-In-LED-MR16(8.1w)-dWP26 | Commercial Indoor General Lighting: LED Lamp replaces pre-existing standard lighting Wattage. Measure includes Code case. Impacts: CFL-based HOU (varies by BldgType) | DEER1314 | Lighting Disposition | 2020-11-24 16:30 | Com-Iltg-dWatt-CFL | NonDEER | Scaled | BaseRatio | 0 | 0 | None |  | 0 |  | 1 | Com | Any | Lighting | InGen-CFL | Ltg_Lamp | LED_lamp |  | ILtg-Com-LED-20000hr | LED MR16 Basecase, Total Watts = 4.24 x Msr Watts | LED MR16 Basecase, Total Watts = 4.24 x Msr Watts | LED Lamp: MR16, 8.1 Watts, non-dimmable | LEDratio0424 | LEDratio0424 | LED-MR16(8.1w) | Available |  | 0 | 0 | Disposition: MeasuresList-October312014.xlsx | RobNc |  |  |  | DEER1316-Ltg-Com-CFL | 2013-01-01 | 2018-06-30 | InEA_modVal |  |  |  |  | Standard | Remove expiry date per Commission Staff direction 2018ScrewInLampSavignsMethods-11Dec2017.pdf | 1 | 1 | 0 | Deemed Ex Ante Team |  | Remove expiry date per Commission Staff direction 2018ScrewInLampSavignsMethods-11Dec2017.pdf |  | Updated to indicate claim/filing status
4344 | C-In-LED-MR16(8w)-dWP25 | Commercial Indoor General Lighting: LED Lamp replaces pre-existing standard lighting Wattage. Measure includes Code case. Impacts: CFL-based HOU (varies by BldgType) | DEER1314 | Lighting Disposition | 2020-11-24 16:30 | Com-Iltg-dWatt-CFL | NonDEER | Scaled | BaseRatio | 0 | 0 | None |  | 0 |  | 1 | Com | Any | Lighting | InGen-CFL | Ltg_Lamp | LED_lamp |  | ILtg-Com-LED-20000hr | LED MR16 Basecase, Total Watts = 4.24 x Msr Watts | LED MR16 Basecase, Total Watts = 4.24 x Msr Watts | LED Lamp: MR16, 8 Watts, non-dimmable | LEDratio0424 | LEDratio0424 | LED-MR16(8w) | Available | WP source e.g.: SCE13LG106r1 | 0 | 0 | Disposition: MeasuresList-October312014.xlsx | RobNc |  |  |  | DEER1316-Ltg-Com-CFL | 2013-01-01 | 2018-06-30 | InEA_modVal | LT-49384 | LD199 |  |  | Standard | Remove expiry date per Commission Staff direction 2018ScrewInLampSavignsMethods-11Dec2017.pdf | 1 | 1 | 0 | Deemed Ex Ante Team |  | Remove expiry date per Commission Staff direction 2018ScrewInLampSavignsMethods-11Dec2017.pdf |  | Updated to indicate claim/filing status
4345 | C-In-LED-MR16(9w)-dWP29 | Commercial Indoor General Lighting: LED Lamp replaces pre-existing standard lighting Wattage. Measure includes Code case. Impacts: CFL-based HOU (varies by BldgType) | DEER1314 | Lighting Disposition | 2020-11-24 16:30 | Com-Iltg-dWatt-CFL | NonDEER | Scaled | BaseRatio | 0 | 0 | None |  | 0 |  | 1 | Com | Any | Lighting | InGen-CFL | Ltg_Lamp | LED_lamp |  | ILtg-Com-LED-20000hr | LED MR16 Basecase, Total Watts = 4.24 x Msr Watts | LED MR16 Basecase, Total Watts = 4.24 x Msr Watts | LED Lamp: MR16, 9 Watts, non-dimmable | LEDratio0424 | LEDratio0424 | LED-MR16(9w) | Available | WP source e.g.: SCE13LG106r1 | 0 | 0 | Disposition: MeasuresList-October312014.xlsx | RobNc |  |  |  | DEER1316-Ltg-Com-CFL | 2013-01-01 | 2018-06-30 | InEA_modVal | LT-50786 | LD200 |  |  | Standard | Remove expiry date per Commission Staff direction 2018ScrewInLampSavignsMethods-11Dec2017.pdf | 1 | 1 | 0 | Deemed Ex Ante Team |  | Remove expiry date per Commission Staff direction 2018ScrewInLampSavignsMethods-11Dec2017.pdf |  | Updated to indicate claim/filing status
4346 | C-In-LED-PAR20(10w)-dWP37 | Commercial Indoor General Lighting: LED Lamp replaces pre-existing standard lighting Wattage. Measure includes Code case. Impacts: CFL-based HOU (varies by BldgType) | DEER1314 | Lighting Disposition | 2020-11-24 16:30 | Com-Iltg-dWatt-CFL | NonDEER | Scaled | BaseRatio | 0 | 0 | None |  | 0 |  | 1 | Com | Any | Lighting | InGen-CFL | Ltg_Lamp | LED_lamp |  | ILtg-Com-LED-20000hr | LED PAR20 Basecase, Total Watts = 4.70 x Msr Watts | LED PAR20 Basecase, Total Watts = 4.70 x Msr Watts | LED Lamp: PAR20, 10 Watts, non-dimmable | LEDratio0470 | LEDratio0470 | LED-PAR20(10w) | Available | WP source e.g.: SCE13LG106r1 | 0 | 0 | Disposition: MeasuresList-October312014.xlsx | RobNc |  |  |  | DEER1316-Ltg-Com-CFL | 2013-01-01 | 2017-06-30 | InEA_modVal |  |  |  |  | Standard |  | 1 | 1 | 0 | Deemed Ex Ante Team |  |  |  | Updated to indicate claim/filing status
4347 | C-In-LED-PAR20(4w)-dWP14 | Commercial Indoor General Lighting: LED Lamp replaces pre-existing standard lighting Wattage. Measure includes Code case. Impacts: CFL-based HOU (varies by BldgType) | DEER1314 | Lighting Disposition | 2020-11-24 16:30 | Com-Iltg-dWatt-CFL | NonDEER | Scaled | BaseRatio | 0 | 0 | None |  | 0 |  | 1 | Com | Any | Lighting | InGen-CFL | Ltg_Lamp | LED_lamp |  | ILtg-Com-LED-20000hr | LED PAR20 Basecase, Total Watts = 4.70 x Msr Watts | LED PAR20 Basecase, Total Watts = 4.70 x Msr Watts | LED Lamp: PAR20, 4 Watts, non-dimmable | LEDratio0470 | LEDratio0470 | LED-PAR20(4w) | Available | WP source e.g.: SCE13LG106r1 | 0 | 0 | Disposition: MeasuresList-October312014.xlsx | RobNc |  |  |  | DEER1316-Ltg-Com-CFL | 2013-01-01 | 2017-06-30 | InEA_modVal |  |  |  |  | Standard |  | 1 | 1 | 0 | Deemed Ex Ante Team |  |  |  | Updated to indicate claim/filing status
4348 | C-In-LED-PAR20(5.5w)-dWP20 | Commercial Indoor General Lighting: LED Lamp replaces pre-existing standard lighting Wattage. Measure includes Code case. Impacts: CFL-based HOU (varies by BldgType) | DEER2011 | Lighting Disposition | 2020-11-24 16:30 | Com-Iltg-dWatt-CFL | NonDEER | Scaled | BaseRatio | 0 | 0 | None |  | 0 |  | 1 | Com | Any | Lighting | InGen-CFL | Ltg_Lamp | LED_lamp |  | ILtg-Com-LED-20000hr | LED PAR20 Basecase, Total Watts = 4.70 x Msr Watts | LED PAR20 Basecase, Total Watts = 4.70 x Msr Watts | LED Lamp: PAR20, 5.5 Watts, non-dimmable | LEDratio0470 | LEDratio0470 | LED-PAR20(5.5w) | Available | May not be claimed after December 31, 2013 for PGECOLTG141r2. Replacement measure is C-In-LED-PAR20(6w)-dWP22 | 0 | 0 | Disposition: MeasuresList-October312014.xlsx | RobNc |  |  |  | None | 2013-01-01 | 2013-12-31 | InEA_modVal |  |  |  |  | Standard |  | 1 | 1 | 0 | Deemed Ex Ante Team |  |  |  | Updated to indicate claim/filing status
4349 | C-In-LED-PAR20(6w)-dWP22 | Commercial Indoor General Lighting: LED Lamp replaces pre-existing standard lighting Wattage. Measure includes Code case. Impacts: CFL-based HOU (varies by BldgType) | DEER1314 | Lighting Disposition | 2020-11-24 16:30 | Com-Iltg-dWatt-CFL | NonDEER | Scaled | BaseRatio | 0 | 0 | None |  | 0 |  | 1 | Com | Any | Lighting | InGen-CFL | Ltg_Lamp | LED_lamp |  | ILtg-Com-LED-20000hr | LED PAR20 Basecase, Total Watts = 4.70 x Msr Watts | LED PAR20 Basecase, Total Watts = 4.70 x Msr Watts | LED Lamp: PAR20, 6 Watts, non-dimmable | LEDratio0470 | LEDratio0470 | LED-PAR20(6w) | Available | May be used starting January 1, 2014 for PGECOLTG141r3 | 0 | 0 | Disposition: MeasuresList-October312014.xlsx | RobNc |  |  |  | DEER1316-Ltg-Com-CFL | 2013-01-01 | 2017-06-30 | InEA_modVal |  | LD03 |  |  | Standard |  | 1 | 1 | 0 | Deemed Ex Ante Team |  |  |  | Updated to indicate claim/filing status
4350 | C-In-LED-PAR20(7w)-dWP25 | Commercial Indoor General Lighting: LED Lamp replaces pre-existing standard lighting Wattage. Measure includes Code case. Impacts: CFL-based HOU (varies by BldgType) | DEER1314 | Lighting Disposition | 2020-11-24 16:30 | Com-Iltg-dWatt-CFL | NonDEER | Scaled | BaseRatio | 0 | 0 | None |  | 0 |  | 1 | Com | Any | Lighting | InGen-CFL | Ltg_Lamp | LED_lamp |  | ILtg-Com-LED-20000hr | LED PAR20 Basecase, Total Watts = 4.70 x Msr Watts | LED PAR20 Basecase, Total Watts = 4.70 x Msr Watts | LED Lamp: PAR20, 7 Watts, non-dimmable | LEDratio0470 | LEDratio0470 | LED-PAR20(7w) | Available | WP source e.g.: SCE13LG106r1 | 0 | 0 | Disposition: MeasuresList-October312014.xlsx | RobNc |  |  |  | DEER1316-Ltg-Com-CFL | 2013-01-01 | 2017-06-30 | InEA_modVal | LT-10919 |  |  |  | Standard |  | 1 | 1 | 0 | Deemed Ex Ante Team |  |  |  | Updated to indicate claim/filing status
4351 | C-In-LED-PAR20(8w)-dWP29 | Commercial Indoor General Lighting: LED Lamp replaces pre-existing standard lighting Wattage. Measure includes Code case. Impacts: CFL-based HOU (varies by BldgType) | DEER1314 | Lighting Disposition | 2020-11-24 16:30 | Com-Iltg-dWatt-CFL | NonDEER | Scaled | BaseRatio | 0 | 0 | None |  | 0 |  | 1 | Com | Any | Lighting | InGen-CFL | Ltg_Lamp | LED_lamp |  | ILtg-Com-LED-20000hr | LED PAR20 Basecase, Total Watts = 4.70 x Msr Watts | LED PAR20 Basecase, Total Watts = 4.70 x Msr Watts | LED Lamp: PAR20, 8 Watts, non-dimmable | LEDratio0470 | LEDratio0470 | LED-PAR20(8w) | Available | WP source e.g.: SCE13LG106r1 | 0 | 0 | Disposition: MeasuresList-October312014.xlsx | RobNc |  |  |  | DEER1316-Ltg-Com-CFL | 2013-01-01 | 2017-06-30 | InEA_modVal | LT-91612 |  |  |  | Standard |  | 1 | 1 | 0 | Deemed Ex Ante Team |  |  |  | Updated to indicate claim/filing status
4352 | C-In-LED-PAR20(9w)-dWP33 | Commercial Indoor General Lighting: LED Lamp replaces pre-existing standard lighting Wattage. Measure includes Code case. Impacts: CFL-based HOU (varies by BldgType) | DEER1314 | Lighting Disposition | 2020-11-24 16:30 | Com-Iltg-dWatt-CFL | NonDEER | Scaled | BaseRatio | 0 | 0 | None |  | 0 |  | 1 | Com | Any | Lighting | InGen-CFL | Ltg_Lamp | LED_lamp |  | ILtg-Com-LED-20000hr | LED PAR20 Basecase, Total Watts = 4.70 x Msr Watts | LED PAR20 Basecase, Total Watts = 4.70 x Msr Watts | LED Lamp: PAR20, 9 Watts, non-dimmable | LEDratio0470 | LEDratio0470 | LED-PAR20(9w) | Available | WP source e.g.: SCE13LG106r1 | 0 | 0 | Disposition: MeasuresList-October312014.xlsx | RobNc |  |  |  | DEER1316-Ltg-Com-CFL | 2013-01-01 | 2017-06-30 | InEA_modVal | LT-89267 |  |  |  | Standard |  | 1 | 1 | 0 | Deemed Ex Ante Team |  |  |  | Updated to indicate claim/filing status
4353 | C-In-LED-PAR30(10w)-dWP24 | Commercial Indoor General Lighting: LED Lamp replaces pre-existing standard lighting Wattage. Measure includes Code case. Impacts: CFL-based HOU (varies by BldgType) | DEER1314 | Lighting Disposition | 2020-11-24 16:30 | Com-Iltg-dWatt-CFL | NonDEER | Scaled | BaseRatio | 0 | 0 | None |  | 0 |  | 1 | Com | Any | Lighting | InGen-CFL | Ltg_Lamp | LED_lamp |  | ILtg-Com-LED-20000hr | LED PAR30 Basecase, Total Watts = 3.42 x Msr Watts | LED PAR30 Basecase, Total Watts = 3.42 x Msr Watts | LED Lamp: PAR30, 10 Watts, non-dimmable | LEDratio0342 | LEDratio0342 | LED-PAR30(10w) | Available | WP source e.g.: SCE13LG106r1 | 0 | 0 | Disposition: MeasuresList-October312014.xlsx | RobNc |  |  |  | DEER1316-Ltg-Com-CFL | 2013-01-01 | 2017-06-30 | InEA_modVal | LT-38391 | LD168 |  |  | Standard |  | 1 | 1 | 0 | Deemed Ex Ante Team |  |  |  | Updated to indicate claim/filing status
4354 | C-In-LED-PAR30(11w)-dWP26 | Commercial Indoor General Lighting: LED Lamp replaces pre-existing standard lighting Wattage. Measure includes Code case. Impacts: CFL-based HOU (varies by BldgType) | DEER1314 | Lighting Disposition | 2020-11-24 16:30 | Com-Iltg-dWatt-CFL | NonDEER | Scaled | BaseRatio | 0 | 0 | None |  | 0 |  | 1 | Com | Any | Lighting | InGen-CFL | Ltg_Lamp | LED_lamp |  | ILtg-Com-LED-20000hr | LED PAR30 Basecase, Total Watts = 3.42 x Msr Watts | LED PAR30 Basecase, Total Watts = 3.42 x Msr Watts | LED Lamp: PAR30, 11 Watts, non-dimmable | LEDratio0342 | LEDratio0342 | LED-PAR30(11w) | Available | WP source e.g.: SCE13LG106r1 | 0 | 0 | Disposition: MeasuresList-October312014.xlsx | RobNc |  |  |  | DEER1316-Ltg-Com-CFL | 2013-01-01 | 2017-06-30 | InEA_modVal |  | LD169 |  |  | Standard |  | 1 | 1 | 0 | Deemed Ex Ante Team |  |  |  | Updated to indicate claim/filing status
4355 | C-In-LED-PAR30(12w)-dWP29 | Commercial Indoor General Lighting: LED Lamp replaces pre-existing standard lighting Wattage. Measure includes Code case. Impacts: CFL-based HOU (varies by BldgType) | DEER1314 | Lighting Disposition | 2020-11-24 16:30 | Com-Iltg-dWatt-CFL | NonDEER | Scaled | BaseRatio | 0 | 0 | None |  | 0 |  | 1 | Com | Any | Lighting | InGen-CFL | Ltg_Lamp | LED_lamp |  | ILtg-Com-LED-20000hr | LED PAR30 Basecase, Total Watts = 3.42 x Msr Watts | LED PAR30 Basecase, Total Watts = 3.42 x Msr Watts | LED Lamp: PAR30, 12 Watts, non-dimmable | LEDratio0342 | LEDratio0342 | LED-PAR30(12w) | Available | WP source e.g.: PGECOLTG141r2 | 0 | 0 | Disposition: MeasuresList-October312014.xlsx | RobNc |  |  |  | DEER1316-Ltg-Com-CFL | 2013-01-01 | 2017-06-30 | InEA_modVal | LT-49889 | LD170 |  |  | Standard |  | 1 | 1 | 0 | Deemed Ex Ante Team |  |  |  | Updated to indicate claim/filing status
4356 | C-In-LED-PAR30(13w)-dWP31 | Commercial Indoor General Lighting: LED Lamp replaces pre-existing standard lighting Wattage. Measure includes Code case. Impacts: CFL-based HOU (varies by BldgType) | DEER1314 | Lighting Disposition | 2020-11-24 16:30 | Com-Iltg-dWatt-CFL | NonDEER | Scaled | BaseRatio | 0 | 0 | None |  | 0 |  | 1 | Com | Any | Lighting | InGen-CFL | Ltg_Lamp | LED_lamp |  | ILtg-Com-LED-20000hr | LED PAR30 Basecase, Total Watts = 3.42 x Msr Watts | LED PAR30 Basecase, Total Watts = 3.42 x Msr Watts | LED Lamp: PAR30, 13 Watts, non-dimmable | LEDratio0342 | LEDratio0342 | LED-PAR30(13w) | Available | WP source e.g.: SCE13LG106r1 | 0 | 0 | Disposition: MeasuresList-October312014.xlsx | RobNc |  |  |  | DEER1316-Ltg-Com-CFL | 2013-01-01 | 2017-06-30 | InEA_modVal | LT-85840 | LD171 |  |  | Standard |  | 1 | 1 | 0 | Deemed Ex Ante Team |  |  |  | Updated to indicate claim/filing status
4357 | C-In-LED-PAR30(14w)-dWP33 | Commercial Indoor General Lighting: LED Lamp replaces pre-existing standard lighting Wattage. Measure includes Code case. Impacts: CFL-based HOU (varies by BldgType) | DEER1314 | Lighting Disposition | 2020-11-24 16:30 | Com-Iltg-dWatt-CFL | NonDEER | Scaled | BaseRatio | 0 | 0 | None |  | 0 |  | 1 | Com | Any | Lighting | InGen-CFL | Ltg_Lamp | LED_lamp |  | ILtg-Com-LED-20000hr | LED PAR30 Basecase, Total Watts = 3.42 x Msr Watts | LED PAR30 Basecase, Total Watts = 3.42 x Msr Watts | LED Lamp: PAR30, 14 Watts, non-dimmable | LEDratio0342 | LEDratio0342 | LED-PAR30(14w) | Available | WP source e.g.: PGECOLTG141r2 | 0 | 0 | Disposition: MeasuresList-October312014.xlsx | RobNc |  |  |  | DEER1316-Ltg-Com-CFL | 2013-01-01 | 2017-06-30 | InEA_modVal | LT-13840 | LD172 |  |  | Standard |  | 1 | 1 | 0 | Deemed Ex Ante Team |  |  |  | Updated to indicate claim/filing status
4358 | C-In-LED-PAR30(15w)-dWP36 | Commercial Indoor General Lighting: LED Lamp replaces pre-existing standard lighting Wattage. Measure includes Code case. Impacts: CFL-based HOU (varies by BldgType) | DEER1314 | Lighting Disposition | 2020-11-24 16:30 | Com-Iltg-dWatt-CFL | NonDEER | Scaled | BaseRatio | 0 | 0 | None |  | 0 |  | 1 | Com | Any | Lighting | InGen-CFL | Ltg_Lamp | LED_lamp |  | ILtg-Com-LED-20000hr | LED PAR30 Basecase, Total Watts = 3.42 x Msr Watts | LED PAR30 Basecase, Total Watts = 3.42 x Msr Watts | LED Lamp: PAR30, 15 Watts, non-dimmable | LEDratio0342 | LEDratio0342 | LED-PAR30(15w) | Available | WP source e.g.: SCE13LG106r1 | 0 | 0 | Disposition: MeasuresList-October312014.xlsx | RobNc |  |  |  | DEER1316-Ltg-Com-CFL | 2013-01-01 | 2017-06-30 | InEA_modVal | LT-89789 | LD173 |  |  | Standard |  | 1 | 1 | 0 | Deemed Ex Ante Team |  |  |  | Updated to indicate claim/filing status
4359 | C-In-LED-PAR30(16w)-dWP38 | Commercial Indoor General Lighting: LED Lamp replaces pre-existing standard lighting Wattage. Measure includes Code case. Impacts: CFL-based HOU (varies by BldgType) | DEER1314 | Lighting Disposition | 2020-11-24 16:30 | Com-Iltg-dWatt-CFL | NonDEER | Scaled | BaseRatio | 0 | 0 | None |  | 0 |  | 1 | Com | Any | Lighting | InGen-CFL | Ltg_Lamp | LED_lamp |  | ILtg-Com-LED-20000hr | LED PAR30 Basecase, Total Watts = 3.42 x Msr Watts | LED PAR30 Basecase, Total Watts = 3.42 x Msr Watts | LED Lamp: PAR30, 16 Watts, non-dimmable | LEDratio0342 | LEDratio0342 | LED-PAR30(16w) | Available | WP source e.g.: PGECOLTG141r2 | 0 | 0 | Disposition: MeasuresList-October312014.xlsx | RobNc |  |  |  | DEER1316-Ltg-Com-CFL | 2013-01-01 | 2017-06-30 | InEA_modVal | LT-76561 | LD174 |  |  | Standard |  | 1 | 1 | 0 | Deemed Ex Ante Team |  |  |  | Updated to indicate claim/filing status
4360 | C-In-LED-PAR30(17w)-dWP41 | Commercial Indoor General Lighting: LED Lamp replaces pre-existing standard lighting Wattage. Measure includes Code case. Impacts: CFL-based HOU (varies by BldgType) | DEER1314 | Lighting Disposition | 2020-11-24 16:30 | Com-Iltg-dWatt-CFL | NonDEER | Scaled | BaseRatio | 0 | 0 | None |  | 0 |  | 1 | Com | Any | Lighting | InGen-CFL | Ltg_Lamp | LED_lamp |  | ILtg-Com-LED-20000hr | LED PAR30 Basecase, Total Watts = 3.42 x Msr Watts | LED PAR30 Basecase, Total Watts = 3.42 x Msr Watts | LED Lamp: PAR30, 17 Watts, non-dimmable | LEDratio0342 | LEDratio0342 | LED-PAR30(17w) | Available | WP source e.g.: SCE13LG106r1 | 0 | 0 | Disposition: MeasuresList-October312014.xlsx | RobNc |  |  |  | DEER1316-Ltg-Com-CFL | 2013-01-01 | 2017-06-30 | InEA_modVal |  | LD175 |  |  | Standard |  | 1 | 1 | 0 | Deemed Ex Ante Team |  |  |  | Updated to indicate claim/filing status
4361 | C-In-LED-PAR30(18w)-dWP43 | Commercial Indoor General Lighting: LED Lamp replaces pre-existing standard lighting Wattage. Measure includes Code case. Impacts: CFL-based HOU (varies by BldgType) | DEER1314 | Lighting Disposition | 2020-11-24 16:30 | Com-Iltg-dWatt-CFL | NonDEER | Scaled | BaseRatio | 0 | 0 | None |  | 0 |  | 1 | Com | Any | Lighting | InGen-CFL | Ltg_Lamp | LED_lamp |  | ILtg-Com-LED-20000hr | LED PAR30 Basecase, Total Watts = 3.42 x Msr Watts | LED PAR30 Basecase, Total Watts = 3.42 x Msr Watts | LED Lamp: PAR30, 18 Watts, non-dimmable | LEDratio0342 | LEDratio0342 | LED-PAR30(18w) | Available | WP source e.g.: SCE13LG106r1 | 0 | 0 | Disposition: MeasuresList-October312014.xlsx | RobNc |  |  |  | DEER1316-Ltg-Com-CFL | 2013-01-01 | 2017-06-30 | InEA_modVal |  | LD176 |  |  | Standard |  | 1 | 1 | 0 | Deemed Ex Ante Team |  |  |  | Updated to indicate claim/filing status
4362 | C-In-LED-PAR30(19w)-dWP45 | Commercial Indoor General Lighting: LED Lamp replaces pre-existing standard lighting Wattage. Measure includes Code case. Impacts: CFL-based HOU (varies by BldgType) | DEER1314 | Lighting Disposition | 2020-11-24 16:30 | Com-Iltg-dWatt-CFL | NonDEER | Scaled | BaseRatio | 0 | 0 | None |  | 0 |  | 1 | Com | Any | Lighting | InGen-CFL | Ltg_Lamp | LED_lamp |  | ILtg-Com-LED-20000hr | LED PAR30 Basecase, Total Watts = 3.42 x Msr Watts | LED PAR30 Basecase, Total Watts = 3.42 x Msr Watts | LED Lamp: PAR30, 19 Watts, non-dimmable | LEDratio0342 | LEDratio0342 | LED-PAR30(19w) | Available | WP source e.g.: SCE13LG106r1 | 0 | 0 | Disposition: MeasuresList-October312014.xlsx | RobNc |  |  |  | DEER1316-Ltg-Com-CFL | 2013-01-01 | 2017-06-30 | InEA_modVal |  | LD177 |  |  | Standard |  | 1 | 1 | 0 | Deemed Ex Ante Team |  |  |  | Updated to indicate claim/filing status
4363 | C-In-LED-PAR30(20w)-dWP48 | Commercial Indoor General Lighting: LED Lamp replaces pre-existing standard lighting Wattage. Measure includes Code case. Impacts: CFL-based HOU (varies by BldgType) | DEER1314 | Lighting Disposition | 2020-11-24 16:30 | Com-Iltg-dWatt-CFL | NonDEER | Scaled | BaseRatio | 0 | 0 | None |  | 0 |  | 1 | Com | Any | Lighting | InGen-CFL | Ltg_Lamp | LED_lamp |  | ILtg-Com-LED-20000hr | LED PAR30 Basecase, Total Watts = 3.42 x Msr Watts | LED PAR30 Basecase, Total Watts = 3.42 x Msr Watts | LED Lamp: PAR30, 20 Watts, non-dimmable | LEDratio0342 | LEDratio0342 | LED-PAR30(20w) | Available | WP source e.g.: SCE13LG106r1 | 0 | 0 | Disposition: MeasuresList-October312014.xlsx | RobNc |  |  |  | DEER1316-Ltg-Com-CFL | 2013-01-01 | 2017-06-30 | InEA_modVal |  | LD178 |  |  | Standard |  | 1 | 1 | 0 | Deemed Ex Ante Team |  |  |  | Updated to indicate claim/filing status
4364 | C-In-LED-PAR30(6w)-dWP14 | Commercial Indoor General Lighting: LED Lamp replaces pre-existing standard lighting Wattage. Measure includes Code case. Impacts: CFL-based HOU (varies by BldgType) | DEER1314 | Lighting Disposition | 2020-11-24 16:30 | Com-Iltg-dWatt-CFL | NonDEER | Scaled | BaseRatio | 0 | 0 | None |  | 0 |  | 1 | Com | Any | Lighting | InGen-CFL | Ltg_Lamp | LED_lamp |  | ILtg-Com-LED-20000hr | LED PAR30 Basecase, Total Watts = 3.42 x Msr Watts | LED PAR30 Basecase, Total Watts = 3.42 x Msr Watts | LED Lamp: PAR30, 6 Watts, non-dimmable | LEDratio0342 | LEDratio0342 | LED-PAR30(6w) | Available | WP source e.g.: SCE13LG106r1 | 0 | 0 | Disposition: MeasuresList-October312014.xlsx | RobNc |  |  |  | DEER1316-Ltg-Com-CFL | 2013-01-01 | 2017-06-30 | InEA_modVal | LT-65785 |  |  |  | Standard |  | 1 | 1 | 0 | Deemed Ex Ante Team |  |  |  | Updated to indicate claim/filing status
4365 | C-In-LED-PAR30(8w)-dWP19 | Commercial Indoor General Lighting: LED Lamp replaces pre-existing standard lighting Wattage. Measure includes Code case. Impacts: CFL-based HOU (varies by BldgType) | DEER1314 | Lighting Disposition | 2020-11-24 16:30 | Com-Iltg-dWatt-CFL | NonDEER | Scaled | BaseRatio | 0 | 0 | None |  | 0 |  | 1 | Com | Any | Lighting | InGen-CFL | Ltg_Lamp | LED_lamp |  | ILtg-Com-LED-20000hr | LED PAR30 Basecase, Total Watts = 3.42 x Msr Watts | LED PAR30 Basecase, Total Watts = 3.42 x Msr Watts | LED Lamp: PAR30, 8 Watts, non-dimmable | LEDratio0342 | LEDratio0342 | LED-PAR30(8w) | Available | WP source e.g.: SCE13LG106r1 | 0 | 0 | Disposition: MeasuresList-October312014.xlsx | RobNc |  |  |  | DEER1316-Ltg-Com-CFL | 2013-01-01 | 2017-06-30 | InEA_modVal |  | LD167 |  |  | Standard |  | 1 | 1 | 0 | Deemed Ex Ante Team |  |  |  | Updated to indicate claim/filing status
4366 | C-In-LED-PAR38(10w)-dWP28 | Commercial Indoor General Lighting: LED Lamp replaces pre-existing standard lighting Wattage. Measure includes Code case. Impacts: CFL-based HOU (varies by BldgType) | DEER1314 | Lighting Disposition | 2020-11-24 16:30 | Com-Iltg-dWatt-CFL | NonDEER | Scaled | BaseRatio | 0 | 0 | None |  | 0 |  | 1 | Com | Any | Lighting | InGen-CFL | Ltg_Lamp | LED_lamp |  | ILtg-Com-LED-20000hr | LED PAR38 Basecase, Total Watts = 3.81 x Msr Watts | LED PAR38 Basecase, Total Watts = 3.81 x Msr Watts | LED Lamp: PAR38, 10 Watts, non-dimmable | LEDratio0381 | LEDratio0381 | LED-PAR38(10w) | Available | WP source e.g.: SCE13LG106r1 | 0 | 0 | Disposition: MeasuresList-October312014.xlsx | RobNc |  |  |  | DEER1316-Ltg-Com-CFL | 2013-01-01 | 2017-06-30 | InEA_modVal |  |  |  |  | Standard |  | 1 | 1 | 0 | Deemed Ex Ante Team |  |  |  | Updated to indicate claim/filing status
4367 | C-In-LED-PAR38(12w)-dWP33 | Commercial Indoor General Lighting: LED Lamp replaces pre-existing standard lighting Wattage. Measure includes Code case. Impacts: CFL-based HOU (varies by BldgType) | DEER1314 | Lighting Disposition | 2020-11-24 16:30 | Com-Iltg-dWatt-CFL | NonDEER | Scaled | BaseRatio | 0 | 0 | None |  | 0 |  | 1 | Com | Any | Lighting | InGen-CFL | Ltg_Lamp | LED_lamp |  | ILtg-Com-LED-20000hr | LED PAR38 Basecase, Total Watts = 3.81 x Msr Watts | LED PAR38 Basecase, Total Watts = 3.81 x Msr Watts | LED Lamp: PAR38, 12 Watts, non-dimmable | LEDratio0381 | LEDratio0381 | LED-PAR38(12w) | Available | WP source e.g.: SCE13LG106r1 | 0 | 0 | Disposition: MeasuresList-October312014.xlsx | RobNc |  |  |  | DEER1316-Ltg-Com-CFL | 2013-01-01 | 2017-06-30 | InEA_modVal | LT-71886 | LD180 |  |  | Standard |  | 1 | 1 | 0 | Deemed Ex Ante Team |  |  |  | Updated to indicate claim/filing status
4368 | C-In-LED-PAR38(13w)-dWP36 | Commercial Indoor General Lighting: LED Lamp replaces pre-existing standard lighting Wattage. Measure includes Code case. Impacts: CFL-based HOU (varies by BldgType) | DEER1314 | Lighting Disposition | 2020-11-24 16:30 | Com-Iltg-dWatt-CFL | NonDEER | Scaled | BaseRatio | 0 | 0 | None |  | 0 |  | 1 | Com | Any | Lighting | InGen-CFL | Ltg_Lamp | LED_lamp |  | ILtg-Com-LED-20000hr | LED PAR38 Basecase, Total Watts = 3.81 x Msr Watts | LED PAR38 Basecase, Total Watts = 3.81 x Msr Watts | LED Lamp: PAR38, 13 Watts, non-dimmable | LEDratio0381 | LEDratio0381 | LED-PAR38(13w) | Available | WP source e.g.: SCE13LG106r1 | 0 | 0 | Disposition: MeasuresList-October312014.xlsx | RobNc |  |  |  | DEER1316-Ltg-Com-CFL | 2013-01-01 | 2017-06-30 | InEA_modVal | LT-19711 | LD181 |  |  | Standard |  | 1 | 1 | 0 | Deemed Ex Ante Team |  |  |  | Updated to indicate claim/filing status
4369 | C-In-LED-PAR38(14w)-dWP39 | Commercial Indoor General Lighting: LED Lamp replaces pre-existing standard lighting Wattage. Measure includes Code case. Impacts: CFL-based HOU (varies by BldgType) | DEER1314 | Lighting Disposition | 2020-11-24 16:30 | Com-Iltg-dWatt-CFL | NonDEER | Scaled | BaseRatio | 0 | 0 | None |  | 0 |  | 1 | Com | Any | Lighting | InGen-CFL | Ltg_Lamp | LED_lamp |  | ILtg-Com-LED-20000hr | LED PAR38 Basecase, Total Watts = 3.81 x Msr Watts | LED PAR38 Basecase, Total Watts = 3.81 x Msr Watts | LED Lamp: PAR38, 14 Watts, non-dimmable | LEDratio0381 | LEDratio0381 | LED-PAR38(14w) | Available | WP source e.g.: SCE13LG106r1 | 0 | 0 | Disposition: MeasuresList-October312014.xlsx | RobNc |  |  |  | DEER1316-Ltg-Com-CFL | 2013-01-01 | 2017-06-30 | InEA_modVal | LT-69480 | LD182 |  |  | Standard |  | 1 | 1 | 0 | Deemed Ex Ante Team |  |  |  | Updated to indicate claim/filing status
4370 | C-In-LED-PAR38(15w)-dWP42 | Commercial Indoor General Lighting: LED Lamp replaces pre-existing standard lighting Wattage. Measure includes Code case. Impacts: CFL-based HOU (varies by BldgType) | DEER1314 | Lighting Disposition | 2020-11-24 16:30 | Com-Iltg-dWatt-CFL | NonDEER | Scaled | BaseRatio | 0 | 0 | None |  | 0 |  | 1 | Com | Any | Lighting | InGen-CFL | Ltg_Lamp | LED_lamp |  | ILtg-Com-LED-20000hr | LED PAR38 Basecase, Total Watts = 3.81 x Msr Watts | LED PAR38 Basecase, Total Watts = 3.81 x Msr Watts | LED Lamp: PAR38, 15 Watts, non-dimmable | LEDratio0381 | LEDratio0381 | LED-PAR38(15w) | Available | WP source e.g.: SCE13LG106r1 | 0 | 0 | Disposition: MeasuresList-October312014.xlsx | RobNc |  |  |  | DEER1316-Ltg-Com-CFL | 2013-01-01 | 2017-06-30 | InEA_modVal |  | LD183 |  |  | Standard |  | 1 | 1 | 0 | Deemed Ex Ante Team |  |  |  | Updated to indicate claim/filing status
4371 | C-In-LED-PAR38(16w)-dWP44 | Commercial Indoor General Lighting: LED Lamp replaces pre-existing standard lighting Wattage. Measure includes Code case. Impacts: CFL-based HOU (varies by BldgType) | DEER1314 | Lighting Disposition | 2020-11-24 16:30 | Com-Iltg-dWatt-CFL | NonDEER | Scaled | BaseRatio | 0 | 0 | None |  | 0 |  | 1 | Com | Any | Lighting | InGen-CFL | Ltg_Lamp | LED_lamp |  | ILtg-Com-LED-20000hr | LED PAR38 Basecase, Total Watts = 3.81 x Msr Watts | LED PAR38 Basecase, Total Watts = 3.81 x Msr Watts | LED Lamp: PAR38, 16 Watts, non-dimmable | LEDratio0381 | LEDratio0381 | LED-PAR38(16w) | Available | WP source e.g.: PGECOLTG141r2 | 0 | 0 | Disposition: MeasuresList-October312014.xlsx | RobNc |  |  |  | DEER1316-Ltg-Com-CFL | 2013-01-01 | 2017-06-30 | InEA_modVal | LT-67816 | LD184 |  |  | Standard |  | 1 | 1 | 0 | Deemed Ex Ante Team |  |  |  | Updated to indicate claim/filing status
4372 | C-In-LED-PAR38(17w)-dWP47 | Commercial Indoor General Lighting: LED Lamp replaces pre-existing standard lighting Wattage. Measure includes Code case. Impacts: CFL-based HOU (varies by BldgType) | DEER1314 | Lighting Disposition | 2020-11-24 16:30 | Com-Iltg-dWatt-CFL | NonDEER | Scaled | BaseRatio | 0 | 0 | None |  | 0 |  | 1 | Com | Any | Lighting | InGen-CFL | Ltg_Lamp | LED_lamp |  | ILtg-Com-LED-20000hr | LED PAR38 Basecase, Total Watts = 3.81 x Msr Watts | LED PAR38 Basecase, Total Watts = 3.81 x Msr Watts | LED Lamp: PAR38, 17 Watts, non-dimmable | LEDratio0381 | LEDratio0381 | LED-PAR38(17w) | Available | WP source e.g.: SCE13LG106r1 | 0 | 0 | Disposition: MeasuresList-October312014.xlsx | RobNc |  |  |  | DEER1316-Ltg-Com-CFL | 2013-01-01 | 2017-06-30 | InEA_modVal | LT-92133 | LD185 |  |  | Standard |  | 1 | 1 | 0 | Deemed Ex Ante Team |  |  |  | Updated to indicate claim/filing status
4373 | C-In-LED-PAR38(18w)-dWP50 | Commercial Indoor General Lighting: LED Lamp replaces pre-existing standard lighting Wattage. Measure includes Code case. Impacts: CFL-based HOU (varies by BldgType) | DEER1314 | Lighting Disposition | 2020-11-24 16:30 | Com-Iltg-dWatt-CFL | NonDEER | Scaled | BaseRatio | 0 | 0 | None |  | 0 |  | 1 | Com | Any | Lighting | InGen-CFL | Ltg_Lamp | LED_lamp |  | ILtg-Com-LED-20000hr | LED PAR38 Basecase, Total Watts = 3.81 x Msr Watts | LED PAR38 Basecase, Total Watts = 3.81 x Msr Watts | LED Lamp: PAR38, 18 Watts, non-dimmable | LEDratio0381 | LEDratio0381 | LED-PAR38(18w) | Available | WP source e.g.: SCE13LG106r1 | 0 | 0 | Disposition: MeasuresList-October312014.xlsx | RobNc |  |  |  | DEER1316-Ltg-Com-CFL | 2013-01-01 | 2017-06-30 | InEA_modVal | LT-71514 | LD186 |  |  | Standard |  | 1 | 1 | 0 | Deemed Ex Ante Team |  |  |  | Updated to indicate claim/filing status
4374 | C-In-LED-PAR38(19w)-dWP53 | Commercial Indoor General Lighting: LED Lamp replaces pre-existing standard lighting Wattage. Measure includes Code case. Impacts: CFL-based HOU (varies by BldgType) | DEER1314 | Lighting Disposition | 2020-11-24 16:30 | Com-Iltg-dWatt-CFL | NonDEER | Scaled | BaseRatio | 0 | 0 | None |  | 0 |  | 1 | Com | Any | Lighting | InGen-CFL | Ltg_Lamp | LED_lamp |  | ILtg-Com-LED-20000hr | LED PAR38 Basecase, Total Watts = 3.81 x Msr Watts | LED PAR38 Basecase, Total Watts = 3.81 x Msr Watts | LED Lamp: PAR38, 19 Watts, non-dimmable | LEDratio0381 | LEDratio0381 | LED-PAR38(19w) | Available | WP source e.g.: SCE13LG106r1 | 0 | 0 | Disposition: MeasuresList-October312014.xlsx | RobNc |  |  |  | DEER1316-Ltg-Com-CFL | 2013-01-01 | 2017-06-30 | InEA_modVal | LT-43354 | LD187 |  |  | Standard |  | 1 | 1 | 0 | Deemed Ex Ante Team |  |  |  | Updated to indicate claim/filing status
4375 | C-In-LED-PAR38(20.1w)-dWP56 | Commercial Indoor General Lighting: LED Lamp replaces pre-existing standard lighting Wattage. Measure includes Code case. Impacts: CFL-based HOU (varies by BldgType) | DEER1314 | Lighting Disposition | 2020-11-24 16:30 | Com-Iltg-dWatt-CFL | NonDEER | Scaled | BaseRatio | 0 | 0 | None |  | 0 |  | 1 | Com | Any | Lighting | InGen-CFL | Ltg_Lamp | LED_lamp |  | ILtg-Com-LED-20000hr | LED PAR38 Basecase, Total Watts = 3.81 x Msr Watts | LED PAR38 Basecase, Total Watts = 3.81 x Msr Watts | LED Lamp: PAR38, 20.1 Watts, non-dimmable | LEDratio0381 | LEDratio0381 | LED-PAR38(20.1w) | Available | WP source e.g.: PGECOLTG141r2 | 0 | 0 | Disposition: MeasuresList-October312014.xlsx | RobNc |  |  |  | DEER1316-Ltg-Com-CFL | 2013-01-01 | 2017-06-30 | InEA_modVal |  |  |  |  | Standard |  | 1 | 1 | 0 | Deemed Ex Ante Team |  |  |  | Updated to indicate claim/filing status
4376 | C-In-LED-PAR38(20w)-dWP56 | Commercial Indoor General Lighting: LED Lamp replaces pre-existing standard lighting Wattage. Measure includes Code case. Impacts: CFL-based HOU (varies by BldgType) | DEER1314 | Lighting Disposition | 2020-11-24 16:30 | Com-Iltg-dWatt-CFL | NonDEER | Scaled | BaseRatio | 0 | 0 | None |  | 0 |  | 1 | Com | Any | Lighting | InGen-CFL | Ltg_Lamp | LED_lamp |  | ILtg-Com-LED-20000hr | LED PAR38 Basecase, Total Watts = 3.81 x Msr Watts | LED PAR38 Basecase, Total Watts = 3.81 x Msr Watts | LED Lamp: PAR38, 20 Watts, non-dimmable | LEDratio0381 | LEDratio0381 | LED-PAR38(20w) | Available | WP source e.g.: SCE13LG106r1 | 0 | 0 | Disposition: MeasuresList-October312014.xlsx | RobNc |  |  |  | DEER1316-Ltg-Com-CFL | 2013-01-01 | 2017-06-30 | InEA_modVal | LT-95006 | LD188 |  |  | Standard |  | 1 | 1 | 0 | Deemed Ex Ante Team |  |  |  | Updated to indicate claim/filing status
4377 | C-In-LED-PAR38(21w)-dWP59 | Commercial Indoor General Lighting: LED Lamp replaces pre-existing standard lighting Wattage. Measure includes Code case. Impacts: CFL-based HOU (varies by BldgType) | DEER1314 | Lighting Disposition | 2020-11-24 16:30 | Com-Iltg-dWatt-CFL | NonDEER | Scaled | BaseRatio | 0 | 0 | None |  | 0 |  | 1 | Com | Any | Lighting | InGen-CFL | Ltg_Lamp | LED_lamp |  | ILtg-Com-LED-20000hr | LED PAR38 Basecase, Total Watts = 3.81 x Msr Watts | LED PAR38 Basecase, Total Watts = 3.81 x Msr Watts | LED Lamp: PAR38, 21 Watts, non-dimmable | LEDratio0381 | LEDratio0381 | LED-PAR38(21w) | Available | WP source e.g.: SCE13LG106r1 | 0 | 0 | Disposition: MeasuresList-October312014.xlsx | RobNc |  |  |  | DEER1316-Ltg-Com-CFL | 2013-01-01 | 2017-06-30 | InEA_modVal |  | LD189 |  |  | Standard |  | 1 | 1 | 0 | Deemed Ex Ante Team |  |  |  | Updated to indicate claim/filing status
4378 | C-In-LED-PAR38(22w)-dWP61 | Commercial Indoor General Lighting: LED Lamp replaces pre-existing standard lighting Wattage. Measure includes Code case. Impacts: CFL-based HOU (varies by BldgType) | DEER1314 | Lighting Disposition | 2020-11-24 16:30 | Com-Iltg-dWatt-CFL | NonDEER | Scaled | BaseRatio | 0 | 0 | None |  | 0 |  | 1 | Com | Any | Lighting | InGen-CFL | Ltg_Lamp | LED_lamp |  | ILtg-Com-LED-20000hr | LED PAR38 Basecase, Total Watts = 3.81 x Msr Watts | LED PAR38 Basecase, Total Watts = 3.81 x Msr Watts | LED Lamp: PAR38, 22 Watts, non-dimmable | LEDratio0381 | LEDratio0381 | LED-PAR38(22w) | Available | WP source e.g.: SCE13LG106r1 | 0 | 0 | Disposition: MeasuresList-October312014.xlsx | RobNc |  |  |  | DEER1316-Ltg-Com-CFL | 2013-01-01 | 2017-06-30 | InEA_modVal |  | LD190 |  |  | Standard |  | 1 | 1 | 0 | Deemed Ex Ante Team |  |  |  | Updated to indicate claim/filing status
4379 | C-In-LED-PAR38(23w)-dWP64 | Commercial Indoor General Lighting: LED Lamp replaces pre-existing standard lighting Wattage. Measure includes Code case. Impacts: CFL-based HOU (varies by BldgType) | DEER1314 | Lighting Disposition | 2020-11-24 16:30 | Com-Iltg-dWatt-CFL | NonDEER | Scaled | BaseRatio | 0 | 0 | None |  | 0 |  | 1 | Com | Any | Lighting | InGen-CFL | Ltg_Lamp | LED_lamp |  | ILtg-Com-LED-20000hr | LED PAR38 Basecase, Total Watts = 3.81 x Msr Watts | LED PAR38 Basecase, Total Watts = 3.81 x Msr Watts | LED Lamp: PAR38, 23 Watts, non-dimmable | LEDratio0381 | LEDratio0381 | LED-PAR38(23w) | Available | WP source e.g.: SCE13LG106r1 | 0 | 0 | Disposition: MeasuresList-October312014.xlsx | RobNc |  |  |  | DEER1316-Ltg-Com-CFL | 2013-01-01 | 2017-06-30 | InEA_modVal |  | LD191 |  |  | Standard |  | 1 | 1 | 0 | Deemed Ex Ante Team |  |  |  | Updated to indicate claim/filing status
4380 | C-In-LED-PAR38(24w)-dWP67 | Commercial Indoor General Lighting: LED Lamp replaces pre-existing standard lighting Wattage. Measure includes Code case. Impacts: CFL-based HOU (varies by BldgType) | DEER1314 | Lighting Disposition | 2020-11-24 16:30 | Com-Iltg-dWatt-CFL | NonDEER | Scaled | BaseRatio | 0 | 0 | None |  | 0 |  | 1 | Com | Any | Lighting | InGen-CFL | Ltg_Lamp | LED_lamp |  | ILtg-Com-LED-20000hr | LED PAR38 Basecase, Total Watts = 3.81 x Msr Watts | LED PAR38 Basecase, Total Watts = 3.81 x Msr Watts | LED Lamp: PAR38, 24 Watts, non-dimmable | LEDratio0381 | LEDratio0381 | LED-PAR38(24w) | Available | WP source e.g.: SCE13LG106r1 | 0 | 0 | Disposition: MeasuresList-October312014.xlsx | RobNc |  |  |  | DEER1316-Ltg-Com-CFL | 2013-01-01 | 2017-06-30 | InEA_modVal |  | LD192 |  |  | Standard |  | 1 | 1 | 0 | Deemed Ex Ante Team |  |  |  | Updated to indicate claim/filing status
4381 | C-In-LED-PAR38(25w)-dWP70 | Commercial Indoor General Lighting: LED Lamp replaces pre-existing standard lighting Wattage. Measure includes Code case. Impacts: CFL-based HOU (varies by BldgType) | DEER1314 | Lighting Disposition | 2020-11-24 16:30 | Com-Iltg-dWatt-CFL | NonDEER | Scaled | BaseRatio | 0 | 0 | None |  | 0 |  | 1 | Com | Any | Lighting | InGen-CFL | Ltg_Lamp | LED_lamp |  | ILtg-Com-LED-20000hr | LED PAR38 Basecase, Total Watts = 3.81 x Msr Watts | LED PAR38 Basecase, Total Watts = 3.81 x Msr Watts | LED Lamp: PAR38, 25 Watts, non-dimmable | LEDratio0381 | LEDratio0381 | LED-PAR38(25w) | Available | WP source e.g.: SCE13LG106rx | 0 | 0 | Disposition: MeasuresList-October312014.xlsx | RobNc |  |  |  | DEER1316-Ltg-Com-CFL | 2013-01-01 | 2017-06-30 | InEA_modVal |  | LD193 |  |  | Standard |  | 1 | 1 | 0 | Deemed Ex Ante Team |  |  |  | Updated to indicate claim/filing status
4382 | C-In-LED-PAR38(26w)-dWP73 | Commercial Indoor General Lighting: LED Lamp replaces pre-existing standard lighting Wattage. Measure includes Code case. Impacts: CFL-based HOU (varies by BldgType) | DEER1314 | Lighting Disposition | 2020-11-24 16:30 | Com-Iltg-dWatt-CFL | NonDEER | Scaled | BaseRatio | 0 | 0 | None |  | 0 |  | 1 | Com | Any | Lighting | InGen-CFL | Ltg_Lamp | LED_lamp |  | ILtg-Com-LED-20000hr | LED PAR38 Basecase, Total Watts = 3.81 x Msr Watts | LED PAR38 Basecase, Total Watts = 3.81 x Msr Watts | LED Lamp: PAR38, 26 Watts, non-dimmable | LEDratio0381 | LEDratio0381 | LED-PAR38(26w) | Available | WP source e.g.: SCE13LG106rx | 0 | 0 | Disposition: MeasuresList-October312014.xlsx | RobNc |  |  |  | DEER1316-Ltg-Com-CFL | 2013-01-01 | 2017-06-30 | InEA_modVal | LT-59745 | LD194 |  |  | Standard |  | 1 | 1 | 0 | Deemed Ex Ante Team |  |  |  | Updated to indicate claim/filing status
4383 | C-In-LED-PAR38(27w)-dWP75 | Commercial Indoor General Lighting: LED Lamp replaces pre-existing standard lighting Wattage. Measure includes Code case. Impacts: CFL-based HOU (varies by BldgType) | DEER1314 | Lighting Disposition | 2020-11-24 16:30 | Com-Iltg-dWatt-CFL | NonDEER | Scaled | BaseRatio | 0 | 0 | None |  | 0 |  | 1 | Com | Any | Lighting | InGen-CFL | Ltg_Lamp | LED_lamp |  | ILtg-Com-LED-20000hr | LED PAR38 Basecase, Total Watts = 3.81 x Msr Watts | LED PAR38 Basecase, Total Watts = 3.81 x Msr Watts | LED Lamp: PAR38, 27 Watts, non-dimmable | LEDratio0381 | LEDratio0381 | LED-PAR38(27w) | Available | WP source e.g.: SCE13LG106rx | 0 | 0 | Disposition: MeasuresList-October312014.xlsx | RobNc |  |  |  | DEER1316-Ltg-Com-CFL | 2013-01-01 | 2017-06-30 | InEA_modVal |  | LD195 |  |  | Standard |  | 1 | 1 | 0 | Deemed Ex Ante Team |  |  |  | Updated to indicate claim/filing status
4384 | C-In-LED-PAR38(7w)-dWP19 | Commercial Indoor General Lighting: LED Lamp replaces pre-existing standard lighting Wattage. Measure includes Code case. Impacts: CFL-based HOU (varies by BldgType) | DEER1314 | Lighting Disposition | 2020-11-24 16:30 | Com-Iltg-dWatt-CFL | NonDEER | Scaled | BaseRatio | 0 | 0 | None |  | 0 |  | 1 | Com | Any | Lighting | InGen-CFL | Ltg_Lamp | LED_lamp |  | ILtg-Com-LED-20000hr | LED PAR38 Basecase, Total Watts = 3.81 x Msr Watts | LED PAR38 Basecase, Total Watts = 3.81 x Msr Watts | LED Lamp: PAR38, 7 Watts, non-dimmable | LEDratio0381 | LEDratio0381 | LED-PAR38(7w) | Available | WP source e.g.: SCE13LG106r1 | 0 | 0 | Disposition: MeasuresList-October312014.xlsx | RobNc |  |  |  | DEER1316-Ltg-Com-CFL | 2013-01-01 | 2017-06-30 | InEA_modVal | LT-90344 |  |  |  | Standard |  | 1 | 1 | 0 | Deemed Ex Ante Team |  |  |  | Updated to indicate claim/filing status
4385 | C-In-LED-PAR38(8w)-dWP22 | Commercial Indoor General Lighting: LED Lamp replaces pre-existing standard lighting Wattage. Measure includes Code case. Impacts: CFL-based HOU (varies by BldgType) | DEER1314 | Lighting Disposition | 2020-11-24 16:30 | Com-Iltg-dWatt-CFL | NonDEER | Scaled | BaseRatio | 0 | 0 | None |  | 0 |  | 1 | Com | Any | Lighting | InGen-CFL | Ltg_Lamp | LED_lamp |  | ILtg-Com-LED-20000hr | LED PAR38 Basecase, Total Watts = 3.81 x Msr Watts | LED PAR38 Basecase, Total Watts = 3.81 x Msr Watts | LED Lamp: PAR38, 8 Watts, non-dimmable | LEDratio0381 | LEDratio0381 | LED-PAR38(8w) | Available | WP source e.g.: PGECOLTG141r2 | 0 | 0 | Disposition: MeasuresList-October312014.xlsx | RobNc |  |  |  | DEER1316-Ltg-Com-CFL | 2013-01-01 | 2017-06-30 | InEA_modVal |  | LD179 |  |  | Standard |  | 1 | 1 | 0 | Deemed Ex Ante Team |  |  |  | Updated to indicate claim/filing status
4386 | C-In-LED-RefR(11w)-dWP37 | Commercial Indoor General Lighting: LED Lamp replaces pre-existing standard lighting Wattage. Measure includes Code case. Impacts: CFL-based HOU (varies by BldgType) | DEER2011 | Lighting Disposition | 2020-11-24 16:30 | Com-Iltg-dWatt-CFL | NonDEER | Scaled | BaseRatio | 0 | 0 | None |  | 0 |  | 1 | Com | Any | Lighting | InGen-CFL | Ltg_Lamp | LED_lamp |  | ILtg-Com-LED-20000hr | LED R/BR Basecase, Total Watts = 4.40 x Msr Watts | LED R/BR Basecase, Total Watts = 4.40 x Msr Watts | LED Lamp: RefR, 11 Watts, non-dimmable | LEDratio0440 | LEDratio0440 | LED-RefR(11w) | Available | WP source: PGECOLTG177r1. For use prior to July 1, 2014 only. | 0 | 0 | Disposition: MeasuresList-October312014.xlsx | RobNc |  |  |  | None | 2013-01-01 | 2014-06-30 | InEA_modVal |  |  |  |  | Standard |  | 1 | 1 | 0 | Deemed Ex Ante Team |  |  |  | Updated to indicate claim/filing status
4387 | C-In-LED-RefR(11w)-dWP41 | Commercial Indoor General Lighting: LED Lamp replaces pre-existing standard lighting Wattage. Measure includes Code case. Impacts: CFL-based HOU (varies by BldgType) | DEER1314 | Lighting Disposition | 2020-11-24 16:30 | Com-Iltg-dWatt-CFL | NonDEER | Scaled | BaseRatio | 0 | 0 | None |  | 0 |  | 1 | Com | Any | Lighting | InGen-CFL | Ltg_Lamp | LED_lamp |  | ILtg-Com-LED-20000hr | LED R/BR Basecase greater than or equal to 11, less than 14 Watts, Total Watts = 4.80 x Msr Watts | LED R/BR Basecase greater than or equal to 11, less than 14 Watts, Total Watts = 4.80 x Msr Watts | LED Lamp: RefR, 11 Watts, non-dimmable | LEDratio0480 | LEDratio0480 | LED-RefR(11w) | Available | WP source: PGECOLTG177r2 | 0 | 0 | Disposition: MeasuresList-October312014.xlsx | RobNc |  |  |  | DEER1316-Ltg-Com-CFL | 2014-07-01 | 2017-06-30 | InEA_modVal |  |  |  |  | Standard |  | 1 | 1 | 0 | Deemed Ex Ante Team |  |  |  | Updated to indicate claim/filing status
4388 | C-In-LED-RefR(14w)-dWP39 | Commercial Indoor General Lighting: LED Lamp replaces pre-existing standard lighting Wattage. Measure includes Code case. Impacts: CFL-based HOU (varies by BldgType) | DEER2011 | Lighting Disposition | 2020-11-24 16:30 | Com-Iltg-dWatt-CFL | NonDEER | Scaled | BaseRatio | 0 | 0 | None |  | 0 |  | 1 | Com | Any | Lighting | InGen-CFL | Ltg_Lamp | LED_lamp |  | ILtg-Com-LED-20000hr | LED R/BR Basecase, Total Watts = 3.80 x Msr Watts | LED R/BR Basecase, Total Watts = 3.80 x Msr Watts | LED Lamp: RefR, 14 Watts, non-dimmable | LEDratio0380 | LEDratio0380 | LED-RefR(14w) | Available | WP source: PGECOLTG177r1. For use prior to July 1, 2014 only. | 0 | 0 | Disposition: MeasuresList-October312014.xlsx | RobNc |  |  |  | None | 2013-01-01 | 2014-06-30 | InEA_modVal |  |  |  |  | Standard |  | 1 | 1 | 0 | Deemed Ex Ante Team |  |  |  | Updated to indicate claim/filing status
4389 | C-In-LED-RefR(14w)-dWP46 | Commercial Indoor General Lighting: LED Lamp replaces pre-existing standard lighting Wattage. Measure includes Code case. Impacts: CFL-based HOU (varies by BldgType) | DEER1314 | Lighting Disposition | 2020-11-24 16:30 | Com-Iltg-dWatt-CFL | NonDEER | Scaled | BaseRatio | 0 | 0 | None |  | 0 |  | 1 | Com | Any | Lighting | InGen-CFL | Ltg_Lamp | LED_lamp |  | ILtg-Com-LED-20000hr | LED R/BR Basecase greater than or egual to 14 Watts, Total Watts = 4.34 x Msr Watts | LED R/BR Basecase greater than or egual to 14 Watts, Total Watts = 4.34 x Msr Watts | LED Lamp: RefR, 14 Watts, non-dimmable | LEDratio0434 | LEDratio0434 | LED-RefR(14w) | Available | WP source: PGECOLTG177r2 | 0 | 0 | Disposition: MeasuresList-October312014.xlsx | RobNc |  |  |  | DEER1316-Ltg-Com-CFL | 2014-07-01 | 2017-06-30 | InEA_modVal |  |  |  |  | Standard |  | 1 | 1 | 0 | Deemed Ex Ante Team |  |  |  | Updated to indicate claim/filing status
4390 | C-In-LED-RefR(6w)-dWP21 | Commercial Indoor General Lighting: LED Lamp replaces pre-existing standard lighting Wattage. Measure includes Code case. Impacts: CFL-based HOU (varies by BldgType) | DEER2011 | Lighting Disposition | 2020-11-24 16:30 | Com-Iltg-dWatt-CFL | NonDEER | Scaled | BaseRatio | 0 | 0 | None |  | 0 |  | 1 | Com | Any | Lighting | InGen-CFL | Ltg_Lamp | LED_lamp |  | ILtg-Com-LED-20000hr | LED BR Basecase, Total Watts = 4.56 x Msr Watts (pre 7/1/2015 only) | LED BR Basecase, Total Watts = 4.56 x Msr Watts (pre 7/1/2015 only) | LED Lamp: RefR, 6 Watts, non-dimmable | LEDratio0456 | LEDratio0456 | LED-RefR(6w) | Available | WP source: PGECOLTG177r1. For use prior to July 1, 2014 only. | 0 | 0 | Disposition: MeasuresList-October312014.xlsx | RobNc |  |  |  | None | 2013-01-01 | 2014-06-30 | InEA_modVal |  |  |  |  | Standard |  | 1 | 1 | 0 | Deemed Ex Ante Team |  |  |  | Updated to indicate claim/filing status
4391 | C-In-LED-RefR(6w)-dWP30 | Commercial Indoor General Lighting: LED Lamp replaces pre-existing standard lighting Wattage. Measure includes Code case. Impacts: CFL-based HOU (varies by BldgType) | DEER1314 | Lighting Disposition | 2020-11-24 16:30 | Com-Iltg-dWatt-CFL | NonDEER | Scaled | BaseRatio | 0 | 0 | None |  | 0 |  | 1 | Com | Any | Lighting | InGen-CFL | Ltg_Lamp | LED_lamp |  | ILtg-Com-LED-20000hr | LED R/BR Basecase less than 11 Watts, Total Watts = 6.09 x Msr Watts | LED R/BR Basecase less than 11 Watts, Total Watts = 6.09 x Msr Watts | LED Lamp: RefR, 6 Watts, non-dimmable | LEDratio0609 | LEDratio0609 | LED-RefR(6w) | Available | WP source: PGECOLTG177r2 | 0 | 0 | Disposition: MeasuresList-October312014.xlsx | RobNc |  |  |  | DEER1316-Ltg-Com-CFL | 2014-07-01 | 2017-06-30 | InEA_modVal |  |  |  |  | Standard |  | 1 | 1 | 0 | Deemed Ex Ante Team |  |  |  | Updated to indicate claim/filing status
4392 | C-In-LFFixt-T5-22in-14w+El-RS-HLO(34w)-dWP26 | Commercial Indoor General Lighting: more efficient Linear Fluorescent Fixture installed. Measure includes Code case. Impacts: Linear Fluorescent-based HOU (varies by BldgType) | DEER1314 | Lighting Disposition | 2020-11-24 16:30 | Com-Iltg-dWatt-LF | NonDEER | Scaled | Delta |  |  | None |  | 0 |  | 1 | Com | Any | Lighting | InGen-LF | Ltg_Fixture | LinFluor_fixt |  | ILtg-T5 |  |  |  | LFFixt-U6-22in-32w+El-IS-NLO(60w) | LFFixt-U6-22in-32w+El-IS-NLO(60w) | LFFixt-T5-22in-14w+El-RS-HLO(34w) | Available | WP source e.g.: PGECOLTG160r1 | 0 | 0 | Disposition: MeasuresList-May222014.xlsx | RobNc |  | ILtg-Lfluor-Elec |  | DEER1316-Ltg-Com-LF | 2013-01-01 | 2018-12-31 | DEER2016 HOU Update |  |  |  |  | Standard | Expires 12/31/2018 due to revised DEER2019 code/ISP baseline | 1 | 1 | 0 | Deemed Ex Ante Team |  | Expires 12/31/2018 due to revised DEER2019 code/ISP baseline |  | Updated to indicate claim/filing status
4393 | C-In-LFFixt-T5-22in-14w+El-RS-NLO(32w)-dWP28 | Commercial Indoor General Lighting: more efficient Linear Fluorescent Fixture installed. Measure includes Code case. Impacts: Linear Fluorescent-based HOU (varies by BldgType) | DEER1314 | Lighting Disposition | 2020-11-24 16:30 | Com-Iltg-dWatt-LF | DEER | Scaled | Delta |  |  | None |  | 0 |  | 1 | Com | Any | Lighting | InGen-LF | Ltg_Fixture | LinFluor_fixt |  | ILtg-T5 |  |  |  | LFFixt-U6-22in-32w+El-IS-NLO(60w) | LFFixt-U6-22in-32w+El-IS-NLO(60w) | LFFixt-T5-22in-14w+El-RS-NLO(32w) | Available | WP source e.g.: PGECOLTG160r1 | 0 | 0 | Disposition: MeasuresList-May222014.xlsx | RobNc |  | ILtg-Lfluor-Elec |  | DEER1316-Ltg-Com-LF | 2013-01-01 | 2018-12-31 | DEER2016 HOU Update |  |  |  |  | Standard | Expires 12/31/2018 due to revised DEER2019 code/ISP baseline | 1 | 1 | 0 | Deemed Ex Ante Team |  | Expires 12/31/2018 due to revised DEER2019 code/ISP baseline |  | Updated to indicate claim/filing status
4394 | C-In-LFFixt-T5-46in-28w+El-RS-HLO(64w)-dWP19 | Commercial Indoor General Lighting: more efficient Linear Fluorescent Fixture installed. Measure includes Code case. Impacts: Linear Fluorescent-based HOU (varies by BldgType) | DEER1314 | Lighting Disposition | 2020-11-24 16:30 | Com-Iltg-dWatt-LF | DEER | Scaled | Delta |  |  | None |  | 0 |  | 1 | Com | Any | Lighting | InGen-LF | Ltg_Fixture | LinFluor_fixt |  | ILtg-T5 |  |  |  | LFFixt-T8-48in-32w-3g+El-IS-NLO(83w) | LFFixt-T8-48in-32w-3g+El-IS-NLO(83w) | LFFixt-T5-46in-28w+El-RS-HLO(64w) | Available | WP source e.g.: PGECOLTG160r1 | 0 | 0 | Disposition: MeasuresList-May222014.xlsx | RobNc |  | ILtg-Lfluor-Elec |  | DEER1316-Ltg-Com-LF | 2013-01-01 | 2018-12-31 | DEER2016 HOU Update |  |  |  |  | Standard | Expires 12/31/2018 due to revised DEER2019 code/ISP baseline | 1 | 1 | 0 | Deemed Ex Ante Team |  | Expires 12/31/2018 due to revised DEER2019 code/ISP baseline |  | Updated to indicate claim/filing status
4395 | C-In-LFFixt-T5-46in-28w+El-RS-NLO(58w)-dWP25 | Commercial Indoor General Lighting: more efficient Linear Fluorescent Fixture installed. Measure includes Code case. Impacts: Linear Fluorescent-based HOU (varies by BldgType) | DEER1314 | Lighting Disposition | 2020-11-24 16:30 | Com-Iltg-dWatt-LF | DEER | Scaled | Delta |  |  | None |  | 0 |  | 1 | Com | Any | Lighting | InGen-LF | Ltg_Fixture | LinFluor_fixt |  | ILtg-T5 |  |  |  | LFFixt-T8-48in-32w-3g+El-IS-NLO(83w) | LFFixt-T8-48in-32w-3g+El-IS-NLO(83w) | LFFixt-T5-46in-28w+El-RS-NLO(58w) | Available | WP source e.g.: PGECOLTG160r1 | 0 | 0 | Disposition: MeasuresList-May222014.xlsx | RobNc |  | ILtg-Lfluor-Elec |  | DEER1316-Ltg-Com-LF | 2013-01-01 | 2018-12-31 | DEER2016 HOU Update |  |  |  |  | Standard | Expires 12/31/2018 due to revised DEER2019 code/ISP baseline | 1 | 1 | 0 | Deemed Ex Ante Team |  | Expires 12/31/2018 due to revised DEER2019 code/ISP baseline |  | Updated to indicate claim/filing status
4396 | C-In-LFFixt-T5-46in-54w+El-PS-HLO(117w)-dWP73 | Commercial Indoor General Lighting: Linear Fluorescent Fixture replaces HID Fixture. Measure includes Code case. Impacts: Linear Fluorescent-based HOU (varies by BldgType) | DEER1314 | Lighting Disposition | 2020-11-24 16:30 | Com-Iltg-dWatt-LF | NonDEER | Scaled | Delta |  |  | None |  | 0 |  | 1 | Com | Any | Lighting | InGen-HB | Ltg_Fixture | LinFluor_fixt |  | ILtg-T5 |  |  |  | HIDFixt-MH-150w(190w) | HIDFixt-MH-150w(190w) | LFFixt-T5-46in-54w+El-PS-HLO(117w) | Available | Not Used in 2013-2014 Final Lighting Disposition | 0 | 0 | Disposition: MeasuresList-May222014.xlsx | RobNc |  | ILtg-MH |  | DEER1316-Ltg-Com-HB | 2013-01-01 | 2018-03-31 | DEER2015 Uncertain Msr Update |  |  |  |  | Standard |  | 1 | 1 | 0 | Deemed Ex Ante Team |  |  |  | Updated to indicate claim/filing status
4397 | C-In-LFFixt-T5-46in-54w+El-PS-HLO(117w)-dwP98-dwC91 | Commercial Indoor General Lighting: Linear Fluorescent Fixture replaces HID fixture. Measure includes Code case. Impacts: Linear Fluorescent-based HOU (varies by BldgType) | DEER1314 | Lighting Disposition | 2020-11-24 16:30 | Com-Iltg-dWatt-LF | DEER | Scaled | Delta |  |  | None |  | 0 |  | 1 | Com | Any | Lighting | InGen-HB | Ltg_Fixture | LinFluor_fixt |  | ILtg-T5 |  |  |  | HIDFixt-MH-175w(215w) | HIDFixt-PSMH-175w(208w) | LFFixt-T5-46in-54w+El-PS-HLO(117w) | Available |  | 0 | 0 | RevisedHighBay.xlsx | ErRobNc |  | ILtg-MH |  | DEER1316-Ltg-Com-HB | 2013-01-01 | 2018-03-31 | DEER2015 Uncertain Msr Update | LT-12866 | LT005 |  |  | Standard |  | 1 | 1 | 0 | Deemed Ex Ante Team |  |  |  | Updated to indicate claim/filing status
4398 | C-In-LFFixt-T5-46in-54w+El-PS-HLO(585w)-dwP265-dwC233 | Commercial Indoor General Lighting: Linear Fluorescent Fixture replaces HID fixture. Measure includes Code case. Impacts: Linear Fluorescent-based HOU (varies by BldgType) | DEER1314 | Lighting Disposition | 2020-11-24 16:30 | Com-Iltg-dWatt-LF | NonDEER | Scaled | Delta |  |  | None |  | 0 |  | 1 | Com | Any | Lighting | InGen-HB | Ltg_Fixture | LinFluor_fixt |  | ILtg-T5 |  |  |  | HIDFixt-MH-750w(850w) | HIDFixt-PSMH-750w(818w) | LFFixt-T5-46in-54w+El-PS-HLO(585w) | Available |  | 0 | 0 | RevisedHighBay.xlsx | ErRobNc |  | ILtg-MH |  | DEER1316-Ltg-Com-HB | 2013-01-01 | 2018-03-31 | DEER2015 Uncertain Msr Update | LT-92448 |  |  |  | Standard |  | 1 | 1 | 0 | Deemed Ex Ante Team |  |  |  | Updated to indicate claim/filing status
4399 | C-In-LFFixt-T5-46in-54w+El-PS-HLO(585w)-dWP495-dWC233 | Commercial Indoor General Lighting: Linear Fluorescent Fixture replaces HID Fixture. Measure includes Code case. Impacts: Linear Fluorescent-based HOU (varies by BldgType) | DEER1314 | Lighting Disposition | 2020-11-24 16:30 | Com-Iltg-dWatt-LF | DEER | Scaled | Delta |  |  | None |  | 0 |  | 1 | Com | Any | Lighting | InGen-HB | Ltg_Fixture | LinFluor_fixt |  | ILtg-T5 |  |  |  | HIDFixt-MH-1000w(1080w) | HIDFixt-PSMH-750w(818w) | LFFixt-T5-46in-54w+El-PS-HLO(585w) | Available | WP source e.g.: SCE13LG086r0 | 0 | 0 | Disposition: MeasuresList-May222014.xlsx | ErRobNc |  | ILtg-MH |  | DEER1316-Ltg-Com-HB | 2013-01-01 | 2018-03-31 | DEER2015 Uncertain Msr Update |  | LT001 |  |  | Standard |  | 1 | 1 | 0 | Deemed Ex Ante Team |  |  |  | Updated to indicate claim/filing status
4400 | C-In-LFFixt-T5-46in-54w+El-PS-HLO(62w)-dWP66 | Commercial Indoor General Lighting: Linear Fluorescent Fixture replaces HID Fixture. Measure includes Code case. Impacts: Linear Fluorescent-based HOU (varies by BldgType) | DEER1314 | Lighting Disposition | 2020-11-24 16:30 | Com-Iltg-dWatt-LF | DEER | Scaled | Delta |  |  | None |  | 0 |  | 1 | Com | Any | Lighting | InGen-HB | Ltg_Fixture | LinFluor_fixt |  | ILtg-T5 |  |  |  | HIDFixt-MH-100w(128w) | HIDFixt-MH-100w(128w) | LFFixt-T5-46in-54w+El-PS-HLO(62w) | Available | WP source e.g.: WPSDGENRLG0044r4 | 0 | 0 | Disposition: MeasuresList-May222014.xlsx | RobNc |  | ILtg-MH |  | DEER1316-Ltg-Com-HB | 2013-01-01 | 2018-03-31 | DEER2015 Uncertain Msr Update | LT-41199 | LT006 |  |  | Standard |  | 1 | 1 | 0 | Deemed Ex Ante Team |  |  |  | Updated to indicate claim/filing status
4401 | C-In-LFFixt-T5-46in-54w+El-PS-HLO-1(179w)-dWP116-dWC109 | Commercial Indoor General Lighting: Linear Fluorescent Fixture replaces HID Fixture. Measure includes Code case. Impacts: Linear Fluorescent-based HOU (varies by BldgType) | DEER1314 | Lighting Disposition | 2020-11-24 16:30 | Com-Iltg-dWatt-LF | DEER | Scaled | Delta |  |  | None |  | 0 |  | 1 | Com | Any | Lighting | InGen-HB | Ltg_Fixture | LinFluor_fixt |  | ILtg-T5 |  |  |  | HIDFixt-MH-250w(295w) | HIDFixt-PSMH-250w(288w) | LFFixt-T5-46in-54w+El-PS-HLO-1(179w) | Available | WP source e.g.: SCE13LG086r0 | 0 | 0 | Disposition: MeasuresList-May222014.xlsx | ErRobNc |  | ILtg-MH |  | DEER1316-Ltg-Com-HB | 2013-01-01 | 2018-03-31 | DEER2015 Uncertain Msr Update | LT-84912 |  |  |  | Standard |  | 1 | 1 | 0 | Deemed Ex Ante Team |  |  |  | Updated to indicate claim/filing status
4402 | C-In-LFFixt-T5-46in-54w+El-PS-HLO-1(234w)-dwP166-dwC131 | Commercial Indoor General Lighting: Linear Fluorescent Fixture replaces HID fixture. Measure includes Code case. Impacts: Linear Fluorescent-based HOU (varies by BldgType) | DEER1314 | Lighting Disposition | 2020-11-24 16:30 | Com-Iltg-dWatt-LF | NonDEER | Scaled | Delta |  |  | None |  | 0 |  | 1 | Com | Any | Lighting | InGen-HB | Ltg_Fixture | LinFluor_fixt |  | ILtg-T5 |  |  |  | HIDFixt-MH-350w(400w) | HIDFixt-PSMH-320w(365w) | LFFixt-T5-46in-54w+El-PS-HLO-1(234w) | Available |  | 0 | 0 | RevisedHighBay.xlsx | ErRobNc |  | ILtg-MH |  | DEER1316-Ltg-Com-HB | 2013-01-01 | 2018-03-31 | DEER2015 Uncertain Msr Update |  |  |  |  | Standard |  | 1 | 1 | 0 | Deemed Ex Ante Team |  |  |  | Updated to indicate claim/filing status
4403 | C-In-LFFixt-T5-46in-54w+El-PS-HLO-1(234w)-dWP170-dWC166 | Commercial Indoor General Lighting: Linear Fluorescent Fixture replaces HID Fixture. Measure includes Code case. Impacts: Linear Fluorescent-based HOU (varies by BldgType) | DEER1314 | Lighting Disposition | 2020-11-24 16:30 | Com-Iltg-dWatt-LF | NonDEER | Scaled | Delta |  |  | None |  | 0 |  | 1 | Com | Any | Lighting | InGen-HB | Ltg_Fixture | LinFluor_fixt |  | ILtg-T5 |  |  |  | HIDFixt-MH-350w(404w) | HIDFixt-PSMH-350w(400w) | LFFixt-T5-46in-54w+El-PS-HLO-1(234w) | Available | Not Used in 2013-2014 Final Lighting Disposition | 0 | 0 | Disposition: MeasuresList-May222014.xlsx | ErRobNc |  | ILtg-MH |  | DEER1316-Ltg-Com-HB | 2013-01-01 | 2018-03-31 | DEER2015 Uncertain Msr Update |  |  |  |  | Standard |  | 1 | 1 | 0 | Deemed Ex Ante Team |  |  |  | Updated to indicate claim/filing status
4404 | C-In-LFFixt-T5-46in-54w+El-PS-HLO-1(234w)-dwP221-dwC131 | Commercial Indoor General Lighting: Linear Fluorescent Fixture replaces Metal Halide. Measure includes Code case. Impacts: Linear Fluorescent-based HOU (varies by BldgType) | DEER1314 | Lighting Disposition | 2020-11-24 16:30 | Com-Iltg-dWatt-LF | NonDEER | Scaled | Delta |  |  | None |  | 0 |  | 1 | Com | Any | Lighting | InGen-HB | Ltg_Fixture | LinFluor_fixt |  | ILtg-T5 |  |  |  | MV-400w(455w) | HIDFixt-PSMH-320w(365w) | LFFixt-T5-46in-54w+El-PS-HLO-1(234w) | Available | Earlier versions of lighting disposition used a different measure fixture (index -2) | 0 | 0 | RevisedHighBay.xlsx | ErRobNc |  | ILtg-HID |  | DEER1316-Ltg-Com-HB | 2013-01-01 | 2018-03-31 | DEER2015 Uncertain Msr Update | LT-10232 |  |  |  | Standard |  | 1 | 1 | 0 | Deemed Ex Ante Team |  |  |  | Updated to indicate claim/filing status
4405 | C-In-LFFixt-T5-46in-54w+El-PS-HLO-1(234w)-dwP224-dwC131 | Commercial Indoor General Lighting: Linear Fluorescent Fixture replaces HID fixture. Measure includes Code case. Impacts: Linear Fluorescent-based HOU (varies by BldgType) | DEER1314 | Lighting Disposition | 2020-11-24 16:30 | Com-Iltg-dWatt-LF | DEER | Scaled | Delta |  |  | None |  | 0 |  | 1 | Com | Any | Lighting | InGen-HB | Ltg_Fixture | LinFluor_fixt |  | ILtg-T5 |  |  |  | HIDFixt-MH-400w(458w) | HIDFixt-PSMH-320w(365w) | LFFixt-T5-46in-54w+El-PS-HLO-1(234w) | Available |  | 0 | 0 | RevisedHighBay.xlsx | ErRobNc |  | ILtg-MH |  | DEER1316-Ltg-Com-HB | 2013-01-01 | 2018-03-31 | DEER2015 Uncertain Msr Update | LT-26100 | LT003 |  |  | Standard |  | 1 | 1 | 0 | Deemed Ex Ante Team |  |  |  | Updated to indicate claim/filing status
4406 | C-In-LFFixt-T5-46in-54w+El-PS-HLO-1(234w)-dWP224-dWC166 | Commercial Indoor General Lighting: Linear Fluorescent Fixture replaces HID Fixture. Measure includes Code case. Impacts: Linear Fluorescent-based HOU (varies by BldgType) | DEER1314 | Lighting Disposition | 2020-11-24 16:30 | Com-Iltg-dWatt-LF | NonDEER | Scaled | Delta |  |  | None |  | 0 |  | 1 | Com | Any | Lighting | InGen-HB | Ltg_Fixture | LinFluor_fixt |  | ILtg-T5 |  |  |  | HIDFixt-MH-400w(458w) | HIDFixt-PSMH-350w(400w) | LFFixt-T5-46in-54w+El-PS-HLO-1(234w) | Available | Not Used in 2013-2014 Final Lighting Disposition | 0 | 0 | Disposition: MeasuresList-May222014.xlsx | ErRobNc |  | ILtg-MH |  | DEER1316-Ltg-Com-HB | 2013-01-01 | 2018-03-31 | DEER2015 Uncertain Msr Update |  |  |  |  | Standard |  | 1 | 1 | 0 | Deemed Ex Ante Team |  |  |  | Updated to indicate claim/filing status
4407 | C-In-LFFixt-T5-46in-54w+El-PS-HLO-1(351w)-dwP105 | Commercial Indoor General Lighting: Linear Fluorescent Fixture replaces HID fixture. Measure includes Code case. Impacts: Linear Fluorescent-based HOU (varies by BldgType) | DEER1314 | Lighting Disposition | 2020-11-24 16:30 | Com-Iltg-dWatt-LF | NonDEER | Scaled | Delta |  |  | None |  | 0 |  | 1 | Com | Any | Lighting | InGen-HB | Ltg_Fixture | LinFluor_fixt |  | ILtg-T5 |  |  |  | HIDFixt-PSMH-400w(456w) | HIDFixt-PSMH-400w(456w) | LFFixt-T5-46in-54w+El-PS-HLO-1(351w) | Available | Earlier versions of lighting disposition used a different measure fixture (index -2) | 0 | 0 | RevisedHighBay.xlsx | RobNc |  | ILtg-HID |  | DEER1316-Ltg-Com-HB | 2013-01-01 | 2018-03-31 | DEER2015 Uncertain Msr Update | LT-28754 |  |  |  | Standard |  | 1 | 1 | 0 | Deemed Ex Ante Team |  |  |  | Updated to indicate claim/filing status
4408 | C-In-LFFixt-T5-46in-54w+El-PS-HLO-1(351w)-dWP107-dWC105 | Commercial Indoor General Lighting: Linear Fluorescent Fixture replaces HID Fixture. Measure includes Code case. Impacts: Linear Fluorescent-based HOU (varies by BldgType) | DEER1314 | Lighting Disposition | 2020-11-24 16:30 | Com-Iltg-dWatt-LF | DEER | Scaled | Delta |  |  | None |  | 0 |  | 1 | Com | Any | Lighting | InGen-HB | Ltg_Fixture | LinFluor_fixt |  | ILtg-T5 |  |  |  | HIDFixt-MH-400w(458w) | HIDFixt-PSMH-400w(456w) | LFFixt-T5-46in-54w+El-PS-HLO-1(351w) | Available | WP source e.g.: SCE13LG086r0 | 0 | 0 | Disposition: MeasuresList-May222014.xlsx | ErRobNc |  | ILtg-MH |  | DEER1316-Ltg-Com-HB | 2013-01-01 | 2018-03-31 | DEER2015 Uncertain Msr Update | LT-55943 | LT002 |  |  | Standard |  | 1 | 1 | 0 | Deemed Ex Ante Team |  |  |  | Updated to indicate claim/filing status
4409 | C-In-LFFixt-T5-46in-54w+El-PS-HLO-1(351w)-dwP429-dwC105 | Commercial Indoor General Lighting: Linear Fluorescent Fixture replaces HID fixture. Measure includes Code case. Impacts: Linear Fluorescent-based HOU (varies by BldgType) | DEER1314 | Lighting Disposition | 2020-11-24 16:30 | Com-Iltg-dWatt-LF | NonDEER | Scaled | Delta |  |  | None |  | 0 |  | 1 | Com | Any | Lighting | InGen-HB | Ltg_Fixture | LinFluor_fixt |  | ILtg-T5 |  |  |  | HIDFixt-MV-700w(780w) | HIDFixt-PSMH-400w(456w) | LFFixt-T5-46in-54w+El-PS-HLO-1(351w) | Available | Earlier versions of lighting disposition used a different measure fixture (index -2) | 0 | 0 | RevisedHighBay.xlsx | ErRobNc |  | ILtg-HID |  | DEER1316-Ltg-Com-HB | 2013-01-01 | 2018-03-31 | DEER2015 Uncertain Msr Update | LT-39676 |  |  |  | Standard |  | 1 | 1 | 0 | Deemed Ex Ante Team |  |  |  | Updated to indicate claim/filing status
4410 | C-In-LFFixt-T8-24in-17w+El-IS-NLO(16w)-dWP44 | Commercial Indoor General Lighting: more efficient Linear Fluorescent Fixture installed. Measure includes Code case. Impacts: Linear Fluorescent-based HOU (varies by BldgType) | DEER1314 | Lighting Disposition | 2020-11-24 16:30 | Com-Iltg-dWatt-LF | DEER | Scaled | Delta |  |  | None |  | 0 |  | 1 | Com | Any | Lighting | InGen-LF | Ltg_Fixture | LinFluor_fixt |  | ILtg-Lfluor-Elec |  |  |  | LFFixt-U6-22in-32w+El-IS-NLO(60w) | LFFixt-U6-22in-32w+El-IS-NLO(60w) | LFFixt-T8-24in-17w+El-IS-NLO(16w) | Available | WP source e.g.: SCE13LG086r0 | 0 | 0 | Disposition: MeasuresList-May222014.xlsx | RobNc |  | ILtg-Lfluor-Elec |  | DEER1316-Ltg-Com-LF | 2013-01-01 | 2018-12-31 | DEER2016 HOU Update |  |  |  |  | Standard | Expires 12/31/2018 due to revised DEER2019 code/ISP baseline | 1 | 1 | 0 | Deemed Ex Ante Team |  | Expires 12/31/2018 due to revised DEER2019 code/ISP baseline |  | Updated to indicate claim/filing status
4411 | C-In-LFFixt-T8-24in-17w+El-RS-HLO(19w)-dWP41 | Commercial Indoor General Lighting: more efficient Linear Fluorescent Fixture installed. Measure includes Code case. Impacts: Linear Fluorescent-based HOU (varies by BldgType) | DEER1314 | Lighting Disposition | 2020-11-24 16:30 | Com-Iltg-dWatt-LF | DEER | Scaled | Delta |  |  | None |  | 0 |  | 1 | Com | Any | Lighting | InGen-LF | Ltg_Fixture | LinFluor_fixt |  | ILtg-Lfluor-Elec |  |  |  | LFFixt-U6-22in-32w+El-IS-NLO(60w) | LFFixt-U6-22in-32w+El-IS-NLO(60w) | LFFixt-T8-24in-17w+El-RS-HLO(19w) | Available | WP source e.g.: PGECOLTG160r1 | 0 | 0 | Disposition: MeasuresList-May222014.xlsx | RobNc |  | ILtg-Lfluor-Elec |  | DEER1316-Ltg-Com-LF | 2013-01-01 | 2018-12-31 | DEER2016 HOU Update |  |  |  |  | Standard | Expires 12/31/2018 due to revised DEER2019 code/ISP baseline | 1 | 1 | 0 | Deemed Ex Ante Team |  | Expires 12/31/2018 due to revised DEER2019 code/ISP baseline |  | Updated to indicate claim/filing status
4412 | C-In-LFFixt-T8-24in-17w+El-RS-HLO(41w)-dWP19 | Commercial Indoor General Lighting: more efficient Linear Fluorescent Fixture installed. Measure includes Code case. Impacts: Linear Fluorescent-based HOU (varies by BldgType) | DEER1314 | Lighting Disposition | 2020-11-24 16:30 | Com-Iltg-dWatt-LF | DEER | Scaled | Delta |  |  | None |  | 0 |  | 1 | Com | Any | Lighting | InGen-LF | Ltg_Fixture | LinFluor_fixt |  | ILtg-Lfluor-Elec |  |  |  | LFFixt-U6-22in-32w+El-IS-NLO(60w) | LFFixt-U6-22in-32w+El-IS-NLO(60w) | LFFixt-T8-24in-17w+El-RS-HLO(41w) | Available | WP source e.g.: PGECOLTG160r1 | 0 | 0 | Disposition: MeasuresList-May222014.xlsx | RobNc |  | ILtg-Lfluor-Elec |  | DEER1316-Ltg-Com-LF | 2013-01-01 | 2018-12-31 | DEER2016 HOU Update |  |  |  |  | Standard | Expires 12/31/2018 due to revised DEER2019 code/ISP baseline | 1 | 1 | 0 | Deemed Ex Ante Team |  | Expires 12/31/2018 due to revised DEER2019 code/ISP baseline |  | Updated to indicate claim/filing status
4413 | C-In-LFFixt-T8-24in-17w+El-RS-NLO(31w)-dWP29 | Commercial Indoor General Lighting: more efficient Linear Fluorescent Fixture installed. Measure includes Code case. Impacts: Linear Fluorescent-based HOU (varies by BldgType) | DEER1314 | Lighting Disposition | 2020-11-24 16:30 | Com-Iltg-dWatt-LF | DEER | Scaled | Delta |  |  | None |  | 0 |  | 1 | Com | Any | Lighting | InGen-LF | Ltg_Fixture | LinFluor_fixt |  | ILtg-Lfluor-Elec |  |  |  | LFFixt-U6-22in-32w+El-IS-NLO(60w) | LFFixt-U6-22in-32w+El-IS-NLO(60w) | LFFixt-T8-24in-17w+El-RS-NLO(31w) | Available | WP source e.g.: PGECOLTG160r1 | 0 | 0 | Disposition: MeasuresList-May222014.xlsx | RobNc |  | ILtg-Lfluor-Elec |  | DEER1316-Ltg-Com-LF | 2013-01-01 | 2018-12-31 | DEER2016 HOU Update |  |  |  |  | Standard | Expires 12/31/2018 due to revised DEER2019 code/ISP baseline | 1 | 1 | 0 | Deemed Ex Ante Team |  | Expires 12/31/2018 due to revised DEER2019 code/ISP baseline |  | Updated to indicate claim/filing status
4414 | C-In-LFFixt-T8-24in-17w+El-RS-RLO(28w)-dWP32 | Commercial Indoor General Lighting: more efficient Linear Fluorescent Fixture installed. Measure includes Code case. Impacts: Linear Fluorescent-based HOU (varies by BldgType) | DEER1314 | Lighting Disposition | 2020-11-24 16:30 | Com-Iltg-dWatt-LF | DEER | Scaled | Delta |  |  | None |  | 0 |  | 1 | Com | Any | Lighting | InGen-LF | Ltg_Fixture | LinFluor_fixt |  | ILtg-Lfluor-Elec |  |  |  | LFFixt-U6-22in-32w+El-IS-NLO(60w) | LFFixt-U6-22in-32w+El-IS-NLO(60w) | LFFixt-T8-24in-17w+El-RS-RLO(28w) | Available | WP source e.g.: PGECOLTG160r1 | 0 | 0 | Disposition: MeasuresList-May222014.xlsx | RobNc |  | ILtg-Lfluor-Elec |  | DEER1316-Ltg-Com-LF | 2013-01-01 | 2018-12-31 | DEER2016 HOU Update |  |  |  |  | Standard | Expires 12/31/2018 due to revised DEER2019 code/ISP baseline | 1 | 1 | 0 | Deemed Ex Ante Team |  | Expires 12/31/2018 due to revised DEER2019 code/ISP baseline |  | Updated to indicate claim/filing status
4415 | C-In-LFFixt-T8-24in-17w+El-RS-VHLO(22w)-dWP38 | Commercial Indoor General Lighting: more efficient Linear Fluorescent Fixture installed. Measure includes Code case. Impacts: Linear Fluorescent-based HOU (varies by BldgType) | DEER1314 | Lighting Disposition | 2020-11-24 16:30 | Com-Iltg-dWatt-LF | DEER | Scaled | Delta |  |  | None |  | 0 |  | 1 | Com | Any | Lighting | InGen-LF | Ltg_Fixture | LinFluor_fixt |  | ILtg-Lfluor-Elec |  |  |  | LFFixt-U6-22in-32w+El-IS-NLO(60w) | LFFixt-U6-22in-32w+El-IS-NLO(60w) | LFFixt-T8-24in-17w+El-RS-VHLO(22w) | Available | WP source e.g.: PGECOLTG160r1 | 0 | 0 | Disposition: MeasuresList-May222014.xlsx | RobNc |  | ILtg-Lfluor-Elec |  | DEER1316-Ltg-Com-LF | 2013-01-01 | 2018-12-31 | DEER2016 HOU Update |  |  |  |  | Standard | Expires 12/31/2018 due to revised DEER2019 code/ISP baseline | 1 | 1 | 0 | Deemed Ex Ante Team |  | Expires 12/31/2018 due to revised DEER2019 code/ISP baseline |  | Updated to indicate claim/filing status
4416 | C-In-LFFixt-T8-48in-28w+El-IS-NLO(28w)-dWP55 | Commercial Indoor General Lighting: more efficient Linear Fluorescent Fixture installed. Measure includes Code case. Impacts: Linear Fluorescent-based HOU (varies by BldgType) | DEER1314 | Lighting Disposition | 2020-11-24 16:30 | Com-Iltg-dWatt-LF | DEER | Scaled | Delta |  |  | None |  | 0 |  | 1 | Com | Any | Lighting | InGen-LF | Ltg_Fixture | LinFluor_fixt |  | ILtg-Lfluor-Elec |  |  |  | LFFixt-T8-48in-32w-3g+El-IS-NLO(83w) | LFFixt-T8-48in-32w-3g+El-IS-NLO(83w) | LFFixt-T8-48in-28w+El-IS-NLO(28w) | Available | WP source e.g.: PGECOLTG160r1 | 0 | 0 | Disposition: MeasuresList-May222014.xlsx | RobNc |  | ILtg-Lfluor-Elec |  | DEER1316-Ltg-Com-LF | 2013-01-01 | 2017-12-31 | InEA_same |  |  |  |  | Standard | Measure expired as part of DEER2018 | 1 | 1 | 0 | Deemed Ex Ante Team |  | Measure expired as part of DEER2018 |  | Updated to indicate claim/filing status
4417 | C-In-LFFixt-T8-48in-28w+El-IS-RLO(42w)-dWP41 | Commercial Indoor General Lighting: more efficient Linear Fluorescent Fixture installed. Measure includes Code case. Impacts: Linear Fluorescent-based HOU (varies by BldgType) | DEER2011 | Lighting Disposition | 2020-11-24 16:30 | Com-Iltg-dWatt-LF | DEER | Scaled | Delta |  |  | None |  | 0 |  | 1 | Com | Any | Lighting | InGen-LF | Ltg_Fixture | LinFluor_fixt |  | ILtg-Lfluor-Elec |  |  |  | LFFixt-T8-48in-32w-3g+El-IS-NLO(83w) | LFFixt-T8-48in-32w-3g+El-IS-NLO(83w) | LFFixt-T8-48in-28w+El-IS-RLO(42w) | Available | WP source e.g.: PGECOLTG160r1; Expires 6-30-2014; Not used in 2013-14 Lighting Disposition | 0 | 0 | Disposition: MeasuresList-May222014.xlsx | RobNc |  | ILtg-Lfluor-Elec |  | DEER1316-Ltg-Com-LF | 2013-01-01 | 2017-12-31 | InEA_same |  |  |  |  | Standard | Measure expired as part of DEER2018 | 1 | 1 | 0 | Deemed Ex Ante Team |  | Measure expired as part of DEER2018 |  | Updated to indicate claim/filing status
4418 | C-In-LFFixt-T8-48in-28w+El-IS-RLO(44w)-dWP39 | Commercial Indoor General Lighting: more efficient Linear Fluorescent Fixture installed. Measure includes Code case. Impacts: Linear Fluorescent-based HOU (varies by BldgType) | DEER1314 | Lighting Disposition | 2020-11-24 16:30 | Com-Iltg-dWatt-LF | NonDEER | Scaled | Delta |  |  | None |  | 1 |  | 1 | Com | Any | Lighting | InGen-LF | Ltg_Fixture | LinFluor_fixt |  | ILtg-Lfluor-Elec |  |  |  | LFFixt-T8-48in-32w-3g+El-IS-NLO(83w) | LFFixt-T8-48in-32w-3g+El-IS-NLO(83w) | LFFixt-T8-48in-28w+El-IS-RLO(44w) | Available |  | 0 | 0 | Disposition: MeasuresList-Dec1-2014.xlsx | RobNc |  | ILtg-Lfluor-Elec |  | DEER1316-Ltg-Com-LF | 2013-01-01 | 2017-12-31 | InEA_same |  |  |  |  | Standard | Measure expired as part of DEER2018 | 1 | 1 | 0 | Deemed Ex Ante Team |  | Measure expired as part of DEER2018 |  | Updated to indicate claim/filing status
4419 | C-In-LFFixt-T8-48in-30w+El-IS-NLO(51w)-dWP32 | Commercial Indoor General Lighting: more efficient Linear Fluorescent Fixture installed. Measure includes Code case. Impacts: Linear Fluorescent-based HOU (varies by BldgType) | DEER1314 | Lighting Disposition | 2020-11-24 16:30 | Com-Iltg-dWatt-LF | DEER | Scaled | Delta |  |  | None |  | 0 |  | 1 | Com | Any | Lighting | InGen-LF | Ltg_Fixture | LinFluor_fixt |  | ILtg-Lfluor-Elec |  |  |  | LFFixt-T8-48in-32w-3g+El-IS-NLO(83w) | LFFixt-T8-48in-32w-3g+El-IS-NLO(83w) | LFFixt-T8-48in-30w+El-IS-NLO(51w) | Available | WP source e.g.: PGECOLTG160r1 | 0 | 0 | Disposition: MeasuresList-May222014.xlsx | RobNc |  | ILtg-Lfluor-Elec |  | DEER1316-Ltg-Com-LF | 2013-01-01 | 2017-12-31 | InEA_same |  |  |  |  | Standard | Measure expired as part of DEER2018 | 1 | 1 | 0 | Deemed Ex Ante Team |  | Measure expired as part of DEER2018 |  | Updated to indicate claim/filing status
4420 | C-In-LFFixt-T8-48in-32w-3g+El-IS-HLO(62w)-dWP21 | Commercial Indoor General Lighting: more efficient Linear Fluorescent Fixture installed. Measure includes Code case. Impacts: Linear Fluorescent-based HOU (varies by BldgType) | DEER1314 | Lighting Disposition | 2020-11-24 16:30 | Com-Iltg-dWatt-LF | DEER | Scaled | Delta |  |  | None |  | 0 |  | 1 | Com | Any | Lighting | InGen-LF | Ltg_Fixture | LinFluor_fixt |  | ILtg-Lfluor-Elec |  |  |  | LFFixt-T8-48in-32w-3g+El-IS-NLO(83w) | LFFixt-T8-48in-32w-3g+El-IS-NLO(83w) | LFFixt-T8-48in-32w-3g+El-IS-HLO(62w) | Available | WP source e.g.: PGECOLTG160r1 | 0 | 0 | Disposition: MeasuresList-May222014.xlsx | RobNc |  | ILtg-Lfluor-Elec |  | DEER1316-Ltg-Com-LF | 2013-01-01 | 2017-12-31 | InEA_same |  |  |  |  | Standard | Measure expired as part of DEER2018 | 1 | 1 | 0 | Deemed Ex Ante Team |  | Measure expired as part of DEER2018 |  | Updated to indicate claim/filing status
4421 | C-In-LFFixt-T8-48in-32w-3g+El-RS-HLO(34w)-dWP49 | Commercial Indoor General Lighting: more efficient Linear Fluorescent Fixture installed. Measure includes Code case. Impacts: Linear Fluorescent-based HOU (varies by BldgType) | DEER1314 | Lighting Disposition | 2020-11-24 16:30 | Com-Iltg-dWatt-LF | DEER | Scaled | Delta |  |  | None |  | 0 |  | 1 | Com | Any | Lighting | InGen-LF | Ltg_Fixture | LinFluor_fixt |  | ILtg-Lfluor-Elec |  |  |  | LFFixt-T8-48in-32w-3g+El-IS-NLO(83w) | LFFixt-T8-48in-32w-3g+El-IS-NLO(83w) | LFFixt-T8-48in-32w-3g+El-RS-HLO(34w) | Available | WP source e.g.: PGECOLTG114r5 | 0 | 0 | Disposition: MeasuresList-May222014.xlsx | RobNc |  | ILtg-Lfluor-Elec |  | DEER1316-Ltg-Com-LF | 2013-01-01 | 2017-12-31 | InEA_same |  |  |  |  | Standard | Measure expired as part of DEER2018 | 1 | 1 | 0 | Deemed Ex Ante Team |  | Measure expired as part of DEER2018 |  | Updated to indicate claim/filing status
4422 | C-In-LFFixt-T8-48in-32w-3g+El-RS-VHLO(38w)-dWP45 | Commercial Indoor General Lighting: more efficient Linear Fluorescent Fixture installed. Measure includes Code case. Impacts: Linear Fluorescent-based HOU (varies by BldgType) | DEER1314 | Lighting Disposition | 2020-11-24 16:30 | Com-Iltg-dWatt-LF | DEER | Scaled | Delta |  |  | None |  | 0 |  | 1 | Com | Any | Lighting | InGen-LF | Ltg_Fixture | LinFluor_fixt |  | ILtg-Lfluor-Elec |  |  |  | LFFixt-T8-48in-32w-3g+El-IS-NLO(83w) | LFFixt-T8-48in-32w-3g+El-IS-NLO(83w) | LFFixt-T8-48in-32w-3g+El-RS-VHLO(38w) | Available | WP source e.g.: PGECOLTG160r1 | 0 | 0 | Disposition: MeasuresList-May222014.xlsx | RobNc |  | ILtg-Lfluor-Elec |  | DEER1316-Ltg-Com-LF | 2013-01-01 | 2017-12-31 | InEA_same |  |  |  |  | Standard | Measure expired as part of DEER2018 | 1 | 1 | 0 | Deemed Ex Ante Team |  | Measure expired as part of DEER2018 |  | Updated to indicate claim/filing status
4423 | C-In-LFLmpBlst-T12-24in-20w+MagStd-RS-NLO-Del(38w)-dWP30-dWC0 | Commercial Indoor General Lighting: Linear Fluorescent Lamp & Ballast permanently delamped. Measure includes Code case. Impacts: Linear Fluorescent-based HOU (varies by BldgType) | DEER2011 | Lighting Disposition | 2020-11-24 16:30 | Com-Iltg-dWatt-LF | NonDEER | Scaled | Delta |  |  | None |  | 0 |  | 1 | Com | Any | Lighting | InGen-LF | Ltg_Lmp+Blst | LF_LmpBlst |  | ILtg-Lfluor-T12Mag |  |  |  | LFLmpBlst-T12-24in-20w+MagStd-RS-NLO(68w) | LFLmpBlst-T12-24in-20w+MagStd-RS-NLO-Del(38w) | LFLmpBlst-T12-24in-20w+MagStd-RS-NLO-Del(38w) | Available | WP source e.g.: PGECOLTG114r5; Expires 6-30-2014; Not used in 2013-14 Lighting Disposition | 0 | 0 | Disposition: MeasuresList-May222014.xlsx | ERrul |  | ILtg-Lfluor-T12Mag |  | None | 2013-01-01 | 2014-06-30 | DEER |  |  |  |  | Standard |  | 1 | 1 | 0 | Deemed Ex Ante Team |  |  |  | Updated to indicate claim/filing status
4424 | C-In-LFLmpBlst-T12-36in-25w+MagStd-RS-NLO-Del(73w)-dWP42 | Commercial Indoor General Lighting: Linear Fluorescent Lamp & Ballast permanently delamped. Measure includes Code case. Impacts: Linear Fluorescent-based HOU (varies by BldgType) | DEER1314 | Lighting Disposition | 2020-11-24 16:30 | Com-Iltg-dWatt-LF | DEER | Scaled | Delta |  |  | None |  | 1 |  | 1 | Com | Any | Lighting | InGen-LF | Ltg_Lmp+Blst | LF_LmpBlst |  | ILtg-Lfluor-T12Mag |  |  |  | LFLmpBlst-T12-36in-25w+MagStd-RS-NLO(115w) | LFLmpBlst-T12-36in-25w+MagStd-RS-NLO(115w) | LFLmpBlst-T12-36in-25w+MagStd-RS-NLO-Del(73w) | Available |  | 0 | 0 | Disposition: MeasuresList-Dec1-2014.xlsx | RobNc |  | ILtg-Lfluor-T12Mag |  | DEER1316-Ltg-Com-LF | 2013-01-01 | 2018-12-31 | DEER2016 HOU Update |  |  |  |  | Standard | Expires 12/31/2018 due to revised DEER2019 code/ISP baseline | 1 | 1 | 0 | Deemed Ex Ante Team |  | Expires 12/31/2018 due to revised DEER2019 code/ISP baseline |  | Updated to indicate claim/filing status
4425 | C-In-LFLmpBlst-T12-36in-25w+MagStd-RS-NLO-Del(73w)-dWP42-dWC0 | Commercial Indoor General Lighting: Linear Fluorescent Lamp & Ballast permanently delamped. Measure includes Code case. Impacts: Linear Fluorescent-based HOU (varies by BldgType) | DEER2011 | Lighting Disposition | 2020-11-24 16:30 | Com-Iltg-dWatt-LF | NonDEER | Scaled | Delta |  |  | None |  | 0 |  | 1 | Com | Any | Lighting | InGen-LF | Ltg_Lmp+Blst | LF_LmpBlst |  | ILtg-Lfluor-T12Mag |  |  |  | LFLmpBlst-T12-36in-25w+MagStd-RS-NLO(115w) | LFLmpBlst-T12-36in-25w+MagStd-RS-NLO-Del(73w) | LFLmpBlst-T12-36in-25w+MagStd-RS-NLO-Del(73w) | Available | WP source e.g.: PGECOLTG114r5; Not used in 2013-14 Lighting Disposition | 0 | 0 | Disposition: MeasuresList-May222014.xlsx | ERrul |  | ILtg-Lfluor-T12Mag |  | None | 2013-01-01 | 2014-06-30 | DEER |  |  |  |  | Standard |  | 1 | 1 | 0 | Deemed Ex Ante Team |  |  |  | Updated to indicate claim/filing status
4426 | C-In-LFLmpBlst-T12-48in-34w+MagES-RS-NLO-Del(123w)-dWP29 | Commercial Indoor General Lighting: Linear Fluorescent Lamp & Ballast permanently delamped. Measure includes Code case. Impacts: Linear Fluorescent-based HOU (varies by BldgType) | DEER1314 | Lighting Disposition | 2020-11-24 16:30 | Com-Iltg-dWatt-LF | DEER | Scaled | Delta |  |  | None |  | 1 |  | 1 | Com | Any | Lighting | InGen-LF | Ltg_Lmp+Blst | LF_LmpBlst |  | ILtg-Lfluor-T12Mag |  |  |  | LFLmpBlst-T12-48in-34w+MagES-RS-NLO(152w) | LFLmpBlst-T12-48in-34w+MagES-RS-NLO(152w) | LFLmpBlst-T12-48in-34w+MagES-RS-NLO-Del(123w) | Available |  | 0 | 0 | Disposition: MeasuresList-Dec1-2014.xlsx | RobNc |  | ILtg-Lfluor-T12Mag |  | DEER1316-Ltg-Com-LF | 2013-01-01 | 2018-12-31 | DEER2016 HOU Update |  |  |  |  | Standard | Expires 12/31/2018 due to revised DEER2019 code/ISP baseline | 1 | 1 | 0 | Deemed Ex Ante Team |  | Expires 12/31/2018 due to revised DEER2019 code/ISP baseline |  | Updated to indicate claim/filing status
4427 | C-In-LFLmpBlst-T12-48in-34w+MagES-RS-NLO-Del(123w)-dWP29-dWC0 | Commercial Indoor General Lighting: Linear Fluorescent Lamp & Ballast permanently delamped. Measure includes Code case. Impacts: Linear Fluorescent-based HOU (varies by BldgType) | DEER2011 | Lighting Disposition | 2020-11-24 16:30 | Com-Iltg-dWatt-LF | NonDEER | Scaled | Delta |  |  | None |  | 0 |  | 1 | Com | Any | Lighting | InGen-LF | Ltg_Lmp+Blst | LF_LmpBlst |  | ILtg-Lfluor-T12Mag |  |  |  | LFLmpBlst-T12-48in-34w+MagES-RS-NLO(152w) | LFLmpBlst-T12-48in-34w+MagES-RS-NLO-Del(123w) | LFLmpBlst-T12-48in-34w+MagES-RS-NLO-Del(123w) | Available | WP source e.g.: PGECOLTG114r5; Not used in 2013-14 Lighting Disposition | 0 | 0 | Disposition: MeasuresList-May222014.xlsx | ERrul |  | ILtg-Lfluor-T12Mag |  | None | 2013-01-01 | 2014-06-30 | DEER |  |  |  |  | Standard |  | 1 | 1 | 0 | Deemed Ex Ante Team |  |  |  | Updated to indicate claim/filing status
4428 | C-In-LFLmpBlst-T12-48in-34w+MagStd-RS-NLO+Refl-Del(48w)-dWP96-dWC0 | Commercial Indoor General Lighting: Linear Fluorescent Lamp & Ballast permanently delamped. Measure includes Code case. Impacts: Linear Fluorescent-based HOU (varies by BldgType) | DEER2011 | Lighting Disposition | 2020-11-24 16:30 | Com-Iltg-dWatt-LF | NonDEER | Scaled | Delta |  |  | None |  | 0 |  | 1 | Com | Any | Lighting | InGen-LF | Ltg_Lmp+Blst | LF_LmpBlst |  | ILtg-Lfluor-T12Mag |  |  |  | LFLmpBlst-T12-48in-30w+MagStd-IS-NLO(144w) | LFLmpBlst-T12-48in-34w+MagStd-RS-NLO+Refl-Del(48w) | LFLmpBlst-T12-48in-34w+MagStd-RS-NLO+Refl-Del(48w) | Available | WP source e.g.: PGECOLTG114r5; Not used in 2013-14 Lighting Disposition | 0 | 0 | Disposition: MeasuresList-May222014.xlsx | ERrul |  | ILtg-Lfluor-T12Mag |  | None | 2013-01-01 | 2014-06-30 | DEER |  |  |  |  | Standard |  | 1 | 1 | 0 | Deemed Ex Ante Team |  |  |  | Updated to indicate claim/filing status
4429 | C-In-LFLmpBlst-T12-96in-60w+MagES-RS-NLO+Refl-Del(109w)-dWP137-dWC0 | Commercial Indoor General Lighting: Linear Fluorescent Lamp & Ballast permanently delamped. Measure includes Code case. Impacts: Linear Fluorescent-based HOU (varies by BldgType) | DEER2011 | Lighting Disposition | 2020-11-24 16:30 | Com-Iltg-dWatt-LF | NonDEER | Scaled | Delta |  |  | None |  | 0 |  | 1 | Com | Any | Lighting | InGen-LF | Ltg_Lmp+Blst | LF_LmpBlst |  | ILtg-Lfluor-T12Mag |  |  |  | LFLmpBlst-T12-96in-60w+MagStd-RS-NLO(246w) | LFLmpBlst-T12-96in-60w+MagES-RS-NLO+Refl-Del(109w) | LFLmpBlst-T12-96in-60w+MagES-RS-NLO+Refl-Del(109w) | Available | WP source e.g.: PGECOLTG160r1; Expires 6-30-2014; Not used in 2013-14 Lighting Disposition | 0 | 0 | Disposition: MeasuresList-May222014.xlsx | ERrul |  | ILtg-Lfluor-T12Mag |  | None | 2013-01-01 | 2014-06-30 | DEER |  |  |  |  | Standard |  | 1 | 1 | 0 | Deemed Ex Ante Team |  |  |  | Updated to indicate claim/filing status
4430 | C-In-LFLmpBlst-T12-96in-60w+MagES-RS-NLO-Del(133w)-dWP77 | Commercial Indoor General Lighting: Linear Fluorescent Lamp & Ballast permanently delamped. Measure includes Code case. Impacts: Linear Fluorescent-based HOU (varies by BldgType) | DEER1314 | Lighting Disposition | 2020-11-24 16:30 | Com-Iltg-dWatt-LF | DEER | Scaled | Delta |  |  | None |  | 1 |  | 1 | Com | Any | Lighting | InGen-LF | Ltg_Lmp+Blst | LF_LmpBlst |  | ILtg-Lfluor-T12Mag |  |  |  | LFLmpBlst-T12-96in-60w+MagES-RS-NLO(210w) | LFLmpBlst-T12-96in-60w+MagES-RS-NLO(210w) | LFLmpBlst-T12-96in-60w+MagES-RS-NLO-Del(133w) | Available |  | 0 | 0 | Disposition: MeasuresList-Dec1-2014.xlsx | RobNc |  | ILtg-Lfluor-T12Mag |  | DEER1316-Ltg-Com-LF | 2013-01-01 | 2018-12-31 | DEER2016 HOU Update |  |  |  |  | Standard | Expires 12/31/2018 due to revised DEER2019 code/ISP baseline | 1 | 1 | 0 | Deemed Ex Ante Team |  | Expires 12/31/2018 due to revised DEER2019 code/ISP baseline |  | Updated to indicate claim/filing status
4431 | C-In-LFLmpBlst-T12-96in-60w+MagES-RS-NLO-Del(133w)-dWP77-dWC0 | Commercial Indoor General Lighting: Linear Fluorescent Lamp & Ballast permanently delamped. Measure includes Code case. Impacts: Linear Fluorescent-based HOU (varies by BldgType) | DEER2011 | Lighting Disposition | 2020-11-24 16:30 | Com-Iltg-dWatt-LF | NonDEER | Scaled | Delta |  |  | None |  | 0 |  | 1 | Com | Any | Lighting | InGen-LF | Ltg_Lmp+Blst | LF_LmpBlst |  | ILtg-Lfluor-T12Mag |  |  |  | LFLmpBlst-T12-96in-60w+MagES-RS-NLO(210w) | LFLmpBlst-T12-96in-60w+MagES-RS-NLO-Del(133w) | LFLmpBlst-T12-96in-60w+MagES-RS-NLO-Del(133w) | Available | WP source e.g.: PGECOLTG160r1; Expires 6-30-2014; Not used in 2013-14 Lighting Disposition | 0 | 0 | Disposition: MeasuresList-May222014.xlsx | ERrul |  | ILtg-Lfluor-T12Mag |  | None | 2013-01-01 | 2014-06-30 | DEER |  |  |  |  | Standard |  | 1 | 1 | 0 | Deemed Ex Ante Team |  |  |  | Updated to indicate claim/filing status
4432 | C-In-LFLmpBlst-T5-22in-14w+El-IS-NLO(34w)-dWP22 | Commercial Indoor General Lighting: more efficient Linear Fluorescent Lamp & Ballast installed. Measure includes Code case. Impacts: Linear Fluorescent-based HOU (varies by BldgType) | DEER1314 | Lighting Disposition | 2020-11-24 16:30 | Com-Iltg-dWatt-LF | DEER | Scaled | Delta |  |  | None |  | 0 |  | 1 | Com | Any | Lighting | InGen-LF | Ltg_Lmp+Blst | LF_LmpBlst | LFLmpBlst-T5-22in-14w+El-IS-NLO(34w) | ILtg-T5 |  |  |  | LFLmpBlst-T12-24in-20w+MagStd-RS-NLO(56w) | LFLmpBlst-T12-24in-20w+MagStd-RS-NLO(56w) | LFLmpBlst-T5-22in-14w+El-IS-NLO(34w) | Available | WP source e.g.: PGECOLTG114r5 | 0 | 0 | Disposition: MeasuresList-May222014.xlsx | RobNc |  | ILtg-Lfluor-T12Mag |  | DEER1316-Ltg-Com-LF | 2013-01-01 | 2018-12-31 | DEER2016 HOU Update |  |  |  |  | Standard | Expires 12/31/2018 due to revised DEER2019 code/ISP baseline | 1 | 1 | 0 | Deemed Ex Ante Team |  | Expires 12/31/2018 due to revised DEER2019 code/ISP baseline |  | Updated to indicate claim/filing status
4433 | C-In-LFLmpBlst-T5-22in-14w+El-PS-HLO(34w)-dWP22 | Commercial Indoor General Lighting: more efficient Linear Fluorescent Lamp & Ballast installed. Measure includes Code case. Impacts: Linear Fluorescent-based HOU (varies by BldgType) | DEER1314 | Lighting Disposition | 2020-11-24 16:30 | Com-Iltg-dWatt-LF | DEER | Scaled | Delta |  |  | None |  | 0 |  | 1 | Com | Any | Lighting | InGen-LF | Ltg_Lmp+Blst | LF_LmpBlst | LFLmpBlst-T5-22in-14w+El-PS-HLO(34w) | ILtg-T5 |  |  |  | LFLmpBlst-T12-24in-20w+MagStd-RS-NLO(56w) | LFLmpBlst-T12-24in-20w+MagStd-RS-NLO(56w) | LFLmpBlst-T5-22in-14w+El-PS-HLO(34w) | Available | WP source e.g.: WPSDGENRLG0022r3 | 0 | 0 | Disposition: MeasuresList-May222014.xlsx | RobNc |  | ILtg-Lfluor-T12Mag |  | DEER1316-Ltg-Com-LF | 2013-01-01 | 2018-12-31 | DEER2016 HOU Update |  |  |  |  | Standard | Expires 12/31/2018 due to revised DEER2019 code/ISP baseline | 1 | 1 | 0 | Deemed Ex Ante Team |  | Expires 12/31/2018 due to revised DEER2019 code/ISP baseline |  | Updated to indicate claim/filing status
4434 | C-In-LFLmpBlst-T5-22in-14w+El-PS-NLO(17w)-dWP11 | Commercial Indoor General Lighting: more efficient Linear Fluorescent Lamp & Ballast installed. Measure includes Code case. Impacts: Linear Fluorescent-based HOU (varies by BldgType) | DEER1314 | Lighting Disposition | 2020-11-24 16:30 | Com-Iltg-dWatt-LF | DEER | Scaled | Delta |  |  | None |  | 0 |  | 1 | Com | Any | Lighting | InGen-LF | Ltg_Lmp+Blst | LF_LmpBlst | LFLmpBlst-T5-22in-14w+El-PS-NLO(17w) | ILtg-T5 |  |  |  | LFLmpBlst-T12-24in-20w+MagStd-RS-NLO(28w) | LFLmpBlst-T12-24in-20w+MagStd-RS-NLO(28w) | LFLmpBlst-T5-22in-14w+El-PS-NLO(17w) | Available | WP source e.g.: WPSDGENRLG0022r3 | 0 | 0 | Disposition: MeasuresList-May222014.xlsx | RobNc |  | ILtg-Lfluor-T12Mag |  | DEER1316-Ltg-Com-LF | 2013-01-01 | 2018-12-31 | DEER2016 HOU Update |  |  |  |  | Standard | Expires 12/31/2018 due to revised DEER2019 code/ISP baseline | 1 | 1 | 0 | Deemed Ex Ante Team |  | Expires 12/31/2018 due to revised DEER2019 code/ISP baseline |  | Updated to indicate claim/filing status
4435 | C-In-LFLmpBlst-T5-22in-14w+El-RS-HLO(34w)-dWP26 | Commercial Indoor General Lighting: more efficient Linear Fluorescent Lamp & Ballast installed. Measure includes Code case. Impacts: Linear Fluorescent-based HOU (varies by BldgType) | DEER1314 | Lighting Disposition | 2020-11-24 16:30 | Com-Iltg-dWatt-LF | DEER | Scaled | Delta |  |  | None |  | 0 |  | 1 | Com | Any | Lighting | InGen-LF | Ltg_Lmp+Blst | LF_LmpBlst | LFLmpBlst-T5-22in-14w+El-RS-HLO(34w) | ILtg-T5 |  |  |  | LFLmpBlst-U6-22in-32w+El-IS-NLO(60w) | LFLmpBlst-U6-22in-32w+El-IS-NLO(60w) | LFLmpBlst-T5-22in-14w+El-RS-HLO(34w) | Available | WP source e.g.: WPSDGENRLG0022r3 | 0 | 0 | Disposition: MeasuresList-May222014.xlsx | RobNc |  | ILtg-Lfluor-Elec |  | DEER1316-Ltg-Com-LF | 2013-01-01 | 2018-12-31 | DEER2016 HOU Update |  |  |  |  | Standard | Expires 12/31/2018 due to revised DEER2019 code/ISP baseline | 1 | 1 | 0 | Deemed Ex Ante Team |  | Expires 12/31/2018 due to revised DEER2019 code/ISP baseline |  | Updated to indicate claim/filing status
4436 | C-In-LFLmpBlst-T5-22in-14w+El-RS-NLO(32w)-dWP28 | Commercial Indoor General Lighting: more efficient Linear Fluorescent Lamp & Ballast installed. Measure includes Code case. Impacts: Linear Fluorescent-based HOU (varies by BldgType) | DEER1314 | Lighting Disposition | 2020-11-24 16:30 | Com-Iltg-dWatt-LF | DEER | Scaled | Delta |  |  | None |  | 0 |  | 1 | Com | Any | Lighting | InGen-LF | Ltg_Lmp+Blst | LF_LmpBlst | LFLmpBlst-T5-22in-14w+El-RS-NLO(32w) | ILtg-T5 |  |  |  | LFLmpBlst-U6-22in-32w+El-IS-NLO(60w) | LFLmpBlst-U6-22in-32w+El-IS-NLO(60w) | LFLmpBlst-T5-22in-14w+El-RS-NLO(32w) | Available | WP source e.g.: PGE3PLTG176r0 | 0 | 0 | Disposition: MeasuresList-May222014.xlsx | RobNc |  | ILtg-Lfluor-Elec |  | DEER1316-Ltg-Com-LF | 2013-01-01 | 2018-12-31 | DEER2016 HOU Update |  |  |  |  | Standard | Expires 12/31/2018 due to revised DEER2019 code/ISP baseline | 1 | 1 | 0 | Deemed Ex Ante Team |  | Expires 12/31/2018 due to revised DEER2019 code/ISP baseline |  | Updated to indicate claim/filing status
4437 | C-In-LFLmpBlst-T5-34in-21w+El-IS-NLO(48w)-dWP18 | Commercial Indoor General Lighting: more efficient Linear Fluorescent Lamp & Ballast installed. Measure includes Code case. Impacts: Linear Fluorescent-based HOU (varies by BldgType) | DEER1314 | Lighting Disposition | 2020-11-24 16:30 | Com-Iltg-dWatt-LF | DEER | Scaled | Delta |  |  | None |  | 0 |  | 1 | Com | Any | Lighting | InGen-LF | Ltg_Lmp+Blst | LF_LmpBlst | LFLmpBlst-T5-34in-21w+El-IS-NLO(48w) | ILtg-T5 |  |  |  | LFLmpBlst-T12-36in-25w+MagES-RS-NLO(66w) | LFLmpBlst-T12-36in-25w+MagES-RS-NLO(66w) | LFLmpBlst-T5-34in-21w+El-IS-NLO(48w) | Available | WP source e.g.: PGE3PLTG176r0 | 0 | 0 | Disposition: MeasuresList-May222014.xlsx | RobNc |  | ILtg-Lfluor-T12Mag |  | DEER1316-Ltg-Com-LF | 2013-01-01 | 2018-12-31 | DEER2016 HOU Update |  |  |  |  | Standard | Expires 12/31/2018 due to revised DEER2019 code/ISP baseline | 1 | 1 | 0 | Deemed Ex Ante Team |  | Expires 12/31/2018 due to revised DEER2019 code/ISP baseline |  | Updated to indicate claim/filing status
4438 | C-In-LFLmpBlst-T5-34in-21w+El-IS-RLO(24w)-dWP22 | Commercial Indoor General Lighting: more efficient Linear Fluorescent Lamp & Ballast installed. Measure includes Code case. Impacts: Linear Fluorescent-based HOU (varies by BldgType) | DEER1314 | Lighting Disposition | 2020-11-24 16:30 | Com-Iltg-dWatt-LF | DEER | Scaled | Delta |  |  | None |  | 0 |  | 1 | Com | Any | Lighting | InGen-LF | Ltg_Lmp+Blst | LF_LmpBlst | LFLmpBlst-T5-34in-21w+El-IS-RLO(24w) | ILtg-T5 |  |  |  | LFLmpBlst-T12-36in-30w+MagStd-RS-NLO(46w) | LFLmpBlst-T12-36in-30w+MagStd-RS-NLO(46w) | LFLmpBlst-T5-34in-21w+El-IS-RLO(24w) | Available | WP source e.g.: WPSDGENRLG0022r3 | 0 | 0 | Disposition: MeasuresList-May222014.xlsx | RobNc |  | ILtg-Lfluor-T12Mag |  | DEER1316-Ltg-Com-LF | 2013-01-01 | 2018-12-31 | DEER2016 HOU Update |  |  |  |  | Standard | Expires 12/31/2018 due to revised DEER2019 code/ISP baseline | 1 | 1 | 0 | Deemed Ex Ante Team |  | Expires 12/31/2018 due to revised DEER2019 code/ISP baseline |  | Updated to indicate claim/filing status
4439 | C-In-LFLmpBlst-T5-34in-21w+El-IS-RLO(48w)-dWP18 | Commercial Indoor General Lighting: more efficient Linear Fluorescent Lamp & Ballast installed. Measure includes Code case. Impacts: Linear Fluorescent-based HOU (varies by BldgType) | DEER1314 | Lighting Disposition | 2020-11-24 16:30 | Com-Iltg-dWatt-LF | DEER | Scaled | Delta |  |  | None |  | 0 |  | 1 | Com | Any | Lighting | InGen-LF | Ltg_Lmp+Blst | LF_LmpBlst | LFLmpBlst-T5-34in-21w+El-IS-RLO(48w) | ILtg-T5 |  |  |  | LFLmpBlst-T12-36in-25w+MagES-RS-NLO(66w) | LFLmpBlst-T12-36in-25w+MagES-RS-NLO(66w) | LFLmpBlst-T5-34in-21w+El-IS-RLO(48w) | Available | WP source e.g.: SCE13LG087r0 | 0 | 0 | Disposition: MeasuresList-May222014.xlsx | RobNc |  | ILtg-Lfluor-T12Mag |  | DEER1316-Ltg-Com-LF | 2013-01-01 | 2018-12-31 | DEER2016 HOU Update |  |  |  |  | Standard | Expires 12/31/2018 due to revised DEER2019 code/ISP baseline | 1 | 1 | 0 | Deemed Ex Ante Team |  | Expires 12/31/2018 due to revised DEER2019 code/ISP baseline |  | Updated to indicate claim/filing status
4440 | C-In-LFLmpBlst-T5-46in-28w+El-IS-NLO(54w)-dWP69-dWC0 | Commercial Indoor General Lighting: more efficient Linear Fluorescent Lamp & Ballast installed. Measure includes Code case. Impacts: Linear Fluorescent-based HOU (varies by BldgType) | DEER1314 | Lighting Disposition | 2020-11-24 16:30 | Com-Iltg-dWatt-LF | DEER | Scaled | Delta |  |  | None |  | 1 |  | 1 | Com | Any | Lighting | InGen-LF | Ltg_Lmp+Blst | LF_LmpBlst | LFLmpBlst-T5-46in-28w+El-IS-NLO(54w) | ILtg-T5 |  |  |  | LFLmpBlst-T12-96in-60w+MagES-RS-NLO(123w) | LFLmpBlst-T5-46in-28w+El-IS-NLO(54w) | LFLmpBlst-T5-46in-28w+El-IS-NLO(54w) | Available |  | 0 | 0 | Disposition: MeasuresList-Dec1-2014.xlsx | ERrul | LFLmpBlst-T5-46in-28w+El-IS-NLO(54w) | ILtg-Lfluor-T12Mag |  | DEER1316-Ltg-Com-LF | 2013-01-01 | 2018-12-31 | DEER2016 HOU Update |  |  |  |  | Standard | Expires 12/31/2018 due to revised DEER2019 code/ISP baseline | 1 | 1 | 0 | Deemed Ex Ante Team |  | Expires 12/31/2018 due to revised DEER2019 code/ISP baseline |  | Updated to indicate claim/filing status
4441 | C-In-LFLmpBlst-T5-46in-28w+El-IS-NLO(54w)-dWP69-dWC55 | Commercial Indoor General Lighting: more efficient Linear Fluorescent Lamp & Ballast installed. Measure includes Code case. Impacts: Linear Fluorescent-based HOU (varies by BldgType) | DEER1314 | Lighting Disposition | 2020-11-24 16:30 | Com-Iltg-dWatt-LF | DEER | Scaled | Delta |  |  | None |  | 0 |  | 1 | Com | Any | Lighting | InGen-LF | Ltg_Lmp+Blst | LF_LmpBlst | LFLmpBlst-T5-46in-28w+El-IS-NLO(54w) | ILtg-T5 |  |  |  | LFLmpBlst-T12-96in-60w+MagES-RS-NLO(123w) | LFLmpBlst-T8-96in-59w+El-IS-NLO(109w) | LFLmpBlst-T5-46in-28w+El-IS-NLO(54w) | Available | WP source e.g.: WPSDGENRLG0013r3 | 0 | 0 | Disposition: MeasuresList-May222014.xlsx | ErRobNc | LFLmpBlst-T8-96in-59w+El-IS-NLO(109w) | ILtg-Lfluor-T12Mag |  | DEER1316-Ltg-Com-LF | 2013-01-01 | 2018-12-31 | DEER2016 HOU Update |  |  |  |  | Standard | Expires 12/31/2018 due to revised DEER2019 code/ISP baseline | 1 | 1 | 0 | Deemed Ex Ante Team |  | Expires 12/31/2018 due to revised DEER2019 code/ISP baseline |  | Updated to indicate claim/filing status
4442 | C-In-LFLmpBlst-T5-46in-28w+El-IS-NLO-Dim(72w)-dWP72-dWC0 | Commercial Indoor General Lighting: more efficient Linear Fluorescent Lamp & Ballast installed. Measure includes Code case. Impacts: Linear Fluorescent-based HOU (varies by BldgType) | DEER1314 | Lighting Disposition | 2020-11-24 16:30 | Com-Iltg-dWatt-LF | DEER | Scaled | Delta |  |  | None |  | 1 |  | 1 | Com | Any | Lighting | InGen-LF | Ltg_Lmp+Blst | LF_LmpBlst | LFLmpBlst-T5-46in-28w+El-IS-NLO-Dim(72w) | ILtg-T5 |  |  |  | LFLmpBlst-T12-48in-34w+MagES-RS-NLO(144w) | LFLmpBlst-T5-46in-28w+El-IS-NLO-Dim(72w) | LFLmpBlst-T5-46in-28w+El-IS-NLO-Dim(72w) | Available |  | 0 | 0 | Disposition: MeasuresList-Dec1-2014.xlsx | ERrul | LFLmpBlst-T5-46in-28w+El-IS-NLO-Dim(72w) | ILtg-Lfluor-T12Mag |  | DEER1316-Ltg-Com-LF | 2013-01-01 | 2018-12-31 | DEER2016 HOU Update |  |  |  |  | Standard | Expires 12/31/2018 due to revised DEER2019 code/ISP baseline | 1 | 1 | 0 | Deemed Ex Ante Team |  | Expires 12/31/2018 due to revised DEER2019 code/ISP baseline |  | Updated to indicate claim/filing status
4443 | C-In-LFLmpBlst-T5-46in-28w+El-IS-NLO-Dim(72w)-dWP72-dWC36 | Commercial Indoor General Lighting: more efficient Linear Fluorescent Lamp & Ballast installed. Measure includes Code case. Impacts: Linear Fluorescent-based HOU (varies by BldgType) | DEER2011 | Lighting Disposition | 2020-11-24 16:30 | Com-Iltg-dWatt-LF | NonDEER | Scaled | Delta |  |  | None |  | 0 |  | 1 | Com | Any | Lighting | InGen-LF | Ltg_Lmp+Blst | LF_LmpBlst |  | ILtg-T5 |  |  |  | LFLmpBlst-T12-48in-34w+MagES-RS-NLO(144w) | LFLmpBlst-T8-48in-32w-3g+El-IS-NLO-1(108w) | LFLmpBlst-T5-46in-28w+El-IS-NLO-Dim(72w) | Available | WP source e.g.: WPSDGENRLG0013r3; Expires 6-30-2014; Not used in 2013-14 Lighting Disposition | 0 | 0 | Disposition: MeasuresList-May222014.xlsx | ErRobNc |  | ILtg-Lfluor-T12Mag |  | None | 2013-01-01 | 2014-06-30 | DEER |  |  |  |  | Standard |  | 1 | 1 | 0 | Deemed Ex Ante Team |  |  |  | Updated to indicate claim/filing status
4444 | C-In-LFLmpBlst-T5-46in-28w+El-PS-HLO(33w)-dWP10-dWC0 | Commercial Indoor General Lighting: more efficient Linear Fluorescent Lamp & Ballast installed. Measure includes Code case. Impacts: Linear Fluorescent-based HOU (varies by BldgType) | DEER1314 | Lighting Disposition | 2020-11-24 16:30 | Com-Iltg-dWatt-LF | DEER | Scaled | Delta |  |  | None |  | 0 |  | 1 | Com | Any | Lighting | InGen-LF | Ltg_Lmp+Blst | LF_LmpBlst | LFLmpBlst-T5-46in-28w+El-PS-HLO(33w) | ILtg-T5 |  |  |  | LFLmpBlst-T12-48in-34w+MagES-RS-NLO(43w) | LFLmpBlst-T5-46in-28w+El-PS-HLO(33w) | LFLmpBlst-T5-46in-28w+El-PS-HLO(33w) | Available | WP source e.g.: PGECOLTG160r1 | 0 | 0 | Disposition: MeasuresList-May222014.xlsx | ERrul | LFLmpBlst-T5-46in-28w+El-PS-HLO(33w) | ILtg-Lfluor-T12Mag |  | DEER1316-Ltg-Com-LF | 2013-01-01 | 2018-12-31 | DEER2016 HOU Update |  |  |  |  | Standard | Expires 12/31/2018 due to revised DEER2019 code/ISP baseline | 1 | 1 | 0 | Deemed Ex Ante Team |  | Expires 12/31/2018 due to revised DEER2019 code/ISP baseline |  | Updated to indicate claim/filing status
4445 | C-In-LFLmpBlst-T5-46in-28w+El-PS-HLO(64w)-dWP51-dWC0 | Commercial Indoor General Lighting: more efficient Linear Fluorescent Lamp & Ballast installed. Measure includes Code case. Impacts: Linear Fluorescent-based HOU (varies by BldgType) | DEER1314 | Lighting Disposition | 2020-11-24 16:30 | Com-Iltg-dWatt-LF | DEER | Scaled | Delta |  |  | None |  | 0 |  | 1 | Com | Any | Lighting | InGen-LF | Ltg_Lmp+Blst | LF_LmpBlst | LFLmpBlst-T5-46in-28w+El-PS-HLO(64w) | ILtg-T5 |  |  |  | LFLmpBlst-T12-48in-34w+MagES-RS-NLO(115w) | LFLmpBlst-T5-46in-28w+El-PS-HLO(64w) | LFLmpBlst-T5-46in-28w+El-PS-HLO(64w) | Available | WP source e.g.: PGECOLTG160r1 | 0 | 0 | Disposition: MeasuresList-May222014.xlsx | ERrul | LFLmpBlst-T5-46in-28w+El-PS-HLO(64w) | ILtg-Lfluor-T12Mag |  | DEER1316-Ltg-Com-LF | 2013-01-01 | 2018-12-31 | DEER2016 HOU Update |  |  |  |  | Standard | Expires 12/31/2018 due to revised DEER2019 code/ISP baseline | 1 | 1 | 0 | Deemed Ex Ante Team |  | Expires 12/31/2018 due to revised DEER2019 code/ISP baseline |  | Updated to indicate claim/filing status
4446 | C-In-LFLmpBlst-T5-46in-28w+El-PS-HLO(64w)-dWP8-dWC0 | Commercial Indoor General Lighting: more efficient Linear Fluorescent Lamp & Ballast installed. Measure includes Code case. Impacts: Linear Fluorescent-based HOU (varies by BldgType) | DEER1314 | Lighting Disposition | 2020-11-24 16:30 | Com-Iltg-dWatt-LF | DEER | Scaled | Delta |  |  | None |  | 0 |  | 1 | Com | Any | Lighting | InGen-LF | Ltg_Lmp+Blst | LF_LmpBlst | LFLmpBlst-T5-46in-28w+El-PS-HLO(64w) | ILtg-T5 |  |  |  | LFLmpBlst-T12-48in-34w+MagES-RS-NLO(72w) | LFLmpBlst-T5-46in-28w+El-PS-HLO(64w) | LFLmpBlst-T5-46in-28w+El-PS-HLO(64w) | Available | WP source e.g.: SCE13LG087r0 | 0 | 0 | Disposition: MeasuresList-May222014.xlsx | ERrul | LFLmpBlst-T5-46in-28w+El-PS-HLO(64w) | ILtg-Lfluor-T12Mag |  | DEER1316-Ltg-Com-LF | 2013-01-01 | 2018-12-31 | DEER2016 HOU Update | LT-94378 |  |  |  | Standard | Expires 12/31/2018 due to revised DEER2019 code/ISP baseline | 1 | 1 | 0 | Deemed Ex Ante Team |  | Expires 12/31/2018 due to revised DEER2019 code/ISP baseline |  | Updated to indicate claim/filing status
4447 | C-In-LFLmpBlst-T5-46in-28w+El-RS-HLO(64w)-dWP19 | Commercial Indoor General Lighting: more efficient Linear Fluorescent Lamp & Ballast installed. Measure includes Code case. Impacts: Linear Fluorescent-based HOU (varies by BldgType) | DEER1314 | Lighting Disposition | 2020-11-24 16:30 | Com-Iltg-dWatt-LF | DEER | Scaled | Delta |  |  | None |  | 0 |  | 1 | Com | Any | Lighting | InGen-LF | Ltg_Lmp+Blst | LF_LmpBlst | LFLmpBlst-T5-46in-28w+El-RS-HLO(64w) | ILtg-T5 |  |  |  | LFLmpBlst-T8-48in-32w-3g+El-IS-NLO(83w) | LFLmpBlst-T8-48in-32w-3g+El-IS-NLO(83w) | LFLmpBlst-T5-46in-28w+El-RS-HLO(64w) | Available | WP source e.g.: WPSDGENRLG0013r3 | 0 | 0 | Disposition: MeasuresList-May222014.xlsx | RobNc | LFLmpBlst-T8-48in-32w-3g+El-IS-NLO(83w) | ILtg-Lfluor-Elec |  | DEER1316-Ltg-Com-LF | 2013-01-01 | 2018-12-31 | DEER2016 HOU Update |  |  |  |  | Standard | Expires 12/31/2018 due to revised DEER2019 code/ISP baseline | 1 | 1 | 0 | Deemed Ex Ante Team |  | Expires 12/31/2018 due to revised DEER2019 code/ISP baseline |  | Updated to indicate claim/filing status
4448 | C-In-LFLmpBlst-T5-46in-28w+El-RS-NLO(58w)-dWP25 | Commercial Indoor General Lighting: more efficient Linear Fluorescent Lamp & Ballast installed. Measure includes Code case. Impacts: Linear Fluorescent-based HOU (varies by BldgType) | DEER1314 | Lighting Disposition | 2020-11-24 16:30 | Com-Iltg-dWatt-LF | DEER | Scaled | Delta |  |  | None |  | 0 |  | 1 | Com | Any | Lighting | InGen-LF | Ltg_Lmp+Blst | LF_LmpBlst | LFLmpBlst-T5-46in-28w+El-RS-NLO(58w) | ILtg-T5 |  |  |  | LFLmpBlst-T8-48in-32w-3g+El-IS-NLO(83w) | LFLmpBlst-T8-48in-32w-3g+El-IS-NLO(83w) | LFLmpBlst-T5-46in-28w+El-RS-NLO(58w) | Available | WP source e.g.: WPSDGENRLG0013r3 | 0 | 0 | Disposition: MeasuresList-May222014.xlsx | RobNc | LFLmpBlst-T8-48in-32w-3g+El-IS-NLO(83w) | ILtg-Lfluor-Elec |  | DEER1316-Ltg-Com-LF | 2013-01-01 | 2018-12-31 | DEER2016 HOU Update |  |  |  |  | Standard | Expires 12/31/2018 due to revised DEER2019 code/ISP baseline | 1 | 1 | 0 | Deemed Ex Ante Team |  | Expires 12/31/2018 due to revised DEER2019 code/ISP baseline |  | Updated to indicate claim/filing status
4449 | C-In-LFLmpBlst-T5-46in-49w+El-IS-HLO(106w)-dWP10 | Commercial Indoor General Lighting: more efficient Linear Fluorescent Lamp & Ballast installed. Measure includes Code case. Impacts: Linear Fluorescent-based HOU (varies by BldgType) | DEER1314 | Lighting Disposition | 2020-11-24 16:30 | Com-Iltg-dWatt-LF | DEER | Scaled | Delta |  |  | None |  | 0 |  | 1 | Com | Any | Lighting | InGen-LF | Ltg_Lmp+Blst | LF_LmpBlst | LFLmpBlst-T5-46in-49w+El-IS-HLO(106w) | ILtg-T5 |  |  |  | LFLmpBlst-T5-46in-54w+El-IS-HLO(116w) | LFLmpBlst-T5-46in-54w+El-IS-HLO(116w) | LFLmpBlst-T5-46in-49w+El-IS-HLO(106w) | Available | WP source e.g.: SCE13LG087r0 | 0 | 0 | Disposition: MeasuresList-May222014.xlsx | RobNc | LFLmpBlst-T5-46in-54w+El-IS-HLO(116w) | ILtg-T5 |  | DEER1316-Ltg-Com-LF | 2013-01-01 | 2018-12-31 | DEER2016 HOU Update |  |  |  |  | Standard | Expires 12/31/2018 due to revised DEER2019 code/ISP baseline | 1 | 1 | 0 | Deemed Ex Ante Team |  | Expires 12/31/2018 due to revised DEER2019 code/ISP baseline |  | Updated to indicate claim/filing status
4450 | C-In-LFLmpBlst-T5-46in-49w+El-IS-HLO(187w)-dWP0 | Commercial Indoor General Lighting: more efficient Linear Fluorescent Lamp & Ballast installed. Measure includes Code case. Impacts: Linear Fluorescent-based HOU (varies by BldgType) | DEER2011 | Lighting Disposition | 2020-11-24 16:30 | Com-Iltg-dWatt-LF | NonDEER | Scaled | Delta |  |  | None |  | 0 |  | 1 | Com | Any | Lighting | InGen-LF | Ltg_Lmp+Blst | LF_LmpBlst |  | ILtg-T5 |  |  |  | LFLmpBlst-T5-46in-54w+El-IS-HLO(187w) | LFLmpBlst-T5-46in-54w+El-IS-HLO(187w) | LFLmpBlst-T5-46in-49w+El-IS-HLO(187w) | Available | WP source e.g.: SCE13LG087r0; Expires 6-30-2014; Not used in 2013-14 Lighting Disposition | 0 | 0 | Disposition: MeasuresList-May222014.xlsx | RobNc |  | ILtg-T5 |  | None | 2013-01-01 | 2014-06-30 | DEER |  |  |  |  | Standard |  | 1 | 1 | 0 | Deemed Ex Ante Team |  |  |  | Updated to indicate claim/filing status
4451 | C-In-LFLmpBlst-T5-46in-49w+El-IS-HLO(234w)-dWP0 | Commercial Indoor General Lighting: more efficient Linear Fluorescent Lamp & Ballast installed. Measure includes Code case. Impacts: Linear Fluorescent-based HOU (varies by BldgType) | DEER2011 | Lighting Disposition | 2020-11-24 16:30 | Com-Iltg-dWatt-LF | NonDEER | Scaled | Delta |  |  | None |  | 0 |  | 1 | Com | Any | Lighting | InGen-LF | Ltg_Lmp+Blst | LF_LmpBlst |  | ILtg-T5 |  |  |  | LFLmpBlst-T5-46in-54w+El-IS-HLO(234w) | LFLmpBlst-T5-46in-54w+El-IS-HLO(234w) | LFLmpBlst-T5-46in-49w+El-IS-HLO(234w) | Available | WP source e.g.: SCE13LG087r0; Not used in 2013-14 Lighting Disposition | 0 | 0 | Disposition: MeasuresList-May222014.xlsx | RobNc |  | ILtg-T5 | Com-Lighting-InGen_T12-48in-43w-A_T5-46in-33w_T5-46in-33w | None | 2013-01-01 | 2014-06-30 | DEER |  |  |  |  | Standard |  | 1 | 1 | 0 | Deemed Ex Ante Team |  |  |  | Updated to indicate claim/filing status
4452 | C-In-LFLmpBlst-T5-46in-49w+El-IS-HLO(49w)-dWP5 | Commercial Indoor General Lighting: more efficient Linear Fluorescent Lamp & Ballast installed. Measure includes Code case. Impacts: Linear Fluorescent-based HOU (varies by BldgType) | DEER1314 | Lighting Disposition | 2020-11-24 16:30 | Com-Iltg-dWatt-LF | DEER | Scaled | Delta |  |  | None |  | 0 |  | 1 | Com | Any | Lighting | InGen-LF | Ltg_Lmp+Blst | LF_LmpBlst | LFLmpBlst-T5-46in-49w+El-IS-HLO(49w) | ILtg-T5 |  |  |  | LFLmpBlst-T5-46in-54w+El-IS-HLO(54w) | LFLmpBlst-T5-46in-54w+El-IS-HLO(54w) | LFLmpBlst-T5-46in-49w+El-IS-HLO(49w) | Available | WP source e.g.: SCE13LG087r0 | 0 | 0 | Disposition: MeasuresList-May222014.xlsx | RobNc | LFLmpBlst-T5-46in-54w+El-IS-HLO(54w) | ILtg-T5 | Com-Lighting-InGen_T12-48in-115w_T5-46in-64w_T5-46in-64w | DEER1316-Ltg-Com-LF | 2013-01-01 | 2018-12-31 | DEER2016 HOU Update |  |  |  |  | Standard | Expires 12/31/2018 due to revised DEER2019 code/ISP baseline | 1 | 1 | 0 | Deemed Ex Ante Team |  | Expires 12/31/2018 due to revised DEER2019 code/ISP baseline |  | Updated to indicate claim/filing status
4453 | C-In-LFLmpBlst-T5-46in-49w+El-IS-NLO(106w)-dWP10 | Commercial Indoor General Lighting: more efficient Linear Fluorescent Lamp & Ballast installed. Measure includes Code case. Impacts: Linear Fluorescent-based HOU (varies by BldgType) | DEER1314 | Lighting Disposition | 2020-11-24 16:30 | Com-Iltg-dWatt-LF | DEER | Scaled | Delta |  |  | None |  | 0 |  | 1 | Com | Any | Lighting | InGen-LF | Ltg_Lmp+Blst | LF_LmpBlst |  | ILtg-T5 |  |  |  | LFLmpBlst-T5-46in-54w+El-PS-NLO(116w) | LFLmpBlst-T5-46in-54w+El-PS-NLO(116w) | LFLmpBlst-T5-46in-49w+El-PS-NLO(106w) | Available | WP source e.g.: SCE13LG087r0 | 0 | 0 | Disposition: MeasuresList-May222014.xlsx | RobNc | LFLmpBlst-T5-46in-54w+El-PS-NLO(116w) | ILtg-T5 | Com-Lighting-InGen_T12-48in-72w-A_T5-46in-64w_T5-46in-64w | DEER1316-Ltg-Com-LF | 2013-01-01 | 2018-12-31 | DEER2016 HOU Update | LT-30612 |  |  |  | Standard | Expires 12/31/2018 due to revised DEER2019 code/ISP baseline | 1 | 1 | 0 | Deemed Ex Ante Team |  | Expires 12/31/2018 due to revised DEER2019 code/ISP baseline |  | Updated to indicate claim/filing status
4454 | C-In-LFLmpBlst-T5-46in-49w+El-IS-NLO(172w)-dWP15 | Commercial Indoor General Lighting: more efficient Linear Fluorescent Lamp & Ballast installed. Measure includes Code case. Impacts: Linear Fluorescent-based HOU (varies by BldgType) | DEER1314 | Lighting Disposition | 2020-11-24 16:30 | Com-Iltg-dWatt-LF | DEER | Scaled | Delta |  |  | None |  | 1 |  | 1 | Com | Any | Lighting | InGen-LF | Ltg_Lmp+Blst | LF_LmpBlst | LFLmpBlst-T5-46in-49w+El-IS-NLO(172w) | ILtg-T5 |  |  |  | LFLmpBlst-T5-46in-54w+El-IS-HLO(187w) | LFLmpBlst-T5-46in-54w+El-IS-HLO(187w) | LFLmpBlst-T5-46in-49w+El-IS-NLO(172w) | Available |  | 0 | 0 | Disposition: MeasuresList-Dec1-2014.xlsx | RobNc | LFLmpBlst-T5-46in-54w+El-IS-HLO(187w) | ILtg-T5 |  | DEER1316-Ltg-Com-LF | 2013-01-01 | 2018-12-31 | DEER2016 HOU Update |  |  |  |  | Standard | Expires 12/31/2018 due to revised DEER2019 code/ISP baseline | 1 | 1 | 0 | Deemed Ex Ante Team |  | Expires 12/31/2018 due to revised DEER2019 code/ISP baseline |  | Updated to indicate claim/filing status
4455 | C-In-LFLmpBlst-T5-46in-49w+El-IS-NLO(172w)-dWP7-dWC7 | Commercial Indoor General Lighting: more efficient Linear Fluorescent Lamp & Ballast installed. Measure includes Code case. Impacts: Linear Fluorescent-based HOU (varies by BldgType) | DEER1314 | Lighting Disposition | 2020-11-24 16:30 | Com-Iltg-dWatt-LF | DEER | Scaled | Delta |  |  | None |  | 0 |  | 1 | Com | Any | Lighting | InGen-LF | Ltg_Lmp+Blst | LF_LmpBlst | LFLmpBlst-T5-46in-49w+El-PS-NLO(172w) | ILtg-T5 |  |  | should come from Tech | LFLmpBlst-T5-46in-54w+El-PS-HLO-2(179w) | LFLmpBlst-T5-46in-54w+El-PS-HLO-1(179w) | LFLmpBlst-T5-46in-49w+El-PS-NLO(172w) | Available | WP source e.g.: PGECOLTG160r1 | 0 | 0 | Disposition: MeasuresList-May222014.xlsx | ErRobNc | LFLmpBlst-T5-46in-54w+El-PS-HLO-1(179w) | ILtg-T5 |  | DEER1316-Ltg-Com-LF | 2013-01-01 | 2018-12-31 | DEER2016 HOU Update |  |  |  |  | Standard | Expires 12/31/2018 due to revised DEER2019 code/ISP baseline | 1 | 1 | 0 | Deemed Ex Ante Team |  | Expires 12/31/2018 due to revised DEER2019 code/ISP baseline |  | Updated to indicate claim/filing status
4456 | C-In-LFLmpBlst-T5-46in-49w+El-IS-NLO(214w)-dWP20 | Commercial Indoor General Lighting: more efficient Linear Fluorescent Lamp & Ballast installed. Measure includes Code case. Impacts: Linear Fluorescent-based HOU (varies by BldgType) | DEER1314 | Lighting Disposition | 2020-11-24 16:30 | Com-Iltg-dWatt-LF | DEER | Scaled | Delta |  |  | None |  | 0 |  | 1 | Com | Any | Lighting | InGen-LF | Ltg_Lmp+Blst | LF_LmpBlst | LFLmpBlst-T5-46in-49w+El-PS-NLO(214w) | ILtg-T5 |  |  |  | LFLmpBlst-T5-46in-54w+El-PS-HLO-1(234w) | LFLmpBlst-T5-46in-54w+El-PS-HLO-1(234w) | LFLmpBlst-T5-46in-49w+El-PS-NLO(214w) | Available | WP source e.g.: PGECOLTG160r1 | 0 | 0 | Disposition: MeasuresList-May222014.xlsx | RobNc | LFLmpBlst-T5-46in-54w+El-PS-HLO-1(234w) | ILtg-T5 |  | DEER1316-Ltg-Com-LF | 2013-01-01 | 2018-12-31 | DEER2016 HOU Update |  |  |  |  | Standard | Expires 12/31/2018 due to revised DEER2019 code/ISP baseline | 1 | 1 | 0 | Deemed Ex Ante Team |  | Expires 12/31/2018 due to revised DEER2019 code/ISP baseline |  | Updated to indicate claim/filing status
4457 | C-In-LFLmpBlst-T5-46in-49w+El-IS-NLO(49.3w)-dWP4 | Commercial Indoor General Lighting: more efficient Linear Fluorescent Lamp & Ballast installed. Measure includes Code case. Impacts: Linear Fluorescent-based HOU (varies by BldgType) | DEER1314 | Lighting Disposition | 2020-11-24 16:30 | Com-Iltg-dWatt-LF | DEER | Scaled | Delta |  |  | None |  | 0 |  | 1 | Com | Any | Lighting | InGen-LF | Ltg_Lmp+Blst | LF_LmpBlst | LFLmpBlst-T5-46in-49w+El-IS-NLO(49.3w) | ILtg-T5 |  |  |  | LFLmpBlst-T5-46in-54w+El-IS-NLO(54w) | LFLmpBlst-T5-46in-54w+El-IS-NLO(54w) | LFLmpBlst-T5-46in-49w+El-IS-NLO(49.3w) | Available | WP source e.g.: WPSDGENRLG0013r3 | 0 | 0 | Disposition: MeasuresList-May222014.xlsx | RobNc | LFLmpBlst-T5-46in-54w+El-IS-NLO(54w) | ILtg-T5 |  | DEER1316-Ltg-Com-LF | 2013-01-01 | 2018-12-31 | DEER2016 HOU Update |  |  |  |  | Standard | Expires 12/31/2018 due to revised DEER2019 code/ISP baseline | 1 | 1 | 0 | Deemed Ex Ante Team |  | Expires 12/31/2018 due to revised DEER2019 code/ISP baseline |  | Updated to indicate claim/filing status
4458 | C-In-LFLmpBlst-T5-46in-49w+El-IS-NLO(49w)-dWP5 | Commercial Indoor General Lighting: more efficient Linear Fluorescent Lamp & Ballast installed. Measure includes Code case. Impacts: Linear Fluorescent-based HOU (varies by BldgType) | DEER1314 | Lighting Disposition | 2020-11-24 16:30 | Com-Iltg-dWatt-LF | DEER | Scaled | Delta |  |  | None |  | 0 |  | 1 | Com | Any | Lighting | InGen-LF | Ltg_Lmp+Blst | LF_LmpBlst | LFLmpBlst-T5-46in-49w+El-IS-NLO(49w) | ILtg-T5 |  |  |  | LFLmpBlst-T5-46in-54w+El-IS-NLO(54w) | LFLmpBlst-T5-46in-54w+El-IS-NLO(54w) | LFLmpBlst-T5-46in-49w+El-IS-NLO(49w) | Available | WP source e.g.: WPSDGENRLG0013r3 | 0 | 0 | Disposition: MeasuresList-May222014.xlsx | RobNc | LFLmpBlst-T5-46in-54w+El-IS-NLO(54w) | ILtg-T5 |  | DEER1316-Ltg-Com-LF | 2013-01-01 | 2018-12-31 | DEER2016 HOU Update |  |  |  |  | Standard | Expires 12/31/2018 due to revised DEER2019 code/ISP baseline | 1 | 1 | 0 | Deemed Ex Ante Team |  | Expires 12/31/2018 due to revised DEER2019 code/ISP baseline |  | Updated to indicate claim/filing status
4459 | C-In-LFLmpBlst-T5-46in-51w+El-IS-HLO(109w)-dWP7 | Commercial Indoor General Lighting: more efficient Linear Fluorescent Lamp & Ballast installed. Measure includes Code case. Impacts: Linear Fluorescent-based HOU (varies by BldgType) | DEER1314 | Lighting Disposition | 2020-11-24 16:30 | Com-Iltg-dWatt-LF | DEER | Scaled | Delta |  |  | None |  | 0 |  | 1 | Com | Any | Lighting | InGen-LF | Ltg_Lmp+Blst | LF_LmpBlst | LFLmpBlst-T5-46in-51w+El-IS-HLO(109w) | ILtg-T5 |  |  |  | LFLmpBlst-T5-46in-54w+El-IS-HLO(116w) | LFLmpBlst-T5-46in-54w+El-IS-HLO(116w) | LFLmpBlst-T5-46in-51w+El-IS-HLO(109w) | Available | WP source e.g.: WPSDGENRLG0013r3 | 0 | 0 | Disposition: MeasuresList-May222014.xlsx | RobNc | LFLmpBlst-T5-46in-54w+El-IS-HLO(116w) | ILtg-T5 |  | DEER1316-Ltg-Com-LF | 2013-01-01 | 2018-12-31 | DEER2016 HOU Update |  |  |  |  | Standard | Expires 12/31/2018 due to revised DEER2019 code/ISP baseline | 1 | 1 | 0 | Deemed Ex Ante Team |  | Expires 12/31/2018 due to revised DEER2019 code/ISP baseline |  | Updated to indicate claim/filing status
4460 | C-In-LFLmpBlst-T5-46in-51w+El-IS-HLO(176w)-dWP11 | Commercial Indoor General Lighting: more efficient Linear Fluorescent Lamp & Ballast installed. Measure includes Code case. Impacts: Linear Fluorescent-based HOU (varies by BldgType) | DEER1314 | Lighting Disposition | 2020-11-24 16:30 | Com-Iltg-dWatt-LF | DEER | Scaled | Delta |  |  | None |  | 0 |  | 1 | Com | Any | Lighting | InGen-LF | Ltg_Lmp+Blst | LF_LmpBlst | LFLmpBlst-T5-46in-51w+El-IS-HLO(176w) | ILtg-T5 |  |  |  | LFLmpBlst-T5-46in-54w+El-IS-HLO(187w) | LFLmpBlst-T5-46in-54w+El-IS-HLO(187w) | LFLmpBlst-T5-46in-51w+El-IS-HLO(176w) | Available | WP source e.g.: WPSDGENRLG0013r3 | 0 | 0 | Disposition: MeasuresList-May222014.xlsx | RobNc | LFLmpBlst-T5-46in-54w+El-IS-HLO(187w) | ILtg-T5 |  | DEER1316-Ltg-Com-LF | 2013-01-01 | 2018-12-31 | DEER2016 HOU Update |  |  |  |  | Standard | Expires 12/31/2018 due to revised DEER2019 code/ISP baseline | 1 | 1 | 0 | Deemed Ex Ante Team |  | Expires 12/31/2018 due to revised DEER2019 code/ISP baseline |  | Updated to indicate claim/filing status
4461 | C-In-LFLmpBlst-T5-46in-51w+El-IS-HLO(234w)-dWP0 | Commercial Indoor General Lighting: more efficient Linear Fluorescent Lamp & Ballast installed. Measure includes Code case. Impacts: Linear Fluorescent-based HOU (varies by BldgType) | DEER2011 | Lighting Disposition | 2020-11-24 16:30 | Com-Iltg-dWatt-LF | NonDEER | Scaled | Delta |  |  | None |  | 0 |  | 1 | Com | Any | Lighting | InGen-LF | Ltg_Lmp+Blst | LF_LmpBlst |  | ILtg-T5 |  |  |  | LFLmpBlst-T5-46in-54w+El-IS-HLO(234w) | LFLmpBlst-T5-46in-54w+El-IS-HLO(234w) | LFLmpBlst-T5-46in-51w+El-IS-HLO(234w) | Available | WP source e.g.: SCE13LG087r0; Not used in 2013-14 Lighting Disposition | 0 | 0 | Disposition: MeasuresList-May222014.xlsx | RobNc |  | ILtg-T5 |  | None | 2013-01-01 | 2014-06-30 | DEER |  |  |  |  | Standard |  | 1 | 1 | 0 | Deemed Ex Ante Team |  |  |  | Updated to indicate claim/filing status
4462 | C-In-LFLmpBlst-T5-46in-51w+El-IS-HLO(51w)-dWP3 | Commercial Indoor General Lighting: more efficient Linear Fluorescent Lamp & Ballast installed. Measure includes Code case. Impacts: Linear Fluorescent-based HOU (varies by BldgType) | DEER1314 | Lighting Disposition | 2020-11-24 16:30 | Com-Iltg-dWatt-LF | DEER | Scaled | Delta |  |  | None |  | 0 |  | 1 | Com | Any | Lighting | InGen-LF | Ltg_Lmp+Blst | LF_LmpBlst | LFLmpBlst-T5-46in-51w+El-IS-HLO(51w) | ILtg-T5 |  |  |  | LFLmpBlst-T5-46in-54w+El-IS-HLO(54w) | LFLmpBlst-T5-46in-54w+El-IS-HLO(54w) | LFLmpBlst-T5-46in-51w+El-IS-HLO(51w) | Available | WP source e.g.: SCE13LG087r0 | 0 | 0 | Disposition: MeasuresList-May222014.xlsx | RobNc | LFLmpBlst-T5-46in-54w+El-IS-HLO(54w) | ILtg-T5 |  | DEER1316-Ltg-Com-LF | 2013-01-01 | 2018-12-31 | DEER2016 HOU Update |  |  |  |  | Standard | Expires 12/31/2018 due to revised DEER2019 code/ISP baseline | 1 | 1 | 0 | Deemed Ex Ante Team |  | Expires 12/31/2018 due to revised DEER2019 code/ISP baseline |  | Updated to indicate claim/filing status
4463 | C-In-LFLmpBlst-T5-46in-51w+El-IS-NLO(109w)-dWP7 | Commercial Indoor General Lighting: more efficient Linear Fluorescent Lamp & Ballast installed. Measure includes Code case. Impacts: Linear Fluorescent-based HOU (varies by BldgType) | DEER1314 | Lighting Disposition | 2020-11-24 16:30 | Com-Iltg-dWatt-LF | DEER | Scaled | Delta |  |  | None |  | 0 |  | 1 | Com | Any | Lighting | InGen-LF | Ltg_Lmp+Blst | LF_LmpBlst | LFLmpBlst-T5-46in-51w+El-IS-NLO(109w) | ILtg-T5 |  |  |  | LFLmpBlst-T5-46in-54w+El-IS-NLO(116w) | LFLmpBlst-T5-46in-54w+El-IS-NLO(116w) | LFLmpBlst-T5-46in-51w+El-IS-NLO(109w) | Available | WP source e.g.: SCE13LG087r0 | 0 | 0 | Disposition: MeasuresList-May222014.xlsx | RobNc | LFLmpBlst-T5-46in-54w+El-IS-NLO(116w) | ILtg-T5 |  | DEER1316-Ltg-Com-LF | 2013-01-01 | 2018-12-31 | DEER2016 HOU Update |  |  |  |  | Standard | Expires 12/31/2018 due to revised DEER2019 code/ISP baseline | 1 | 1 | 0 | Deemed Ex Ante Team |  | Expires 12/31/2018 due to revised DEER2019 code/ISP baseline |  | Updated to indicate claim/filing status
4465 | C-In-LFLmpBlst-T5-46in-51w+El-IS-NLO(176w)-dWP3-dWC3 | Commercial Indoor General Lighting: more efficient Linear Fluorescent Lamp & Ballast installed. Measure includes Code case. Impacts: Linear Fluorescent-based HOU (varies by BldgType) | DEER1314 | Lighting Disposition | 2020-11-24 16:30 | Com-Iltg-dWatt-LF | DEER | Scaled | Delta |  |  | None |  | 0 |  | 1 | Com | Any | Lighting | InGen-LF | Ltg_Lmp+Blst | LF_LmpBlst | LFLmpBlst-T5-46in-51w+El-IS-NLO(176w) | ILtg-T5 |  |  |  | LFLmpBlst-T5-46in-54w+El-IS-HLO-2(179w) | LFLmpBlst-T5-46in-54w+El-IS-HLO-2(179w) | LFLmpBlst-T5-46in-51w+El-IS-NLO(176w) | Available | WP source e.g.: SCE13LG092r0 | 0 | 0 | Disposition: MeasuresList-May222014.xlsx | ErRobNc | LFLmpBlst-T5-46in-54w+El-IS-HLO-2(179w) | ILtg-T5 |  | DEER1316-Ltg-Com-LF | 2013-01-01 | 2018-12-31 | DEER2016 HOU Update |  |  |  |  | Standard | Expires 12/31/2018 due to revised DEER2019 code/ISP baseline | 1 | 1 | 0 | Deemed Ex Ante Team |  | Expires 12/31/2018 due to revised DEER2019 code/ISP baseline |  | Updated to indicate claim/filing status
4467 | C-In-LFLmpBlst-T5-46in-51w+El-IS-NLO(51w)-dWP3-dWC3 | Commercial Indoor General Lighting: more efficient Linear Fluorescent Lamp & Ballast installed. Measure includes Code case. Impacts: Linear Fluorescent-based HOU (varies by BldgType) | DEER1314 | Lighting Disposition | 2020-11-24 16:30 | Com-Iltg-dWatt-LF | DEER | Scaled | Delta |  |  | None |  | 0 |  | 1 | Com | Any | Lighting | InGen-LF | Ltg_Lmp+Blst | LF_LmpBlst | LFLmpBlst-T5-46in-51w+El-IS-NLO(51w) | ILtg-T5 |  |  |  | LFLmpBlst-T5-46in-54w+El-IS-NLO(54w) | LFLmpBlst-T5-46in-54w+El-IS-NLO(54w) | LFLmpBlst-T5-46in-51w+El-IS-NLO(51w) | Available | WP source e.g.: WPSDGENRLG0013r3 | 0 | 0 | Disposition: MeasuresList-May222014.xlsx | ErRobNc | LFLmpBlst-T5-46in-54w+El-IS-NLO(54w) | ILtg-T5 |  | DEER1316-Ltg-Com-LF | 2013-01-01 | 2018-12-31 | DEER2016 HOU Update |  |  |  |  | Standard | Expires 12/31/2018 due to revised DEER2019 code/ISP baseline | 1 | 1 | 0 | Deemed Ex Ante Team |  | Expires 12/31/2018 due to revised DEER2019 code/ISP baseline |  | Updated to indicate claim/filing status
4469 | C-In-LFLmpBlst-T5-46in-54w+El-IS-NLO(54w)-dWP-18 | Commercial Indoor General Lighting: more efficient Linear Fluorescent Lamp & Ballast installed. Measure includes Code case. Impacts: Linear Fluorescent-based HOU (varies by BldgType) | DEER1314 | Lighting Disposition | 2020-11-24 16:30 | Com-Iltg-dWatt-LF | DEER | Scaled | Delta |  |  | None |  | 0 |  | 1 | Com | Any | Lighting | InGen-LF | Ltg_Lmp+Blst | LF_LmpBlst | LFLmpBlst-T5-46in-54w+El-IS-NLO(54w) | ILtg-T5 |  |  |  | LFLmpBlst-T12-48in-34w+MagES-RS-NLO(36w) | LFLmpBlst-T12-48in-34w+MagES-RS-NLO(36w) | LFLmpBlst-T5-46in-54w+El-IS-NLO(54w) | Available | WP source e.g.: WPSDGENRLG0013r3 | 0 | 0 | Disposition: MeasuresList-May222014.xlsx | RobNc |  | ILtg-Lfluor-T12Mag |  | DEER1316-Ltg-Com-LF | 2013-01-01 | 2018-12-31 | DEER2016 HOU Update |  |  |  |  | Standard | Expires 12/31/2018 due to revised DEER2019 code/ISP baseline | 1 | 1 | 0 | Deemed Ex Ante Team |  | Expires 12/31/2018 due to revised DEER2019 code/ISP baseline |  | Updated to indicate claim/filing status
4470 | C-In-LFLmpBlst-T5-46in-54w+El-PS-HLO(117w)-dWP27-dWC0 | Commercial Indoor General Lighting: more efficient Linear Fluorescent Lamp & Ballast installed. Measure includes Code case. Impacts: Linear Fluorescent-based HOU (varies by BldgType) | DEER1314 | Lighting Disposition | 2020-11-24 16:30 | Com-Iltg-dWatt-LF | DEER | Scaled | Delta |  |  | None |  | 1 |  | 1 | Com | Any | Lighting | InGen-LF | Ltg_Lmp+Blst | LF_LmpBlst | LFLmpBlst-T5-46in-54w+El-PS-HLO(117w) | ILtg-T5 |  |  |  | LFLmpBlst-T12-48in-34w+MagES-RS-NLO(144w) | LFLmpBlst-T5-46in-54w+El-PS-HLO(117w) | LFLmpBlst-T5-46in-54w+El-PS-HLO(117w) | Available |  | 0 | 0 | Disposition: MeasuresList-Dec1-2014.xlsx | ERrul | LFLmpBlst-T5-46in-54w+El-PS-HLO(117w) | ILtg-Lfluor-T12Mag | Com-Lighting-InGen_T12-48in-144w-A_T5-46in-117w_T5-46in-117w | DEER1316-Ltg-Com-LF | 2013-01-01 | 2018-12-31 | DEER2016 HOU Update |  |  |  |  | Standard | Expires 12/31/2018 due to revised DEER2019 code/ISP baseline | 1 | 1 | 0 | Deemed Ex Ante Team |  | Expires 12/31/2018 due to revised DEER2019 code/ISP baseline |  | Updated to indicate claim/filing status
4471 | C-In-LFLmpBlst-T5-46in-54w+El-PS-HLO(117w)-dWP27-dWC1 | Commercial Indoor General Lighting: more efficient Linear Fluorescent Lamp & Ballast installed. Measure includes Code case. Impacts: Linear Fluorescent-based HOU (varies by BldgType) | DEER2011 | Lighting Disposition | 2020-11-24 16:30 | Com-Iltg-dWatt-LF | NonDEER | Scaled | Delta |  |  | None |  | 0 |  | 1 | Com | Any | Lighting | InGen-LF | Ltg_Lmp+Blst | LF_LmpBlst |  | ILtg-T5 |  |  |  | LFLmpBlst-T12-48in-34w+MagES-RS-NLO(144w) | LFLmpBlst-T8-48in-32w-2g+El-IS-NLO(118w) | LFLmpBlst-T5-46in-54w+El-PS-HLO(117w) | Available | WP source e.g.: WPSDGENRLG0013r3; Not used in 2013-14 Lighting Disposition | 0 | 0 | Disposition: MeasuresList-May222014.xlsx | ErRobNc |  | ILtg-Lfluor-T12Mag |  | None | 2013-01-01 | 2014-06-30 | DEER |  |  |  |  | Standard |  | 1 | 1 | 0 | Deemed Ex Ante Team |  |  |  | Updated to indicate claim/filing status
4472 | C-In-LFLmpBlst-T5-46in-54w+El-PS-HLO(59w)-dWP13-dWC0 | Commercial Indoor General Lighting: more efficient Linear Fluorescent Lamp & Ballast installed. Measure includes Code case. Impacts: Linear Fluorescent-based HOU (varies by BldgType) | DEER1314 | Lighting Disposition | 2020-11-24 16:30 | Com-Iltg-dWatt-LF | DEER | Scaled | Delta |  |  | None |  | 0 |  | 1 | Com | Any | Lighting | InGen-LF | Ltg_Lmp+Blst | LF_LmpBlst | LFLmpBlst-T5-46in-54w+El-PS-HLO(59w) | ILtg-T5 |  |  |  | LFLmpBlst-T12-48in-34w+MagES-RS-NLO(72w) | LFLmpBlst-T5-46in-54w+El-PS-HLO(59w) | LFLmpBlst-T5-46in-54w+El-PS-HLO(59w) | Available | WP source e.g.: SCE13LG087r0 | 0 | 0 | Disposition: MeasuresList-May222014.xlsx | ERrul | LFLmpBlst-T5-46in-54w+El-PS-HLO(59w) | ILtg-Lfluor-T12Mag |  | DEER1316-Ltg-Com-LF | 2013-01-01 | 2018-12-31 | DEER2016 HOU Update |  |  |  |  | Standard | Expires 12/31/2018 due to revised DEER2019 code/ISP baseline | 1 | 1 | 0 | Deemed Ex Ante Team |  | Expires 12/31/2018 due to revised DEER2019 code/ISP baseline |  | Updated to indicate claim/filing status
4473 | C-In-LFLmpBlst-T5-46in-54w+El-PS-HLO(62w)-dWP10-dWC0 | Commercial Indoor General Lighting: more efficient Linear Fluorescent Lamp & Ballast installed. Measure includes Code case. Impacts: Linear Fluorescent-based HOU (varies by BldgType) | DEER1314 | Lighting Disposition | 2020-11-24 16:30 | Com-Iltg-dWatt-LF | DEER | Scaled | Delta |  |  | None |  | 0 |  | 1 | Com | Any | Lighting | InGen-LF | Ltg_Lmp+Blst | LF_LmpBlst | LFLmpBlst-T5-46in-54w+El-PS-HLO(62w) | ILtg-T5 |  |  |  | LFLmpBlst-T12-48in-34w+MagES-RS-NLO(72w) | LFLmpBlst-T5-46in-54w+El-PS-HLO(62w) | LFLmpBlst-T5-46in-54w+El-PS-HLO(62w) | Available | WP source e.g.: SCE13LG087r0 | 0 | 0 | Disposition: MeasuresList-May222014.xlsx | ERrul | LFLmpBlst-T5-46in-54w+El-PS-HLO(62w) | ILtg-Lfluor-T12Mag |  | DEER1316-Ltg-Com-LF | 2013-01-01 | 2018-12-31 | DEER2016 HOU Update |  |  |  |  | Standard | Expires 12/31/2018 due to revised DEER2019 code/ISP baseline | 1 | 1 | 0 | Deemed Ex Ante Team |  | Expires 12/31/2018 due to revised DEER2019 code/ISP baseline |  | Updated to indicate claim/filing status
4474 | C-In-LFLmpBlst-T8-24in-17w+El-IS-HLO(35w)-dWP25 | Commercial Indoor General Lighting: more efficient Linear Fluorescent Lamp & Ballast installed. Measure includes Code case. Impacts: Linear Fluorescent-based HOU (varies by BldgType) | DEER1314 | Lighting Disposition | 2020-11-24 16:30 | Com-Iltg-dWatt-LF | DEER | Scaled | Delta |  |  | None |  | 0 |  | 1 | Com | Any | Lighting | InGen-LF | Ltg_Lmp+Blst | LF_LmpBlst |  | ILtg-Lfluor-Elec |  |  |  | LFLmpBlst-U6-22in-32w+El-IS-NLO(60w) | LFLmpBlst-U6-22in-32w+El-IS-NLO(60w) | LFLmpBlst-T8-24in-17w+El-IS-HLO(35w) | Available | WP source e.g.: WPSDGENRLG0013r3 | 0 | 0 | Disposition: MeasuresList-May222014.xlsx | RobNc |  | ILtg-Lfluor-Elec |  | DEER1316-Ltg-Com-LF | 2013-01-01 | 2018-12-31 | DEER2016 HOU Update |  |  |  |  | Standard | Expires 12/31/2018 due to revised DEER2019 code/ISP baseline | 1 | 1 | 0 | Deemed Ex Ante Team |  | Expires 12/31/2018 due to revised DEER2019 code/ISP baseline |  | Updated to indicate claim/filing status
4475 | C-In-LFLmpBlst-T8-24in-17w+El-IS-HLO(35w)-dWP37-dWC25 | Commercial Indoor General Lighting: more efficient Linear Fluorescent Lamp & Ballast installed. Measure includes Code case. Impacts: Linear Fluorescent-based HOU (varies by BldgType) | DEER1314 | Lighting Disposition | 2020-11-24 16:30 | Com-Iltg-dWatt-LF | DEER | Scaled | Delta |  |  | None |  | 0 |  | 1 | Com | Any | Lighting | InGen-LF | Ltg_Lmp+Blst | LF_LmpBlst |  | ILtg-Lfluor-Elec |  |  |  | LFLmpBlst-U12-22in-34w+MagES-RS-NLO(72w) | LFLmpBlst-U6-22in-32w+El-IS-NLO(60w) | LFLmpBlst-T8-24in-17w+El-IS-HLO(35w) | Available | WP source e.g.: SCE13LG087r0 | 0 | 0 | Disposition: MeasuresList-May222014.xlsx | ErRobNc |  | ILtg-Lfluor-Elec |  | DEER1316-Ltg-Com-LF | 2013-01-01 | 2018-12-31 | DEER2016 HOU Update | LT-91429 |  |  |  | Standard | Expires 12/31/2018 due to revised DEER2019 code/ISP baseline | 1 | 1 | 0 | Deemed Ex Ante Team |  | Expires 12/31/2018 due to revised DEER2019 code/ISP baseline |  | Updated to indicate claim/filing status
4476 | C-In-LFLmpBlst-T8-24in-17w+El-IS-NLO(16w)-dWP44 | Commercial Indoor General Lighting: more efficient Linear Fluorescent Lamp & Ballast installed. Measure includes Code case. Impacts: Linear Fluorescent-based HOU (varies by BldgType) | DEER1314 | Lighting Disposition | 2020-11-24 16:30 | Com-Iltg-dWatt-LF | DEER | Scaled | Delta |  |  | None |  | 0 |  | 1 | Com | Any | Lighting | InGen-LF | Ltg_Lmp+Blst | LF_LmpBlst |  | ILtg-Lfluor-Elec |  |  |  | LFLmpBlst-U6-22in-32w+El-IS-NLO(60w) | LFLmpBlst-U6-22in-32w+El-IS-NLO(60w) | LFLmpBlst-T8-24in-17w+El-IS-NLO(16w) | Available | WP source e.g.: SCE13LG087r0 | 0 | 0 | Disposition: MeasuresList-May222014.xlsx | RobNc |  | ILtg-Lfluor-Elec | Com-Lighting-InGen_T12-48in-72w-A_T5-46in-59w_T5-46in-59w | DEER1316-Ltg-Com-LF | 2013-01-01 | 2018-12-31 | DEER2016 HOU Update |  |  |  |  | Standard | Expires 12/31/2018 due to revised DEER2019 code/ISP baseline | 1 | 1 | 0 | Deemed Ex Ante Team |  | Expires 12/31/2018 due to revised DEER2019 code/ISP baseline |  | Updated to indicate claim/filing status
4477 | C-In-LFLmpBlst-T8-24in-17w+El-IS-NLO(17w)-dWP11 | Commercial Indoor General Lighting: more efficient Linear Fluorescent Lamp & Ballast installed. Measure includes Code case. Impacts: Linear Fluorescent-based HOU (varies by BldgType) | DEER1314 | Lighting Disposition | 2020-11-24 16:30 | Com-Iltg-dWatt-LF | DEER | Scaled | Delta |  |  | None |  | 0 |  | 1 | Com | Any | Lighting | InGen-LF | Ltg_Lmp+Blst | LF_LmpBlst |  | ILtg-Lfluor-Elec |  |  |  | LFLmpBlst-T12-24in-20w+MagStd-RS-NLO(28w) | LFLmpBlst-T12-24in-20w+MagStd-RS-NLO(28w) | LFLmpBlst-T8-24in-17w+El-IS-NLO(17w) | Available | WP source e.g.: SCE13LG087r0 | 0 | 0 | Disposition: MeasuresList-May222014.xlsx | RobNc |  | ILtg-Lfluor-T12Mag | Com-Lighting-InGen_T12-48in-72w-A_T5-46in-62w_T5-46in-62w | DEER1316-Ltg-Com-LF | 2013-01-01 | 2018-12-31 | DEER2016 HOU Update |  |  |  |  | Standard | Expires 12/31/2018 due to revised DEER2019 code/ISP baseline | 1 | 1 | 0 | Deemed Ex Ante Team |  | Expires 12/31/2018 due to revised DEER2019 code/ISP baseline |  | Updated to indicate claim/filing status
4478 | C-In-LFLmpBlst-T8-24in-17w+El-IS-NLO(31w)-dWP29 | Commercial Indoor General Lighting: more efficient Linear Fluorescent Lamp & Ballast installed. Measure includes Code case. Impacts: Linear Fluorescent-based HOU (varies by BldgType) | DEER1314 | Lighting Disposition | 2020-11-24 16:30 | Com-Iltg-dWatt-LF | DEER | Scaled | Delta |  |  | None |  | 0 |  | 1 | Com | Any | Lighting | InGen-LF | Ltg_Lmp+Blst | LF_LmpBlst |  | ILtg-Lfluor-Elec |  |  |  | LFLmpBlst-U6-22in-32w+El-IS-NLO(60w) | LFLmpBlst-U6-22in-32w+El-IS-NLO(60w) | LFLmpBlst-T8-24in-17w+El-IS-NLO(31w) | Available | WP source e.g.: SCE13LG086r0 | 0 | 0 | Disposition: MeasuresList-May222014.xlsx | RobNc |  | ILtg-Lfluor-Elec |  | DEER1316-Ltg-Com-LF | 2013-01-01 | 2018-12-31 | DEER2016 HOU Update |  |  |  |  | Standard | Expires 12/31/2018 due to revised DEER2019 code/ISP baseline | 1 | 1 | 0 | Deemed Ex Ante Team |  | Expires 12/31/2018 due to revised DEER2019 code/ISP baseline |  | Updated to indicate claim/filing status
4479 | C-In-LFLmpBlst-T8-24in-17w+El-IS-NLO(31w)-dWP41-dWC29 | Commercial Indoor General Lighting: more efficient Linear Fluorescent Lamp & Ballast installed. Measure includes Code case. Impacts: Linear Fluorescent-based HOU (varies by BldgType) | DEER1314 | Lighting Disposition | 2020-11-24 16:30 | Com-Iltg-dWatt-LF | DEER | Scaled | Delta |  |  | None |  | 0 |  | 1 | Com | Any | Lighting | InGen-LF | Ltg_Lmp+Blst | LF_LmpBlst |  | ILtg-Lfluor-Elec |  |  |  | LFLmpBlst-U12-22in-34w+MagES-RS-NLO(72w) | LFLmpBlst-U6-22in-32w+El-IS-NLO(60w) | LFLmpBlst-T8-24in-17w+El-IS-NLO(31w) | Available | WP source e.g.: SCE13LG086r0 | 0 | 0 | Disposition: MeasuresList-May222014.xlsx | ErRobNc |  | ILtg-Lfluor-T12Mag |  | DEER1316-Ltg-Com-LF | 2013-01-01 | 2018-12-31 | DEER2016 HOU Update |  |  |  |  | Standard | Expires 12/31/2018 due to revised DEER2019 code/ISP baseline | 1 | 1 | 0 | Deemed Ex Ante Team |  | Expires 12/31/2018 due to revised DEER2019 code/ISP baseline |  | Updated to indicate claim/filing status
4480 | C-In-LFLmpBlst-T8-24in-17w+El-IS-NLO(33w)-dWP23 | Commercial Indoor General Lighting: more efficient Linear Fluorescent Lamp & Ballast installed. Measure includes Code case. Impacts: Linear Fluorescent-based HOU (varies by BldgType) | DEER1314 | Lighting Disposition | 2020-11-24 16:30 | Com-Iltg-dWatt-LF | DEER | Scaled | Delta |  |  | None |  | 0 |  | 1 | Com | Any | Lighting | InGen-LF | Ltg_Lmp+Blst | LF_LmpBlst |  | ILtg-Lfluor-Elec |  |  |  | LFLmpBlst-T12-24in-20w+MagStd-RS-NLO(56w) | LFLmpBlst-T12-24in-20w+MagStd-RS-NLO(56w) | LFLmpBlst-T8-24in-17w+El-IS-NLO(33w) | Available | WP source e.g.: SCE13LG086r0 | 0 | 0 | Disposition: MeasuresList-May222014.xlsx | RobNc |  | ILtg-Lfluor-T12Mag |  | DEER1316-Ltg-Com-LF | 2013-01-01 | 2018-12-31 | DEER2016 HOU Update | LT-46109 |  |  |  | Standard | Expires 12/31/2018 due to revised DEER2019 code/ISP baseline | 1 | 1 | 0 | Deemed Ex Ante Team |  | Expires 12/31/2018 due to revised DEER2019 code/ISP baseline |  | Updated to indicate claim/filing status
4481 | C-In-LFLmpBlst-T8-24in-17w+El-IS-NLO(33w)-dWP39-dWC0 | Commercial Indoor General Lighting: more efficient Linear Fluorescent Lamp & Ballast installed. Measure includes Code case. Impacts: Linear Fluorescent-based HOU (varies by BldgType) | DEER1314 | Lighting Disposition | 2020-11-24 16:30 | Com-Iltg-dWatt-LF | DEER | Scaled | Delta |  |  | None |  | 1 |  | 1 | Com | Any | Lighting | InGen-LF | Ltg_Lmp+Blst | LF_LmpBlst |  | ILtg-Lfluor-Elec |  |  |  | LFLmpBlst-T12-48in-34w+MagES-RS-NLO(72w) | LFLmpBlst-T8-24in-17w+El-IS-NLO(33w) | LFLmpBlst-T8-24in-17w+El-IS-NLO(33w) | Available |  | 0 | 0 | Disposition: MeasuresList-Dec1-2014.xlsx | ERrul |  | ILtg-Lfluor-T12Mag |  | DEER1316-Ltg-Com-LF | 2013-01-01 | 2018-12-31 | DEER2016 HOU Update |  |  |  |  | Standard | Expires 12/31/2018 due to revised DEER2019 code/ISP baseline | 1 | 1 | 0 | Deemed Ex Ante Team |  | Expires 12/31/2018 due to revised DEER2019 code/ISP baseline |  | Updated to indicate claim/filing status
4482 | C-In-LFLmpBlst-T8-24in-17w+El-IS-NLO(33w)-dWP39-dWC26 | Commercial Indoor General Lighting: more efficient Linear Fluorescent Lamp & Ballast installed. Measure includes Code case. Impacts: Linear Fluorescent-based HOU (varies by BldgType) | DEER2011 | Lighting Disposition | 2020-11-24 16:30 | Com-Iltg-dWatt-LF | NonDEER | Scaled | Delta |  |  | None |  | 0 |  | 1 | Com | Any | Lighting | InGen-LF | Ltg_Lmp+Blst | LF_LmpBlst |  | ILtg-Lfluor-Elec |  |  |  | LFLmpBlst-T12-48in-34w+MagES-RS-NLO(72w) | LFLmpBlst-T8-48in-32w-1g+El-IS-NLO(59w) | LFLmpBlst-T8-24in-17w+El-IS-NLO(33w) | Available | WP source e.g.: SCE13LG087r0; Expires 6-30-2014; Not used in 2013-14 Lighting Disposition | 0 | 0 | Disposition: MeasuresList-May222014.xlsx | ErRobNc |  | ILtg-Lfluor-T12Mag |  | None | 2013-01-01 | 2014-06-30 | DEER |  |  |  |  | Standard |  | 1 | 1 | 0 | Deemed Ex Ante Team |  |  |  | Updated to indicate claim/filing status
4483 | C-In-LFLmpBlst-T8-24in-17w+El-IS-NLO(33w)-dWP79 | Commercial Indoor General Lighting: more efficient Linear Fluorescent Lamp & Ballast installed. Measure includes Code case. Impacts: Linear Fluorescent-based HOU (varies by BldgType) | DEER1314 | Lighting Disposition | 2020-11-24 16:30 | Com-Iltg-dWatt-LF | DEER | Scaled | Delta |  |  | None |  | 0 |  | 1 | Com | Any | Lighting | InGen-LF | Ltg_Lmp+Blst | LF_LmpBlst |  | ILtg-Lfluor-Elec |  |  |  | LFLmpBlst-T12-24in-20w+MagStd-RS-NLO(112w) | LFLmpBlst-T12-24in-20w+MagStd-RS-NLO(112w) | LFLmpBlst-T8-24in-17w+El-IS-NLO(33w) | Available | WP source e.g.: SCE13LG087r0 | 0 | 0 | Disposition: MeasuresList-May222014.xlsx | RobNc |  | ILtg-Lfluor-T12Mag |  | DEER1316-Ltg-Com-LF | 2013-01-01 | 2018-12-31 | DEER2016 HOU Update |  |  |  |  | Standard | Expires 12/31/2018 due to revised DEER2019 code/ISP baseline | 1 | 1 | 0 | Deemed Ex Ante Team |  | Expires 12/31/2018 due to revised DEER2019 code/ISP baseline |  | Updated to indicate claim/filing status
4484 | C-In-LFLmpBlst-T8-24in-17w+El-IS-NLO(47w)-dWP15 | Commercial Indoor General Lighting: more efficient Linear Fluorescent Lamp & Ballast installed. Measure includes Code case. Impacts: Linear Fluorescent-based HOU (varies by BldgType) | DEER1314 | Lighting Disposition | 2020-11-24 16:30 | Com-Iltg-dWatt-LF | DEER | Scaled | Delta |  |  | None |  | 0 |  | 1 | Com | Any | Lighting | InGen-LF | Ltg_Lmp+Blst | LF_LmpBlst |  | ILtg-Lfluor-Elec |  |  |  | LFLmpBlst-T12-24in-20w+MagStd-RS-NLO(62w) | LFLmpBlst-T12-24in-20w+MagStd-RS-NLO(62w) | LFLmpBlst-T8-24in-17w+El-IS-NLO(47w) | Available | WP source e.g.: PGECOLTG160r1 | 0 | 0 | Disposition: MeasuresList-May222014.xlsx | RobNc |  | ILtg-Lfluor-T12Mag |  | DEER1316-Ltg-Com-LF | 2013-01-01 | 2018-12-31 | DEER2016 HOU Update |  |  |  |  | Standard | Expires 12/31/2018 due to revised DEER2019 code/ISP baseline | 1 | 1 | 0 | Deemed Ex Ante Team |  | Expires 12/31/2018 due to revised DEER2019 code/ISP baseline |  | Updated to indicate claim/filing status
4485 | C-In-LFLmpBlst-T8-24in-17w+El-IS-NLO(61w)-dWP51 | Commercial Indoor General Lighting: more efficient Linear Fluorescent Lamp & Ballast installed. Measure includes Code case. Impacts: Linear Fluorescent-based HOU (varies by BldgType) | DEER1314 | Lighting Disposition | 2020-11-24 16:30 | Com-Iltg-dWatt-LF | DEER | Scaled | Delta |  |  | None |  | 0 |  | 1 | Com | Any | Lighting | InGen-LF | Ltg_Lmp+Blst | LF_LmpBlst |  | ILtg-Lfluor-Elec |  |  |  | LFLmpBlst-T12-24in-20w+MagStd-RS-NLO(112w) | LFLmpBlst-T12-24in-20w+MagStd-RS-NLO(112w) | LFLmpBlst-T8-24in-17w+El-IS-NLO(61w) | Available | WP source e.g.: WPSDGENRLG0013r3 | 0 | 0 | Disposition: MeasuresList-May222014.xlsx | RobNc |  | ILtg-Lfluor-T12Mag |  | DEER1316-Ltg-Com-LF | 2013-01-01 | 2018-12-31 | DEER2016 HOU Update |  |  |  |  | Standard | Expires 12/31/2018 due to revised DEER2019 code/ISP baseline | 1 | 1 | 0 | Deemed Ex Ante Team |  | Expires 12/31/2018 due to revised DEER2019 code/ISP baseline |  | Updated to indicate claim/filing status
4486 | C-In-LFLmpBlst-T8-24in-17w+El-IS-NLO+Refl(31w)-dWP25 | Commercial Indoor General Lighting: more efficient Linear Fluorescent Lamp & Ballast installed. Measure includes Code case. Impacts: Linear Fluorescent-based HOU (varies by BldgType) | DEER1314 | Lighting Disposition | 2020-11-24 16:30 | Com-Iltg-dWatt-LF | DEER | Scaled | Delta |  |  | None |  | 0 |  | 1 | Com | Any | Lighting | InGen-LF | Ltg_Lmp+Blst | LF_LmpBlst |  | ILtg-Lfluor-Elec |  |  |  | LFLmpBlst-T12-24in-20w+MagStd-RS-NLO(56w) | LFLmpBlst-T12-24in-20w+MagStd-RS-NLO(56w) | LFLmpBlst-T8-24in-17w+El-IS-NLO+Refl(31w) | Available | WP source e.g.: SCE13LG087r0 | 0 | 0 | Disposition: MeasuresList-May222014.xlsx | RobNc |  | ILtg-Lfluor-T12Mag |  | DEER1316-Ltg-Com-LF | 2013-01-01 | 2018-12-31 | DEER2016 HOU Update |  |  |  |  | Standard | Expires 12/31/2018 due to revised DEER2019 code/ISP baseline | 1 | 1 | 0 | Deemed Ex Ante Team |  | Expires 12/31/2018 due to revised DEER2019 code/ISP baseline |  | Updated to indicate claim/filing status
4487 | C-In-LFLmpBlst-T8-24in-17w+El-IS-NLO+Refl(31w)-dWP29 | Commercial Indoor General Lighting: more efficient Linear Fluorescent Lamp & Ballast installed. Measure includes Code case. Impacts: Linear Fluorescent-based HOU (varies by BldgType) | DEER1314 | Lighting Disposition | 2020-11-24 16:30 | Com-Iltg-dWatt-LF | DEER | Scaled | Delta |  |  | None |  | 0 |  | 1 | Com | Any | Lighting | InGen-LF | Ltg_Lmp+Blst | LF_LmpBlst |  | ILtg-Lfluor-Elec |  |  |  | LFLmpBlst-U6-22in-32w+El-IS-NLO(60w) | LFLmpBlst-U6-22in-32w+El-IS-NLO(60w) | LFLmpBlst-T8-24in-17w+El-IS-NLO+Refl(31w) | Available | WP source e.g.: SCE13LG087r0 | 0 | 0 | Disposition: MeasuresList-May222014.xlsx | RobNc |  | ILtg-Lfluor-Elec |  | DEER1316-Ltg-Com-LF | 2013-01-01 | 2018-12-31 | DEER2016 HOU Update |  |  |  |  | Standard | Expires 12/31/2018 due to revised DEER2019 code/ISP baseline | 1 | 1 | 0 | Deemed Ex Ante Team |  | Expires 12/31/2018 due to revised DEER2019 code/ISP baseline |  | Updated to indicate claim/filing status
4488 | C-In-LFLmpBlst-T8-24in-17w+El-IS-NLO+Refl(31w)-dWP41-dWC29 | Commercial Indoor General Lighting: more efficient Linear Fluorescent Lamp & Ballast installed. Measure includes Code case. Impacts: Linear Fluorescent-based HOU (varies by BldgType) | DEER1314 | Lighting Disposition | 2020-11-24 16:30 | Com-Iltg-dWatt-LF | DEER | Scaled | Delta |  |  | None |  | 0 |  | 1 | Com | Any | Lighting | InGen-LF | Ltg_Lmp+Blst | LF_LmpBlst |  | ILtg-Lfluor-Elec |  |  |  | LFLmpBlst-U12-22in-34w+MagES-RS-NLO(72w) | LFLmpBlst-U6-22in-32w+El-IS-NLO(60w) | LFLmpBlst-T8-24in-17w+El-IS-NLO+Refl(31w) | Available | WP source e.g.: WPSDGENRLG0013r3 | 0 | 0 | Disposition: MeasuresList-May222014.xlsx | ErRobNc |  | ILtg-Lfluor-T12Mag |  | DEER1316-Ltg-Com-LF | 2013-01-01 | 2018-12-31 | DEER2016 HOU Update |  |  |  |  | Standard | Expires 12/31/2018 due to revised DEER2019 code/ISP baseline | 1 | 1 | 0 | Deemed Ex Ante Team |  | Expires 12/31/2018 due to revised DEER2019 code/ISP baseline |  | Updated to indicate claim/filing status
4489 | C-In-LFLmpBlst-T8-24in-17w+El-IS-RLO(29w)-dWP27 | Commercial Indoor General Lighting: more efficient Linear Fluorescent Lamp & Ballast installed. Measure includes Code case. Impacts: Linear Fluorescent-based HOU (varies by BldgType) | DEER1314 | Lighting Disposition | 2020-11-24 16:30 | Com-Iltg-dWatt-LF | DEER | Scaled | Delta |  |  | None |  | 0 |  | 1 | Com | Any | Lighting | InGen-LF | Ltg_Lmp+Blst | LF_LmpBlst |  | ILtg-Lfluor-Elec |  |  |  | LFLmpBlst-T12-24in-20w+MagStd-RS-NLO(56w) | LFLmpBlst-T12-24in-20w+MagStd-RS-NLO(56w) | LFLmpBlst-T8-24in-17w+El-IS-RLO(29w) | Available | WP source e.g.: SCE13LG087r0 | 0 | 0 | Disposition: MeasuresList-May222014.xlsx | RobNc |  | ILtg-Lfluor-T12Mag |  | DEER1316-Ltg-Com-LF | 2013-01-01 | 2018-12-31 | DEER2016 HOU Update |  |  |  |  | Standard | Expires 12/31/2018 due to revised DEER2019 code/ISP baseline | 1 | 1 | 0 | Deemed Ex Ante Team |  | Expires 12/31/2018 due to revised DEER2019 code/ISP baseline |  | Updated to indicate claim/filing status
4490 | C-In-LFLmpBlst-T8-24in-17w+El-IS-RLO-1(14w)-dWP14 | Commercial Indoor General Lighting: more efficient Linear Fluorescent Lamp & Ballast installed. Measure includes Code case. Impacts: Linear Fluorescent-based HOU (varies by BldgType) | DEER1314 | Lighting Disposition | 2020-11-24 16:30 | Com-Iltg-dWatt-LF | DEER | Scaled | Delta |  |  | None |  | 0 |  | 1 | Com | Any | Lighting | InGen-LF | Ltg_Lmp+Blst | LF_LmpBlst |  | ILtg-Lfluor-Elec |  |  |  | LFLmpBlst-T12-24in-20w+MagStd-RS-NLO(28w) | LFLmpBlst-T12-24in-20w+MagStd-RS-NLO(28w) | LFLmpBlst-T8-24in-17w+El-IS-RLO-1(14w) | Available | WP source e.g.: SCE13LG087r0 | 0 | 0 | Disposition: MeasuresList-May222014.xlsx | RobNc |  | ILtg-Lfluor-T12Mag |  | DEER1316-Ltg-Com-LF | 2013-01-01 | 2018-12-31 | DEER2016 HOU Update | LT-18943 |  |  |  | Standard | Expires 12/31/2018 due to revised DEER2019 code/ISP baseline | 1 | 1 | 0 | Deemed Ex Ante Team |  | Expires 12/31/2018 due to revised DEER2019 code/ISP baseline |  | Updated to indicate claim/filing status
4491 | C-In-LFLmpBlst-T8-24in-17w+El-RS-HLO(19w)-dWP41 | Commercial Indoor General Lighting: more efficient Linear Fluorescent Lamp & Ballast installed. Measure includes Code case. Impacts: Linear Fluorescent-based HOU (varies by BldgType) | DEER1314 | Lighting Disposition | 2020-11-24 16:30 | Com-Iltg-dWatt-LF | DEER | Scaled | Delta |  |  | None |  | 0 |  | 1 | Com | Any | Lighting | InGen-LF | Ltg_Lmp+Blst | LF_LmpBlst |  | ILtg-Lfluor-Elec |  |  |  | LFLmpBlst-U6-22in-32w+El-IS-NLO(60w) | LFLmpBlst-U6-22in-32w+El-IS-NLO(60w) | LFLmpBlst-T8-24in-17w+El-RS-HLO(19w) | Available | WP source e.g.: SCE13LG087r0 | 0 | 0 | Disposition: MeasuresList-May222014.xlsx | RobNc |  | ILtg-Lfluor-Elec |  | DEER1316-Ltg-Com-LF | 2013-01-01 | 2018-12-31 | DEER2016 HOU Update |  |  |  |  | Standard | Expires 12/31/2018 due to revised DEER2019 code/ISP baseline | 1 | 1 | 0 | Deemed Ex Ante Team |  | Expires 12/31/2018 due to revised DEER2019 code/ISP baseline |  | Updated to indicate claim/filing status
4492 | C-In-LFLmpBlst-T8-24in-17w+El-RS-HLO(41w)-dWP19 | Commercial Indoor General Lighting: more efficient Linear Fluorescent Lamp & Ballast installed. Measure includes Code case. Impacts: Linear Fluorescent-based HOU (varies by BldgType) | DEER1314 | Lighting Disposition | 2020-11-24 16:30 | Com-Iltg-dWatt-LF | DEER | Scaled | Delta |  |  | None |  | 0 |  | 1 | Com | Any | Lighting | InGen-LF | Ltg_Lmp+Blst | LF_LmpBlst |  | ILtg-Lfluor-Elec |  |  |  | LFLmpBlst-U6-22in-32w+El-IS-NLO(60w) | LFLmpBlst-U6-22in-32w+El-IS-NLO(60w) | LFLmpBlst-T8-24in-17w+El-RS-HLO(41w) | Available | WP source e.g.: SCE13LG087r0 | 0 | 0 | Disposition: MeasuresList-May222014.xlsx | RobNc |  | ILtg-Lfluor-Elec |  | DEER1316-Ltg-Com-LF | 2013-01-01 | 2018-12-31 | DEER2016 HOU Update |  |  |  |  | Standard | Expires 12/31/2018 due to revised DEER2019 code/ISP baseline | 1 | 1 | 0 | Deemed Ex Ante Team |  | Expires 12/31/2018 due to revised DEER2019 code/ISP baseline |  | Updated to indicate claim/filing status
4493 | C-In-LFLmpBlst-T8-24in-17w+El-RS-NLO(31w)-dWP29 | Commercial Indoor General Lighting: more efficient Linear Fluorescent Lamp & Ballast installed. Measure includes Code case. Impacts: Linear Fluorescent-based HOU (varies by BldgType) | DEER1314 | Lighting Disposition | 2020-11-24 16:30 | Com-Iltg-dWatt-LF | DEER | Scaled | Delta |  |  | None |  | 0 |  | 1 | Com | Any | Lighting | InGen-LF | Ltg_Lmp+Blst | LF_LmpBlst |  | ILtg-Lfluor-Elec |  |  |  | LFLmpBlst-U6-22in-32w+El-IS-NLO(60w) | LFLmpBlst-U6-22in-32w+El-IS-NLO(60w) | LFLmpBlst-T8-24in-17w+El-RS-NLO(31w) | Available | WP source e.g.: SCE13LG087r0 | 0 | 0 | Disposition: MeasuresList-May222014.xlsx | RobNc |  | ILtg-Lfluor-Elec |  | DEER1316-Ltg-Com-LF | 2013-01-01 | 2018-12-31 | DEER2016 HOU Update |  |  |  |  | Standard | Expires 12/31/2018 due to revised DEER2019 code/ISP baseline | 1 | 1 | 0 | Deemed Ex Ante Team |  | Expires 12/31/2018 due to revised DEER2019 code/ISP baseline |  | Updated to indicate claim/filing status
4494 | C-In-LFLmpBlst-T8-24in-17w+El-RS-RLO(28w)-dWP32 | Commercial Indoor General Lighting: more efficient Linear Fluorescent Lamp & Ballast installed. Measure includes Code case. Impacts: Linear Fluorescent-based HOU (varies by BldgType) | DEER1314 | Lighting Disposition | 2020-11-24 16:30 | Com-Iltg-dWatt-LF | DEER | Scaled | Delta |  |  | None |  | 0 |  | 1 | Com | Any | Lighting | InGen-LF | Ltg_Lmp+Blst | LF_LmpBlst |  | ILtg-Lfluor-Elec |  |  |  | LFLmpBlst-U6-22in-32w+El-IS-NLO(60w) | LFLmpBlst-U6-22in-32w+El-IS-NLO(60w) | LFLmpBlst-T8-24in-17w+El-RS-RLO(28w) | Available | WP source e.g.: SCE13LG087r0 | 0 | 0 | Disposition: MeasuresList-May222014.xlsx | RobNc |  | ILtg-Lfluor-Elec |  | DEER1316-Ltg-Com-LF | 2013-01-01 | 2018-12-31 | DEER2016 HOU Update |  |  |  |  | Standard | Expires 12/31/2018 due to revised DEER2019 code/ISP baseline | 1 | 1 | 0 | Deemed Ex Ante Team |  | Expires 12/31/2018 due to revised DEER2019 code/ISP baseline |  | Updated to indicate claim/filing status
4495 | C-In-LFLmpBlst-T8-24in-17w+El-RS-VHLO(22w)-dWP38 | Commercial Indoor General Lighting: more efficient Linear Fluorescent Lamp & Ballast installed. Measure includes Code case. Impacts: Linear Fluorescent-based HOU (varies by BldgType) | DEER1314 | Lighting Disposition | 2020-11-24 16:30 | Com-Iltg-dWatt-LF | DEER | Scaled | Delta |  |  | None |  | 0 |  | 1 | Com | Any | Lighting | InGen-LF | Ltg_Lmp+Blst | LF_LmpBlst |  | ILtg-Lfluor-Elec |  |  |  | LFLmpBlst-U6-22in-32w+El-IS-NLO(60w) | LFLmpBlst-U6-22in-32w+El-IS-NLO(60w) | LFLmpBlst-T8-24in-17w+El-RS-VHLO(22w) | Available | WP source e.g.: SCE13LG087r0 | 0 | 0 | Disposition: MeasuresList-May222014.xlsx | RobNc |  | ILtg-Lfluor-Elec |  | DEER1316-Ltg-Com-LF | 2013-01-01 | 2018-12-31 | DEER2016 HOU Update |  |  |  |  | Standard | Expires 12/31/2018 due to revised DEER2019 code/ISP baseline | 1 | 1 | 0 | Deemed Ex Ante Team |  | Expires 12/31/2018 due to revised DEER2019 code/ISP baseline |  | Updated to indicate claim/filing status
4496 | C-In-LFLmpBlst-T8-36in-25w+El-IS-NLO(26w)-dWP20 | Commercial Indoor General Lighting: more efficient Linear Fluorescent Lamp & Ballast installed. Measure includes Code case. Impacts: Linear Fluorescent-based HOU (varies by BldgType) | DEER1314 | Lighting Disposition | 2020-11-24 16:30 | Com-Iltg-dWatt-LF | DEER | Scaled | Delta |  |  | None |  | 0 |  | 1 | Com | Any | Lighting | InGen-LF | Ltg_Lmp+Blst | LF_LmpBlst |  | ILtg-Lfluor-Elec |  |  |  | LFLmpBlst-T12-36in-30w+MagStd-RS-NLO(46w) | LFLmpBlst-T12-36in-30w+MagStd-RS-NLO(46w) | LFLmpBlst-T8-36in-25w+El-IS-NLO(26w) | Available | WP source e.g.: WPSDGENRLG0013r3 | 0 | 0 | Disposition: MeasuresList-May222014.xlsx | RobNc |  | ILtg-Lfluor-T12Mag |  | DEER1316-Ltg-Com-LF | 2013-01-01 | 2018-12-31 | DEER2016 HOU Update | LT-33633 |  |  |  | Standard | Expires 12/31/2018 due to revised DEER2019 code/ISP baseline | 1 | 1 | 0 | Deemed Ex Ante Team |  | Expires 12/31/2018 due to revised DEER2019 code/ISP baseline |  | Updated to indicate claim/filing status
4497 | C-In-LFLmpBlst-T8-36in-25w+El-IS-NLO(46w)-dWP30 | Commercial Indoor General Lighting: more efficient Linear Fluorescent Lamp & Ballast installed. Measure includes Code case. Impacts: Linear Fluorescent-based HOU (varies by BldgType) | DEER1314 | Lighting Disposition | 2020-11-24 16:30 | Com-Iltg-dWatt-LF | DEER | Scaled | Delta |  |  | None |  | 0 |  | 1 | Com | Any | Lighting | InGen-LF | Ltg_Lmp+Blst | LF_LmpBlst |  | ILtg-Lfluor-Elec |  |  |  | LFLmpBlst-T12-72in-55w+MagStd-RS-NLO(76w) | LFLmpBlst-T12-72in-55w+MagStd-RS-NLO(76w) | LFLmpBlst-T8-36in-25w+El-IS-NLO(46w) | Available | WP source e.g.: WPSDGENRLG0013r3 | 0 | 0 | Disposition: MeasuresList-May222014.xlsx | RobNc |  | ILtg-Lfluor-T12Mag |  | DEER1316-Ltg-Com-LF | 2013-01-01 | 2018-12-31 | DEER2016 HOU Update |  |  |  |  | Standard | Expires 12/31/2018 due to revised DEER2019 code/ISP baseline | 1 | 1 | 0 | Deemed Ex Ante Team |  | Expires 12/31/2018 due to revised DEER2019 code/ISP baseline |  | Updated to indicate claim/filing status
4498 | C-In-LFLmpBlst-T8-36in-25w+El-IS-NLO(87w)-dWP35 | Commercial Indoor General Lighting: more efficient Linear Fluorescent Lamp & Ballast installed. Measure includes Code case. Impacts: Linear Fluorescent-based HOU (varies by BldgType) | DEER1314 | Lighting Disposition | 2020-11-24 16:30 | Com-Iltg-dWatt-LF | DEER | Scaled | Delta |  |  | None |  | 0 |  | 1 | Com | Any | Lighting | InGen-LF | Ltg_Lmp+Blst | LF_LmpBlst |  | ILtg-Lfluor-Elec |  |  |  | LFLmpBlst-T12-72in-55w+MagES-RS-NLO(122w) | LFLmpBlst-T12-72in-55w+MagES-RS-NLO(122w) | LFLmpBlst-T8-36in-25w+El-IS-NLO(87w) | Available | WP source e.g.: PGECOLTG160r1 | 0 | 0 | Disposition: MeasuresList-May222014.xlsx | RobNc |  | ILtg-Lfluor-T12Mag |  | DEER1316-Ltg-Com-LF | 2013-01-01 | 2018-12-31 | DEER2016 HOU Update |  |  |  |  | Standard | Expires 12/31/2018 due to revised DEER2019 code/ISP baseline | 1 | 1 | 0 | Deemed Ex Ante Team |  | Expires 12/31/2018 due to revised DEER2019 code/ISP baseline |  | Updated to indicate claim/filing status
4499 | C-In-LFLmpBlst-T8-36in-25w+El-IS-NLO(87w)-dWP75-dWC25 | Commercial Indoor General Lighting: more efficient Linear Fluorescent Lamp & Ballast installed. Measure includes Code case. Impacts: Linear Fluorescent-based HOU (varies by BldgType) | DEER1314 | Lighting Disposition | 2020-11-24 16:30 | Com-Iltg-dWatt-LF | DEER | Scaled | Delta |  |  | None |  | 0 |  | 1 | Com | Any | Lighting | InGen-LF | Ltg_Lmp+Blst | LF_LmpBlst |  | ILtg-Lfluor-Elec |  |  |  | LFLmpBlst-T12-36in-30w+MagStd-RS-NLO(162w) | LFLmpBlst-T8-48in-32w-2g+El-IS-NLO(112w) | LFLmpBlst-T8-36in-25w+El-IS-NLO(87w) | Available | WP source e.g.: PGECOLTG160r1 | 0 | 0 | Disposition: MeasuresList-May222014.xlsx | ErRobNc | LFLmpBlst-T8-48in-32w-2g+El-IS-NLO(112w) | ILtg-Lfluor-T12Mag |  | DEER1316-Ltg-Com-LF | 2013-01-01 | 2018-12-31 | DEER2016 HOU Update |  |  |  |  | Standard | Expires 12/31/2018 due to revised DEER2019 code/ISP baseline | 1 | 1 | 0 | Deemed Ex Ante Team |  | Expires 12/31/2018 due to revised DEER2019 code/ISP baseline |  | Updated to indicate claim/filing status
4500 | C-In-LFLmpBlst-T8-36in-25w+El-IS-RLO(23w)-dWP23 | Commercial Indoor General Lighting: more efficient Linear Fluorescent Lamp & Ballast installed. Measure includes Code case. Impacts: Linear Fluorescent-based HOU (varies by BldgType) | DEER1314 | Lighting Disposition | 2020-11-24 16:30 | Com-Iltg-dWatt-LF | DEER | Scaled | Delta |  |  | None |  | 0 |  | 1 | Com | Any | Lighting | InGen-LF | Ltg_Lmp+Blst | LF_LmpBlst |  | ILtg-Lfluor-Elec |  |  |  | LFLmpBlst-T12-36in-30w+MagStd-RS-NLO(46w) | LFLmpBlst-T12-36in-30w+MagStd-RS-NLO(46w) | LFLmpBlst-T8-36in-25w+El-IS-RLO(23w) | Available | WP source e.g.: PGECOLTG160r1 | 0 | 0 | Disposition: MeasuresList-May222014.xlsx | RobNc |  | ILtg-Lfluor-T12Mag |  | DEER1316-Ltg-Com-LF | 2013-01-01 | 2018-12-31 | DEER2016 HOU Update |  |  |  |  | Standard | Expires 12/31/2018 due to revised DEER2019 code/ISP baseline | 1 | 1 | 0 | Deemed Ex Ante Team |  | Expires 12/31/2018 due to revised DEER2019 code/ISP baseline |  | Updated to indicate claim/filing status
4501 | C-In-LFLmpBlst-T8-36in-25w+El-IS-RLO(27w)-dWP19 | Commercial Indoor General Lighting: more efficient Linear Fluorescent Lamp & Ballast installed. Measure includes Code case. Impacts: Linear Fluorescent-based HOU (varies by BldgType) | DEER1314 | Lighting Disposition | 2020-11-24 16:30 | Com-Iltg-dWatt-LF | DEER | Scaled | Delta |  |  | None |  | 0 |  | 1 | Com | Any | Lighting | InGen-LF | Ltg_Lmp+Blst | LF_LmpBlst |  | ILtg-Lfluor-Elec |  |  |  | LFLmpBlst-T12-36in-30w+MagStd-RS-NLO(46w) | LFLmpBlst-T12-36in-30w+MagStd-RS-NLO(46w) | LFLmpBlst-T8-36in-25w+El-IS-RLO(27w) | Available | WP source e.g.: PGECOLTG160r1 | 0 | 0 | Disposition: MeasuresList-May222014.xlsx | RobNc |  | ILtg-Lfluor-T12Mag |  | DEER1316-Ltg-Com-LF | 2013-01-01 | 2018-12-31 | DEER2016 HOU Update | LT-83912 |  |  |  | Standard | Expires 12/31/2018 due to revised DEER2019 code/ISP baseline | 1 | 1 | 0 | Deemed Ex Ante Team |  | Expires 12/31/2018 due to revised DEER2019 code/ISP baseline |  | Updated to indicate claim/filing status
4502 | C-In-LFLmpBlst-T8-36in-25w+El-IS-RLO(46w)-dWP20 | Commercial Indoor General Lighting: more efficient Linear Fluorescent Lamp & Ballast installed. Measure includes Code case. Impacts: Linear Fluorescent-based HOU (varies by BldgType) | DEER1314 | Lighting Disposition | 2020-11-24 16:30 | Com-Iltg-dWatt-LF | DEER | Scaled | Delta |  |  | None |  | 0 |  | 1 | Com | Any | Lighting | InGen-LF | Ltg_Lmp+Blst | LF_LmpBlst |  | ILtg-Lfluor-Elec |  |  |  | LFLmpBlst-T12-36in-25w+MagES-RS-NLO(66w) | LFLmpBlst-T12-36in-25w+MagES-RS-NLO(66w) | LFLmpBlst-T8-36in-25w+El-IS-RLO(46w) | Available | WP source e.g.: PGECOLTG160r1 | 0 | 0 | Disposition: MeasuresList-May222014.xlsx | RobNc |  | ILtg-Lfluor-T12Mag |  | DEER1316-Ltg-Com-LF | 2013-01-01 | 2018-12-31 | DEER2016 HOU Update |  |  |  |  | Standard | Expires 12/31/2018 due to revised DEER2019 code/ISP baseline | 1 | 1 | 0 | Deemed Ex Ante Team |  | Expires 12/31/2018 due to revised DEER2019 code/ISP baseline |  | Updated to indicate claim/filing status
4503 | C-In-LFLmpBlst-T8-36in-25w+El-IS-RLO(86w)-dWP26 | Commercial Indoor General Lighting: more efficient Linear Fluorescent Lamp & Ballast installed. Measure includes Code case. Impacts: Linear Fluorescent-based HOU (varies by BldgType) | DEER1314 | Lighting Disposition | 2020-11-24 16:30 | Com-Iltg-dWatt-LF | DEER | Scaled | Delta |  |  | None |  | 0 |  | 1 | Com | Any | Lighting | InGen-LF | Ltg_Lmp+Blst | LF_LmpBlst |  | ILtg-Lfluor-Elec |  |  |  | LFLmpBlst-T8-48in-32w-1g+El-IS-NLO(112w) | LFLmpBlst-T8-48in-32w-1g+El-IS-NLO(112w) | LFLmpBlst-T8-36in-25w+El-IS-RLO(86w) | Available | WP source e.g.: WPSDGENRLG0013r3 | 0 | 0 | Disposition: MeasuresList-May222014.xlsx | RobNc | LFLmpBlst-T8-48in-32w-1g+El-IS-NLO(112w) | ILtg-Lfluor-Elec |  | DEER1316-Ltg-Com-LF | 2013-01-01 | 2018-12-31 | DEER2016 HOU Update | LT-59655 |  |  |  | Standard | Expires 12/31/2018 due to revised DEER2019 code/ISP baseline | 1 | 1 | 0 | Deemed Ex Ante Team |  | Expires 12/31/2018 due to revised DEER2019 code/ISP baseline |  | Updated to indicate claim/filing status
4504 | C-In-LFLmpBlst-T8-48in-25w+El-IS-NLO(23w)-dWP7 | Commercial Indoor General Lighting: more efficient Linear Fluorescent Lamp & Ballast installed. Measure includes Code case. Impacts: Linear Fluorescent-based HOU (varies by BldgType) | DEER1314 | Lighting Disposition | 2020-11-24 16:30 | Com-Iltg-dWatt-LF | DEER | Scaled | Delta |  |  | None |  | 1 |  | 1 | Com | Any | Lighting | InGen-LF | Ltg_Lmp+Blst | LF_LmpBlst | LFLmpBlst-T8-48in-25w+El-IS-NLO(23w) | ILtg-Lfluor-Elec |  |  |  | LFLmpBlst-T8-48in-32w-1g+El-IS-NLO-3(30w) | LFLmpBlst-T8-48in-32w-1g+El-IS-NLO-3(30w) | LFLmpBlst-T8-48in-25w+El-IS-NLO(23w) | Available |  | 0 | 0 | Disposition: MeasuresList-Dec1-2014.xlsx | RobNc | LFLmpBlst-T8-48in-32w-1g+El-IS-NLO-3(30w) | ILtg-Lfluor-Elec |  | DEER1316-Ltg-Com-LF | 2014-07-01 | 2017-12-31 | InEA_same |  | L863 |  |  | Standard | Measure expired as part of DEER2018 | 1 | 1 | 0 | Deemed Ex Ante Team |  | Measure expired as part of DEER2018 |  | Updated to indicate claim/filing status
4505 | C-In-LFLmpBlst-T8-48in-25w+El-IS-NLO(23w)-dWP8 | Commercial Indoor General Lighting: more efficient Linear Fluorescent Lamp & Ballast installed. Measure includes Code case. Impacts: Linear Fluorescent-based HOU (varies by BldgType) | DEER2011 | Lighting Disposition | 2020-11-24 16:30 | Com-Iltg-dWatt-LF | NonDEER | Scaled | Delta |  |  | None |  | 0 |  | 1 | Com | Any | Lighting | InGen-LF | Ltg_Lmp+Blst | LF_LmpBlst |  | ILtg-Lfluor-Elec |  |  |  | LFLmpBlst-T8-48in-32w-1g+El-IS-NLO(31w) | LFLmpBlst-T8-48in-32w-1g+El-IS-NLO(31w) | LFLmpBlst-T8-48in-25w+El-IS-NLO(23w) | Available | WP source e.g.: SCE13LG087r0; Not used in 2013-14 Lighting Disposition | 0 | 0 | Disposition: MeasuresList-May222014.xlsx | RobNc |  | ILtg-Lfluor-Elec |  | None | 2013-01-01 | 2014-06-30 | DEER |  |  |  |  | Standard |  | 1 | 1 | 0 | Deemed Ex Ante Team |  |  |  | Updated to indicate claim/filing status
4506 | C-In-LFLmpBlst-T8-48in-25w+El-IS-NLO(26w)-dWP4-1 | Commercial Indoor General Lighting: more efficient Linear Fluorescent Lamp & Ballast installed. Measure includes Code case. Impacts: Linear Fluorescent-based HOU (varies by BldgType) | DEER1314 | Lighting Disposition | 2020-11-24 16:30 | Com-Iltg-dWatt-LF | DEER | Scaled | Delta |  |  | None |  | 1 |  | 1 | Com | Any | Lighting | InGen-LF | Ltg_Lmp+Blst | LF_LmpBlst | LFLmpBlst-T8-48in-25w+El-IS-NLO(26w) | ILtg-Lfluor-Elec |  |  |  | LFLmpBlst-T8-48in-32w-2g+El-IS-NLO-2(30w) | LFLmpBlst-T8-48in-32w-2g+El-IS-NLO-2(30w) | LFLmpBlst-T8-48in-25w+El-IS-NLO(26w) | Available |  | 0 | 0 | Disposition: MeasuresList-Dec1-2014.xlsx | RobNc | LFLmpBlst-T8-48in-32w-2g+El-IS-NLO-2(30w) | ILtg-Lfluor-Elec |  | DEER1316-Ltg-Com-LF | 2013-01-01 | 2017-12-31 | InEA_same | LT-67100 |  |  |  | Standard | Measure expired as part of DEER2018 | 1 | 1 | 0 | Deemed Ex Ante Team |  | Measure expired as part of DEER2018 |  | Updated to indicate claim/filing status
4507 | C-In-LFLmpBlst-T8-48in-25w+El-IS-NLO(26w)-dWP4-2 | Commercial Indoor General Lighting: more efficient Linear Fluorescent Lamp & Ballast installed. Measure includes Code case. Impacts: Linear Fluorescent-based HOU (varies by BldgType) | DEER1314 | Lighting Disposition | 2020-11-24 16:30 | Com-Iltg-dWatt-LF | NonDEER | Scaled | Delta |  |  | None |  | 1 |  | 1 | Com | Any | Lighting | InGen-LF | Ltg_Lmp+Blst | LF_LmpBlst | LFLmpBlst-T8-48in-25w+El-IS-NLO(26w) | ILtg-Lfluor-Elec |  |  |  | LFLmpBlst-T8-48in-32w-1g+El-IS-NLO-3(30w) | LFLmpBlst-T8-48in-32w-1g+El-IS-NLO-3(30w) | LFLmpBlst-T8-48in-25w+El-IS-NLO(26w) | Available |  | 0 | 0 | Disposition: MeasuresList-Dec1-2014.xlsx | RobNc | LFLmpBlst-T8-48in-32w-1g+El-IS-NLO-3(30w) | ILtg-Lfluor-Elec |  | DEER1316-Ltg-Com-LF | 2013-01-01 | 2017-12-31 | InEA_same | LT-97103 |  |  |  | Standard | Measure expired as part of DEER2018 | 1 | 1 | 0 | Deemed Ex Ante Team |  | Measure expired as part of DEER2018 |  | Updated to indicate claim/filing status
4508 | C-In-LFLmpBlst-T8-48in-25w+El-IS-NLO(27.7w)-dWP2 | Commercial Indoor General Lighting: more efficient Linear Fluorescent Lamp & Ballast installed. Measure includes Code case. Impacts: Linear Fluorescent-based HOU (varies by BldgType) | DEER2011 | Lighting Disposition | 2020-11-24 16:30 | Com-Iltg-dWatt-LF | NonDEER | Scaled | Delta |  |  | None |  | 0 |  | 1 | Com | Any | Lighting | InGen-LF | Ltg_Lmp+Blst | LF_LmpBlst |  | ILtg-Lfluor-Elec |  |  |  | LFLmpBlst-T8-48in-32w-1g+El-IS-NLO(30.5w) | LFLmpBlst-T8-48in-32w-1g+El-IS-NLO(30.5w) | LFLmpBlst-T8-48in-25w+El-IS-NLO(27.7w) | Available | WP source e.g.: SCE13LG087r0; Not used in 2013-14 Lighting Disposition | 0 | 0 | Disposition: MeasuresList-May222014.xlsx | RobNc |  | ILtg-Lfluor-Elec |  | None | 2013-01-01 | 2014-06-30 | DEER |  |  |  |  | Standard |  | 1 | 1 | 0 | Deemed Ex Ante Team |  |  |  | Updated to indicate claim/filing status
4509 | C-In-LFLmpBlst-T8-48in-25w+El-IS-NLO(27w)-dWP4-1 | Commercial Indoor General Lighting: more efficient Linear Fluorescent Lamp & Ballast installed. Measure includes Code case. Impacts: Linear Fluorescent-based HOU (varies by BldgType) | DEER2011 | Lighting Disposition | 2020-11-24 16:30 | Com-Iltg-dWatt-LF | NonDEER | Scaled | Delta |  |  | None |  | 0 |  | 1 | Com | Any | Lighting | InGen-LF | Ltg_Lmp+Blst | LF_LmpBlst |  | ILtg-Lfluor-Elec |  |  |  | LFLmpBlst-T8-48in-32w-1g+El-IS-NLO(31w) | LFLmpBlst-T8-48in-32w-1g+El-IS-NLO(31w) | LFLmpBlst-T8-48in-25w+El-IS-NLO(27w) | Available | WP source e.g.: SCE13LG087r0; Not used in 2013-14 Lighting Disposition | 0 | 0 | Disposition: MeasuresList-May222014.xlsx | RobNc |  | ILtg-Lfluor-Elec |  | None | 2013-01-01 | 2014-06-30 | DEER |  |  |  |  | Standard |  | 1 | 1 | 0 | Deemed Ex Ante Team |  |  |  | Updated to indicate claim/filing status
4510 | C-In-LFLmpBlst-T8-48in-25w+El-IS-NLO(27w)-dWP4-2 | Commercial Indoor General Lighting: more efficient Linear Fluorescent Lamp & Ballast installed. Measure includes Code case. Impacts: Linear Fluorescent-based HOU (varies by BldgType) | DEER2011 | Lighting Disposition | 2020-11-24 16:30 | Com-Iltg-dWatt-LF | NonDEER | Scaled | Delta |  |  | None |  | 0 |  | 1 | Com | Any | Lighting | InGen-LF | Ltg_Lmp+Blst | LF_LmpBlst |  | ILtg-Lfluor-Elec |  |  |  | LFLmpBlst-T8-48in-32w-2g+El-IS-NLO(31w) | LFLmpBlst-T8-48in-32w-2g+El-IS-NLO(31w) | LFLmpBlst-T8-48in-25w+El-IS-NLO(27w) | Available | WP source e.g.: WPSDGENRLG0013r3; Not used in 2013-14 Lighting Disposition | 0 | 0 | Disposition: MeasuresList-May222014.xlsx | RobNc |  | ILtg-Lfluor-Elec |  | None | 2013-01-01 | 2014-06-30 | DEER |  |  |  |  | Standard |  | 1 | 1 | 0 | Deemed Ex Ante Team |  |  |  | Updated to indicate claim/filing status
4511 | C-In-LFLmpBlst-T8-48in-25w+El-IS-NLO(28w)-dWP15-dWC3 | Commercial Indoor General Lighting: more efficient Linear Fluorescent Lamp & Ballast installed. Measure includes Code case. Impacts: Linear Fluorescent-based HOU (varies by BldgType) | DEER1314 | Lighting Disposition | 2020-11-24 16:30 | Com-Iltg-dWatt-LF | DEER | Scaled | Delta |  |  | None |  | 0 |  | 1 | Com | Any | Lighting | InGen-LF | Ltg_Lmp+Blst | LF_LmpBlst | LFLmpBlst-T8-48in-25w+El-IS-NLO(28w) | ILtg-Lfluor-Elec |  |  |  | LFLmpBlst-T12-48in-34w+MagES-RS-NLO(43w) | LFLmpBlst-T8-48in-32w-2g+El-IS-NLO(31w) | LFLmpBlst-T8-48in-25w+El-IS-NLO(28w) | Available | WP source e.g.: WPSDGENRLG0013r3 | 0 | 0 | Disposition: MeasuresList-May222014.xlsx | ErRobNc | LFLmpBlst-T8-48in-32w-2g+El-IS-NLO(31w) | ILtg-Lfluor-T12Mag |  | DEER1316-Ltg-Com-LF | 2013-01-01 | 2017-12-31 | InEA_same |  |  |  |  | Standard | Measure expired as part of DEER2018 | 1 | 1 | 0 | Deemed Ex Ante Team |  | Measure expired as part of DEER2018 |  | Updated to indicate claim/filing status
4512 | C-In-LFLmpBlst-T8-48in-25w+El-IS-NLO(45w)-dWP14-1 | Commercial Indoor General Lighting: more efficient Linear Fluorescent Lamp & Ballast installed. Measure includes Code case. Impacts: Linear Fluorescent-based HOU (varies by BldgType) | DEER2011 | Lighting Disposition | 2020-11-24 16:30 | Com-Iltg-dWatt-LF | NonDEER | Scaled | Delta |  |  | None |  | 0 |  | 1 | Com | Any | Lighting | InGen-LF | Ltg_Lmp+Blst | LF_LmpBlst |  | ILtg-Lfluor-Elec |  |  |  | LFLmpBlst-T8-48in-32w-1g+El-IS-NLO(59w) | LFLmpBlst-T8-48in-32w-1g+El-IS-NLO(59w) | LFLmpBlst-T8-48in-25w+El-IS-NLO(45w) | Available | WP source e.g.: WPSDGENRLG0013r3; Expires 6-30-2014; Not used in 2013-14 Lighting Disposition | 0 | 0 | Disposition: MeasuresList-May222014.xlsx | RobNc |  | ILtg-Lfluor-Elec |  | None | 2013-01-01 | 2014-06-30 | DEER |  |  |  |  | Standard |  | 1 | 1 | 0 | Deemed Ex Ante Team |  |  |  | Updated to indicate claim/filing status
4513 | C-In-LFLmpBlst-T8-48in-25w+El-IS-NLO(45w)-dWP14-2 | Commercial Indoor General Lighting: more efficient Linear Fluorescent Lamp & Ballast installed. Measure includes Code case. Impacts: Linear Fluorescent-based HOU (varies by BldgType) | DEER2011 | Lighting Disposition | 2020-11-24 16:30 | Com-Iltg-dWatt-LF | NonDEER | Scaled | Delta |  |  | None |  | 0 |  | 1 | Com | Any | Lighting | InGen-LF | Ltg_Lmp+Blst | LF_LmpBlst |  | ILtg-Lfluor-Elec |  |  |  | LFLmpBlst-T8-48in-32w-2g+El-IS-NLO(59w) | LFLmpBlst-T8-48in-32w-2g+El-IS-NLO(59w) | LFLmpBlst-T8-48in-25w+El-IS-NLO(45w) | Available | WP source e.g.: PGECOLTG116r5; Expires 6-30-2014; Not used in 2013-14 Lighting Disposition | 0 | 0 | Disposition: MeasuresList-May222014.xlsx | RobNc |  | ILtg-Lfluor-Elec |  | None | 2013-01-01 | 2014-06-30 | DEER |  |  |  |  | Standard |  | 1 | 1 | 0 | Deemed Ex Ante Team |  |  |  | Updated to indicate claim/filing status
4514 | C-In-LFLmpBlst-T8-48in-25w+El-IS-NLO(45w)-dWP14-dWC14 | Commercial Indoor General Lighting: more efficient Linear Fluorescent Lamp & Ballast installed. Measure includes Code case. Impacts: Linear Fluorescent-based HOU (varies by BldgType) | DEER1314 | Lighting Disposition | 2020-11-24 16:30 | Com-Iltg-dWatt-LF | DEER | Scaled | Delta |  |  | None |  | 0 |  | 1 | Com | Any | Lighting | InGen-LF | Ltg_Lmp+Blst | LF_LmpBlst | LFLmpBlst-T8-48in-25w+El-IS-NLO(45w) | ILtg-Lfluor-Elec |  |  |  | LFLmpBlst-T8-48in-32w-1g+El-IS-NLO(59w) | LFLmpBlst-T8-48in-32w-2g+El-IS-NLO(59w) | LFLmpBlst-T8-48in-25w+El-IS-NLO(45w) | Available | WP source e.g.: SCE13LG087r0 | 0 | 0 | Disposition: MeasuresList-May222014.xlsx | ErRobNc | LFLmpBlst-T8-48in-32w-2g+El-IS-NLO(59w) | ILtg-Lfluor-Elec |  | DEER1316-Ltg-Com-LF | 2013-01-01 | 2017-12-31 | InEA_same |  |  |  |  | Standard | Measure expired as part of DEER2018 | 1 | 1 | 0 | Deemed Ex Ante Team |  | Measure expired as part of DEER2018 |  | Updated to indicate claim/filing status
4515 | C-In-LFLmpBlst-T8-48in-25w+El-IS-NLO(68w)-dWP21 | Commercial Indoor General Lighting: more efficient Linear Fluorescent Lamp & Ballast installed. Measure includes Code case. Impacts: Linear Fluorescent-based HOU (varies by BldgType) | DEER1314 | Lighting Disposition | 2020-11-24 16:30 | Com-Iltg-dWatt-LF | DEER | Scaled | Delta |  |  | None |  | 0 |  | 1 | Com | Any | Lighting | InGen-LF | Ltg_Lmp+Blst | LF_LmpBlst | LFLmpBlst-T8-48in-25w+El-IS-NLO(68w) | ILtg-Lfluor-Elec |  |  |  | LFLmpBlst-T8-48in-32w-2g+El-IS-NLO(89w) | LFLmpBlst-T8-48in-32w-2g+El-IS-NLO(89w) | LFLmpBlst-T8-48in-25w+El-IS-NLO(68w) | Available | WP source e.g.: SCE13LG092r0 | 0 | 0 | Disposition: MeasuresList-May222014.xlsx | RobNc | LFLmpBlst-T8-48in-32w-2g+El-IS-NLO(89w) | ILtg-Lfluor-Elec |  | DEER1316-Ltg-Com-LF | 2013-01-01 | 2017-12-31 | InEA_same |  |  |  |  | Standard | Measure expired as part of DEER2018 | 1 | 1 | 0 | Deemed Ex Ante Team |  | Measure expired as part of DEER2018 |  | Updated to indicate claim/filing status
4516 | C-In-LFLmpBlst-T8-48in-25w+El-IS-NLO(90w)-dWP22 | Commercial Indoor General Lighting: more efficient Linear Fluorescent Lamp & Ballast installed. Measure includes Code case. Impacts: Linear Fluorescent-based HOU (varies by BldgType) | DEER1314 | Lighting Disposition | 2020-11-24 16:30 | Com-Iltg-dWatt-LF | DEER | Scaled | Delta |  |  | None |  | 0 |  | 1 | Com | Any | Lighting | InGen-LF | Ltg_Lmp+Blst | LF_LmpBlst | LFLmpBlst-T8-48in-25w+El-IS-NLO(90w) | ILtg-Lfluor-Elec |  |  |  | LFLmpBlst-T8-48in-32w-1g+El-IS-NLO(112w) | LFLmpBlst-T8-48in-32w-1g+El-IS-NLO(112w) | LFLmpBlst-T8-48in-25w+El-IS-NLO(90w) | Available | WP source e.g.: WPSDGENRLG0120r3 | 0 | 0 | Disposition: MeasuresList-May222014.xlsx | RobNc | LFLmpBlst-T8-48in-32w-1g+El-IS-NLO(112w) | ILtg-Lfluor-Elec |  | DEER1316-Ltg-Com-LF | 2013-01-01 | 2017-12-31 | InEA_same |  |  |  |  | Standard | Measure expired as part of DEER2018 | 1 | 1 | 0 | Deemed Ex Ante Team |  | Measure expired as part of DEER2018 |  | Updated to indicate claim/filing status
4517 | C-In-LFLmpBlst-T8-48in-25w+El-IS-RLO(22w)-dWP14-dWC9 | Commercial Indoor General Lighting: more efficient Linear Fluorescent Lamp & Ballast installed. Measure includes Code case. Impacts: Linear Fluorescent-based HOU (varies by BldgType) | DEER1314 | Lighting Disposition | 2020-11-24 16:30 | Com-Iltg-dWatt-LF | DEER | Scaled | Delta |  |  | None |  | 0 |  | 1 | Com | Any | Lighting | InGen-LF | Ltg_Lmp+Blst | LF_LmpBlst | LFLmpBlst-T8-48in-25w+El-IS-RLO(22w) | ILtg-Lfluor-Elec |  |  |  | LFLmpBlst-T12-48in-34w+MagES-RS-NLO(36w) | LFLmpBlst-T8-48in-32w-2g+El-IS-NLO(31w) | LFLmpBlst-T8-48in-25w+El-IS-RLO(22w) | Available | WP source e.g.: SCE13LG087r0 | 0 | 0 | Disposition: MeasuresList-May222014.xlsx | ErRobNc | LFLmpBlst-T8-48in-32w-2g+El-IS-NLO(31w) | ILtg-Lfluor-T12Mag |  | DEER1316-Ltg-Com-LF | 2013-01-01 | 2017-12-31 | InEA_same |  |  |  |  | Standard | Measure expired as part of DEER2018 | 1 | 1 | 0 | Deemed Ex Ante Team |  | Measure expired as part of DEER2018 |  | Updated to indicate claim/filing status
4518 | C-In-LFLmpBlst-T8-48in-25w+El-IS-RLO(22w)-dWP9 | Commercial Indoor General Lighting: more efficient Linear Fluorescent Lamp & Ballast installed. Measure includes Code case. Impacts: Linear Fluorescent-based HOU (varies by BldgType) | DEER1314 | Lighting Disposition | 2020-11-24 16:30 | Com-Iltg-dWatt-LF | DEER | Scaled | Delta |  |  | None |  | 0 |  | 1 | Com | Any | Lighting | InGen-LF | Ltg_Lmp+Blst | LF_LmpBlst | LFLmpBlst-T8-48in-25w+El-IS-RLO(22w) | ILtg-Lfluor-Elec |  |  |  | LFLmpBlst-T8-48in-32w-1g+El-IS-NLO(31w) | LFLmpBlst-T8-48in-32w-1g+El-IS-NLO(31w) | LFLmpBlst-T8-48in-25w+El-IS-RLO(22w) | Available | WP source e.g.: SCE13LG087r0 | 0 | 0 | Disposition: MeasuresList-May222014.xlsx | RobNc | LFLmpBlst-T8-48in-32w-1g+El-IS-NLO(31w) | ILtg-Lfluor-Elec |  | DEER1316-Ltg-Com-LF | 2013-01-01 | 2017-12-31 | InEA_same |  |  |  |  | Standard | Measure expired as part of DEER2018 | 1 | 1 | 0 | Deemed Ex Ante Team |  | Measure expired as part of DEER2018 |  | Updated to indicate claim/filing status
4519 | C-In-LFLmpBlst-T8-48in-25w+El-IS-RLO(38w)-dWP21-dWC21 | Commercial Indoor General Lighting: more efficient Linear Fluorescent Lamp & Ballast installed. Measure includes Code case. Impacts: Linear Fluorescent-based HOU (varies by BldgType) | DEER1314 | Lighting Disposition | 2020-11-24 16:30 | Com-Iltg-dWatt-LF | DEER | Scaled | Delta |  |  | None |  | 1 |  | 1 | Com | Any | Lighting | InGen-LF | Ltg_Lmp+Blst | LF_LmpBlst | LFLmpBlst-T8-48in-25w+El-IS-RLO(38w) | ILtg-Lfluor-Elec |  |  |  | LFLmpBlst-T8-48in-32w-1g+El-IS-NLO(59w) | LFLmpBlst-T8-48in-32w-2g+El-IS-NLO(59w) | LFLmpBlst-T8-48in-25w+El-IS-RLO(38w) | Available |  | 0 | 0 | Disposition: MeasuresList-Dec1-2014.xlsx | ErRobNc | LFLmpBlst-T8-48in-32w-2g+El-IS-NLO(59w) | ILtg-Lfluor-Elec |  | DEER1316-Ltg-Com-LF | 2013-01-01 | 2017-12-31 | InEA_same |  |  |  |  | Standard | Measure expired as part of DEER2018 | 1 | 1 | 0 | Deemed Ex Ante Team |  | Measure expired as part of DEER2018 |  | Updated to indicate claim/filing status
4520 | C-In-LFLmpBlst-T8-48in-25w+El-IS-RLO(38w)-dWP34-dWC21 | Commercial Indoor General Lighting: more efficient Linear Fluorescent Lamp & Ballast installed. Measure includes Code case. Impacts: Linear Fluorescent-based HOU (varies by BldgType) | DEER1314 | Lighting Disposition | 2020-11-24 16:30 | Com-Iltg-dWatt-LF | DEER | Scaled | Delta |  |  | None |  | 1 |  | 1 | Com | Any | Lighting | InGen-LF | Ltg_Lmp+Blst | LF_LmpBlst | LFLmpBlst-T8-48in-25w+El-IS-RLO(38w) | ILtg-Lfluor-Elec |  |  |  | LFLmpBlst-T12-48in-34w+MagES-RS-NLO(72w) | LFLmpBlst-T8-48in-32w-2g+El-IS-NLO(59w) | LFLmpBlst-T8-48in-25w+El-IS-RLO(38w) | Available |  | 0 | 0 | Disposition: MeasuresList-Dec1-2014.xlsx | ErRobNc | LFLmpBlst-T8-48in-32w-2g+El-IS-NLO(59w) | ILtg-Lfluor-T12Mag |  | DEER1316-Ltg-Com-LF | 2013-01-01 | 2017-12-31 | InEA_same |  |  |  |  | Standard | Measure expired as part of DEER2018 | 1 | 1 | 0 | Deemed Ex Ante Team |  | Measure expired as part of DEER2018 |  | Updated to indicate claim/filing status
4521 | C-In-LFLmpBlst-T8-48in-25w+El-IS-RLO(44w)-dWP15 | Commercial Indoor General Lighting: more efficient Linear Fluorescent Lamp & Ballast installed. Measure includes Code case. Impacts: Linear Fluorescent-based HOU (varies by BldgType) | DEER2011 | Lighting Disposition | 2020-11-24 16:30 | Com-Iltg-dWatt-LF | NonDEER | Scaled | Delta |  |  | None |  | 0 |  | 1 | Com | Any | Lighting | InGen-LF | Ltg_Lmp+Blst | LF_LmpBlst |  | ILtg-Lfluor-Elec |  |  |  | LFLmpBlst-T8-48in-32w-1g+El-IS-NLO(59w) | LFLmpBlst-T8-48in-32w-1g+El-IS-NLO(59w) | LFLmpBlst-T8-48in-25w+El-IS-RLO(44w) | Available | WP source e.g.: WPSDGENRLG0013r3; Not used in 2013-14 Lighting Disposition | 0 | 0 | Disposition: MeasuresList-May222014.xlsx | RobNc |  | ILtg-Lfluor-Elec |  | None | 2013-01-01 | 2014-06-30 | DEER |  |  |  |  | Standard |  | 1 | 1 | 0 | Deemed Ex Ante Team |  |  |  | Updated to indicate claim/filing status
4522 | C-In-LFLmpBlst-T8-48in-25w+El-IS-RLO(44w)-dWP28-dWC15 | Commercial Indoor General Lighting: more efficient Linear Fluorescent Lamp & Ballast installed. Measure includes Code case. Impacts: Linear Fluorescent-based HOU (varies by BldgType) | DEER2011 | Lighting Disposition | 2020-11-24 16:30 | Com-Iltg-dWatt-LF | NonDEER | Scaled | Delta |  |  | None |  | 0 |  | 1 | Com | Any | Lighting | InGen-LF | Ltg_Lmp+Blst | LF_LmpBlst |  | ILtg-Lfluor-Elec |  |  |  | LFLmpBlst-T12-48in-34w+MagES-RS-NLO(72w) | LFLmpBlst-T8-48in-32w-2g+El-IS-NLO(59w) | LFLmpBlst-T8-48in-25w+El-IS-RLO(44w) | Available | WP source e.g.: SCE13LG087r0; Not used in 2013-14 Lighting Disposition | 0 | 0 | Disposition: MeasuresList-May222014.xlsx | ErRobNc |  | ILtg-Lfluor-T12Mag |  | None | 2013-01-01 | 2014-06-30 | DEER |  |  |  |  | Standard |  | 1 | 1 | 0 | Deemed Ex Ante Team |  |  |  | Updated to indicate claim/filing status
4523 | C-In-LFLmpBlst-T8-48in-25w+El-IS-RLO(66w)-dWP23 | Commercial Indoor General Lighting: more efficient Linear Fluorescent Lamp & Ballast installed. Measure includes Code case. Impacts: Linear Fluorescent-based HOU (varies by BldgType) | DEER2011 | Lighting Disposition | 2020-11-24 16:30 | Com-Iltg-dWatt-LF | NonDEER | Scaled | Delta |  |  | None |  | 0 |  | 1 | Com | Any | Lighting | InGen-LF | Ltg_Lmp+Blst | LF_LmpBlst |  | ILtg-Lfluor-Elec |  |  |  | LFLmpBlst-T8-48in-32w-1g+El-IS-NLO(89w) | LFLmpBlst-T8-48in-32w-1g+El-IS-NLO(89w) | LFLmpBlst-T8-48in-25w+El-IS-RLO(66w) | Available | WP source e.g.: SCE13LG087r0; Not used in 2013-14 Lighting Disposition | 0 | 0 | Disposition: MeasuresList-May222014.xlsx | RobNc |  | ILtg-Lfluor-Elec |  | None | 2013-01-01 | 2014-06-30 | DEER |  |  |  |  | Standard |  | 1 | 1 | 0 | Deemed Ex Ante Team |  |  |  | Updated to indicate claim/filing status
4524 | C-In-LFLmpBlst-T8-48in-25w+El-IS-RLO(66w)-dWP49-dWC24 | Commercial Indoor General Lighting: more efficient Linear Fluorescent Lamp & Ballast installed. Measure includes Code case. Impacts: Linear Fluorescent-based HOU (varies by BldgType) | DEER2011 | Lighting Disposition | 2020-11-24 16:30 | Com-Iltg-dWatt-LF | NonDEER | Scaled | Delta |  |  | None |  | 0 |  | 1 | Com | Any | Lighting | InGen-LF | Ltg_Lmp+Blst | LF_LmpBlst |  | ILtg-Lfluor-Elec |  |  |  | LFLmpBlst-T12-48in-34w+MagES-RS-NLO(115w) | LFLmpBlst-T8-48in-32w-2g+El-IS-NLO(90w) | LFLmpBlst-T8-48in-25w+El-IS-RLO(66w) | Available | WP source e.g.: SCE13LG087r0; Expires 6-30-2014; Not used in 2013-14 Lighting Disposition | 0 | 0 | Disposition: MeasuresList-May222014.xlsx | ErRobNc |  | ILtg-Lfluor-T12Mag |  | None | 2013-01-01 | 2014-06-30 | DEER |  |  |  |  | Standard |  | 1 | 1 | 0 | Deemed Ex Ante Team |  |  |  | Updated to indicate claim/filing status
4525 | C-In-LFLmpBlst-T8-48in-25w+El-IS-RLO(90w)-dWP22 | Commercial Indoor General Lighting: more efficient Linear Fluorescent Lamp & Ballast installed. Measure includes Code case. Impacts: Linear Fluorescent-based HOU (varies by BldgType) | DEER2011 | Lighting Disposition | 2020-11-24 16:30 | Com-Iltg-dWatt-LF | NonDEER | Scaled | Delta |  |  | None |  | 0 |  | 1 | Com | Any | Lighting | InGen-LF | Ltg_Lmp+Blst | LF_LmpBlst |  | ILtg-Lfluor-Elec |  |  |  | LFLmpBlst-T8-48in-32w-1g+El-IS-NLO(112w) | LFLmpBlst-T8-48in-32w-1g+El-IS-NLO(112w) | LFLmpBlst-T8-48in-25w+El-IS-RLO(90w) | Available | WP source e.g.: SCE13LG087r0; Expires 6-30-2014; Not used in 2013-14 Lighting Disposition | 0 | 0 | Disposition: MeasuresList-May222014.xlsx | RobNc |  | ILtg-Lfluor-Elec |  | None | 2013-01-01 | 2014-06-30 | DEER |  |  |  |  | Standard |  | 1 | 1 | 0 | Deemed Ex Ante Team |  |  |  | Updated to indicate claim/filing status
4526 | C-In-LFLmpBlst-T8-48in-25w+El-IS-RLO(90w)-dWP54-dWC28 | Commercial Indoor General Lighting: more efficient Linear Fluorescent Lamp & Ballast installed. Measure includes Code case. Impacts: Linear Fluorescent-based HOU (varies by BldgType) | DEER2011 | Lighting Disposition | 2020-11-24 16:30 | Com-Iltg-dWatt-LF | NonDEER | Scaled | Delta |  |  | None |  | 0 |  | 1 | Com | Any | Lighting | InGen-LF | Ltg_Lmp+Blst | LF_LmpBlst |  | ILtg-Lfluor-Elec |  |  |  | LFLmpBlst-T12-48in-34w+MagES-RS-NLO(144w) | LFLmpBlst-T8-48in-32w-2g+El-IS-NLO(118w) | LFLmpBlst-T8-48in-25w+El-IS-RLO(90w) | Available | WP source e.g.: WPSDGENRLG0013r3; Expires 6-30-2014; Not used in 2013-14 Lighting Disposition | 0 | 0 | Disposition: MeasuresList-May222014.xlsx | ErRobNc |  | ILtg-Lfluor-T12Mag |  | None | 2013-01-01 | 2014-06-30 | DEER |  |  |  |  | Standard |  | 1 | 1 | 0 | Deemed Ex Ante Team |  |  |  | Updated to indicate claim/filing status
4527 | C-In-LFLmpBlst-T8-48in-25w+El-IS-RLO-1(58w)-dWP31-dWC31 | Commercial Indoor General Lighting: more efficient Linear Fluorescent Lamp & Ballast installed. Measure includes Code case. Impacts: Linear Fluorescent-based HOU (varies by BldgType) | DEER1314 | Lighting Disposition | 2020-11-24 16:30 | Com-Iltg-dWatt-LF | DEER | Scaled | Delta |  |  | None |  | 1 |  | 1 | Com | Any | Lighting | InGen-LF | Ltg_Lmp+Blst | LF_LmpBlst | LFLmpBlst-T8-48in-25w+El-IS-RLO-1(58w) | ILtg-Lfluor-Elec |  |  |  | LFLmpBlst-T8-48in-32w-1g+El-IS-NLO(89w) | LFLmpBlst-T8-48in-32w-2g+El-IS-NLO(89w) | LFLmpBlst-T8-48in-25w+El-IS-RLO-1(58w) | Available |  | 0 | 0 | Disposition: MeasuresList-Dec1-2014.xlsx | ErRobNc | LFLmpBlst-T8-48in-32w-2g+El-IS-NLO(89w) | ILtg-Lfluor-Elec |  | DEER1316-Ltg-Com-LF | 2013-01-01 | 2017-12-31 | InEA_same |  |  |  |  | Standard | Measure expired as part of DEER2018 | 1 | 1 | 0 | Deemed Ex Ante Team |  | Measure expired as part of DEER2018 |  | Updated to indicate claim/filing status
4528 | C-In-LFLmpBlst-T8-48in-25w+El-IS-RLO-1(58w)-dWP57-dWC31 | Commercial Indoor General Lighting: more efficient Linear Fluorescent Lamp & Ballast installed. Measure includes Code case. Impacts: Linear Fluorescent-based HOU (varies by BldgType) | DEER1314 | Lighting Disposition | 2020-11-24 16:30 | Com-Iltg-dWatt-LF | DEER | Scaled | Delta |  |  | None |  | 1 |  | 1 | Com | Any | Lighting | InGen-LF | Ltg_Lmp+Blst | LF_LmpBlst | LFLmpBlst-T8-48in-25w+El-IS-RLO-1(58w) | ILtg-Lfluor-Elec |  |  |  | LFLmpBlst-T12-48in-34w+MagES-RS-NLO(115w) | LFLmpBlst-T8-48in-32w-2g+El-IS-NLO(89w) | LFLmpBlst-T8-48in-25w+El-IS-RLO-1(58w) | Available |  | 0 | 0 | Disposition: MeasuresList-Dec1-2014.xlsx | ErRobNc | LFLmpBlst-T8-48in-32w-2g+El-IS-NLO(89w) | ILtg-Lfluor-T12Mag |  | DEER1316-Ltg-Com-LF | 2013-01-01 | 2017-12-31 | InEA_same |  |  |  |  | Standard | Measure expired as part of DEER2018 | 1 | 1 | 0 | Deemed Ex Ante Team |  | Measure expired as part of DEER2018 |  | Updated to indicate claim/filing status
4529 | C-In-LFLmpBlst-T8-48in-25w+El-IS-RLO-1(76w)-dWP36-dWC36 | Commercial Indoor General Lighting: more efficient Linear Fluorescent Lamp & Ballast installed. Measure includes Code case. Impacts: Linear Fluorescent-based HOU (varies by BldgType) | DEER1314 | Lighting Disposition | 2020-11-24 16:30 | Com-Iltg-dWatt-LF | DEER | Scaled | Delta |  |  | None |  | 1 |  | 1 | Com | Any | Lighting | InGen-LF | Ltg_Lmp+Blst | LF_LmpBlst | LFLmpBlst-T8-48in-25w+El-IS-RLO-1(76w) | ILtg-Lfluor-Elec |  |  |  | LFLmpBlst-T8-48in-32w-1g+El-IS-NLO(112w) | LFLmpBlst-T8-48in-32w-2g+El-IS-NLO(112w) | LFLmpBlst-T8-48in-25w+El-IS-RLO-1(76w) | Available |  | 0 | 0 | Disposition: MeasuresList-Dec1-2014.xlsx | ErRobNc | LFLmpBlst-T8-48in-32w-2g+El-IS-NLO(112w) | ILtg-Lfluor-Elec |  | DEER1316-Ltg-Com-LF | 2013-01-01 | 2017-12-31 | InEA_same |  |  |  |  | Standard | Measure expired as part of DEER2018 | 1 | 1 | 0 | Deemed Ex Ante Team |  | Measure expired as part of DEER2018 |  | Updated to indicate claim/filing status
4530 | C-In-LFLmpBlst-T8-48in-25w+El-IS-RLO-1(76w)-dWP68-dWC36 | Commercial Indoor General Lighting: more efficient Linear Fluorescent Lamp & Ballast installed. Measure includes Code case. Impacts: Linear Fluorescent-based HOU (varies by BldgType) | DEER1314 | Lighting Disposition | 2020-11-24 16:30 | Com-Iltg-dWatt-LF | DEER | Scaled | Delta |  |  | None |  | 1 |  | 1 | Com | Any | Lighting | InGen-LF | Ltg_Lmp+Blst | LF_LmpBlst | LFLmpBlst-T8-48in-25w+El-IS-RLO-1(76w) | ILtg-Lfluor-Elec |  |  |  | LFLmpBlst-T12-48in-34w+MagES-RS-NLO(144w) | LFLmpBlst-T8-48in-32w-2g+El-IS-NLO(112w) | LFLmpBlst-T8-48in-25w+El-IS-RLO-1(76w) | Available |  | 0 | 0 | Disposition: MeasuresList-Dec1-2014.xlsx | ErRobNc | LFLmpBlst-T8-48in-32w-2g+El-IS-NLO(112w) | ILtg-Lfluor-T12Mag |  | DEER1316-Ltg-Com-LF | 2013-01-01 | 2017-12-31 | InEA_same |  |  |  |  | Standard | Measure expired as part of DEER2018 | 1 | 1 | 0 | Deemed Ex Ante Team |  | Measure expired as part of DEER2018 |  | Updated to indicate claim/filing status
4531 | C-In-LFLmpBlst-T8-48in-28w+El-IS-HLO(67w)-dWP22 | Commercial Indoor General Lighting: more efficient Linear Fluorescent Lamp & Ballast installed. Measure includes Code case. Impacts: Linear Fluorescent-based HOU (varies by BldgType) | DEER1314 | Lighting Disposition | 2020-11-24 16:30 | Com-Iltg-dWatt-LF | DEER | Scaled | Delta |  |  | None |  | 0 |  | 1 | Com | Any | Lighting | InGen-LF | Ltg_Lmp+Blst | LF_LmpBlst | LFLmpBlst-T8-48in-28w+El-IS-HLO(67w) | ILtg-Lfluor-Elec |  |  |  | LFLmpBlst-T8-48in-32w-2g+El-IS-NLO(89w) | LFLmpBlst-T8-48in-32w-2g+El-IS-NLO(89w) | LFLmpBlst-T8-48in-28w+El-IS-HLO(67w) | Available | WP source e.g.: WPSDGENRLG0013r3 | 0 | 0 | Disposition: MeasuresList-May222014.xlsx | RobNc | LFLmpBlst-T8-48in-32w-2g+El-IS-NLO(89w) | ILtg-Lfluor-Elec |  | DEER1316-Ltg-Com-LF | 2013-01-01 | 2017-12-31 | InEA_same | LT-25867 |  |  |  | Standard | Measure expired as part of DEER2018 | 1 | 1 | 0 | Deemed Ex Ante Team |  | Measure expired as part of DEER2018 |  | Updated to indicate claim/filing status
4532 | C-In-LFLmpBlst-T8-48in-28w+El-IS-HLO(67w)-dWP45 | Commercial Indoor General Lighting: more efficient Linear Fluorescent Lamp & Ballast installed. Measure includes Code case. Impacts: Linear Fluorescent-based HOU (varies by BldgType) | DEER1314 | Lighting Disposition | 2020-11-24 16:30 | Com-Iltg-dWatt-LF | DEER | Scaled | Delta |  |  | None |  | 0 |  | 1 | Com | Any | Lighting | InGen-LF | Ltg_Lmp+Blst | LF_LmpBlst | LFLmpBlst-T8-48in-28w+El-IS-HLO(67w) | ILtg-Lfluor-Elec |  |  |  | LFLmpBlst-T8-48in-32w-1g+El-IS-NLO(112w) | LFLmpBlst-T8-48in-32w-1g+El-IS-NLO(112w) | LFLmpBlst-T8-48in-28w+El-IS-HLO(67w) | Available | WP source e.g.: WPSDGENRLG0013r3 | 0 | 0 | Disposition: MeasuresList-May222014.xlsx | RobNc | LFLmpBlst-T8-48in-32w-1g+El-IS-NLO(112w) | ILtg-Lfluor-Elec |  | DEER1316-Ltg-Com-LF | 2013-01-01 | 2017-12-31 | InEA_same | LT-32845 |  |  |  | Standard | Measure expired as part of DEER2018 | 1 | 1 | 0 | Deemed Ex Ante Team |  | Measure expired as part of DEER2018 |  | Updated to indicate claim/filing status
4533 | C-In-LFLmpBlst-T8-48in-28w+El-IS-HLO+Refl(67w)-dWP22 | Commercial Indoor General Lighting: more efficient Linear Fluorescent Lamp & Ballast installed. Measure includes Code case. Impacts: Linear Fluorescent-based HOU (varies by BldgType) | DEER1314 | Lighting Disposition | 2020-11-24 16:30 | Com-Iltg-dWatt-LF | DEER | Scaled | Delta |  |  | None |  | 0 |  | 1 | Com | Any | Lighting | InGen-LF | Ltg_Lmp+Blst | LF_LmpBlst | LFLmpBlst-T8-48in-28w+El-IS-HLO+Refl(67w) | ILtg-Lfluor-Elec |  |  |  | LFLmpBlst-T8-48in-32w-2g+El-IS-NLO(89w) | LFLmpBlst-T8-48in-32w-2g+El-IS-NLO(89w) | LFLmpBlst-T8-48in-28w+El-IS-HLO+Refl(67w) | Available | WP source e.g.: WPSDGENRLG0013r3 | 0 | 0 | Disposition: MeasuresList-May222014.xlsx | RobNc | LFLmpBlst-T8-48in-32w-2g+El-IS-NLO(89w) | ILtg-Lfluor-Elec |  | DEER1316-Ltg-Com-LF | 2013-01-01 | 2017-12-31 | InEA_same | LT-45291 |  |  |  | Standard | Measure expired as part of DEER2018 | 1 | 1 | 0 | Deemed Ex Ante Team |  | Measure expired as part of DEER2018 |  | Updated to indicate claim/filing status
4534 | C-In-LFLmpBlst-T8-48in-28w+El-IS-HLO+Refl(67w)-dWP45 | Commercial Indoor General Lighting: more efficient Linear Fluorescent Lamp & Ballast installed. Measure includes Code case. Impacts: Linear Fluorescent-based HOU (varies by BldgType) | DEER1314 | Lighting Disposition | 2020-11-24 16:30 | Com-Iltg-dWatt-LF | DEER | Scaled | Delta |  |  | None |  | 0 |  | 1 | Com | Any | Lighting | InGen-LF | Ltg_Lmp+Blst | LF_LmpBlst | LFLmpBlst-T8-48in-28w+El-IS-HLO+Refl(67w) | ILtg-Lfluor-Elec |  |  |  | LFLmpBlst-T8-48in-32w-1g+El-IS-NLO(112w) | LFLmpBlst-T8-48in-32w-1g+El-IS-NLO(112w) | LFLmpBlst-T8-48in-28w+El-IS-HLO+Refl(67w) | Available | WP source e.g.: WPSDGENRLG0013r3 | 0 | 0 | Disposition: MeasuresList-May222014.xlsx | RobNc | LFLmpBlst-T8-48in-32w-1g+El-IS-NLO(112w) | ILtg-Lfluor-Elec |  | DEER1316-Ltg-Com-LF | 2013-01-01 | 2017-12-31 | InEA_same | LT-57432 |  |  |  | Standard | Measure expired as part of DEER2018 | 1 | 1 | 0 | Deemed Ex Ante Team |  | Measure expired as part of DEER2018 |  | Updated to indicate claim/filing status
4535 | C-In-LFLmpBlst-T8-48in-28w+El-IS-NLO(26w)-dWP4 | Commercial Indoor General Lighting: more efficient Linear Fluorescent Lamp & Ballast installed. Measure includes Code case. Impacts: Linear Fluorescent-based HOU (varies by BldgType) | DEER1314 | Lighting Disposition | 2020-11-24 16:30 | Com-Iltg-dWatt-LF | DEER | Scaled | Delta |  |  | None |  | 1 |  | 1 | Com | Any | Lighting | InGen-LF | Ltg_Lmp+Blst | LF_LmpBlst | LFLmpBlst-T8-48in-28w+El-IS-NLO(26w) | ILtg-Lfluor-Elec |  |  |  | LFLmpBlst-T8-48in-32w-1g+El-IS-NLO-3(30w) | LFLmpBlst-T8-48in-32w-1g+El-IS-NLO-3(30w) | LFLmpBlst-T8-48in-28w+El-IS-NLO(26w) | Available |  | 0 | 0 | Disposition: MeasuresList-Dec1-2014.xlsx | RobNc | LFLmpBlst-T8-48in-32w-1g+El-IS-NLO-3(30w) | ILtg-Lfluor-Elec |  | DEER1316-Ltg-Com-LF | 2014-07-01 | 2017-12-31 | InEA_same |  | L730 |  |  | Standard | Measure expired as part of DEER2018 | 1 | 1 | 0 | Deemed Ex Ante Team |  | Measure expired as part of DEER2018 |  | Updated to indicate claim/filing status
4536 | C-In-LFLmpBlst-T8-48in-28w+El-IS-NLO(27w)-dWP3-1 | Commercial Indoor General Lighting: more efficient Linear Fluorescent Lamp & Ballast installed. Measure includes Code case. Impacts: Linear Fluorescent-based HOU (varies by BldgType) | DEER1314 | Lighting Disposition | 2020-11-24 16:30 | Com-Iltg-dWatt-LF | DEER | Scaled | Delta |  |  | None |  | 1 |  | 1 | Com | Any | Lighting | InGen-LF | Ltg_Lmp+Blst | LF_LmpBlst | LFLmpBlst-T8-48in-28w+El-IS-NLO(27w) | ILtg-Lfluor-Elec |  |  |  | LFLmpBlst-T8-48in-32w-2g+El-IS-NLO-2(30w) | LFLmpBlst-T8-48in-32w-2g+El-IS-NLO-2(30w) | LFLmpBlst-T8-48in-28w+El-IS-NLO(27w) | Available |  | 0 | 0 | Disposition: MeasuresList-Dec1-2014.xlsx | RobNc | LFLmpBlst-T8-48in-32w-2g+El-IS-NLO-2(30w) | ILtg-Lfluor-Elec |  | DEER1316-Ltg-Com-LF | 2013-01-01 | 2017-12-31 | InEA_same | LT-84012 |  |  |  | Standard | Measure expired as part of DEER2018 | 1 | 1 | 0 | Deemed Ex Ante Team |  | Measure expired as part of DEER2018 |  | Updated to indicate claim/filing status
4537 | C-In-LFLmpBlst-T8-48in-28w+El-IS-NLO(27w)-dWP3-2 | Commercial Indoor General Lighting: more efficient Linear Fluorescent Lamp & Ballast installed. Measure includes Code case. Impacts: Linear Fluorescent-based HOU (varies by BldgType) | DEER1314 | Lighting Disposition | 2020-11-24 16:30 | Com-Iltg-dWatt-LF | NonDEER | Scaled | Delta |  |  | None |  | 1 |  | 1 | Com | Any | Lighting | InGen-LF | Ltg_Lmp+Blst | LF_LmpBlst | LFLmpBlst-T8-48in-28w+El-IS-NLO(27w) | ILtg-Lfluor-Elec |  |  |  | LFLmpBlst-T8-48in-32w-1g+El-IS-NLO-3(30w) | LFLmpBlst-T8-48in-32w-1g+El-IS-NLO-3(30w) | LFLmpBlst-T8-48in-28w+El-IS-NLO(27w) | Available |  | 0 | 0 | Disposition: MeasuresList-Dec1-2014.xlsx | RobNc | LFLmpBlst-T8-48in-32w-1g+El-IS-NLO-3(30w) | ILtg-Lfluor-Elec |  | DEER1316-Ltg-Com-LF | 2013-01-01 | 2017-12-31 | InEA_same | LT-21844 |  |  |  | Standard | Measure expired as part of DEER2018 | 1 | 1 | 0 | Deemed Ex Ante Team |  | Measure expired as part of DEER2018 |  | Updated to indicate claim/filing status
4538 | C-In-LFLmpBlst-T8-48in-28w+El-IS-NLO(27w)-dWP4 | Commercial Indoor General Lighting: more efficient Linear Fluorescent Lamp & Ballast installed. Measure includes Code case. Impacts: Linear Fluorescent-based HOU (varies by BldgType) | DEER2011 | Lighting Disposition | 2020-11-24 16:30 | Com-Iltg-dWatt-LF | NonDEER | Scaled | Delta |  |  | None |  | 0 |  | 1 | Com | Any | Lighting | InGen-LF | Ltg_Lmp+Blst | LF_LmpBlst |  | ILtg-Lfluor-Elec |  |  |  | LFLmpBlst-T8-48in-32w-1g+El-IS-NLO(31w) | LFLmpBlst-T8-48in-32w-1g+El-IS-NLO(31w) | LFLmpBlst-T8-48in-28w+El-IS-NLO(27w) | Available | WP source e.g.: WPSDGENRLG0013r3; Expires 6-30-2014; Not used in 2013-14 Lighting Disposition | 0 | 0 | Disposition: MeasuresList-May222014.xlsx | RobNc |  | ILtg-Lfluor-Elec |  | None | 2013-01-01 | 2014-06-30 | DEER |  |  |  |  | Standard |  | 1 | 1 | 0 | Deemed Ex Ante Team |  |  |  | Updated to indicate claim/filing status
4539 | C-In-LFLmpBlst-T8-48in-28w+El-IS-NLO(28w)-dWP31 | Commercial Indoor General Lighting: more efficient Linear Fluorescent Lamp & Ballast installed. Measure includes Code case. Impacts: Linear Fluorescent-based HOU (varies by BldgType) | DEER1314 | Lighting Disposition | 2020-11-24 16:30 | Com-Iltg-dWatt-LF | DEER | Scaled | Delta |  |  | None |  | 0 |  | 1 | Com | Any | Lighting | InGen-LF | Ltg_Lmp+Blst | LF_LmpBlst | LFLmpBlst-T8-48in-28w+El-IS-NLO(28w) | ILtg-Lfluor-Elec |  |  |  | LFLmpBlst-T8-48in-32w-2g+El-IS-NLO(59w) | LFLmpBlst-T8-48in-32w-2g+El-IS-NLO(59w) | LFLmpBlst-T8-48in-28w+El-IS-NLO(28w) | Available | WP source e.g.: WPSDGENRLG0013r3 | 0 | 0 | Disposition: MeasuresList-May222014.xlsx | RobNc | LFLmpBlst-T8-48in-32w-2g+El-IS-NLO(59w) | ILtg-Lfluor-Elec |  | DEER1316-Ltg-Com-LF | 2013-01-01 | 2017-12-31 | InEA_same | LT-10436 |  |  |  | Standard | Measure expired as part of DEER2018 | 1 | 1 | 0 | Deemed Ex Ante Team |  | Measure expired as part of DEER2018 |  | Updated to indicate claim/filing status
4540 | C-In-LFLmpBlst-T8-48in-28w+El-IS-NLO(28w)-dWP3-1 | Commercial Indoor General Lighting: more efficient Linear Fluorescent Lamp & Ballast installed. Measure includes Code case. Impacts: Linear Fluorescent-based HOU (varies by BldgType) | DEER2011 | Lighting Disposition | 2020-11-24 16:30 | Com-Iltg-dWatt-LF | NonDEER | Scaled | Delta |  |  | None |  | 0 |  | 1 | Com | Any | Lighting | InGen-LF | Ltg_Lmp+Blst | LF_LmpBlst |  | ILtg-Lfluor-Elec |  |  |  | LFLmpBlst-T8-48in-32w-1g+El-IS-NLO(31w) | LFLmpBlst-T8-48in-32w-1g+El-IS-NLO(31w) | LFLmpBlst-T8-48in-28w+El-IS-NLO(28w) | Available | WP source e.g.: WPSDGENRLG0013r3; Expires 6-30-2014; Not used in 2013-14 Lighting Disposition | 0 | 0 | Disposition: MeasuresList-May222014.xlsx | RobNc |  | ILtg-Lfluor-Elec |  | None | 2013-01-01 | 2014-06-30 | DEER |  |  |  |  | Standard |  | 1 | 1 | 0 | Deemed Ex Ante Team |  |  |  | Updated to indicate claim/filing status
4541 | C-In-LFLmpBlst-T8-48in-28w+El-IS-NLO(28w)-dWP3-2 | Commercial Indoor General Lighting: more efficient Linear Fluorescent Lamp & Ballast installed. Measure includes Code case. Impacts: Linear Fluorescent-based HOU (varies by BldgType) | DEER2011 | Lighting Disposition | 2020-11-24 16:30 | Com-Iltg-dWatt-LF | NonDEER | Scaled | Delta |  |  | None |  | 0 |  | 1 | Com | Any | Lighting | InGen-LF | Ltg_Lmp+Blst | LF_LmpBlst |  | ILtg-Lfluor-Elec |  |  |  | LFLmpBlst-T8-48in-32w-2g+El-IS-NLO(31w) | LFLmpBlst-T8-48in-32w-2g+El-IS-NLO(31w) | LFLmpBlst-T8-48in-28w+El-IS-NLO(28w) | Available | WP source e.g.: SCE13LG087r0; Expires 6-30-2014; Not used in 2013-14 Lighting Disposition | 0 | 0 | Disposition: MeasuresList-May222014.xlsx | RobNc |  | ILtg-Lfluor-Elec |  | None | 2013-01-01 | 2014-06-30 | DEER |  |  |  |  | Standard |  | 1 | 1 | 0 | Deemed Ex Ante Team |  |  |  | Updated to indicate claim/filing status
4542 | C-In-LFLmpBlst-T8-48in-28w+El-IS-NLO(28w)-dWP55 | Commercial Indoor General Lighting: more efficient Linear Fluorescent Lamp & Ballast installed. Measure includes Code case. Impacts: Linear Fluorescent-based HOU (varies by BldgType) | DEER1314 | Lighting Disposition | 2020-11-24 16:30 | Com-Iltg-dWatt-LF | DEER | Scaled | Delta |  |  | None |  | 0 |  | 1 | Com | Any | Lighting | InGen-LF | Ltg_Lmp+Blst | LF_LmpBlst | LFLmpBlst-T8-48in-28w+El-IS-NLO(28w) | ILtg-Lfluor-Elec |  |  |  | LFLmpBlst-T8-48in-32w-3g+El-IS-NLO(83w) | LFLmpBlst-T8-48in-32w-3g+El-IS-NLO(83w) | LFLmpBlst-T8-48in-28w+El-IS-NLO(28w) | Available | WP source e.g.: SCE13LG087r0 | 0 | 0 | Disposition: MeasuresList-May222014.xlsx | RobNc | LFLmpBlst-T8-48in-32w-3g+El-IS-NLO(83w) | ILtg-Lfluor-Elec |  | DEER1316-Ltg-Com-LF | 2013-01-01 | 2017-12-31 | InEA_same |  |  |  |  | Standard | Measure expired as part of DEER2018 | 1 | 1 | 0 | Deemed Ex Ante Team |  | Measure expired as part of DEER2018 |  | Updated to indicate claim/filing status
4543 | C-In-LFLmpBlst-T8-48in-28w+El-IS-NLO(30.3w)-dWP0 | Commercial Indoor General Lighting: more efficient Linear Fluorescent Lamp & Ballast installed. Measure includes Code case. Impacts: Linear Fluorescent-based HOU (varies by BldgType) | DEER2011 | Lighting Disposition | 2020-11-24 16:30 | Com-Iltg-dWatt-LF | NonDEER | Scaled | Delta |  |  | None |  | 0 |  | 1 | Com | Any | Lighting | InGen-LF | Ltg_Lmp+Blst | LF_LmpBlst |  | ILtg-Lfluor-Elec |  |  |  | LFLmpBlst-T8-48in-32w-1g+El-IS-NLO(30.5w) | LFLmpBlst-T8-48in-32w-1g+El-IS-NLO(30.5w) | LFLmpBlst-T8-48in-28w+El-IS-NLO(30.3w) | Available | WP source e.g.: SCE13LG087r0; Expires 6-30-2014; Not used in 2013-14 Lighting Disposition | 0 | 0 | Disposition: MeasuresList-May222014.xlsx | RobNc |  | ILtg-Lfluor-Elec |  | None | 2013-01-01 | 2014-06-30 | DEER |  |  |  |  | Standard |  | 1 | 1 | 0 | Deemed Ex Ante Team |  |  |  | Updated to indicate claim/filing status
4544 | C-In-LFLmpBlst-T8-48in-28w+El-IS-NLO(53w)-dWP115-dWC0 | Commercial Indoor General Lighting: more efficient Linear Fluorescent Lamp & Ballast installed. Measure includes Code case. Impacts: Linear Fluorescent-based HOU (varies by BldgType) | DEER1314 | Lighting Disposition | 2020-11-24 16:30 | Com-Iltg-dWatt-LF | DEER | Scaled | Delta |  |  | None |  | 1 |  | 1 | Com | Any | Lighting | InGen-LF | Ltg_Lmp+Blst | LF_LmpBlst | LFLmpBlst-T8-48in-28w+El-IS-NLO(53w) | ILtg-Lfluor-Elec |  |  |  | LFLmpBlst-T12-48in-39w+MagStd-IS-NLO(168w) | LFLmpBlst-T8-48in-28w+El-IS-NLO(53w) | LFLmpBlst-T8-48in-28w+El-IS-NLO(53w) | Available |  | 0 | 0 | Disposition: MeasuresList-Dec1-2014.xlsx | ERrul | LFLmpBlst-T8-48in-28w+El-IS-NLO(53w) | ILtg-Lfluor-T12Mag |  | DEER1316-Ltg-Com-LF | 2013-01-01 | 2018-12-31 | DEER2016 HOU Update | LT-89122 |  |  |  | Standard | Expires 12/31/2018 due to revised DEER2019 code/ISP baseline | 1 | 1 | 0 | Deemed Ex Ante Team |  | Expires 12/31/2018 due to revised DEER2019 code/ISP baseline |  | Updated to indicate claim/filing status
4545 | C-In-LFLmpBlst-T8-48in-28w+El-IS-NLO(53w)-dWP115-dWC59 | Commercial Indoor General Lighting: more efficient Linear Fluorescent Lamp & Ballast installed. Measure includes Code case. Impacts: Linear Fluorescent-based HOU (varies by BldgType) | DEER2011 | Lighting Disposition | 2020-11-24 16:30 | Com-Iltg-dWatt-LF | NonDEER | Scaled | Delta |  |  | None |  | 0 |  | 1 | Com | Any | Lighting | InGen-LF | Ltg_Lmp+Blst | LF_LmpBlst |  | ILtg-Lfluor-Elec |  |  |  | LFLmpBlst-T12-48in-39w+MagStd-IS-NLO(168w) | LFLmpBlst-T8-48in-32w-1g+El-IS-NLO(112w) | LFLmpBlst-T8-48in-28w+El-IS-NLO(53w) | Available | WP source e.g.: SCE13LG087r0; Expires 6-30-2014; Not used in 2013-14 Lighting Disposition | 0 | 0 | Disposition: MeasuresList-May222014.xlsx | ErRobNc |  | ILtg-Lfluor-T12Mag |  | None | 2013-01-01 | 2014-06-30 | DEER |  |  |  |  | Standard |  | 1 | 1 | 0 | Deemed Ex Ante Team |  |  |  | Updated to indicate claim/filing status
4546 | C-In-LFLmpBlst-T8-48in-28w+El-IS-NLO(53w)-dWP36 | Commercial Indoor General Lighting: more efficient Linear Fluorescent Lamp & Ballast installed. Measure includes Code case. Impacts: Linear Fluorescent-based HOU (varies by BldgType) | DEER1314 | Lighting Disposition | 2020-11-24 16:30 | Com-Iltg-dWatt-LF | DEER | Scaled | Delta |  |  | None |  | 0 |  | 1 | Com | Any | Lighting | InGen-LF | Ltg_Lmp+Blst | LF_LmpBlst | LFLmpBlst-T8-48in-28w+El-IS-NLO(53w) | ILtg-Lfluor-Elec |  |  |  | LFLmpBlst-T8-48in-32w-2g+El-IS-NLO(89w) | LFLmpBlst-T8-48in-32w-2g+El-IS-NLO(89w) | LFLmpBlst-T8-48in-28w+El-IS-NLO(53w) | Available | WP source e.g.: PGECOLTG116r5 | 0 | 0 | Disposition: MeasuresList-May222014.xlsx | RobNc | LFLmpBlst-T8-48in-32w-2g+El-IS-NLO(89w) | ILtg-Lfluor-Elec |  | DEER1316-Ltg-Com-LF | 2013-01-01 | 2017-12-31 | InEA_same | LT-69821 |  |  |  | Standard | Measure expired as part of DEER2018 | 1 | 1 | 0 | Deemed Ex Ante Team |  | Measure expired as part of DEER2018 |  | Updated to indicate claim/filing status
4547 | C-In-LFLmpBlst-T8-48in-28w+El-IS-NLO(53w)-dWP59 | Commercial Indoor General Lighting: more efficient Linear Fluorescent Lamp & Ballast installed. Measure includes Code case. Impacts: Linear Fluorescent-based HOU (varies by BldgType) | DEER1314 | Lighting Disposition | 2020-11-24 16:30 | Com-Iltg-dWatt-LF | DEER | Scaled | Delta |  |  | None |  | 0 |  | 1 | Com | Any | Lighting | InGen-LF | Ltg_Lmp+Blst | LF_LmpBlst | LFLmpBlst-T8-48in-28w+El-IS-NLO(53w) | ILtg-Lfluor-Elec |  |  |  | LFLmpBlst-T8-48in-32w-1g+El-IS-NLO(112w) | LFLmpBlst-T8-48in-32w-1g+El-IS-NLO(112w) | LFLmpBlst-T8-48in-28w+El-IS-NLO(53w) | Available | WP source e.g.: WPSDGENRLG0120r3 | 0 | 0 | Disposition: MeasuresList-May222014.xlsx | RobNc | LFLmpBlst-T8-48in-32w-1g+El-IS-NLO(112w) | ILtg-Lfluor-Elec |  | DEER1316-Ltg-Com-LF | 2013-01-01 | 2017-12-31 | InEA_same | LT-78193 |  |  |  | Standard | Measure expired as part of DEER2018 | 1 | 1 | 0 | Deemed Ex Ante Team |  | Measure expired as part of DEER2018 |  | Updated to indicate claim/filing status
4548 | C-In-LFLmpBlst-T8-48in-28w+El-IS-NLO(53w)-dWP6-1 | Commercial Indoor General Lighting: more efficient Linear Fluorescent Lamp & Ballast installed. Measure includes Code case. Impacts: Linear Fluorescent-based HOU (varies by BldgType) | DEER1314 | Lighting Disposition | 2020-11-24 16:30 | Com-Iltg-dWatt-LF | DEER | Scaled | Delta |  |  | None |  | 0 |  | 1 | Com | Any | Lighting | InGen-LF | Ltg_Lmp+Blst | LF_LmpBlst | LFLmpBlst-T8-48in-28w+El-IS-NLO(53w) | ILtg-Lfluor-Elec |  |  |  | LFLmpBlst-T8-48in-32w-1g+El-IS-NLO(59w) | LFLmpBlst-T8-48in-32w-1g+El-IS-NLO(59w) | LFLmpBlst-T8-48in-28w+El-IS-NLO(53w) | Available | WP source e.g.: SCE13LG087r0 | 0 | 0 | Disposition: MeasuresList-May222014.xlsx | RobNc | LFLmpBlst-T8-48in-32w-1g+El-IS-NLO(59w) | ILtg-Lfluor-Elec |  | DEER1316-Ltg-Com-LF | 2013-01-01 | 2017-12-31 | InEA_same | LT-87326 |  |  |  | Standard | Measure expired as part of DEER2018 | 1 | 1 | 0 | Deemed Ex Ante Team |  | Measure expired as part of DEER2018 |  | Updated to indicate claim/filing status
4549 | C-In-LFLmpBlst-T8-48in-28w+El-IS-NLO(53w)-dWP6-2 | Commercial Indoor General Lighting: more efficient Linear Fluorescent Lamp & Ballast installed. Measure includes Code case. Impacts: Linear Fluorescent-based HOU (varies by BldgType) | DEER2011 | Lighting Disposition | 2020-11-24 16:30 | Com-Iltg-dWatt-LF | NonDEER | Scaled | Delta |  |  | None |  | 0 |  | 1 | Com | Any | Lighting | InGen-LF | Ltg_Lmp+Blst | LF_LmpBlst |  | ILtg-Lfluor-Elec |  |  |  | LFLmpBlst-T8-48in-32w-2g+El-IS-NLO(59w) | LFLmpBlst-T8-48in-32w-2g+El-IS-NLO(59w) | LFLmpBlst-T8-48in-28w+El-IS-NLO(53w) | Available | WP source e.g.: PGECOLTG160r1; Expires 6-30-2014; Not used in 2013-14 Lighting Disposition | 0 | 0 | Disposition: MeasuresList-May222014.xlsx | RobNc |  | ILtg-Lfluor-Elec |  | None | 2013-01-01 | 2014-06-30 | DEER |  |  |  |  | Standard |  | 1 | 1 | 0 | Deemed Ex Ante Team |  |  |  | Updated to indicate claim/filing status
4550 | C-In-LFLmpBlst-T8-48in-28w+El-IS-NLO(53w)-dWP67-dWC0 | Commercial Indoor General Lighting: more efficient Linear Fluorescent Lamp & Ballast installed. Measure includes Code case. Impacts: Linear Fluorescent-based HOU (varies by BldgType) | DEER1314 | Lighting Disposition | 2020-11-24 16:30 | Com-Iltg-dWatt-LF | DEER | Scaled | Delta |  |  | None |  | 1 |  | 1 | Com | Any | Lighting | InGen-LF | Ltg_Lmp+Blst | LF_LmpBlst | LFLmpBlst-T8-48in-28w+El-IS-NLO(53w) | ILtg-Lfluor-Elec |  |  |  | LFLmpBlst-T12-48in-39w+El-IS-NLO(120w) | LFLmpBlst-T8-48in-28w+El-IS-NLO(53w) | LFLmpBlst-T8-48in-28w+El-IS-NLO(53w) | Available |  | 0 | 0 | Disposition: MeasuresList-Dec1-2014.xlsx | ERrul | LFLmpBlst-T8-48in-28w+El-IS-NLO(53w) | ILtg-Lfluor-Elec |  | DEER1316-Ltg-Com-LF | 2013-01-01 | 2018-12-31 | DEER2016 HOU Update | LT-71214 |  |  |  | Standard | Expires 12/31/2018 due to revised DEER2019 code/ISP baseline | 1 | 1 | 0 | Deemed Ex Ante Team |  | Expires 12/31/2018 due to revised DEER2019 code/ISP baseline |  | Updated to indicate claim/filing status
4551 | C-In-LFLmpBlst-T8-48in-28w+El-IS-NLO(53w)-dWP67-dWC36 | Commercial Indoor General Lighting: more efficient Linear Fluorescent Lamp & Ballast installed. Measure includes Code case. Impacts: Linear Fluorescent-based HOU (varies by BldgType) | DEER2011 | Lighting Disposition | 2020-11-24 16:30 | Com-Iltg-dWatt-LF | NonDEER | Scaled | Delta |  |  | None |  | 0 |  | 1 | Com | Any | Lighting | InGen-LF | Ltg_Lmp+Blst | LF_LmpBlst |  | ILtg-Lfluor-Elec |  |  |  | LFLmpBlst-T12-48in-39w+El-IS-NLO(120w) | LFLmpBlst-T8-48in-32w-2g+El-IS-NLO(89w) | LFLmpBlst-T8-48in-28w+El-IS-NLO(53w) | Available | WP source e.g.: SCE13LG087r0; Expires 6-30-2014; Not used in 2013-14 Lighting Disposition | 0 | 0 | Disposition: MeasuresList-May222014.xlsx | ErRobNc |  | ILtg-Lfluor-Elec |  | None | 2013-01-01 | 2014-06-30 | DEER |  |  |  |  | Standard |  | 1 | 1 | 0 | Deemed Ex Ante Team |  |  |  | Updated to indicate claim/filing status
4552 | C-In-LFLmpBlst-T8-48in-28w+El-IS-NLO(75w)-dWP14 | Commercial Indoor General Lighting: more efficient Linear Fluorescent Lamp & Ballast installed. Measure includes Code case. Impacts: Linear Fluorescent-based HOU (varies by BldgType) | DEER1314 | Lighting Disposition | 2020-11-24 16:30 | Com-Iltg-dWatt-LF | DEER | Scaled | Delta |  |  | None |  | 0 |  | 1 | Com | Any | Lighting | InGen-LF | Ltg_Lmp+Blst | LF_LmpBlst | LFLmpBlst-T8-48in-28w+El-IS-NLO(75w) | ILtg-Lfluor-Elec |  |  |  | LFLmpBlst-T8-48in-32w-2g+El-IS-NLO(89w) | LFLmpBlst-T8-48in-32w-2g+El-IS-NLO(89w) | LFLmpBlst-T8-48in-28w+El-IS-NLO(75w) | Available | WP source e.g.: SCE13LG092r0 | 0 | 0 | Disposition: MeasuresList-May222014.xlsx | RobNc | LFLmpBlst-T8-48in-32w-2g+El-IS-NLO(89w) | ILtg-Lfluor-Elec |  | DEER1316-Ltg-Com-LF | 2013-01-01 | 2017-12-31 | InEA_same |  |  |  |  | Standard | Measure expired as part of DEER2018 | 1 | 1 | 0 | Deemed Ex Ante Team |  | Measure expired as part of DEER2018 |  | Updated to indicate claim/filing status
4553 | C-In-LFLmpBlst-T8-48in-28w+El-IS-NLO(98w)-dWP14 | Commercial Indoor General Lighting: more efficient Linear Fluorescent Lamp & Ballast installed. Measure includes Code case. Impacts: Linear Fluorescent-based HOU (varies by BldgType) | DEER1314 | Lighting Disposition | 2020-11-24 16:30 | Com-Iltg-dWatt-LF | DEER | Scaled | Delta |  |  | None |  | 0 |  | 1 | Com | Any | Lighting | InGen-LF | Ltg_Lmp+Blst | LF_LmpBlst | LFLmpBlst-T8-48in-28w+El-IS-NLO(98w) | ILtg-Lfluor-Elec |  |  |  | LFLmpBlst-T8-48in-32w-1g+El-IS-NLO(112w) | LFLmpBlst-T8-48in-32w-1g+El-IS-NLO(112w) | LFLmpBlst-T8-48in-28w+El-IS-NLO(98w) | Available | WP source e.g.: SCE13LG087r0 | 0 | 0 | Disposition: MeasuresList-May222014.xlsx | RobNc | LFLmpBlst-T8-48in-32w-1g+El-IS-NLO(112w) | ILtg-Lfluor-Elec |  | DEER1316-Ltg-Com-LF | 2013-01-01 | 2017-12-31 | InEA_same | LT-95485 |  |  |  | Standard | Measure expired as part of DEER2018 | 1 | 1 | 0 | Deemed Ex Ante Team |  | Measure expired as part of DEER2018 |  | Updated to indicate claim/filing status
4554 | C-In-LFLmpBlst-T8-48in-28w+El-IS-NLO+Refl(53w)-dWP36 | Commercial Indoor General Lighting: more efficient Linear Fluorescent Lamp & Ballast installed. Measure includes Code case. Impacts: Linear Fluorescent-based HOU (varies by BldgType) | DEER1314 | Lighting Disposition | 2020-11-24 16:30 | Com-Iltg-dWatt-LF | DEER | Scaled | Delta |  |  | None |  | 0 |  | 1 | Com | Any | Lighting | InGen-LF | Ltg_Lmp+Blst | LF_LmpBlst | LFLmpBlst-T8-48in-28w+El-IS-NLO+Refl(53w) | ILtg-Lfluor-Elec |  |  |  | LFLmpBlst-T8-48in-32w-2g+El-IS-NLO(89w) | LFLmpBlst-T8-48in-32w-2g+El-IS-NLO(89w) | LFLmpBlst-T8-48in-28w+El-IS-NLO+Refl(53w) | Available | WP source e.g.: SCE13LG087r0 | 0 | 0 | Disposition: MeasuresList-May222014.xlsx | RobNc | LFLmpBlst-T8-48in-32w-2g+El-IS-NLO(89w) | ILtg-Lfluor-Elec |  | DEER1316-Ltg-Com-LF | 2013-01-01 | 2017-12-31 | InEA_same | LT-83945 |  |  |  | Standard | Measure expired as part of DEER2018 | 1 | 1 | 0 | Deemed Ex Ante Team |  | Measure expired as part of DEER2018 |  | Updated to indicate claim/filing status
4555 | C-In-LFLmpBlst-T8-48in-28w+El-IS-NLO+Refl(53w)-dWP59 | Commercial Indoor General Lighting: more efficient Linear Fluorescent Lamp & Ballast installed. Measure includes Code case. Impacts: Linear Fluorescent-based HOU (varies by BldgType) | DEER1314 | Lighting Disposition | 2020-11-24 16:30 | Com-Iltg-dWatt-LF | DEER | Scaled | Delta |  |  | None |  | 0 |  | 1 | Com | Any | Lighting | InGen-LF | Ltg_Lmp+Blst | LF_LmpBlst | LFLmpBlst-T8-48in-28w+El-IS-NLO+Refl(53w) | ILtg-Lfluor-Elec |  |  |  | LFLmpBlst-T8-48in-32w-1g+El-IS-NLO(112w) | LFLmpBlst-T8-48in-32w-1g+El-IS-NLO(112w) | LFLmpBlst-T8-48in-28w+El-IS-NLO+Refl(53w) | Available | WP source e.g.: SCE13LG087r0 | 0 | 0 | Disposition: MeasuresList-May222014.xlsx | RobNc | LFLmpBlst-T8-48in-32w-1g+El-IS-NLO(112w) | ILtg-Lfluor-Elec |  | DEER1316-Ltg-Com-LF | 2013-01-01 | 2017-12-31 | InEA_same | LT-90462 |  |  |  | Standard | Measure expired as part of DEER2018 | 1 | 1 | 0 | Deemed Ex Ante Team |  | Measure expired as part of DEER2018 |  | Updated to indicate claim/filing status
4556 | C-In-LFLmpBlst-T8-48in-28w+El-IS-NLO+Refl(53w)-dWP67-dWC0 | Commercial Indoor General Lighting: more efficient Linear Fluorescent Lamp & Ballast installed. Measure includes Code case. Impacts: Linear Fluorescent-based HOU (varies by BldgType) | DEER1314 | Lighting Disposition | 2020-11-24 16:30 | Com-Iltg-dWatt-LF | DEER | Scaled | Delta |  |  | None |  | 1 |  | 1 | Com | Any | Lighting | InGen-LF | Ltg_Lmp+Blst | LF_LmpBlst | LFLmpBlst-T8-48in-28w+El-IS-NLO+Refl(53w) | ILtg-Lfluor-Elec |  |  |  | LFLmpBlst-T12-48in-39w+Hyb-IS-NLO(120w) | LFLmpBlst-T8-48in-28w+El-IS-NLO+Refl(53w) | LFLmpBlst-T8-48in-28w+El-IS-NLO+Refl(53w) | Available |  | 0 | 0 | Disposition: MeasuresList-Dec1-2014.xlsx | ERrul | LFLmpBlst-T8-48in-28w+El-IS-NLO+Refl(53w) | ILtg-Lfluor-T12Mag |  | DEER1316-Ltg-Com-LF | 2013-01-01 | 2018-12-31 | DEER2016 HOU Update | LT-24985 |  |  |  | Standard | Expires 12/31/2018 due to revised DEER2019 code/ISP baseline | 1 | 1 | 0 | Deemed Ex Ante Team |  | Expires 12/31/2018 due to revised DEER2019 code/ISP baseline |  | Updated to indicate claim/filing status
4557 | C-In-LFLmpBlst-T8-48in-28w+El-IS-NLO+Refl(53w)-dWP67-dWC36 | Commercial Indoor General Lighting: more efficient Linear Fluorescent Lamp & Ballast installed. Measure includes Code case. Impacts: Linear Fluorescent-based HOU (varies by BldgType) | DEER2011 | Lighting Disposition | 2020-11-24 16:30 | Com-Iltg-dWatt-LF | NonDEER | Scaled | Delta |  |  | None |  | 0 |  | 1 | Com | Any | Lighting | InGen-LF | Ltg_Lmp+Blst | LF_LmpBlst |  | ILtg-Lfluor-Elec |  |  |  | LFLmpBlst-T12-48in-39w+Hyb-IS-NLO(120w) | LFLmpBlst-T8-48in-32w-2g+El-IS-NLO(89w) | LFLmpBlst-T8-48in-28w+El-IS-NLO+Refl(53w) | Available | WP source e.g.: SCE13LG087r0; Expires 6-30-2014; Not used in 2013-14 Lighting Disposition | 0 | 0 | Disposition: MeasuresList-May222014.xlsx | ErRobNc |  | ILtg-Lfluor-T12Mag |  | None | 2013-01-01 | 2014-06-30 | DEER |  |  |  |  | Standard |  | 1 | 1 | 0 | Deemed Ex Ante Team |  |  |  | Updated to indicate claim/filing status
4558 | C-In-LFLmpBlst-T8-48in-28w+El-IS-RLO(24w)-dWP12-dWC7 | Commercial Indoor General Lighting: more efficient Linear Fluorescent Lamp & Ballast installed. Measure includes Code case. Impacts: Linear Fluorescent-based HOU (varies by BldgType) | DEER1314 | Lighting Disposition | 2020-11-24 16:30 | Com-Iltg-dWatt-LF | DEER | Scaled | Delta |  |  | None |  | 0 |  | 1 | Com | Any | Lighting | InGen-LF | Ltg_Lmp+Blst | LF_LmpBlst | LFLmpBlst-T8-48in-28w+El-IS-RLO(24w) | ILtg-Lfluor-Elec |  |  |  | LFLmpBlst-T12-48in-34w+MagES-RS-NLO(36w) | LFLmpBlst-T8-48in-32w-2g+El-IS-NLO(31w) | LFLmpBlst-T8-48in-28w+El-IS-RLO(24w) | Available | WP source e.g.: SCE13LG087r0 | 0 | 0 | Disposition: MeasuresList-May222014.xlsx | ErRobNc | LFLmpBlst-T8-48in-32w-2g+El-IS-NLO(31w) | ILtg-Lfluor-T12Mag |  | DEER1316-Ltg-Com-LF | 2013-01-01 | 2017-12-31 | InEA_same |  |  |  |  | Standard | Measure expired as part of DEER2018 | 1 | 1 | 0 | Deemed Ex Ante Team |  | Measure expired as part of DEER2018 |  | Updated to indicate claim/filing status
4559 | C-In-LFLmpBlst-T8-48in-28w+El-IS-RLO(24w)-dWP48-dWC0 | Commercial Indoor General Lighting: more efficient Linear Fluorescent Lamp & Ballast installed. Measure includes Code case. Impacts: Linear Fluorescent-based HOU (varies by BldgType) | DEER1314 | Lighting Disposition | 2020-11-24 16:30 | Com-Iltg-dWatt-LF | DEER | Scaled | Delta |  |  | None |  | 1 |  | 1 | Com | Any | Lighting | InGen-LF | Ltg_Lmp+Blst | LF_LmpBlst | LFLmpBlst-T8-48in-28w+El-IS-RLO(24w) | ILtg-Lfluor-Elec |  |  |  | LFLmpBlst-T12-48in-30w+MagStd-IS-NLO(72w) | LFLmpBlst-T8-48in-28w+El-IS-RLO(24w) | LFLmpBlst-T8-48in-28w+El-IS-RLO(24w) | Available |  | 0 | 0 | Disposition: MeasuresList-Dec1-2014.xlsx | ERrul | LFLmpBlst-T8-48in-28w+El-IS-RLO(24w) | ILtg-Lfluor-T12Mag |  | DEER1316-Ltg-Com-LF | 2014-05-29 | 2018-12-31 | DEER2016 HOU Update |  | LT029 |  |  | Standard | Expires 12/31/2018 due to revised DEER2019 code/ISP baseline | 1 | 1 | 0 | Deemed Ex Ante Team |  | Expires 12/31/2018 due to revised DEER2019 code/ISP baseline |  | Updated to indicate claim/filing status
4560 | C-In-LFLmpBlst-T8-48in-28w+El-IS-RLO(24w)-dWP7-1 | Commercial Indoor General Lighting: more efficient Linear Fluorescent Lamp & Ballast installed. Measure includes Code case. Impacts: Linear Fluorescent-based HOU (varies by BldgType) | DEER2011 | Lighting Disposition | 2020-11-24 16:30 | Com-Iltg-dWatt-LF | NonDEER | Scaled | Delta |  |  | None |  | 0 |  | 1 | Com | Any | Lighting | InGen-LF | Ltg_Lmp+Blst | LF_LmpBlst |  | ILtg-Lfluor-Elec |  |  |  | LFLmpBlst-T8-48in-32w-1g+El-IS-NLO(31w) | LFLmpBlst-T8-48in-32w-1g+El-IS-NLO(31w) | LFLmpBlst-T8-48in-28w+El-IS-RLO(24w) | Available | WP source e.g.: SCE13LG087r0; Not used in 2013-14 Lighting Disposition | 0 | 0 | Disposition: MeasuresList-May222014.xlsx | RobNc |  | ILtg-Lfluor-Elec |  | None | 2013-01-01 | 2014-06-30 | DEER |  |  |  |  | Standard |  | 1 | 1 | 0 | Deemed Ex Ante Team |  |  |  | Updated to indicate claim/filing status
4561 | C-In-LFLmpBlst-T8-48in-28w+El-IS-RLO(24w)-dWP7-2 | Commercial Indoor General Lighting: more efficient Linear Fluorescent Lamp & Ballast installed. Measure includes Code case. Impacts: Linear Fluorescent-based HOU (varies by BldgType) | DEER1314 | Lighting Disposition | 2020-11-24 16:30 | Com-Iltg-dWatt-LF | DEER | Scaled | Delta |  |  | None |  | 0 |  | 1 | Com | Any | Lighting | InGen-LF | Ltg_Lmp+Blst | LF_LmpBlst | LFLmpBlst-T8-48in-28w+El-IS-RLO(24w) | ILtg-Lfluor-Elec |  |  |  | LFLmpBlst-T8-48in-32w-2g+El-IS-NLO(31w) | LFLmpBlst-T8-48in-32w-2g+El-IS-NLO(31w) | LFLmpBlst-T8-48in-28w+El-IS-RLO(24w) | Available | WP source e.g.: SCE13LG087r0 | 0 | 0 | Disposition: MeasuresList-May222014.xlsx | RobNc | LFLmpBlst-T8-48in-32w-2g+El-IS-NLO(31w) | ILtg-Lfluor-Elec |  | DEER1316-Ltg-Com-LF | 2013-01-01 | 2017-12-31 | InEA_same | LT-89708 |  |  |  | Standard | Measure expired as part of DEER2018 | 1 | 1 | 0 | Deemed Ex Ante Team |  | Measure expired as part of DEER2018 |  | Updated to indicate claim/filing status
4562 | C-In-LFLmpBlst-T8-48in-28w+El-IS-RLO(24w)-dWP7-dWC7 | Commercial Indoor General Lighting: more efficient Linear Fluorescent Lamp & Ballast installed. Measure includes Code case. Impacts: Linear Fluorescent-based HOU (varies by BldgType) | DEER1314 | Lighting Disposition | 2020-11-24 16:30 | Com-Iltg-dWatt-LF | DEER | Scaled | Delta |  |  | None |  | 1 |  | 1 | Com | Any | Lighting | InGen-LF | Ltg_Lmp+Blst | LF_LmpBlst | LFLmpBlst-T8-48in-28w+El-IS-RLO(24w) | ILtg-Lfluor-Elec |  |  |  | LFLmpBlst-T8-48in-32w-1g+El-IS-NLO(31w) | LFLmpBlst-T8-48in-32w-2g+El-IS-NLO(31w) | LFLmpBlst-T8-48in-28w+El-IS-RLO(24w) | Available |  | 0 | 0 | Disposition: MeasuresList-Dec1-2014.xlsx | ErRobNc | LFLmpBlst-T8-48in-32w-2g+El-IS-NLO(31w) | ILtg-Lfluor-Elec |  | DEER1316-Ltg-Com-LF | 2013-01-01 | 2017-12-31 | InEA_same |  |  |  |  | Standard | Measure expired as part of DEER2018 | 1 | 1 | 0 | Deemed Ex Ante Team |  | Measure expired as part of DEER2018 |  | Updated to indicate claim/filing status
4563 | C-In-LFLmpBlst-T8-48in-28w+El-IS-RLO(24w)-dWP85-dWC0 | Commercial Indoor General Lighting: more efficient Linear Fluorescent Lamp & Ballast installed. Measure includes Code case. Impacts: Linear Fluorescent-based HOU (varies by BldgType) | DEER1314 | Lighting Disposition | 2020-11-24 16:30 | Com-Iltg-dWatt-LF | DEER | Scaled | Delta |  |  | None |  | 1 |  | 1 | Com | Any | Lighting | InGen-LF | Ltg_Lmp+Blst | LF_LmpBlst | LFLmpBlst-T8-48in-28w+El-IS-RLO(24w) | ILtg-Lfluor-Elec |  |  |  | LFLmpBlst-T12-48in-30w+MagStd-IS-NLO(109w) | LFLmpBlst-T8-48in-28w+El-IS-RLO(24w) | LFLmpBlst-T8-48in-28w+El-IS-RLO(24w) | Available |  | 0 | 0 | Disposition: MeasuresList-Dec1-2014.xlsx | ERrul | LFLmpBlst-T8-48in-28w+El-IS-RLO(24w) | ILtg-Lfluor-T12Mag |  | DEER1316-Ltg-Com-LF | 2014-05-29 | 2018-12-31 | DEER2016 HOU Update |  | LT028 |  |  | Standard | Expires 12/31/2018 due to revised DEER2019 code/ISP baseline | 1 | 1 | 0 | Deemed Ex Ante Team |  | Expires 12/31/2018 due to revised DEER2019 code/ISP baseline |  | Updated to indicate claim/filing status
4564 | C-In-LFLmpBlst-T8-48in-28w+El-IS-RLO(44w)-dWP100-dWC0 | Commercial Indoor General Lighting: more efficient Linear Fluorescent Lamp & Ballast installed. Measure includes Code case. Impacts: Linear Fluorescent-based HOU (varies by BldgType) | DEER1314 | Lighting Disposition | 2020-11-24 16:30 | Com-Iltg-dWatt-LF | DEER | Scaled | Delta |  |  | None |  | 1 |  | 1 | Com | Any | Lighting | InGen-LF | Ltg_Lmp+Blst | LF_LmpBlst | LFLmpBlst-T8-48in-28w+El-IS-RLO(44w) | ILtg-Lfluor-Elec |  |  |  | LFLmpBlst-T12-48in-30w+MagStd-IS-NLO(144w) | LFLmpBlst-T8-48in-28w+El-IS-RLO(44w) | LFLmpBlst-T8-48in-28w+El-IS-RLO(44w) | Available |  | 0 | 0 | Disposition: MeasuresList-Dec1-2014.xlsx | ERrul | LFLmpBlst-T8-48in-28w+El-IS-RLO(44w) | ILtg-Lfluor-T12Mag |  | DEER1316-Ltg-Com-LF | 2014-05-29 | 2018-12-31 | DEER2016 HOU Update |  | LT026 |  |  | Standard | Expires 12/31/2018 due to revised DEER2019 code/ISP baseline | 1 | 1 | 0 | Deemed Ex Ante Team |  | Expires 12/31/2018 due to revised DEER2019 code/ISP baseline |  | Updated to indicate claim/filing status
4565 | C-In-LFLmpBlst-T8-48in-28w+El-IS-RLO(44w)-dWP15-dWC15 | Commercial Indoor General Lighting: more efficient Linear Fluorescent Lamp & Ballast installed. Measure includes Code case. Impacts: Linear Fluorescent-based HOU (varies by BldgType) | DEER1314 | Lighting Disposition | 2020-11-24 16:30 | Com-Iltg-dWatt-LF | DEER | Scaled | Delta |  |  | None |  | 0 |  | 1 | Com | Any | Lighting | InGen-LF | Ltg_Lmp+Blst | LF_LmpBlst | LFLmpBlst-T8-48in-28w+El-IS-RLO(44w) | ILtg-Lfluor-Elec |  |  |  | LFLmpBlst-T8-48in-32w-1g+El-IS-NLO(59w) | LFLmpBlst-T8-48in-32w-2g+El-IS-NLO(59w) | LFLmpBlst-T8-48in-28w+El-IS-RLO(44w) | Available | WP source e.g.: SCE13LG087r0 | 0 | 0 | Disposition: MeasuresList-May222014.xlsx | ErRobNc | LFLmpBlst-T8-48in-32w-2g+El-IS-NLO(59w) | ILtg-Lfluor-Elec |  | DEER1316-Ltg-Com-LF | 2013-01-01 | 2017-12-31 | InEA_same | LT-32645 |  |  |  | Standard | Measure expired as part of DEER2018 | 1 | 1 | 0 | Deemed Ex Ante Team |  | Measure expired as part of DEER2018 |  | Updated to indicate claim/filing status
4566 | C-In-LFLmpBlst-T8-48in-28w+El-IS-RLO(44w)-dWP202-dWC0 | Commercial Indoor General Lighting: more efficient Linear Fluorescent Lamp & Ballast installed. Measure includes Code case. Impacts: Linear Fluorescent-based HOU (varies by BldgType) | DEER1314 | Lighting Disposition | 2020-11-24 16:30 | Com-Iltg-dWatt-LF | DEER | Scaled | Delta |  |  | None |  | 1 |  | 1 | Com | Any | Lighting | InGen-LF | Ltg_Lmp+Blst | LF_LmpBlst | LFLmpBlst-T8-48in-28w+El-IS-RLO(44w) | ILtg-Lfluor-Elec |  |  |  | LFLmpBlst-T12-96in-60w+MagStd-RS-NLO(246w) | LFLmpBlst-T8-48in-28w+El-IS-RLO(44w) | LFLmpBlst-T8-48in-28w+El-IS-RLO(44w) | Available |  | 0 | 0 | Disposition: MeasuresList-Dec1-2014.xlsx | ERrul | LFLmpBlst-T8-48in-28w+El-IS-RLO(44w) | ILtg-Lfluor-T12Mag |  | DEER1316-Ltg-Com-LF | 2014-05-29 | 2018-12-31 | DEER2016 HOU Update |  | LT033 |  |  | Standard | Expires 12/31/2018 due to revised DEER2019 code/ISP baseline | 1 | 1 | 0 | Deemed Ex Ante Team |  | Expires 12/31/2018 due to revised DEER2019 code/ISP baseline |  | Updated to indicate claim/filing status
4567 | C-In-LFLmpBlst-T8-48in-28w+El-IS-RLO(44w)-dWP28-dWC15 | Commercial Indoor General Lighting: more efficient Linear Fluorescent Lamp & Ballast installed. Measure includes Code case. Impacts: Linear Fluorescent-based HOU (varies by BldgType) | DEER1314 | Lighting Disposition | 2020-11-24 16:30 | Com-Iltg-dWatt-LF | DEER | Scaled | Delta |  |  | None |  | 0 |  | 1 | Com | Any | Lighting | InGen-LF | Ltg_Lmp+Blst | LF_LmpBlst | LFLmpBlst-T8-48in-28w+El-IS-RLO(44w) | ILtg-Lfluor-Elec |  |  |  | LFLmpBlst-T12-48in-34w+MagES-RS-NLO(72w) | LFLmpBlst-T8-48in-32w-2g+El-IS-NLO(59w) | LFLmpBlst-T8-48in-28w+El-IS-RLO(44w) | Available | WP source e.g.: SCE13LG087r0 | 0 | 0 | Disposition: MeasuresList-May222014.xlsx | ErRobNc | LFLmpBlst-T8-48in-32w-2g+El-IS-NLO(59w) | ILtg-Lfluor-T12Mag |  | DEER1316-Ltg-Com-LF | 2013-01-01 | 2017-12-31 | InEA_same |  |  |  |  | Standard | Measure expired as part of DEER2018 | 1 | 1 | 0 | Deemed Ex Ante Team |  | Measure expired as part of DEER2018 |  | Updated to indicate claim/filing status
4568 | C-In-LFLmpBlst-T8-48in-28w+El-IS-RLO(44w)-dWP39 | Commercial Indoor General Lighting: more efficient Linear Fluorescent Lamp & Ballast installed. Measure includes Code case. Impacts: Linear Fluorescent-based HOU (varies by BldgType) | DEER1314 | Lighting Disposition | 2020-11-24 16:30 | Com-Iltg-dWatt-LF | DEER | Scaled | Delta |  |  | None |  | 0 |  | 1 | Com | Any | Lighting | InGen-LF | Ltg_Lmp+Blst | LF_LmpBlst | LFLmpBlst-T8-48in-28w+El-IS-RLO(44w) | ILtg-Lfluor-Elec |  |  |  | LFLmpBlst-T8-48in-32w-3g+El-IS-NLO(83w) | LFLmpBlst-T8-48in-32w-3g+El-IS-NLO(83w) | LFLmpBlst-T8-48in-28w+El-IS-RLO(44w) | Available | WP source e.g.: SCE13LG087r0 | 0 | 0 | Disposition: MeasuresList-May222014.xlsx | RobNc | LFLmpBlst-T8-48in-32w-3g+El-IS-NLO(83w) | ILtg-Lfluor-Elec |  | DEER1316-Ltg-Com-LF | 2013-01-01 | 2017-12-31 | InEA_same |  |  |  |  | Standard | Measure expired as part of DEER2018 | 1 | 1 | 0 | Deemed Ex Ante Team |  | Measure expired as part of DEER2018 |  | Updated to indicate claim/filing status
4569 | C-In-LFLmpBlst-T8-48in-28w+El-IS-RLO(44w)-dWP65-dWC0 | Commercial Indoor General Lighting: more efficient Linear Fluorescent Lamp & Ballast installed. Measure includes Code case. Impacts: Linear Fluorescent-based HOU (varies by BldgType) | DEER1314 | Lighting Disposition | 2020-11-24 16:30 | Com-Iltg-dWatt-LF | DEER | Scaled | Delta |  |  | None |  | 1 |  | 1 | Com | Any | Lighting | InGen-LF | Ltg_Lmp+Blst | LF_LmpBlst | LFLmpBlst-T8-48in-28w+El-IS-RLO(44w) | ILtg-Lfluor-Elec |  |  |  | LFLmpBlst-T12-48in-30w+MagStd-IS-NLO(109w) | LFLmpBlst-T8-48in-28w+El-IS-RLO(44w) | LFLmpBlst-T8-48in-28w+El-IS-RLO(44w) | Available |  | 0 | 0 | Disposition: MeasuresList-Dec1-2014.xlsx | ERrul | LFLmpBlst-T8-48in-28w+El-IS-RLO(44w) | ILtg-Lfluor-T12Mag |  | DEER1316-Ltg-Com-LF | 2014-05-29 | 2018-12-31 | DEER2016 HOU Update |  | LT027 |  |  | Standard | Expires 12/31/2018 due to revised DEER2019 code/ISP baseline | 1 | 1 | 0 | Deemed Ex Ante Team |  | Expires 12/31/2018 due to revised DEER2019 code/ISP baseline |  | Updated to indicate claim/filing status
4570 | C-In-LFLmpBlst-T8-48in-28w+El-IS-RLO(65w)-dWP24 | Commercial Indoor General Lighting: more efficient Linear Fluorescent Lamp & Ballast installed. Measure includes Code case. Impacts: Linear Fluorescent-based HOU (varies by BldgType) | DEER2011 | Lighting Disposition | 2020-11-24 16:30 | Com-Iltg-dWatt-LF | NonDEER | Scaled | Delta |  |  | None |  | 0 |  | 1 | Com | Any | Lighting | InGen-LF | Ltg_Lmp+Blst | LF_LmpBlst |  | ILtg-Lfluor-Elec |  |  |  | LFLmpBlst-T8-48in-32w-1g+El-IS-NLO(89w) | LFLmpBlst-T8-48in-32w-1g+El-IS-NLO(89w) | LFLmpBlst-T8-48in-28w+El-IS-RLO(65w) | Available | WP source e.g.: SCE13LG087r0; Expires 6-30-2014; Not used in 2013-14 Lighting Disposition | 0 | 0 | Disposition: MeasuresList-May222014.xlsx | RobNc |  | ILtg-Lfluor-Elec |  | None | 2013-01-01 | 2014-06-30 | DEER |  |  |  |  | Standard |  | 1 | 1 | 0 | Deemed Ex Ante Team |  |  |  | Updated to indicate claim/filing status
4571 | C-In-LFLmpBlst-T8-48in-28w+El-IS-RLO(65w)-dWP24-dWC24 | Commercial Indoor General Lighting: more efficient Linear Fluorescent Lamp & Ballast installed. Measure includes Code case. Impacts: Linear Fluorescent-based HOU (varies by BldgType) | DEER1314 | Lighting Disposition | 2020-11-24 16:30 | Com-Iltg-dWatt-LF | DEER | Scaled | Delta |  |  | None |  | 0 |  | 1 | Com | Any | Lighting | InGen-LF | Ltg_Lmp+Blst | LF_LmpBlst | LFLmpBlst-T8-48in-28w+El-IS-RLO(65w) | ILtg-Lfluor-Elec |  |  |  | LFLmpBlst-T8-48in-32w-1g+El-IS-NLO(89w) | LFLmpBlst-T8-48in-32w-2g+El-IS-NLO(89w) | LFLmpBlst-T8-48in-28w+El-IS-RLO(65w) | Available | WP source e.g.: WPSDGENRLG0013r3 | 0 | 0 | Disposition: MeasuresList-May222014.xlsx | ErRobNc | LFLmpBlst-T8-48in-32w-2g+El-IS-NLO(89w) | ILtg-Lfluor-Elec |  | DEER1316-Ltg-Com-LF | 2013-01-01 | 2017-12-31 | InEA_same | LT-10154 |  |  |  | Standard | Measure expired as part of DEER2018 | 1 | 1 | 0 | Deemed Ex Ante Team |  | Measure expired as part of DEER2018 |  | Updated to indicate claim/filing status
4572 | C-In-LFLmpBlst-T8-48in-28w+El-IS-RLO(65w)-dWP50-dWC24 | Commercial Indoor General Lighting: more efficient Linear Fluorescent Lamp & Ballast installed. Measure includes Code case. Impacts: Linear Fluorescent-based HOU (varies by BldgType) | DEER1314 | Lighting Disposition | 2020-11-24 16:30 | Com-Iltg-dWatt-LF | DEER | Scaled | Delta |  |  | None |  | 1 |  | 1 | Com | Any | Lighting | InGen-LF | Ltg_Lmp+Blst | LF_LmpBlst | LFLmpBlst-T8-48in-28w+El-IS-RLO(65w) | ILtg-Lfluor-Elec |  |  |  | LFLmpBlst-T12-48in-34w+MagES-RS-NLO(115w) | LFLmpBlst-T8-48in-32w-2g+El-IS-NLO(89w) | LFLmpBlst-T8-48in-28w+El-IS-RLO(65w) | Available |  | 0 | 0 | Disposition: MeasuresList-Dec1-2014.xlsx | ErRobNc | LFLmpBlst-T8-48in-32w-2g+El-IS-NLO(89w) | ILtg-Lfluor-T12Mag |  | DEER1316-Ltg-Com-LF | 2013-01-01 | 2017-12-31 | InEA_same |  |  |  |  | Standard | Measure expired as part of DEER2018 | 1 | 1 | 0 | Deemed Ex Ante Team |  | Measure expired as part of DEER2018 |  | Updated to indicate claim/filing status
4573 | C-In-LFLmpBlst-T8-48in-28w+El-IS-RLO(65w)-dWP50-dWC25 | Commercial Indoor General Lighting: more efficient Linear Fluorescent Lamp & Ballast installed. Measure includes Code case. Impacts: Linear Fluorescent-based HOU (varies by BldgType) | DEER2011 | Lighting Disposition | 2020-11-24 16:30 | Com-Iltg-dWatt-LF | NonDEER | Scaled | Delta |  |  | None |  | 0 |  | 1 | Com | Any | Lighting | InGen-LF | Ltg_Lmp+Blst | LF_LmpBlst |  | ILtg-Lfluor-Elec |  |  |  | LFLmpBlst-T12-48in-34w+MagES-RS-NLO(115w) | LFLmpBlst-T8-48in-32w-2g+El-IS-NLO(90w) | LFLmpBlst-T8-48in-28w+El-IS-RLO(65w) | Available | WP source e.g.: WPSDGENRLG0013r3; Expires 6-30-2014; Not used in 2013-14 Lighting Disposition | 0 | 0 | Disposition: MeasuresList-May222014.xlsx | ErRobNc |  | ILtg-Lfluor-T12Mag |  | None | 2013-01-01 | 2014-06-30 | DEER |  |  |  |  | Standard |  | 1 | 1 | 0 | Deemed Ex Ante Team |  |  |  | Updated to indicate claim/filing status
4574 | C-In-LFLmpBlst-T8-48in-28w+El-IS-RLO(65w)-dWP79-dWC0 | Commercial Indoor General Lighting: more efficient Linear Fluorescent Lamp & Ballast installed. Measure includes Code case. Impacts: Linear Fluorescent-based HOU (varies by BldgType) | DEER1314 | Lighting Disposition | 2020-11-24 16:30 | Com-Iltg-dWatt-LF | DEER | Scaled | Delta |  |  | None |  | 1 |  | 1 | Com | Any | Lighting | InGen-LF | Ltg_Lmp+Blst | LF_LmpBlst | LFLmpBlst-T8-48in-28w+El-IS-RLO(65w) | ILtg-Lfluor-Elec |  |  |  | LFLmpBlst-T12-48in-30w+MagStd-IS-NLO(144w) | LFLmpBlst-T8-48in-28w+El-IS-RLO(65w) | LFLmpBlst-T8-48in-28w+El-IS-RLO(65w) | Available |  | 0 | 0 | Disposition: MeasuresList-Dec1-2014.xlsx | ERrul | LFLmpBlst-T8-48in-28w+El-IS-RLO(65w) | ILtg-Lfluor-T12Mag |  | DEER1316-Ltg-Com-LF | 2014-05-29 | 2018-12-31 | DEER2016 HOU Update |  | LT025 |  |  | Standard | Expires 12/31/2018 due to revised DEER2019 code/ISP baseline | 1 | 1 | 0 | Deemed Ex Ante Team |  | Expires 12/31/2018 due to revised DEER2019 code/ISP baseline |  | Updated to indicate claim/filing status
4575 | C-In-LFLmpBlst-T8-48in-28w+El-IS-RLO(84w)-dWP28 | Commercial Indoor General Lighting: more efficient Linear Fluorescent Lamp & Ballast installed. Measure includes Code case. Impacts: Linear Fluorescent-based HOU (varies by BldgType) | DEER2011 | Lighting Disposition | 2020-11-24 16:30 | Com-Iltg-dWatt-LF | NonDEER | Scaled | Delta |  |  | None |  | 0 |  | 1 | Com | Any | Lighting | InGen-LF | Ltg_Lmp+Blst | LF_LmpBlst |  | ILtg-Lfluor-Elec |  |  |  | LFLmpBlst-T8-48in-32w-1g+El-IS-NLO(112w) | LFLmpBlst-T8-48in-32w-1g+El-IS-NLO(112w) | LFLmpBlst-T8-48in-28w+El-IS-RLO(84w) | Available | WP source e.g.: SCE13LG087r0; Not used in 2013-14 Lighting Disposition | 0 | 0 | Disposition: MeasuresList-May222014.xlsx | RobNc |  | ILtg-Lfluor-Elec |  | None | 2013-01-01 | 2014-06-30 | DEER |  |  |  |  | Standard |  | 1 | 1 | 0 | Deemed Ex Ante Team |  |  |  | Updated to indicate claim/filing status
4576 | C-In-LFLmpBlst-T8-48in-28w+El-IS-RLO(84w)-dWP60-dWC34 | Commercial Indoor General Lighting: more efficient Linear Fluorescent Lamp & Ballast installed. Measure includes Code case. Impacts: Linear Fluorescent-based HOU (varies by BldgType) | DEER2011 | Lighting Disposition | 2020-11-24 16:30 | Com-Iltg-dWatt-LF | NonDEER | Scaled | Delta |  |  | None |  | 0 |  | 1 | Com | Any | Lighting | InGen-LF | Ltg_Lmp+Blst | LF_LmpBlst |  | ILtg-Lfluor-Elec |  |  |  | LFLmpBlst-T12-48in-34w+MagES-RS-NLO(144w) | LFLmpBlst-T8-48in-32w-2g+El-IS-NLO(118w) | LFLmpBlst-T8-48in-28w+El-IS-RLO(84w) | Available | WP source e.g.: WPSDGENRLG0013r3; Not used in 2013-14 Lighting Disposition | 0 | 0 | Disposition: MeasuresList-May222014.xlsx | ErRobNc |  | ILtg-Lfluor-T12Mag |  | None | 2013-01-01 | 2014-06-30 | DEER |  |  |  |  | Standard |  | 1 | 1 | 0 | Deemed Ex Ante Team |  |  |  | Updated to indicate claim/filing status
4577 | C-In-LFLmpBlst-T8-48in-28w+El-IS-RLO(88w)-dWP158-dWC0 | Commercial Indoor General Lighting: more efficient Linear Fluorescent Lamp & Ballast installed. Measure includes Code case. Impacts: Linear Fluorescent-based HOU (varies by BldgType) | DEER1314 | Lighting Disposition | 2020-11-24 16:30 | Com-Iltg-dWatt-LF | DEER | Scaled | Delta |  |  | None |  | 1 |  | 1 | Com | Any | Lighting | InGen-LF | Ltg_Lmp+Blst | LF_LmpBlst | LFLmpBlst-T8-48in-28w+El-IS-RLO(88w) | ILtg-Lfluor-Elec |  |  |  | LFLmpBlst-T12-96in-60w+MagStd-RS-NLO(246w) | LFLmpBlst-T8-48in-28w+El-IS-RLO(88w) | LFLmpBlst-T8-48in-28w+El-IS-RLO(88w) | Available |  | 0 | 0 | Disposition: MeasuresList-Dec1-2014.xlsx | ERrul | LFLmpBlst-T8-48in-28w+El-IS-RLO(88w) | ILtg-Lfluor-T12Mag |  | DEER1316-Ltg-Com-LF | 2014-05-29 | 2018-12-31 | DEER2016 HOU Update |  | LT031 |  |  | Standard | Expires 12/31/2018 due to revised DEER2019 code/ISP baseline | 1 | 1 | 0 | Deemed Ex Ante Team |  | Expires 12/31/2018 due to revised DEER2019 code/ISP baseline |  | Updated to indicate claim/filing status
4578 | C-In-LFLmpBlst-T8-48in-28w+El-IS-RLO(88w)-dWP24-dWC24 | Commercial Indoor General Lighting: more efficient Linear Fluorescent Lamp & Ballast installed. Measure includes Code case. Impacts: Linear Fluorescent-based HOU (varies by BldgType) | DEER1314 | Lighting Disposition | 2020-11-24 16:30 | Com-Iltg-dWatt-LF | DEER | Scaled | Delta |  |  | None |  | 1 |  | 1 | Com | Any | Lighting | InGen-LF | Ltg_Lmp+Blst | LF_LmpBlst | LFLmpBlst-T8-48in-28w+El-IS-RLO(88w) | ILtg-Lfluor-Elec |  |  |  | LFLmpBlst-T8-48in-32w-1g+El-IS-NLO(112w) | LFLmpBlst-T8-48in-32w-2g+El-IS-NLO(112w) | LFLmpBlst-T8-48in-28w+El-IS-RLO(88w) | Available |  | 0 | 0 | Disposition: MeasuresList-Dec1-2014.xlsx | ErRobNc | LFLmpBlst-T8-48in-32w-2g+El-IS-NLO(112w) | ILtg-Lfluor-Elec |  | DEER1316-Ltg-Com-LF | 2013-01-01 | 2017-12-31 | InEA_same |  |  |  |  | Standard | Measure expired as part of DEER2018 | 1 | 1 | 0 | Deemed Ex Ante Team |  | Measure expired as part of DEER2018 |  | Updated to indicate claim/filing status
4579 | C-In-LFLmpBlst-T8-48in-28w+El-IS-RLO(88w)-dWP56-dWC24 | Commercial Indoor General Lighting: more efficient Linear Fluorescent Lamp & Ballast installed. Measure includes Code case. Impacts: Linear Fluorescent-based HOU (varies by BldgType) | DEER1314 | Lighting Disposition | 2020-11-24 16:30 | Com-Iltg-dWatt-LF | DEER | Scaled | Delta |  |  | None |  | 1 |  | 1 | Com | Any | Lighting | InGen-LF | Ltg_Lmp+Blst | LF_LmpBlst | LFLmpBlst-T8-48in-28w+El-IS-RLO(88w) | ILtg-Lfluor-Elec |  |  |  | LFLmpBlst-T12-48in-34w+MagES-RS-NLO(144w) | LFLmpBlst-T8-48in-32w-2g+El-IS-NLO(112w) | LFLmpBlst-T8-48in-28w+El-IS-RLO(88w) | Available |  | 0 | 0 | Disposition: MeasuresList-Dec1-2014.xlsx | ErRobNc | LFLmpBlst-T8-48in-32w-2g+El-IS-NLO(112w) | ILtg-Lfluor-T12Mag |  | DEER1316-Ltg-Com-LF | 2013-01-01 | 2017-12-31 | InEA_same |  |  |  |  | Standard | Measure expired as part of DEER2018 | 1 | 1 | 0 | Deemed Ex Ante Team |  | Measure expired as part of DEER2018 |  | Updated to indicate claim/filing status
4580 | C-In-LFLmpBlst-T8-48in-28w+El-IS-VHLO(70w)-dWP42 | Commercial Indoor General Lighting: more efficient Linear Fluorescent Lamp & Ballast installed. Measure includes Code case. Impacts: Linear Fluorescent-based HOU (varies by BldgType) | DEER1314 | Lighting Disposition | 2020-11-24 16:30 | Com-Iltg-dWatt-LF | DEER | Scaled | Delta |  |  | None |  | 0 |  | 1 | Com | Any | Lighting | InGen-LF | Ltg_Lmp+Blst | LF_LmpBlst | LFLmpBlst-T8-48in-28w+El-IS-VHLO(70w) | ILtg-Lfluor-Elec |  |  |  | LFLmpBlst-T8-48in-32w-1g+El-IS-NLO(112w) | LFLmpBlst-T8-48in-32w-1g+El-IS-NLO(112w) | LFLmpBlst-T8-48in-28w+El-IS-VHLO(70w) | Available | WP source e.g.: WPSDGENRLG0013r3 | 0 | 0 | Disposition: MeasuresList-May222014.xlsx | RobNc | LFLmpBlst-T8-48in-32w-1g+El-IS-NLO(112w) | ILtg-Lfluor-Elec |  | DEER1316-Ltg-Com-LF | 2013-01-01 | 2017-12-31 | InEA_same |  |  |  |  | Standard | Measure expired as part of DEER2018 | 1 | 1 | 0 | Deemed Ex Ante Team |  | Measure expired as part of DEER2018 |  | Updated to indicate claim/filing status
4581 | C-In-LFLmpBlst-T8-48in-28w+El-IS-VHLO+Refl(70w)-dWP19 | Commercial Indoor General Lighting: more efficient Linear Fluorescent Lamp & Ballast installed. Measure includes Code case. Impacts: Linear Fluorescent-based HOU (varies by BldgType) | DEER1314 | Lighting Disposition | 2020-11-24 16:30 | Com-Iltg-dWatt-LF | DEER | Scaled | Delta |  |  | None |  | 0 |  | 1 | Com | Any | Lighting | InGen-LF | Ltg_Lmp+Blst | LF_LmpBlst | LFLmpBlst-T8-48in-28w+El-IS-VHLO+Refl(70w) | ILtg-Lfluor-Elec |  |  |  | LFLmpBlst-T8-48in-32w-2g+El-IS-NLO(89w) | LFLmpBlst-T8-48in-32w-2g+El-IS-NLO(89w) | LFLmpBlst-T8-48in-28w+El-IS-VHLO+Refl(70w) | Available | WP source e.g.: PGECOLTG160r1 | 0 | 0 | Disposition: MeasuresList-May222014.xlsx | RobNc | LFLmpBlst-T8-48in-32w-2g+El-IS-NLO(89w) | ILtg-Lfluor-Elec |  | DEER1316-Ltg-Com-LF | 2013-01-01 | 2017-12-31 | InEA_same |  |  |  |  | Standard | Measure expired as part of DEER2018 | 1 | 1 | 0 | Deemed Ex Ante Team |  | Measure expired as part of DEER2018 |  | Updated to indicate claim/filing status
4582 | C-In-LFLmpBlst-T8-48in-28w+El-IS-VHLO+Refl(70w)-dWP42 | Commercial Indoor General Lighting: more efficient Linear Fluorescent Lamp & Ballast installed. Measure includes Code case. Impacts: Linear Fluorescent-based HOU (varies by BldgType) | DEER1314 | Lighting Disposition | 2020-11-24 16:30 | Com-Iltg-dWatt-LF | DEER | Scaled | Delta |  |  | None |  | 0 |  | 1 | Com | Any | Lighting | InGen-LF | Ltg_Lmp+Blst | LF_LmpBlst | LFLmpBlst-T8-48in-28w+El-IS-VHLO+Refl(70w) | ILtg-Lfluor-Elec |  |  |  | LFLmpBlst-T8-48in-32w-1g+El-IS-NLO(112w) | LFLmpBlst-T8-48in-32w-1g+El-IS-NLO(112w) | LFLmpBlst-T8-48in-28w+El-IS-VHLO+Refl(70w) | Available | WP source e.g.: WPSDGENRLG0013r3 | 0 | 0 | Disposition: MeasuresList-May222014.xlsx | RobNc | LFLmpBlst-T8-48in-32w-1g+El-IS-NLO(112w) | ILtg-Lfluor-Elec |  | DEER1316-Ltg-Com-LF | 2013-01-01 | 2017-12-31 | InEA_same | LT-50734 |  |  |  | Standard | Measure expired as part of DEER2018 | 1 | 1 | 0 | Deemed Ex Ante Team |  | Measure expired as part of DEER2018 |  | Updated to indicate claim/filing status
4583 | C-In-LFLmpBlst-T8-48in-28w+El-PS-HLO(31w)-dWP28 | Commercial Indoor General Lighting: more efficient Linear Fluorescent Lamp & Ballast installed. Measure includes Code case. Impacts: Linear Fluorescent-based HOU (varies by BldgType) | DEER1314 | Lighting Disposition | 2020-11-24 16:30 | Com-Iltg-dWatt-LF | DEER | Scaled | Delta |  |  | None |  | 0 |  | 1 | Com | Any | Lighting | InGen-LF | Ltg_Lmp+Blst | LF_LmpBlst | LFLmpBlst-T8-48in-28w+El-PS-HLO(31w) | ILtg-Lfluor-Elec |  |  |  | LFLmpBlst-T8-48in-32w-2g+El-IS-NLO(59w) | LFLmpBlst-T8-48in-32w-2g+El-IS-NLO(59w) | LFLmpBlst-T8-48in-28w+El-PS-HLO(31w) | Available | WP source e.g.: SCE13LG087r0 | 0 | 0 | Disposition: MeasuresList-May222014.xlsx | RobNc | LFLmpBlst-T8-48in-32w-2g+El-IS-NLO(59w) | ILtg-Lfluor-Elec |  | DEER1316-Ltg-Com-LF | 2013-01-01 | 2017-12-31 | InEA_same | LT-91014 |  |  |  | Standard | Measure expired as part of DEER2018 | 1 | 1 | 0 | Deemed Ex Ante Team |  | Measure expired as part of DEER2018 |  | Updated to indicate claim/filing status
4584 | C-In-LFLmpBlst-T8-48in-28w+El-PS-HLO(54.3w)-dWP34 | Commercial Indoor General Lighting: more efficient Linear Fluorescent Lamp & Ballast installed. Measure includes Code case. Impacts: Linear Fluorescent-based HOU (varies by BldgType) | DEER1314 | Lighting Disposition | 2020-11-24 16:30 | Com-Iltg-dWatt-LF | DEER | Scaled | Delta |  |  | None |  | 0 |  | 1 | Com | Any | Lighting | InGen-LF | Ltg_Lmp+Blst | LF_LmpBlst | LFLmpBlst-T8-48in-28w+El-PS-HLO(54.3w) | ILtg-Lfluor-Elec |  |  |  | LFLmpBlst-T8-48in-32w-2g+El-IS-NLO(89w) | LFLmpBlst-T8-48in-32w-2g+El-IS-NLO(89w) | LFLmpBlst-T8-48in-28w+El-PS-HLO(54.3w) | Available | WP source e.g.: WPSDGENRLG0013r3 | 0 | 0 | Disposition: MeasuresList-May222014.xlsx | RobNc | LFLmpBlst-T8-48in-32w-2g+El-IS-NLO(89w) | ILtg-Lfluor-Elec |  | DEER1316-Ltg-Com-LF | 2013-01-01 | 2017-12-31 | InEA_same | LT-43532 |  |  |  | Standard | Measure expired as part of DEER2018 | 1 | 1 | 0 | Deemed Ex Ante Team |  | Measure expired as part of DEER2018 |  | Updated to indicate claim/filing status
4585 | C-In-LFLmpBlst-T8-48in-28w+El-PS-HLO(54.3w)-dWP57 | Commercial Indoor General Lighting: more efficient Linear Fluorescent Lamp & Ballast installed. Measure includes Code case. Impacts: Linear Fluorescent-based HOU (varies by BldgType) | DEER1314 | Lighting Disposition | 2020-11-24 16:30 | Com-Iltg-dWatt-LF | DEER | Scaled | Delta |  |  | None |  | 0 |  | 1 | Com | Any | Lighting | InGen-LF | Ltg_Lmp+Blst | LF_LmpBlst | LFLmpBlst-T8-48in-28w+El-PS-HLO(54.3w) | ILtg-Lfluor-Elec |  |  |  | LFLmpBlst-T8-48in-32w-2g+El-IS-NLO(112w) | LFLmpBlst-T8-48in-32w-2g+El-IS-NLO(112w) | LFLmpBlst-T8-48in-28w+El-PS-HLO(54.3w) | Available | WP source e.g.: WPSDGENRLG0013r3 | 0 | 0 | Disposition: MeasuresList-May222014.xlsx | RobNc | LFLmpBlst-T8-48in-32w-2g+El-IS-NLO(112w) | ILtg-Lfluor-Elec |  | DEER1316-Ltg-Com-LF | 2013-01-01 | 2017-12-31 | InEA_same | LT-57486 |  |  |  | Standard | Measure expired as part of DEER2018 | 1 | 1 | 0 | Deemed Ex Ante Team |  | Measure expired as part of DEER2018 |  | Updated to indicate claim/filing status
4586 | C-In-LFLmpBlst-T8-48in-28w+El-PS-HLO(92w)-dWP20 | Commercial Indoor General Lighting: more efficient Linear Fluorescent Lamp & Ballast installed. Measure includes Code case. Impacts: Linear Fluorescent-based HOU (varies by BldgType) | DEER1314 | Lighting Disposition | 2020-11-24 16:30 | Com-Iltg-dWatt-LF | DEER | Scaled | Delta |  |  | None |  | 0 |  | 1 | Com | Any | Lighting | InGen-LF | Ltg_Lmp+Blst | LF_LmpBlst | LFLmpBlst-T8-48in-28w+El-PS-HLO(92w) | ILtg-Lfluor-Elec |  |  |  | LFLmpBlst-T8-48in-32w-1g+El-IS-NLO(112w) | LFLmpBlst-T8-48in-32w-1g+El-IS-NLO(112w) | LFLmpBlst-T8-48in-28w+El-PS-HLO(92w) | Available | WP source e.g.: WPSDGENRLG0013r3 | 0 | 0 | Disposition: MeasuresList-May222014.xlsx | RobNc | LFLmpBlst-T8-48in-32w-1g+El-IS-NLO(112w) | ILtg-Lfluor-Elec |  | DEER1316-Ltg-Com-LF | 2013-01-01 | 2017-12-31 | InEA_same |  |  |  |  | Standard | Measure expired as part of DEER2018 | 1 | 1 | 0 | Deemed Ex Ante Team |  | Measure expired as part of DEER2018 |  | Updated to indicate claim/filing status
4587 | C-In-LFLmpBlst-T8-48in-28w+El-PS-NLO(50w)-dWP39 | Commercial Indoor General Lighting: more efficient Linear Fluorescent Lamp & Ballast installed. Measure includes Code case. Impacts: Linear Fluorescent-based HOU (varies by BldgType) | DEER1314 | Lighting Disposition | 2020-11-24 16:30 | Com-Iltg-dWatt-LF | DEER | Scaled | Delta |  |  | None |  | 0 |  | 1 | Com | Any | Lighting | InGen-LF | Ltg_Lmp+Blst | LF_LmpBlst | LFLmpBlst-T8-48in-28w+El-PS-NLO(50w) | ILtg-Lfluor-Elec |  |  |  | LFLmpBlst-T8-48in-32w-1g+El-IS-NLO(89w) | LFLmpBlst-T8-48in-32w-1g+El-IS-NLO(89w) | LFLmpBlst-T8-48in-28w+El-PS-NLO(50w) | Available | WP source e.g.: SCE13LG087r0 | 0 | 0 | Disposition: MeasuresList-May222014.xlsx | RobNc | LFLmpBlst-T8-48in-32w-1g+El-IS-NLO(89w) | ILtg-Lfluor-Elec |  | DEER1316-Ltg-Com-LF | 2013-01-01 | 2017-12-31 | InEA_same | LT-65784 |  |  |  | Standard | Measure expired as part of DEER2018 | 1 | 1 | 0 | Deemed Ex Ante Team |  | Measure expired as part of DEER2018 |  | Updated to indicate claim/filing status
4588 | C-In-LFLmpBlst-T8-48in-28w+El-PS-NLO(50w)-dWP62 | Commercial Indoor General Lighting: more efficient Linear Fluorescent Lamp & Ballast installed. Measure includes Code case. Impacts: Linear Fluorescent-based HOU (varies by BldgType) | DEER1314 | Lighting Disposition | 2020-11-24 16:30 | Com-Iltg-dWatt-LF | DEER | Scaled | Delta |  |  | None |  | 0 |  | 1 | Com | Any | Lighting | InGen-LF | Ltg_Lmp+Blst | LF_LmpBlst | LFLmpBlst-T8-48in-28w+El-PS-NLO(50w) | ILtg-Lfluor-Elec |  |  |  | LFLmpBlst-T8-48in-32w-1g+El-IS-NLO(112w) | LFLmpBlst-T8-48in-32w-1g+El-IS-NLO(112w) | LFLmpBlst-T8-48in-28w+El-PS-NLO(50w) | Available | WP source e.g.: SCE13LG087r0 | 0 | 0 | Disposition: MeasuresList-May222014.xlsx | RobNc | LFLmpBlst-T8-48in-32w-1g+El-IS-NLO(112w) | ILtg-Lfluor-Elec |  | DEER1316-Ltg-Com-LF | 2013-01-01 | 2017-12-31 | InEA_same | LT-79584 |  |  |  | Standard | Measure expired as part of DEER2018 | 1 | 1 | 0 | Deemed Ex Ante Team |  | Measure expired as part of DEER2018 |  | Updated to indicate claim/filing status
4589 | C-In-LFLmpBlst-T8-48in-28w+El-PS-NLO+Refl(51w)-dWP38 | Commercial Indoor General Lighting: more efficient Linear Fluorescent Lamp & Ballast installed. Measure includes Code case. Impacts: Linear Fluorescent-based HOU (varies by BldgType) | DEER1314 | Lighting Disposition | 2020-11-24 16:30 | Com-Iltg-dWatt-LF | DEER | Scaled | Delta |  |  | None |  | 0 |  | 1 | Com | Any | Lighting | InGen-LF | Ltg_Lmp+Blst | LF_LmpBlst | LFLmpBlst-T8-48in-28w+El-PS-NLO+Refl(51w) | ILtg-Lfluor-Elec |  |  |  | LFLmpBlst-T8-48in-32w-2g+El-IS-NLO(89w) | LFLmpBlst-T8-48in-32w-2g+El-IS-NLO(89w) | LFLmpBlst-T8-48in-28w+El-PS-NLO+Refl(51w) | Available | WP source e.g.: SCE13LG087r0 | 0 | 0 | Disposition: MeasuresList-May222014.xlsx | RobNc | LFLmpBlst-T8-48in-32w-2g+El-IS-NLO(89w) | ILtg-Lfluor-Elec |  | DEER1316-Ltg-Com-LF | 2013-01-01 | 2017-12-31 | InEA_same |  |  |  |  | Standard | Measure expired as part of DEER2018 | 1 | 1 | 0 | Deemed Ex Ante Team |  | Measure expired as part of DEER2018 |  | Updated to indicate claim/filing status
4590 | C-In-LFLmpBlst-T8-48in-28w+El-PS-NLO-2(74w)-dWP38 | Commercial Indoor General Lighting: more efficient Linear Fluorescent Lamp & Ballast installed. Measure includes Code case. Impacts: Linear Fluorescent-based HOU (varies by BldgType) | DEER1314 | Lighting Disposition | 2020-11-24 16:30 | Com-Iltg-dWatt-LF | DEER | Scaled | Delta |  |  | None |  | 0 |  | 1 | Com | Any | Lighting | InGen-LF | Ltg_Lmp+Blst | LF_LmpBlst | LFLmpBlst-T8-48in-28w+El-PS-NLO-2(74w) | ILtg-Lfluor-Elec |  |  |  | LFLmpBlst-T8-48in-32w-1g+El-IS-NLO(112w) | LFLmpBlst-T8-48in-32w-1g+El-IS-NLO(112w) | LFLmpBlst-T8-48in-28w+El-PS-NLO-2(74w) | Available | WP source e.g.: SCE13LG087r0 | 0 | 0 | Disposition: MeasuresList-May222014.xlsx | RobNc | LFLmpBlst-T8-48in-32w-1g+El-IS-NLO(112w) | ILtg-Lfluor-Elec |  | DEER1316-Ltg-Com-LF | 2013-01-01 | 2017-12-31 | InEA_same | LT-34867 |  |  |  | Standard | Measure expired as part of DEER2018 | 1 | 1 | 0 | Deemed Ex Ante Team |  | Measure expired as part of DEER2018 |  | Updated to indicate claim/filing status
4591 | C-In-LFLmpBlst-T8-48in-28w+El-PS-VHLO(37.4w)-dWP21 | Commercial Indoor General Lighting: more efficient Linear Fluorescent Lamp & Ballast installed. Measure includes Code case. Impacts: Linear Fluorescent-based HOU (varies by BldgType) | DEER1314 | Lighting Disposition | 2020-11-24 16:30 | Com-Iltg-dWatt-LF | DEER | Scaled | Delta |  |  | None |  | 0 |  | 1 | Com | Any | Lighting | InGen-LF | Ltg_Lmp+Blst | LF_LmpBlst | LFLmpBlst-T8-48in-28w+El-PS-VHLO(37.4w) | ILtg-Lfluor-Elec |  |  |  | LFLmpBlst-T8-48in-32w-2g+El-IS-NLO(59w) | LFLmpBlst-T8-48in-32w-2g+El-IS-NLO(59w) | LFLmpBlst-T8-48in-28w+El-PS-VHLO(37.4w) | Available | WP source e.g.: SCE13LG087r0 | 0 | 0 | Disposition: MeasuresList-May222014.xlsx | RobNc | LFLmpBlst-T8-48in-32w-2g+El-IS-NLO(59w) | ILtg-Lfluor-Elec |  | DEER1316-Ltg-Com-LF | 2013-01-01 | 2017-12-31 | InEA_same |  |  |  |  | Standard | Measure expired as part of DEER2018 | 1 | 1 | 0 | Deemed Ex Ante Team |  | Measure expired as part of DEER2018 |  | Updated to indicate claim/filing status
4592 | C-In-LFLmpBlst-T8-48in-28w+El-PS-VHLO(64w)-dWP25 | Commercial Indoor General Lighting: more efficient Linear Fluorescent Lamp & Ballast installed. Measure includes Code case. Impacts: Linear Fluorescent-based HOU (varies by BldgType) | DEER1314 | Lighting Disposition | 2020-11-24 16:30 | Com-Iltg-dWatt-LF | DEER | Scaled | Delta |  |  | None |  | 0 |  | 1 | Com | Any | Lighting | InGen-LF | Ltg_Lmp+Blst | LF_LmpBlst | LFLmpBlst-T8-48in-28w+El-PS-VHLO(64w) | ILtg-Lfluor-Elec |  |  |  | LFLmpBlst-T8-48in-32w-1g+El-IS-NLO(89w) | LFLmpBlst-T8-48in-32w-1g+El-IS-NLO(89w) | LFLmpBlst-T8-48in-28w+El-PS-VHLO(64w) | Available | WP source e.g.: SCE13LG087r0 | 0 | 0 | Disposition: MeasuresList-May222014.xlsx | RobNc | LFLmpBlst-T8-48in-32w-1g+El-IS-NLO(89w) | ILtg-Lfluor-Elec |  | DEER1316-Ltg-Com-LF | 2013-01-01 | 2017-12-31 | InEA_same |  |  |  |  | Standard | Measure expired as part of DEER2018 | 1 | 1 | 0 | Deemed Ex Ante Team |  | Measure expired as part of DEER2018 |  | Updated to indicate claim/filing status
4593 | C-In-LFLmpBlst-T8-48in-28w+El-PS-VHLO(64w)-dWP48 | Commercial Indoor General Lighting: more efficient Linear Fluorescent Lamp & Ballast installed. Measure includes Code case. Impacts: Linear Fluorescent-based HOU (varies by BldgType) | DEER1314 | Lighting Disposition | 2020-11-24 16:30 | Com-Iltg-dWatt-LF | DEER | Scaled | Delta |  |  | None |  | 0 |  | 1 | Com | Any | Lighting | InGen-LF | Ltg_Lmp+Blst | LF_LmpBlst | LFLmpBlst-T8-48in-28w+El-PS-VHLO(64w) | ILtg-Lfluor-Elec |  |  |  | LFLmpBlst-T8-48in-32w-1g+El-IS-NLO(112w) | LFLmpBlst-T8-48in-32w-1g+El-IS-NLO(112w) | LFLmpBlst-T8-48in-28w+El-PS-VHLO(64w) | Available | WP source e.g.: SCE13LG087r0 | 0 | 0 | Disposition: MeasuresList-May222014.xlsx | RobNc | LFLmpBlst-T8-48in-32w-1g+El-IS-NLO(112w) | ILtg-Lfluor-Elec |  | DEER1316-Ltg-Com-LF | 2013-01-01 | 2017-12-31 | InEA_same |  |  |  |  | Standard | Measure expired as part of DEER2018 | 1 | 1 | 0 | Deemed Ex Ante Team |  | Measure expired as part of DEER2018 |  | Updated to indicate claim/filing status
4594 | C-In-LFLmpBlst-T8-48in-28w+El-PS-VHLO(64w)-dWP51-dWC0 | Commercial Indoor General Lighting: more efficient Linear Fluorescent Lamp & Ballast installed. Measure includes Code case. Impacts: Linear Fluorescent-based HOU (varies by BldgType) | DEER1314 | Lighting Disposition | 2020-11-24 16:30 | Com-Iltg-dWatt-LF | DEER | Scaled | Delta |  |  | None |  | 1 |  | 1 | Com | Any | Lighting | InGen-LF | Ltg_Lmp+Blst | LF_LmpBlst | LFLmpBlst-T8-48in-28w+El-PS-VHLO(64w) | ILtg-Lfluor-Elec |  |  |  | LFLmpBlst-T12-48in-34w+MagES-RS-NLO(115w) | LFLmpBlst-T8-48in-28w+El-PS-VHLO(64w) | LFLmpBlst-T8-48in-28w+El-PS-VHLO(64w) | Available |  | 0 | 0 | Disposition: MeasuresList-Dec1-2014.xlsx | ERrul | LFLmpBlst-T8-48in-28w+El-PS-VHLO(64w) | ILtg-Lfluor-T12Mag |  | DEER1316-Ltg-Com-LF | 2013-01-01 | 2018-12-31 | DEER2016 HOU Update |  |  |  |  | Standard | Expires 12/31/2018 due to revised DEER2019 code/ISP baseline | 1 | 1 | 0 | Deemed Ex Ante Team |  | Expires 12/31/2018 due to revised DEER2019 code/ISP baseline |  | Updated to indicate claim/filing status
4595 | C-In-LFLmpBlst-T8-48in-28w+El-PS-VHLO(64w)-dWP51-dWC25 | Commercial Indoor General Lighting: more efficient Linear Fluorescent Lamp & Ballast installed. Measure includes Code case. Impacts: Linear Fluorescent-based HOU (varies by BldgType) | DEER2011 | Lighting Disposition | 2020-11-24 16:30 | Com-Iltg-dWatt-LF | NonDEER | Scaled | Delta |  |  | None |  | 0 |  | 1 | Com | Any | Lighting | InGen-LF | Ltg_Lmp+Blst | LF_LmpBlst |  | ILtg-Lfluor-Elec |  |  |  | LFLmpBlst-T12-48in-34w+MagES-RS-NLO(115w) | LFLmpBlst-T8-48in-32w-2g+El-IS-NLO(89w) | LFLmpBlst-T8-48in-28w+El-PS-VHLO(64w) | Available | WP source e.g.: SCE13LG087r0; Expires 6-30-2014; Not used in 2013-14 Lighting Disposition | 0 | 0 | Disposition: MeasuresList-May222014.xlsx | ErRobNc |  | ILtg-Lfluor-T12Mag |  | None | 2013-01-01 | 2014-06-30 | DEER |  |  |  |  | Standard |  | 1 | 1 | 0 | Deemed Ex Ante Team |  |  |  | Updated to indicate claim/filing status
4596 | C-In-LFLmpBlst-T8-48in-28w+El-PS-VHLO(97w)-dWP15 | Commercial Indoor General Lighting: more efficient Linear Fluorescent Lamp & Ballast installed. Measure includes Code case. Impacts: Linear Fluorescent-based HOU (varies by BldgType) | DEER1314 | Lighting Disposition | 2020-11-24 16:30 | Com-Iltg-dWatt-LF | DEER | Scaled | Delta |  |  | None |  | 0 |  | 1 | Com | Any | Lighting | InGen-LF | Ltg_Lmp+Blst | LF_LmpBlst | LFLmpBlst-T8-48in-28w+El-PS-VHLO(97w) | ILtg-Lfluor-Elec |  |  |  | LFLmpBlst-T8-48in-32w-1g+El-IS-NLO(112w) | LFLmpBlst-T8-48in-32w-1g+El-IS-NLO(112w) | LFLmpBlst-T8-48in-28w+El-PS-VHLO(97w) | Available | WP source e.g.: SCE13LG087r0 | 0 | 0 | Disposition: MeasuresList-May222014.xlsx | RobNc | LFLmpBlst-T8-48in-32w-1g+El-IS-NLO(112w) | ILtg-Lfluor-Elec |  | DEER1316-Ltg-Com-LF | 2013-01-01 | 2017-12-31 | InEA_same |  |  |  |  | Standard | Measure expired as part of DEER2018 | 1 | 1 | 0 | Deemed Ex Ante Team |  | Measure expired as part of DEER2018 |  | Updated to indicate claim/filing status
4597 | C-In-LFLmpBlst-T8-48in-30w+El-IS-NLO(27w)-dWP16-dWC4 | Commercial Indoor General Lighting: more efficient Linear Fluorescent Lamp & Ballast installed. Measure includes Code case. Impacts: Linear Fluorescent-based HOU (varies by BldgType) | DEER1314 | Lighting Disposition | 2020-11-24 16:30 | Com-Iltg-dWatt-LF | DEER | Scaled | Delta |  |  | None |  | 0 |  | 1 | Com | Any | Lighting | InGen-LF | Ltg_Lmp+Blst | LF_LmpBlst | LFLmpBlst-T8-48in-30w+El-IS-NLO(27w) | ILtg-Lfluor-Elec |  |  |  | LFLmpBlst-T12-48in-34w+MagES-RS-NLO(43w) | LFLmpBlst-T8-48in-32w-2g+El-IS-NLO(31w) | LFLmpBlst-T8-48in-30w+El-IS-NLO(27w) | Available | WP source e.g.: SCE13LG087r0 | 0 | 0 | Disposition: MeasuresList-May222014.xlsx | ErRobNc | LFLmpBlst-T8-48in-32w-2g+El-IS-NLO(31w) | ILtg-Lfluor-T12Mag | Com-Lighting-InGen_T12-48in-43w-A_T8-48in-31w-D_T8-48in-27w-E | DEER1316-Ltg-Com-LF | 2013-01-01 | 2017-12-31 | InEA_modDesc | LT-85932 |  |  |  | Standard | Added LegacyID; Measure expired as part of DEER2018 | 1 | 1 | 0 | Deemed Ex Ante Team |  | Added LegacyID; Measure expired as part of DEER2018 |  | Updated to indicate claim/filing status
4598 | C-In-LFLmpBlst-T8-48in-30w+El-IS-NLO(27w)-dWP9-dWC4 | Commercial Indoor General Lighting: more efficient Linear Fluorescent Lamp & Ballast installed. Measure includes Code case. Impacts: Linear Fluorescent-based HOU (varies by BldgType) | DEER1314 | Lighting Disposition | 2020-11-24 16:30 | Com-Iltg-dWatt-LF | DEER | Scaled | Delta |  |  | None |  | 0 |  | 1 | Com | Any | Lighting | InGen-LF | Ltg_Lmp+Blst | LF_LmpBlst | LFLmpBlst-T8-48in-30w+El-IS-NLO(27w) | ILtg-Lfluor-Elec |  |  |  | LFLmpBlst-T12-48in-34w+MagES-RS-NLO(36w) | LFLmpBlst-T8-48in-32w-2g+El-IS-NLO(31w) | LFLmpBlst-T8-48in-30w+El-IS-NLO(27w) | Available | WP source e.g.: SCE13LG087r0 | 0 | 0 | Disposition: MeasuresList-May222014.xlsx | ErRobNc | LFLmpBlst-T8-48in-32w-2g+El-IS-NLO(31w) | ILtg-Lfluor-T12Mag |  | DEER1316-Ltg-Com-LF | 2013-01-01 | 2017-12-31 | InEA_same |  |  |  |  | Standard | Measure expired as part of DEER2018 | 1 | 1 | 0 | Deemed Ex Ante Team |  | Measure expired as part of DEER2018 |  | Updated to indicate claim/filing status
4599 | C-In-LFLmpBlst-T8-48in-30w+El-IS-NLO(51w)-dWP32 | Commercial Indoor General Lighting: more efficient Linear Fluorescent Lamp & Ballast installed. Measure includes Code case. Impacts: Linear Fluorescent-based HOU (varies by BldgType) | DEER1314 | Lighting Disposition | 2020-11-24 16:30 | Com-Iltg-dWatt-LF | DEER | Scaled | Delta |  |  | None |  | 0 |  | 1 | Com | Any | Lighting | InGen-LF | Ltg_Lmp+Blst | LF_LmpBlst | LFLmpBlst-T8-48in-30w+El-IS-NLO(51w) | ILtg-Lfluor-Elec |  |  |  | LFLmpBlst-T8-48in-32w-3g+El-IS-NLO(83w) | LFLmpBlst-T8-48in-32w-3g+El-IS-NLO(83w) | LFLmpBlst-T8-48in-30w+El-IS-NLO(51w) | Available | WP source e.g.: SCE13LG087r0 | 0 | 0 | Disposition: MeasuresList-May222014.xlsx | RobNc | LFLmpBlst-T8-48in-32w-3g+El-IS-NLO(83w) | ILtg-Lfluor-Elec |  | DEER1316-Ltg-Com-LF | 2013-01-01 | 2017-12-31 | InEA_same |  |  |  |  | Standard | Measure expired as part of DEER2018 | 1 | 1 | 0 | Deemed Ex Ante Team |  | Measure expired as part of DEER2018 |  | Updated to indicate claim/filing status
4600 | C-In-LFLmpBlst-T8-48in-30w+El-IS-RLO(45w)-dWP27-dWC14 | Commercial Indoor General Lighting: more efficient Linear Fluorescent Lamp & Ballast installed. Measure includes Code case. Impacts: Linear Fluorescent-based HOU (varies by BldgType) | DEER1314 | Lighting Disposition | 2020-11-24 16:30 | Com-Iltg-dWatt-LF | DEER | Scaled | Delta |  |  | None |  | 0 |  | 1 | Com | Any | Lighting | InGen-LF | Ltg_Lmp+Blst | LF_LmpBlst | LFLmpBlst-T8-48in-30w+El-IS-RLO(45w) | ILtg-Lfluor-Elec |  |  |  | LFLmpBlst-T12-48in-34w+MagES-RS-NLO(72w) | LFLmpBlst-T8-48in-32w-2g+El-IS-NLO(59w) | LFLmpBlst-T8-48in-30w+El-IS-RLO(45w) | Available | WP source e.g.: SCE13LG087r0 | 0 | 0 | Disposition: MeasuresList-May222014.xlsx | ErRobNc | LFLmpBlst-T8-48in-32w-2g+El-IS-NLO(59w) | ILtg-Lfluor-T12Mag |  | DEER1316-Ltg-Com-LF | 2013-01-01 | 2017-12-31 | InEA_same | LT-49810 |  |  |  | Standard | Measure expired as part of DEER2018 | 1 | 1 | 0 | Deemed Ex Ante Team |  | Measure expired as part of DEER2018 |  | Updated to indicate claim/filing status
4601 | C-In-LFLmpBlst-T8-48in-32w-1g+El-IS-NLO-Del(0w)-dWP53-dWC0 | Commercial Indoor General Lighting: Linear Fluorescent Lamp & Ballast permanently delamped. Measure includes Code case. Impacts: Linear Fluorescent-based HOU (varies by BldgType) | DEER2011 | Lighting Disposition | 2020-11-24 16:30 | Com-Iltg-dWatt-LF | NonDEER | Scaled | Delta |  |  | None |  | 0 |  | 1 | Com | Any | Lighting | InGen-LF | Ltg_Lmp+Blst | LF_LmpBlst |  | ILtg-Lfluor-Elec |  |  |  | LFLmpBlst-T8-48in-32w-1g+El-RS-NLO(53w) | LFLmpBlst-T8-48in-32w-1g+El-IS-NLO-Del(0w) | LFLmpBlst-T8-48in-32w-1g+El-IS-NLO-Del(0w) | Available | WP source e.g.: SCE13LG087r0; Expires 6-30-2014; Not used in 2013-14 Lighting Disposition | 0 | 0 | Disposition: MeasuresList-May222014.xlsx | ERrul |  | ILtg-Lfluor-Elec |  | None | 2013-01-01 | 2014-06-30 | DEER |  |  |  |  | Standard |  | 1 | 1 | 0 | Deemed Ex Ante Team |  |  |  | Updated to indicate claim/filing status
4602 | C-In-LFLmpBlst-T8-48in-32w-1g+El-IS-NLO-Del(59w)-dWP30 | Commercial Indoor General Lighting: Linear Fluorescent Lamp & Ballast permanently delamped. Measure includes Code case. Impacts: Linear Fluorescent-based HOU (varies by BldgType) | DEER1314 | Lighting Disposition | 2020-11-24 16:30 | Com-Iltg-dWatt-LF | DEER | Scaled | Delta |  |  | None |  | 1 |  | 1 | Com | Any | Lighting | InGen-LF | Ltg_Lmp+Blst | LF_LmpBlst | LFLmpBlst-T8-48in-32w-1g+El-IS-NLO-Del(59w) | ILtg-Lfluor-Elec |  |  |  | LFLmpBlst-T8-48in-32w-1g+El-IS-NLO(89w) | LFLmpBlst-T8-48in-32w-1g+El-IS-NLO(89w) | LFLmpBlst-T8-48in-32w-1g+El-IS-NLO-Del(59w) | Available |  | 0 | 0 | Disposition: MeasuresList-Dec1-2014.xlsx | RobNc | LFLmpBlst-T8-48in-32w-1g+El-IS-NLO(89w) | ILtg-Lfluor-Elec |  | DEER1316-Ltg-Com-LF | 2013-01-01 | 2017-12-31 | InEA_same |  |  |  |  | Standard | Measure expired as part of DEER2018 | 1 | 1 | 0 | Deemed Ex Ante Team |  | Measure expired as part of DEER2018 |  | Updated to indicate claim/filing status
4603 | C-In-LFLmpBlst-T8-48in-32w-1g+El-IS-NLO-Del(59w)-dWP30-dWC0 | Commercial Indoor General Lighting: Linear Fluorescent Lamp & Ballast permanently delamped. Measure includes Code case. Impacts: Linear Fluorescent-based HOU (varies by BldgType) | DEER2011 | Lighting Disposition | 2020-11-24 16:30 | Com-Iltg-dWatt-LF | NonDEER | Scaled | Delta |  |  | None |  | 0 |  | 1 | Com | Any | Lighting | InGen-LF | Ltg_Lmp+Blst | LF_LmpBlst |  | ILtg-Lfluor-Elec |  |  |  | LFLmpBlst-T8-48in-32w-1g+El-IS-NLO(89w) | LFLmpBlst-T8-48in-32w-1g+El-IS-NLO-Del(59w) | LFLmpBlst-T8-48in-32w-1g+El-IS-NLO-Del(59w) | Available | WP source e.g.: SCE13LG087r0; Expires 6-30-2014; Not used in 2013-14 Lighting Disposition | 0 | 0 | Disposition: MeasuresList-May222014.xlsx | ERrul |  | ILtg-Lfluor-Elec |  | None | 2013-01-01 | 2014-06-30 | DEER |  |  |  |  | Standard |  | 1 | 1 | 0 | Deemed Ex Ante Team |  |  |  | Updated to indicate claim/filing status
4604 | C-In-LFLmpBlst-T8-48in-32w-1g+El-IS-NLO-Del(59w)-dWP53 | Commercial Indoor General Lighting: Linear Fluorescent Lamp & Ballast permanently delamped. Measure includes Code case. Impacts: Linear Fluorescent-based HOU (varies by BldgType) | DEER1314 | Lighting Disposition | 2020-11-24 16:30 | Com-Iltg-dWatt-LF | DEER | Scaled | Delta |  |  | None |  | 1 |  | 1 | Com | Any | Lighting | InGen-LF | Ltg_Lmp+Blst | LF_LmpBlst | LFLmpBlst-T8-48in-32w-1g+El-IS-NLO-Del(59w) | ILtg-Lfluor-Elec |  |  |  | LFLmpBlst-T8-48in-32w-1g+El-IS-NLO(112w) | LFLmpBlst-T8-48in-32w-1g+El-IS-NLO(112w) | LFLmpBlst-T8-48in-32w-1g+El-IS-NLO-Del(59w) | Available |  | 0 | 0 | Disposition: MeasuresList-Dec1-2014.xlsx | RobNc | LFLmpBlst-T8-48in-32w-1g+El-IS-NLO(112w) | ILtg-Lfluor-Elec |  | DEER1316-Ltg-Com-LF | 2013-01-01 | 2017-12-31 | InEA_same |  |  |  |  | Standard | Measure expired as part of DEER2018 | 1 | 1 | 0 | Deemed Ex Ante Team |  | Measure expired as part of DEER2018 |  | Updated to indicate claim/filing status
4605 | C-In-LFLmpBlst-T8-48in-32w-1g+El-IS-NLO-Del(59w)-dWP53-dWC0 | Commercial Indoor General Lighting: Linear Fluorescent Lamp & Ballast permanently delamped. Measure includes Code case. Impacts: Linear Fluorescent-based HOU (varies by BldgType) | DEER2011 | Lighting Disposition | 2020-11-24 16:30 | Com-Iltg-dWatt-LF | NonDEER | Scaled | Delta |  |  | None |  | 0 |  | 1 | Com | Any | Lighting | InGen-LF | Ltg_Lmp+Blst | LF_LmpBlst |  | ILtg-Lfluor-Elec |  |  |  | LFLmpBlst-T8-48in-32w-1g+El-IS-NLO(112w) | LFLmpBlst-T8-48in-32w-1g+El-IS-NLO-Del(59w) | LFLmpBlst-T8-48in-32w-1g+El-IS-NLO-Del(59w) | Available | WP source e.g.: SCE13LG087r0; Expires 6-30-2014; Not used in 2013-14 Lighting Disposition | 0 | 0 | Disposition: MeasuresList-May222014.xlsx | ERrul |  | ILtg-Lfluor-Elec |  | None | 2013-01-01 | 2014-06-30 | DEER |  |  |  |  | Standard |  | 1 | 1 | 0 | Deemed Ex Ante Team |  |  |  | Updated to indicate claim/filing status
4606 | C-In-LFLmpBlst-T8-48in-32w-1g+El-RS-NLO-Del(0w)-dWP28-dWC0 | Commercial Indoor General Lighting: Linear Fluorescent Lamp & Ballast permanently delamped. Measure includes Code case. Impacts: Linear Fluorescent-based HOU (varies by BldgType) | DEER2011 | Lighting Disposition | 2020-11-24 16:30 | Com-Iltg-dWatt-LF | NonDEER | Scaled | Delta |  |  | None |  | 0 |  | 1 | Com | Any | Lighting | InGen-LF | Ltg_Lmp+Blst | LF_LmpBlst |  | ILtg-Lfluor-Elec |  |  |  | LFLmpBlst-T8-48in-32w-1g+El-RS-NLO(28.7w) | LFLmpBlst-T8-48in-32w-1g+El-RS-NLO-Del(0w) | LFLmpBlst-T8-48in-32w-1g+El-RS-NLO-Del(0w) | Available | WP source e.g.: SCE13LG087r0; Not used in 2013-14 Lighting Disposition | 0 | 0 | Disposition: MeasuresList-May222014.xlsx | ERrul |  | ILtg-Lfluor-Elec | Com-Lighting-InGen_T12-48in-43w-A_T8-48in-31w-D_T8-48in-27w-E | None | 2013-01-01 | 2014-06-30 | DEER |  |  |  |  | Standard |  | 1 | 1 | 0 | Deemed Ex Ante Team |  |  |  | Updated to indicate claim/filing status
4607 | C-In-LFLmpBlst-T8-48in-32w-1g+El-RS-NLO-Del(32w)-dWP28 | Commercial Indoor General Lighting: Linear Fluorescent Lamp & Ballast permanently delamped. Measure includes Code case. Impacts: Linear Fluorescent-based HOU (varies by BldgType) | DEER1314 | Lighting Disposition | 2020-11-24 16:30 | Com-Iltg-dWatt-LF | DEER | Scaled | Delta |  |  | None |  | 1 |  | 1 | Com | Any | Lighting | InGen-LF | Ltg_Lmp+Blst | LF_LmpBlst |  | ILtg-Lfluor-Elec |  |  |  | LFLmpBlst-T8-48in-32w-1g+El-RS-NLO(60w) | LFLmpBlst-T8-48in-32w-1g+El-RS-NLO(60w) | LFLmpBlst-T8-48in-32w-1g+El-RS-NLO-Del(32w) | Available |  | 0 | 0 | Disposition: MeasuresList-Dec1-2014.xlsx | RobNc |  | ILtg-Lfluor-Elec |  | DEER1316-Ltg-Com-LF | 2013-01-01 | 2017-12-31 | InEA_same | LT-34234 |  |  |  | Standard | Measure expired as part of DEER2018 | 1 | 1 | 0 | Deemed Ex Ante Team |  | Measure expired as part of DEER2018 |  | Updated to indicate claim/filing status
4608 | C-In-LFLmpBlst-T8-48in-32w-1g+El-RS-NLO-Del(32w)-dWP80 | Commercial Indoor General Lighting: Linear Fluorescent Lamp & Ballast permanently delamped. Measure includes Code case. Impacts: Linear Fluorescent-based HOU (varies by BldgType) | DEER1314 | Lighting Disposition | 2020-11-24 16:30 | Com-Iltg-dWatt-LF | NonDEER | Scaled | Delta |  |  | None |  | 1 |  | 1 | Com | Any | Lighting | InGen-LF | Ltg_Lmp+Blst | LF_LmpBlst |  | ILtg-Lfluor-Elec |  |  |  | LFLmpBlst-T8-48in-32w-1g+El-IS-NLO(112w) | LFLmpBlst-T8-48in-32w-1g+El-IS-NLO(112w) | LFLmpBlst-T8-48in-32w-1g+El-RS-NLO-Del(32w) | Available |  | 0 | 0 | Disposition: MeasuresList-Dec1-2014.xlsx | RobNc | LFLmpBlst-T8-48in-32w-1g+El-IS-NLO(112w) | ILtg-Lfluor-Elec |  | DEER1316-Ltg-Com-LF | 2013-01-01 | 2017-12-31 | InEA_same | LT-60979 |  |  |  | Standard | Measure expired as part of DEER2018 | 1 | 1 | 0 | Deemed Ex Ante Team |  | Measure expired as part of DEER2018 |  | Updated to indicate claim/filing status
4609 | C-In-LFLmpBlst-T8-48in-32w-2g+El-IS-HLO(65w)-dWP58-dWC0 | Commercial Indoor General Lighting: more efficient Linear Fluorescent Lamp & Ballast installed. Measure includes Code case. Impacts: Linear Fluorescent-based HOU (varies by BldgType) | DEER1314 | Lighting Disposition | 2020-11-24 16:30 | Com-Iltg-dWatt-LF | DEER | Scaled | Delta |  |  | None |  | 1 |  | 1 | Com | Any | Lighting | InGen-LF | Ltg_Lmp+Blst | LF_LmpBlst | LFLmpBlst-T8-48in-32w-2g+El-IS-HLO(65w) | ILtg-Lfluor-Elec |  |  |  | LFLmpBlst-T12-96in-60w+MagES-RS-NLO(123w) | LFLmpBlst-T8-48in-32w-2g+El-IS-HLO(65w) | LFLmpBlst-T8-48in-32w-2g+El-IS-HLO(65w) | Available |  | 0 | 0 | Disposition: MeasuresList-Dec1-2014.xlsx | ERrul | LFLmpBlst-T8-48in-32w-2g+El-IS-HLO(65w) | ILtg-Lfluor-T12Mag |  | DEER1316-Ltg-Com-LF | 2013-01-01 | 2018-12-31 | DEER2016 HOU Update | LT-24981 |  |  |  | Standard | Expires 12/31/2018 due to revised DEER2019 code/ISP baseline | 1 | 1 | 0 | Deemed Ex Ante Team |  | Expires 12/31/2018 due to revised DEER2019 code/ISP baseline |  | Updated to indicate claim/filing status
4610 | C-In-LFLmpBlst-T8-48in-32w-2g+El-IS-HLO(65w)-dWP58-dWC44 | Commercial Indoor General Lighting: more efficient Linear Fluorescent Lamp & Ballast installed. Measure includes Code case. Impacts: Linear Fluorescent-based HOU (varies by BldgType) | DEER2011 | Lighting Disposition | 2020-11-24 16:30 | Com-Iltg-dWatt-LF | NonDEER | Scaled | Delta |  |  | None |  | 0 |  | 1 | Com | Any | Lighting | InGen-LF | Ltg_Lmp+Blst | LF_LmpBlst |  | ILtg-Lfluor-Elec |  |  |  | LFLmpBlst-T12-96in-60w+MagES-RS-NLO(123w) | LFLmpBlst-T8-96in-59w+El-IS-NLO(109w) | LFLmpBlst-T8-48in-32w-2g+El-IS-HLO(65w) | Available | WP source e.g.: WPSDGENRLG0013r3; Not used in 2013-14 Lighting Disposition | 0 | 0 | Disposition: MeasuresList-May222014.xlsx | ErRobNc |  | ILtg-Lfluor-T12Mag | Com-Lighting-InGen_T12-48in-36w-B_T8-48in-31w-D_T8-48in-27w-E | None | 2013-01-01 | 2014-06-30 | DEER |  |  |  |  | Standard |  | 1 | 1 | 0 | Deemed Ex Ante Team |  |  |  | Updated to indicate claim/filing status
4611 | C-In-LFLmpBlst-T8-48in-32w-2g+El-IS-HLO(65w)-dWP79-dWC0 | Commercial Indoor General Lighting: more efficient Linear Fluorescent Lamp & Ballast installed. Measure includes Code case. Impacts: Linear Fluorescent-based HOU (varies by BldgType) | DEER1314 | Lighting Disposition | 2020-11-24 16:30 | Com-Iltg-dWatt-LF | DEER | Scaled | Delta |  |  | None |  | 1 |  | 1 | Com | Any | Lighting | InGen-LF | Ltg_Lmp+Blst | LF_LmpBlst | LFLmpBlst-T8-48in-32w-2g+El-IS-HLO(65w) | ILtg-Lfluor-Elec |  |  |  | LFLmpBlst-T12-48in-34w+MagES-RS-NLO(144w) | LFLmpBlst-T8-48in-32w-2g+El-IS-HLO(65w) | LFLmpBlst-T8-48in-32w-2g+El-IS-HLO(65w) | Available |  | 0 | 0 | Disposition: MeasuresList-Dec1-2014.xlsx | ERrul | LFLmpBlst-T8-48in-32w-2g+El-IS-HLO(65w) | ILtg-Lfluor-T12Mag |  | DEER1316-Ltg-Com-LF | 2013-01-01 | 2018-12-31 | DEER2016 HOU Update |  |  |  |  | Standard | Expires 12/31/2018 due to revised DEER2019 code/ISP baseline | 1 | 1 | 0 | Deemed Ex Ante Team |  | Expires 12/31/2018 due to revised DEER2019 code/ISP baseline |  | Updated to indicate claim/filing status
4612 | C-In-LFLmpBlst-T8-48in-32w-2g+El-IS-NLO(112w)-dWP104-dWC0 | Commercial Indoor General Lighting: more efficient Linear Fluorescent Lamp & Ballast installed. Measure includes Code case. Impacts: Linear Fluorescent-based HOU (varies by BldgType) | DEER1314 | Lighting Disposition | 2020-11-24 16:30 | Com-Iltg-dWatt-LF | DEER | Scaled | Delta |  |  | None |  | 1 |  | 1 | Com | Any | Lighting | InGen-LF | Ltg_Lmp+Blst | LF_LmpBlst | LFLmpBlst-T8-48in-32w-2g+El-IS-NLO(112w) | ILtg-Lfluor-Elec |  |  |  | LFLmpBlst-T12-48in-34w+MagES-RS-NLO(216w) | LFLmpBlst-T8-48in-32w-2g+El-IS-NLO(112w) | LFLmpBlst-T8-48in-32w-2g+El-IS-NLO(112w) | Available |  | 0 | 0 | Disposition: MeasuresList-Dec1-2014.xlsx | ERrul | LFLmpBlst-T8-48in-32w-2g+El-IS-NLO(112w) | ILtg-Lfluor-T12Mag |  | DEER1316-Ltg-Com-LF | 2013-01-01 | 2018-12-31 | DEER2016 HOU Update | LT-85958 |  |  |  | Standard | Expires 12/31/2018 due to revised DEER2019 code/ISP baseline | 1 | 1 | 0 | Deemed Ex Ante Team |  | Expires 12/31/2018 due to revised DEER2019 code/ISP baseline |  | Updated to indicate claim/filing status
4613 | C-In-LFLmpBlst-T8-48in-32w-2g+El-IS-NLO(112w)-dWP104-dWC63 | Commercial Indoor General Lighting: more efficient Linear Fluorescent Lamp & Ballast installed. Measure includes Code case. Impacts: Linear Fluorescent-based HOU (varies by BldgType) | DEER2011 | Lighting Disposition | 2020-11-24 16:30 | Com-Iltg-dWatt-LF | NonDEER | Scaled | Delta |  |  | None |  | 0 |  | 1 | Com | Any | Lighting | InGen-LF | Ltg_Lmp+Blst | LF_LmpBlst |  | ILtg-Lfluor-Elec |  |  |  | LFLmpBlst-T12-48in-34w+MagES-RS-NLO(216w) | LFLmpBlst-T8-48in-32w-1g+El-IS-NLO(175w) | LFLmpBlst-T8-48in-32w-2g+El-IS-NLO(112w) | Available | WP source e.g.: PGECOLTG160r1; Expires 6-30-2014; Not used in 2013-14 Lighting Disposition | 0 | 0 | Disposition: MeasuresList-May222014.xlsx | ErRobNc |  | ILtg-Lfluor-T12Mag |  | None | 2013-01-01 | 2014-06-30 | DEER |  |  |  |  | Standard |  | 1 | 1 | 0 | Deemed Ex Ante Team |  |  |  | Updated to indicate claim/filing status
4614 | C-In-LFLmpBlst-T8-48in-32w-2g+El-IS-NLO(175w)-dWP41-dWC0 | Commercial Indoor General Lighting: more efficient Linear Fluorescent Lamp & Ballast installed. Measure includes Code case. Impacts: Linear Fluorescent-based HOU (varies by BldgType) | DEER1314 | Lighting Disposition | 2020-11-24 16:30 | Com-Iltg-dWatt-LF | DEER | Scaled | Delta |  |  | None |  | 1 |  | 1 | Com | Any | Lighting | InGen-LF | Ltg_Lmp+Blst | LF_LmpBlst | LFLmpBlst-T8-48in-32w-2g+El-IS-NLO(175w) | ILtg-Lfluor-Elec |  |  |  | LFLmpBlst-T12-48in-34w+MagES-RS-NLO(216w) | LFLmpBlst-T8-48in-32w-2g+El-IS-NLO(175w) | LFLmpBlst-T8-48in-32w-2g+El-IS-NLO(175w) | Available |  | 0 | 0 | Disposition: MeasuresList-Dec1-2014.xlsx | ERrul | LFLmpBlst-T8-48in-32w-2g+El-IS-NLO(175w) | ILtg-Lfluor-T12Mag |  | DEER1316-Ltg-Com-LF | 2013-01-01 | 2018-12-31 | DEER2016 HOU Update |  |  |  |  | Standard | Expires 12/31/2018 due to revised DEER2019 code/ISP baseline | 1 | 1 | 0 | Deemed Ex Ante Team |  | Expires 12/31/2018 due to revised DEER2019 code/ISP baseline |  | Updated to indicate claim/filing status
4615 | C-In-LFLmpBlst-T8-48in-32w-2g+El-IS-NLO(175w)-dWP41-dWC7 | Commercial Indoor General Lighting: more efficient Linear Fluorescent Lamp & Ballast installed. Measure includes Code case. Impacts: Linear Fluorescent-based HOU (varies by BldgType) | DEER1314 | Lighting Disposition | 2020-11-24 16:30 | Com-Iltg-dWatt-LF | DEER | Scaled | Delta |  |  | None |  | 0 |  | 1 | Com | Any | Lighting | InGen-LF | Ltg_Lmp+Blst | LF_LmpBlst | LFLmpBlst-T8-48in-32w-2g+El-IS-NLO(175w) | ILtg-Lfluor-Elec |  |  |  | LFLmpBlst-T12-48in-34w+MagES-RS-NLO(216w) | LFLmpBlst-T8-48in-32w-2g+El-RS-NLO(182w) | LFLmpBlst-T8-48in-32w-2g+El-IS-NLO(175w) | Available | WP source e.g.: SCE13LG087r0 | 0 | 0 | Disposition: MeasuresList-May222014.xlsx | ErRobNc |  | ILtg-Lfluor-T12Mag | Com-Lighting-InGen_T12-48in-72w-A_T8-48in-59w-C_T8-48in-45w | DEER1316-Ltg-Com-LF | 2013-01-01 | 2017-12-31 | InEA_same |  |  |  |  | Standard | Measure expired as part of DEER2018 | 1 | 1 | 0 | Deemed Ex Ante Team |  | Measure expired as part of DEER2018 |  | Updated to indicate claim/filing status
4616 | C-In-LFLmpBlst-T8-48in-32w-2g+El-IS-NLO(175w)-dWP71-dWC0 | Commercial Indoor General Lighting: more efficient Linear Fluorescent Lamp & Ballast installed. Measure includes Code case. Impacts: Linear Fluorescent-based HOU (varies by BldgType) | DEER1314 | Lighting Disposition | 2020-11-24 16:30 | Com-Iltg-dWatt-LF | DEER | Scaled | Delta |  |  | None |  | 0 |  | 1 | Com | Any | Lighting | InGen-LF | Ltg_Lmp+Blst | LF_LmpBlst | LFLmpBlst-T8-48in-32w-2g+El-IS-NLO(175w) | ILtg-Lfluor-Elec |  |  |  | LFLmpBlst-T12-96in-60w+MagES-RS-NLO(246w) | LFLmpBlst-T8-48in-32w-2g+El-IS-NLO(175w) | LFLmpBlst-T8-48in-32w-2g+El-IS-NLO(175w) | Available | WP source e.g.: SCE13LG095r0 | 0 | 0 | Disposition: MeasuresList-May222014.xlsx | ERrul | LFLmpBlst-T8-48in-32w-2g+El-IS-NLO(175w) | ILtg-Lfluor-T12Mag |  | DEER1316-Ltg-Com-LF | 2013-01-01 | 2018-12-31 | DEER2016 HOU Update | LT-59685 |  |  |  | Standard | Expires 12/31/2018 due to revised DEER2019 code/ISP baseline | 1 | 1 | 0 | Deemed Ex Ante Team |  | Expires 12/31/2018 due to revised DEER2019 code/ISP baseline |  | Updated to indicate claim/filing status
4617 | C-In-LFLmpBlst-T8-48in-32w-2g+El-IS-NLO(31w)-dWP12-dWC0 | Commercial Indoor General Lighting: more efficient Linear Fluorescent Lamp & Ballast installed. Measure includes Code case. Impacts: Linear Fluorescent-based HOU (varies by BldgType) | DEER1314 | Lighting Disposition | 2020-11-24 16:30 | Com-Iltg-dWatt-LF | DEER | Scaled | Delta |  |  | None |  | 0 |  | 1 | Com | Any | Lighting | InGen-LF | Ltg_Lmp+Blst | LF_LmpBlst | LFLmpBlst-T8-48in-32w-2g+El-IS-NLO(31w) | ILtg-Lfluor-Elec |  |  |  | LFLmpBlst-T12-48in-34w+MagES-RS-NLO(43w) | LFLmpBlst-T8-48in-32w-2g+El-IS-NLO(31w) | LFLmpBlst-T8-48in-32w-2g+El-IS-NLO(31w) | Available | WP source e.g.: WPSDGENRLG0022r3 | 0 | 0 | Disposition: MeasuresList-May222014.xlsx | ERrul | LFLmpBlst-T8-48in-32w-2g+El-IS-NLO(31w) | ILtg-Lfluor-T12Mag |  | DEER1316-Ltg-Com-LF | 2013-01-01 | 2018-12-31 | DEER2016 HOU Update | LT-89585 |  |  |  | Standard | Expires 12/31/2018 due to revised DEER2019 code/ISP baseline | 1 | 1 | 0 | Deemed Ex Ante Team |  | Expires 12/31/2018 due to revised DEER2019 code/ISP baseline |  | Updated to indicate claim/filing status
4618 | C-In-LFLmpBlst-T8-48in-32w-2g+El-IS-NLO(59w)-dWP13-dWC1 | Commercial Indoor General Lighting: more efficient Linear Fluorescent Lamp & Ballast installed. Measure includes Code case. Impacts: Linear Fluorescent-based HOU (varies by BldgType) | DEER1314 | Lighting Disposition | 2020-11-24 16:30 | Com-Iltg-dWatt-LF | DEER | Scaled | Delta |  |  | None |  | 0 |  | 1 | Com | Any | Lighting | InGen-LF | Ltg_Lmp+Blst | LF_LmpBlst | LFLmpBlst-T8-48in-32w-2g+El-IS-NLO(59w) | ILtg-Lfluor-Elec |  |  |  | LFLmpBlst-T12-48in-34w+MagES-RS-NLO(72w) | LFLmpBlst-T8-48in-32w-2g+El-RS-NLO(60w) | LFLmpBlst-T8-48in-32w-2g+El-IS-NLO(59w) | Available | WP source e.g.: WPSDGENRLG0022r3 | 0 | 0 | Disposition: MeasuresList-May222014.xlsx | ErRobNc |  | ILtg-Lfluor-T12Mag |  | DEER1316-Ltg-Com-LF | 2013-01-01 | 2017-12-31 | InEA_same |  |  |  |  | Standard | Measure expired as part of DEER2018 | 1 | 1 | 0 | Deemed Ex Ante Team |  | Measure expired as part of DEER2018 |  | Updated to indicate claim/filing status
4619 | C-In-LFLmpBlst-T8-48in-32w-2g+El-IS-NLO(59w)-dWP85-dWC0 | Commercial Indoor General Lighting: more efficient Linear Fluorescent Lamp & Ballast installed. Measure includes Code case. Impacts: Linear Fluorescent-based HOU (varies by BldgType) | DEER1314 | Lighting Disposition | 2020-11-24 16:30 | Com-Iltg-dWatt-LF | DEER | Scaled | Delta |  |  | None |  | 1 |  | 1 | Com | Any | Lighting | InGen-LF | Ltg_Lmp+Blst | LF_LmpBlst | LFLmpBlst-T8-48in-32w-2g+El-IS-NLO(59w) | ILtg-Lfluor-Elec |  |  |  | LFLmpBlst-T12-48in-34w+MagES-RS-NLO(144w) | LFLmpBlst-T8-48in-32w-2g+El-IS-NLO(59w) | LFLmpBlst-T8-48in-32w-2g+El-IS-NLO(59w) | Available |  | 0 | 0 | Disposition: MeasuresList-Dec1-2014.xlsx | ERrul | LFLmpBlst-T8-48in-32w-2g+El-IS-NLO(59w) | ILtg-Lfluor-T12Mag |  | DEER1316-Ltg-Com-LF | 2013-01-01 | 2018-12-31 | DEER2016 HOU Update | LT-39875 |  |  |  | Standard | Expires 12/31/2018 due to revised DEER2019 code/ISP baseline | 1 | 1 | 0 | Deemed Ex Ante Team |  | Expires 12/31/2018 due to revised DEER2019 code/ISP baseline |  | Updated to indicate claim/filing status
4620 | C-In-LFLmpBlst-T8-48in-32w-2g+El-IS-NLO+Refl(59w)-dWP85-dWC0 | Commercial Indoor General Lighting: more efficient Linear Fluorescent Lamp & Ballast installed. Measure includes Code case. Impacts: Linear Fluorescent-based HOU (varies by BldgType) | DEER1314 | Lighting Disposition | 2020-11-24 16:30 | Com-Iltg-dWatt-LF | DEER | Scaled | Delta |  |  | None |  | 1 |  | 1 | Com | Any | Lighting | InGen-LF | Ltg_Lmp+Blst | LF_LmpBlst | LFLmpBlst-T8-48in-32w-2g+El-IS-NLO+Refl(59w) | ILtg-Lfluor-Elec |  |  |  | LFLmpBlst-T12-48in-34w+MagES-RS-NLO(144w) | LFLmpBlst-T8-48in-32w-2g+El-IS-NLO+Refl(59w) | LFLmpBlst-T8-48in-32w-2g+El-IS-NLO+Refl(59w) | Available |  | 0 | 0 | Disposition: MeasuresList-Dec1-2014.xlsx | ERrul | LFLmpBlst-T8-48in-32w-2g+El-IS-NLO+Refl(59w) | ILtg-Lfluor-T12Mag |  | DEER1316-Ltg-Com-LF | 2013-01-01 | 2018-12-31 | DEER2016 HOU Update | LT-40696 |  |  |  | Standard | Expires 12/31/2018 due to revised DEER2019 code/ISP baseline | 1 | 1 | 0 | Deemed Ex Ante Team |  | Expires 12/31/2018 due to revised DEER2019 code/ISP baseline |  | Updated to indicate claim/filing status
4621 | C-In-LFLmpBlst-T8-48in-32w-2g+El-IS-NLO+Refl(59w)-dWP85-dWC53 | Commercial Indoor General Lighting: more efficient Linear Fluorescent Lamp & Ballast installed. Measure includes Code case. Impacts: Linear Fluorescent-based HOU (varies by BldgType) | DEER2011 | Lighting Disposition | 2020-11-24 16:30 | Com-Iltg-dWatt-LF | NonDEER | Scaled | Delta |  |  | None |  | 0 |  | 1 | Com | Any | Lighting | InGen-LF | Ltg_Lmp+Blst | LF_LmpBlst |  | ILtg-Lfluor-Elec |  |  |  | LFLmpBlst-T12-48in-34w+MagES-RS-NLO(144w) | LFLmpBlst-T8-48in-32w-1g+El-IS-NLO(112w) | LFLmpBlst-T8-48in-32w-2g+El-IS-NLO+Refl(59w) | Available | WP source e.g.: SCE13LG095r0; Expires 6-30-2014; Not used in 2013-14 Lighting Disposition | 0 | 0 | Disposition: MeasuresList-May222014.xlsx | ErRobNc |  | ILtg-Lfluor-T12Mag |  | None | 2013-01-01 | 2014-06-30 | DEER |  |  |  |  | Standard |  | 1 | 1 | 0 | Deemed Ex Ante Team |  |  |  | Updated to indicate claim/filing status
4622 | C-In-LFLmpBlst-T8-48in-32w-2g+El-IS-NLO-Dim(59w)-dWP85-dWC0 | Commercial Indoor General Lighting: more efficient Linear Fluorescent Lamp & Ballast installed. Measure includes Code case. Impacts: Linear Fluorescent-based HOU (varies by BldgType) | DEER1314 | Lighting Disposition | 2020-11-24 16:30 | Com-Iltg-dWatt-LF | DEER | Scaled | Delta |  |  | None |  | 1 |  | 1 | Com | Any | Lighting | InGen-LF | Ltg_Lmp+Blst | LF_LmpBlst | LFLmpBlst-T8-48in-32w-2g+El-IS-NLO-Dim(59w) | ILtg-Lfluor-Elec |  |  |  | LFLmpBlst-T12-48in-34w+MagES-RS-NLO(144w) | LFLmpBlst-T8-48in-32w-2g+El-IS-NLO-Dim(59w) | LFLmpBlst-T8-48in-32w-2g+El-IS-NLO-Dim(59w) | Available |  | 0 | 0 | Disposition: MeasuresList-Dec1-2014.xlsx | ERrul | LFLmpBlst-T8-48in-32w-2g+El-IS-NLO-Dim(59w) | ILtg-Lfluor-T12Mag |  | DEER1316-Ltg-Com-LF | 2013-01-01 | 2018-12-31 | DEER2016 HOU Update |  |  |  |  | Standard | Expires 12/31/2018 due to revised DEER2019 code/ISP baseline | 1 | 1 | 0 | Deemed Ex Ante Team |  | Expires 12/31/2018 due to revised DEER2019 code/ISP baseline |  | Updated to indicate claim/filing status
4623 | C-In-LFLmpBlst-T8-48in-32w-2g+El-IS-NLO-Dim(59w)-dWP85-dWC49 | Commercial Indoor General Lighting: more efficient Linear Fluorescent Lamp & Ballast installed. Measure includes Code case. Impacts: Linear Fluorescent-based HOU (varies by BldgType) | DEER2011 | Lighting Disposition | 2020-11-24 16:30 | Com-Iltg-dWatt-LF | NonDEER | Scaled | Delta |  |  | None |  | 0 |  | 1 | Com | Any | Lighting | InGen-LF | Ltg_Lmp+Blst | LF_LmpBlst |  | ILtg-Lfluor-Elec |  |  |  | LFLmpBlst-T12-48in-34w+MagES-RS-NLO(144w) | LFLmpBlst-T8-48in-32w-3g+El-IS-NLO-1(108w) | LFLmpBlst-T8-48in-32w-2g+El-IS-NLO-Dim(59w) | Available | WP source e.g.: WPSDGENRLG0013r3; Expires 6-30-2014; Not used in 2013-14 Lighting Disposition | 0 | 0 | Disposition: MeasuresList-May222014.xlsx | ErRobNc |  | ILtg-Lfluor-T12Mag |  | None | 2013-01-01 | 2014-06-30 | DEER |  |  |  |  | Standard |  | 1 | 1 | 0 | Deemed Ex Ante Team |  |  |  | Updated to indicate claim/filing status
4624 | C-In-LFLmpBlst-T8-48in-32w-2g+El-IS-NLO-Dim(70w)-dWP42-dWC10 | Commercial Indoor General Lighting: more efficient Linear Fluorescent Lamp & Ballast installed. Measure includes Code case. Impacts: Linear Fluorescent-based HOU (varies by BldgType) | DEER1314 | Lighting Disposition | 2020-11-24 16:30 | Com-Iltg-dWatt-LF | DEER | Scaled | Delta |  |  | None |  | 0 |  | 1 | Com | Any | Lighting | InGen-LF | Ltg_Lmp+Blst | LF_LmpBlst | LFLmpBlst-T8-48in-32w-2g+El-IS-NLO-Dim(70w) | ILtg-Lfluor-Elec |  |  |  | LFLmpBlst-T12-96in-95w+MagStd-RS-HLO(112w) | LFLmpBlst-T8-96in-86w+El-IS-NLO(80w) | LFLmpBlst-T8-48in-32w-2g+El-IS-NLO-Dim(70w) | Available | WP source e.g.: SCE13LG087r0 | 0 | 0 | Disposition: MeasuresList-May222014.xlsx | ErRobNc | LFLmpBlst-T8-96in-86w+El-IS-NLO(80w) | ILtg-Lfluor-T12Mag |  | DEER1316-Ltg-Com-LF | 2013-01-01 | 2017-12-31 | InEA_same |  |  |  |  | Standard | Measure expired as part of DEER2018 | 1 | 1 | 0 | Deemed Ex Ante Team |  | Measure expired as part of DEER2018 |  | Updated to indicate claim/filing status
4625 | C-In-LFLmpBlst-T8-48in-32w-2g+El-IS-RLO(102w)-dWP21-dWC10 | Commercial Indoor General Lighting: more efficient Linear Fluorescent Lamp & Ballast installed. Measure includes Code case. Impacts: Linear Fluorescent-based HOU (varies by BldgType) | DEER1314 | Lighting Disposition | 2020-11-24 16:30 | Com-Iltg-dWatt-LF | DEER | Scaled | Delta |  |  | None |  | 0 |  | 1 | Com | Any | Lighting | InGen-LF | Ltg_Lmp+Blst | LF_LmpBlst | LFLmpBlst-T8-48in-32w-2g+El-IS-RLO(102w) | ILtg-Lfluor-Elec |  |  |  | LFLmpBlst-T12-96in-60w+MagES-RS-NLO(123w) | LFLmpBlst-T8-48in-32w-2g+El-IS-NLO(112w) | LFLmpBlst-T8-48in-32w-2g+El-IS-RLO(102w) | Available | WP source e.g.: SCE13LG087r0 | 0 | 0 | Disposition: MeasuresList-May222014.xlsx | ErRobNc | LFLmpBlst-T8-48in-32w-2g+El-IS-NLO(112w) | ILtg-Lfluor-T12Mag | Com-Lighting-InGen_T12-96in-123w-A_T8-48in-112w-D_T8-48in-102w-B | DEER1316-Ltg-Com-LF | 2013-01-01 | 2017-12-31 | InEA_modDesc | LT-89871 |  |  |  | Standard | Added LegacyID; Measure expired as part of DEER2018 | 1 | 1 | 0 | Deemed Ex Ante Team |  | Added LegacyID; Measure expired as part of DEER2018 |  | Updated to indicate claim/filing status
4626 | C-In-LFLmpBlst-T8-48in-32w-2g+El-IS-RLO(102w)-dWP42-dWC10 | Commercial Indoor General Lighting: more efficient Linear Fluorescent Lamp & Ballast installed. Measure includes Code case. Impacts: Linear Fluorescent-based HOU (varies by BldgType) | DEER1314 | Lighting Disposition | 2020-11-24 16:30 | Com-Iltg-dWatt-LF | DEER | Scaled | Delta |  |  | None |  | 0 |  | 1 | Com | Any | Lighting | InGen-LF | Ltg_Lmp+Blst | LF_LmpBlst | LFLmpBlst-T8-48in-32w-2g+El-IS-RLO(102w) | ILtg-Lfluor-Elec |  |  |  | LFLmpBlst-T12-48in-34w+MagES-RS-NLO(144w) | LFLmpBlst-T8-48in-32w-2g+El-IS-NLO(112w) | LFLmpBlst-T8-48in-32w-2g+El-IS-RLO(102w) | Available | WP source e.g.: SCE13LG087r0 | 0 | 0 | Disposition: MeasuresList-May222014.xlsx | ErRobNc | LFLmpBlst-T8-48in-32w-2g+El-IS-NLO(112w) | ILtg-Lfluor-T12Mag | Com-Lighting-InGen_T12-96in-246w-A_T8-48in-175w-B_T8-48in-175w-B | DEER1316-Ltg-Com-LF | 2013-01-01 | 2017-12-31 | InEA_same | LT-20483 |  |  |  | Standard | Measure expired as part of DEER2018 | 1 | 1 | 0 | Deemed Ex Ante Team |  | Measure expired as part of DEER2018 |  | Updated to indicate claim/filing status
4627 | C-In-LFLmpBlst-T8-48in-32w-2g+El-IS-RLO(102w)-dWP58-dWC10 | Commercial Indoor General Lighting: more efficient Linear Fluorescent Lamp & Ballast installed. Measure includes Code case. Impacts: Linear Fluorescent-based HOU (varies by BldgType) | DEER1314 | Lighting Disposition | 2020-11-24 16:30 | Com-Iltg-dWatt-LF | DEER | Scaled | Delta |  |  | None |  | 0 |  | 1 | Com | Any | Lighting | InGen-LF | Ltg_Lmp+Blst | LF_LmpBlst | LFLmpBlst-T8-48in-32w-2g+El-IS-RLO(102w) | ILtg-Lfluor-Elec |  |  |  | LFLmpBlst-T12-48in-39w+Hyb-IS-NLO(160w) | LFLmpBlst-T8-48in-32w-2g+El-IS-NLO(112w) | LFLmpBlst-T8-48in-32w-2g+El-IS-RLO(102w) | Available | WP source e.g.: SCE13LG087r0 | 0 | 0 | Disposition: MeasuresList-May222014.xlsx | ErRobNc | LFLmpBlst-T8-48in-32w-2g+El-IS-NLO(112w) | ILtg-Lfluor-T12Mag | Com-Lighting-InGen_T12-48in-43w-A_T8-48in-31w-D_T8-48in-31w-D | DEER1316-Ltg-Com-LF | 2013-01-01 | 2017-12-31 | InEA_same | LT-99866 |  |  |  | Standard | Measure expired as part of DEER2018 | 1 | 1 | 0 | Deemed Ex Ante Team |  | Measure expired as part of DEER2018 |  | Updated to indicate claim/filing status
4628 | C-In-LFLmpBlst-T8-48in-32w-2g+El-IS-RLO(156w)-dWP54-dWC19 | Commercial Indoor General Lighting: more efficient Linear Fluorescent Lamp & Ballast installed. Measure includes Code case. Impacts: Linear Fluorescent-based HOU (varies by BldgType) | DEER1314 | Lighting Disposition | 2020-11-24 16:30 | Com-Iltg-dWatt-LF | DEER | Scaled | Delta |  |  | None |  | 1 |  | 1 | Com | Any | Lighting | InGen-LF | Ltg_Lmp+Blst | LF_LmpBlst | LFLmpBlst-T8-48in-32w-2g+El-IS-RLO(156w) | ILtg-Lfluor-Elec |  |  |  | LFLmpBlst-T12-96in-60w+MagES-RS-NLO(210w) | LFLmpBlst-T8-48in-32w-2g+El-IS-NLO(175w) | LFLmpBlst-T8-48in-32w-2g+El-IS-RLO(156w) | Available |  | 0 | 0 | Disposition: MeasuresList-Dec1-2014.xlsx | ErRobNc | LFLmpBlst-T8-48in-32w-2g+El-IS-NLO(175w) | ILtg-Lfluor-T12Mag | Com-Lighting-InGen_T12-96in-210w_T8-48in-175w-B_T8-48in-156w-B | DEER1316-Ltg-Com-LF | 2013-01-01 | 2017-12-31 | InEA_same |  |  |  |  | Standard | Measure expired as part of DEER2018 | 1 | 1 | 0 | Deemed Ex Ante Team |  | Measure expired as part of DEER2018 |  | Updated to indicate claim/filing status
4629 | C-In-LFLmpBlst-T8-48in-32w-2g+El-IS-RLO(156w)-dWP54-dWC26 | Commercial Indoor General Lighting: more efficient Linear Fluorescent Lamp & Ballast installed. Measure includes Code case. Impacts: Linear Fluorescent-based HOU (varies by BldgType) | DEER2011 | Lighting Disposition | 2020-11-24 16:30 | Com-Iltg-dWatt-LF | NonDEER | Scaled | Delta |  |  | None |  | 0 |  | 1 | Com | Any | Lighting | InGen-LF | Ltg_Lmp+Blst | LF_LmpBlst |  | ILtg-Lfluor-Elec |  |  |  | LFLmpBlst-T12-96in-60w+MagES-RS-NLO(210w) | LFLmpBlst-T8-48in-32w-1g+El-RS-NLO(182w) | LFLmpBlst-T8-48in-32w-2g+El-IS-RLO(156w) | Available | WP source e.g.: SCE13LG087r0; Not used in 2013-14 Lighting Disposition | 0 | 0 | Disposition: MeasuresList-May222014.xlsx | ErRobNc |  | ILtg-Lfluor-T12Mag |  | None | 2013-01-01 | 2014-06-30 | DEER |  |  |  |  | Standard |  | 1 | 1 | 0 | Deemed Ex Ante Team |  |  |  | Updated to indicate claim/filing status
4630 | C-In-LFLmpBlst-T8-48in-32w-2g+El-IS-RLO(78w)-dWP37-dWC11 | Commercial Indoor General Lighting: more efficient Linear Fluorescent Lamp & Ballast installed. Measure includes Code case. Impacts: Linear Fluorescent-based HOU (varies by BldgType) | DEER1314 | Lighting Disposition | 2020-11-24 16:30 | Com-Iltg-dWatt-LF | DEER | Scaled | Delta |  |  | None |  | 0 |  | 1 | Com | Any | Lighting | InGen-LF | Ltg_Lmp+Blst | LF_LmpBlst | LFLmpBlst-T8-48in-32w-2g+El-IS-RLO(78w) | ILtg-Lfluor-Elec |  |  |  | LFLmpBlst-T12-48in-34w+MagES-RS-NLO(115w) | LFLmpBlst-T8-48in-32w-2g+El-IS-NLO(89w) | LFLmpBlst-T8-48in-32w-2g+El-IS-RLO(78w) | Available | WP source e.g.: SCE13LG087r0 | 0 | 0 | Disposition: MeasuresList-May222014.xlsx | ErRobNc | LFLmpBlst-T8-48in-32w-2g+El-IS-NLO(89w) | ILtg-Lfluor-T12Mag | Com-Lighting-InGen_T12-48in-115w_T8-48in-89w-B_T8-48in-78w-B | DEER1316-Ltg-Com-LF | 2013-01-01 | 2017-12-31 | InEA_modDesc | LT-79821 |  |  |  | Standard | Added LegacyID; Measure expired as part of DEER2018 | 1 | 1 | 0 | Deemed Ex Ante Team |  | Added LegacyID; Measure expired as part of DEER2018 |  | Updated to indicate claim/filing status
4631 | C-In-LFLmpBlst-T8-48in-32w-2g+El-IS-RLO(78w)-dWP42-dWC11 | Commercial Indoor General Lighting: more efficient Linear Fluorescent Lamp & Ballast installed. Measure includes Code case. Impacts: Linear Fluorescent-based HOU (varies by BldgType) | DEER1314 | Lighting Disposition | 2020-11-24 16:30 | Com-Iltg-dWatt-LF | DEER | Scaled | Delta |  |  | None |  | 0 |  | 1 | Com | Any | Lighting | InGen-LF | Ltg_Lmp+Blst | LF_LmpBlst | LFLmpBlst-T8-48in-32w-2g+El-IS-RLO(78w) | ILtg-Lfluor-Elec |  |  |  | LFLmpBlst-T12-48in-39w+Hyb-IS-NLO(120w) | LFLmpBlst-T8-48in-32w-2g+El-IS-NLO(89w) | LFLmpBlst-T8-48in-32w-2g+El-IS-RLO(78w) | Available | WP source e.g.: SCE13LG087r0 | 0 | 0 | Disposition: MeasuresList-May222014.xlsx | ErRobNc | LFLmpBlst-T8-48in-32w-2g+El-IS-NLO(89w) | ILtg-Lfluor-T12Mag | Com-Lighting-InGen_T12-48in-120w-C_T8-48in-89w-B_T8-48in-78w-B | DEER1316-Ltg-Com-LF | 2013-01-01 | 2017-12-31 | InEA_modDesc | LT-50379 |  |  |  | Standard | Added LegacyID; Measure expired as part of DEER2018 | 1 | 1 | 0 | Deemed Ex Ante Team |  | Added LegacyID; Measure expired as part of DEER2018 |  | Updated to indicate claim/filing status
4632 | C-In-LFLmpBlst-T8-48in-32w-2g+El-IS-VHLO(41w)-dWP31-dWC19 | Commercial Indoor General Lighting: more efficient Linear Fluorescent Lamp & Ballast installed. Measure includes Code case. Impacts: Linear Fluorescent-based HOU (varies by BldgType) | DEER1314 | Lighting Disposition | 2020-11-24 16:30 | Com-Iltg-dWatt-LF | DEER | Scaled | Delta |  |  | None |  | 0 |  | 1 | Com | Any | Lighting | InGen-LF | Ltg_Lmp+Blst | LF_LmpBlst | LFLmpBlst-T8-48in-32w-2g+El-IS-VHLO(41w) | ILtg-Lfluor-Elec |  |  |  | LFLmpBlst-T12-48in-34w+MagES-RS-NLO(72w) | LFLmpBlst-T8-48in-32w-2g+El-RS-NLO(60w) | LFLmpBlst-T8-48in-32w-2g+El-IS-VHLO(41w) | Available | WP source e.g.: SCE13LG087r0 | 0 | 0 | Disposition: MeasuresList-May222014.xlsx | ErRobNc |  | ILtg-Lfluor-T12Mag |  | DEER1316-Ltg-Com-LF | 2013-01-01 | 2017-12-31 | InEA_same |  |  |  |  | Standard | Measure expired as part of DEER2018 | 1 | 1 | 0 | Deemed Ex Ante Team |  | Measure expired as part of DEER2018 |  | Updated to indicate claim/filing status
4633 | C-In-LFLmpBlst-T8-48in-32w-2g+El-IS-VHLO(79w)-dWP65-dWC11 | Commercial Indoor General Lighting: more efficient Linear Fluorescent Lamp & Ballast installed. Measure includes Code case. Impacts: Linear Fluorescent-based HOU (varies by BldgType) | DEER2011 | Lighting Disposition | 2020-11-24 16:30 | Com-Iltg-dWatt-LF | NonDEER | Scaled | Delta |  |  | None |  | 0 |  | 1 | Com | Any | Lighting | InGen-LF | Ltg_Lmp+Blst | LF_LmpBlst |  | ILtg-Lfluor-Elec |  |  |  | LFLmpBlst-T12-48in-34w+MagES-RS-NLO(144w) | LFLmpBlst-T8-48in-32w-2g+El-IS-NLO(90w) | LFLmpBlst-T8-48in-32w-2g+El-IS-VHLO(79w) | Available | WP source e.g.: SCE13LG087r0; Not used in 2013-14 Lighting Disposition | 0 | 0 | Disposition: MeasuresList-May222014.xlsx | ErRobNc |  | ILtg-Lfluor-T12Mag | Com-Lighting-InGen_T12-96in-123w-A_T8-48in-112w-D_T8-48in-102w-B | None | 2013-01-01 | 2014-06-30 | DEER |  |  |  |  | Standard |  | 1 | 1 | 0 | Deemed Ex Ante Team |  |  |  | Updated to indicate claim/filing status
4634 | C-In-LFLmpBlst-T8-48in-32w-2g+El-RS-NLO(182w)-dWP34 | Commercial Indoor General Lighting: more efficient Linear Fluorescent Lamp & Ballast installed. Measure includes Code case. Impacts: Linear Fluorescent-based HOU (varies by BldgType) | DEER2011 | Lighting Disposition | 2020-11-24 16:30 | Com-Iltg-dWatt-LF | NonDEER | Scaled | Delta |  |  | None |  | 0 |  | 1 | Com | Any | Lighting | InGen-LF | Ltg_Lmp+Blst | LF_LmpBlst |  | ILtg-Lfluor-Elec |  |  |  | LFLmpBlst-T12-48in-34w+MagES-RS-NLO(216w) | LFLmpBlst-T12-48in-34w+MagES-RS-NLO(216w) | LFLmpBlst-T8-48in-32w-2g+El-RS-NLO(182w) | Available | WP source e.g.: SCE13LG087r0; Not used in 2013-14 Lighting Disposition | 0 | 0 | Disposition: MeasuresList-May222014.xlsx | RobNc |  | ILtg-Lfluor-T12Mag | Com-Lighting-InGen_T12-48in-144w-A_T8-48in-112w-D_T8-48in-102w-B | None | 2013-01-01 | 2014-06-30 | DEER |  |  |  |  | Standard |  | 1 | 1 | 0 | Deemed Ex Ante Team |  |  |  | Updated to indicate claim/filing status
4635 | C-In-LFLmpBlst-T8-48in-32w-2g+El-RS-RLO(54w)-dWP18-dWC6 | Commercial Indoor General Lighting: more efficient Linear Fluorescent Lamp & Ballast installed. Measure includes Code case. Impacts: Linear Fluorescent-based HOU (varies by BldgType) | DEER1314 | Lighting Disposition | 2020-11-24 16:30 | Com-Iltg-dWatt-LF | DEER | Scaled | Delta |  |  | None |  | 0 |  | 1 | Com | Any | Lighting | InGen-LF | Ltg_Lmp+Blst | LF_LmpBlst |  | ILtg-Lfluor-Elec |  |  |  | LFLmpBlst-T12-48in-34w+MagES-RS-NLO(72w) | LFLmpBlst-T8-48in-32w-2g+El-RS-NLO(60w) | LFLmpBlst-T8-48in-32w-2g+El-RS-RLO(54w) | Available | WP source e.g.: SCE13LG087r0 | 0 | 0 | Disposition: MeasuresList-May222014.xlsx | ErRobNc |  | ILtg-Lfluor-T12Mag | Com-Lighting-InGen_T12-48in-160w_T8-48in-112w-D_T8-48in-102w-B | DEER1316-Ltg-Com-LF | 2013-01-01 | 2017-12-31 | InEA_same | LT-82210 |  |  |  | Standard | Measure expired as part of DEER2018 | 1 | 1 | 0 | Deemed Ex Ante Team |  | Measure expired as part of DEER2018 |  | Updated to indicate claim/filing status
4636 | C-In-LFLmpBlst-T8-48in-32w-2g+El-RS-RLO(54w)-dWP8-dWC6 | Commercial Indoor General Lighting: more efficient Linear Fluorescent Lamp & Ballast installed. Measure includes Code case. Impacts: Linear Fluorescent-based HOU (varies by BldgType) | DEER1314 | Lighting Disposition | 2020-11-24 16:30 | Com-Iltg-dWatt-LF | DEER | Scaled | Delta |  |  | None |  | 0 |  | 1 | Com | Any | Lighting | InGen-LF | Ltg_Lmp+Blst | LF_LmpBlst |  | ILtg-Lfluor-Elec |  |  |  | LFLmpBlst-T12-96in-60w+MagES-RS-NLO(62w) | LFLmpBlst-T8-48in-32w-2g+El-RS-NLO(60w) | LFLmpBlst-T8-48in-32w-2g+El-RS-RLO(54w) | Available | WP source e.g.: SCE13LG087r0 | 0 | 0 | Disposition: MeasuresList-May222014.xlsx | ErRobNc |  | ILtg-Lfluor-T12Mag | Com-Lighting-InGen_T12-96in-62w-A_T8-48in-60w-B_T8-48in-54w-B | DEER1316-Ltg-Com-LF | 2013-01-01 | 2017-12-31 | InEA_modDesc | LT-18409 |  |  |  | Standard | Added LegacyID; Measure expired as part of DEER2018 | 1 | 1 | 0 | Deemed Ex Ante Team |  | Added LegacyID; Measure expired as part of DEER2018 |  | Updated to indicate claim/filing status
4637 | C-In-LFLmpBlst-T8-48in-32w-3g+El-IS-HLO(62w)-dWP21 | Commercial Indoor General Lighting: more efficient Linear Fluorescent Lamp & Ballast installed. Measure includes Code case. Impacts: Linear Fluorescent-based HOU (varies by BldgType) | DEER1314 | Lighting Disposition | 2020-11-24 16:30 | Com-Iltg-dWatt-LF | DEER | Scaled | Delta |  |  | None |  | 0 |  | 1 | Com | Any | Lighting | InGen-LF | Ltg_Lmp+Blst | LF_LmpBlst | LFLmpBlst-T8-48in-32w-3g+El-IS-HLO(62w) | ILtg-Lfluor-Elec |  |  |  | LFLmpBlst-T8-48in-32w-3g+El-IS-NLO(83w) | LFLmpBlst-T8-48in-32w-3g+El-IS-NLO(83w) | LFLmpBlst-T8-48in-32w-3g+El-IS-HLO(62w) | Available | WP source e.g.: SCE13LG087r0 | 0 | 0 | Disposition: MeasuresList-May222014.xlsx | RobNc | LFLmpBlst-T8-48in-32w-3g+El-IS-NLO(83w) | ILtg-Lfluor-Elec | Com-Lighting-InGen_T12-48in-115w_T8-48in-89w-B_T8-48in-78w-B | DEER1316-Ltg-Com-LF | 2013-01-01 | 2017-12-31 | InEA_same |  |  |  |  | Standard | Measure expired as part of DEER2018 | 1 | 1 | 0 | Deemed Ex Ante Team |  | Measure expired as part of DEER2018 |  | Updated to indicate claim/filing status
4638 | C-In-LFLmpBlst-T8-48in-32w-3g+El-IS-NLO(54w)-dWP18-dWC16 | Commercial Indoor General Lighting: more efficient Linear Fluorescent Lamp & Ballast installed. Measure includes Code case. Impacts: Linear Fluorescent-based HOU (varies by BldgType) | DEER1314 | Lighting Disposition | 2020-11-24 16:30 | Com-Iltg-dWatt-LF | DEER | Scaled | Delta |  |  | None |  | 0 |  | 1 | Com | Any | Lighting | InGen-LF | Ltg_Lmp+Blst | LF_LmpBlst | LFLmpBlst-T8-48in-32w-3g+El-IS-NLO(54w) | ILtg-Lfluor-Elec |  |  |  | LFLmpBlst-T12-48in-34w+MagES-RS-NLO(72w) | LFLmpBlst-T8-48in-32w-1g+El-RS-HLO(70w) | LFLmpBlst-T8-48in-32w-3g+El-IS-NLO(54w) | Available | WP source e.g.: SCE13LG087r0 | 0 | 0 | Disposition: MeasuresList-May222014.xlsx | ErRobNc |  | ILtg-Lfluor-T12Mag | Com-Lighting-InGen_T12-48in-120w-C_T8-48in-89w-B_T8-48in-78w-B | DEER1316-Ltg-Com-LF | 2013-01-01 | 2017-12-31 | InEA_same |  |  |  |  | Standard | Measure expired as part of DEER2018 | 1 | 1 | 0 | Deemed Ex Ante Team |  | Measure expired as part of DEER2018 |  | Updated to indicate claim/filing status
4639 | C-In-LFLmpBlst-T8-48in-32w-3g+El-IS-NLO(54w)-dWP20-dWC5 | Commercial Indoor General Lighting: more efficient Linear Fluorescent Lamp & Ballast installed. Measure includes Code case. Impacts: Linear Fluorescent-based HOU (varies by BldgType) | DEER1314 | Lighting Disposition | 2020-11-24 16:30 | Com-Iltg-dWatt-LF | DEER | Scaled | Delta |  |  | None |  | 0 |  | 1 | Com | Any | Lighting | InGen-LF | Ltg_Lmp+Blst | LF_LmpBlst | LFLmpBlst-T8-48in-32w-3g+El-IS-NLO(54w) | ILtg-Lfluor-Elec |  |  |  | LFLmpBlst-T12-48in-39w+MagES-IS-NLO(74w) | LFLmpBlst-T8-48in-32w-2g+El-IS-NLO(59w) | LFLmpBlst-T8-48in-32w-3g+El-IS-NLO(54w) | Available | WP source e.g.: SCE13LG087r0 | 0 | 0 | Disposition: MeasuresList-May222014.xlsx | ErRobNc | LFLmpBlst-T8-48in-32w-2g+El-IS-NLO(59w) | ILtg-Lfluor-T12Mag |  | DEER1316-Ltg-Com-LF | 2013-01-01 | 2017-12-31 | InEA_same | LT-60432 |  |  |  | Standard | Measure expired as part of DEER2018 | 1 | 1 | 0 | Deemed Ex Ante Team |  | Measure expired as part of DEER2018 |  | Updated to indicate claim/filing status
4640 | C-In-LFLmpBlst-T8-48in-32w-3g+El-IS-NLO(54w)-dWP61-dWC35 | Commercial Indoor General Lighting: more efficient Linear Fluorescent Lamp & Ballast installed. Measure includes Code case. Impacts: Linear Fluorescent-based HOU (varies by BldgType) | DEER2011 | Lighting Disposition | 2020-11-24 16:30 | Com-Iltg-dWatt-LF | NonDEER | Scaled | Delta |  |  | None |  | 0 |  | 1 | Com | Any | Lighting | InGen-LF | Ltg_Lmp+Blst | LF_LmpBlst |  | ILtg-Lfluor-Elec |  |  |  | LFLmpBlst-T12-48in-34w+MagES-RS-NLO(115w) | LFLmpBlst-T8-48in-32w-2g+El-IS-NLO(89w) | LFLmpBlst-T8-48in-32w-3g+El-IS-NLO(54w) | Available | WP source e.g.: SCE13LG087r0; Not used in 2013-14 Lighting Disposition | 0 | 0 | Disposition: MeasuresList-May222014.xlsx | ErRobNc |  | ILtg-Lfluor-T12Mag |  | None | 2013-01-01 | 2014-06-30 | DEER |  |  |  |  | Standard |  | 1 | 1 | 0 | Deemed Ex Ante Team |  |  |  | Updated to indicate claim/filing status
4641 | C-In-LFLmpBlst-T8-48in-32w-3g+El-IS-NLO(54w)-dWP61-dWC5 | Commercial Indoor General Lighting: more efficient Linear Fluorescent Lamp & Ballast installed. Measure includes Code case. Impacts: Linear Fluorescent-based HOU (varies by BldgType) | DEER1314 | Lighting Disposition | 2020-11-24 16:30 | Com-Iltg-dWatt-LF | DEER | Scaled | Delta |  |  | None |  | 1 |  | 1 | Com | Any | Lighting | InGen-LF | Ltg_Lmp+Blst | LF_LmpBlst | LFLmpBlst-T8-48in-32w-3g+El-IS-NLO(54w) | ILtg-Lfluor-Elec |  |  |  | LFLmpBlst-T12-48in-34w+MagES-RS-NLO(115w) | LFLmpBlst-T8-48in-32w-2g+El-IS-NLO(59w) | LFLmpBlst-T8-48in-32w-3g+El-IS-NLO(54w) | Available |  | 0 | 0 | Disposition: MeasuresList-Dec1-2014.xlsx | ErRobNc | LFLmpBlst-T8-48in-32w-2g+El-IS-NLO(59w) | ILtg-Lfluor-T12Mag |  | DEER1316-Ltg-Com-LF | 2013-01-01 | 2017-12-31 | InEA_same | LT-49843 |  |  |  | Standard | Measure expired as part of DEER2018 | 1 | 1 | 0 | Deemed Ex Ante Team |  | Measure expired as part of DEER2018 |  | Updated to indicate claim/filing status
4642 | C-In-LFLmpBlst-T8-48in-32w-3g+El-IS-NLO(54w)-dWP90-dWC5 | Commercial Indoor General Lighting: more efficient Linear Fluorescent Lamp & Ballast installed. Measure includes Code case. Impacts: Linear Fluorescent-based HOU (varies by BldgType) | DEER1314 | Lighting Disposition | 2020-11-24 16:30 | Com-Iltg-dWatt-LF | DEER | Scaled | Delta |  |  | None |  | 1 |  | 1 | Com | Any | Lighting | InGen-LF | Ltg_Lmp+Blst | LF_LmpBlst | LFLmpBlst-T8-48in-32w-3g+El-IS-NLO(54w) | ILtg-Lfluor-Elec |  |  |  | LFLmpBlst-T12-48in-34w+MagES-RS-NLO(144w) | LFLmpBlst-T8-48in-32w-2g+El-IS-NLO(59w) | LFLmpBlst-T8-48in-32w-3g+El-IS-NLO(54w) | Available |  | 0 | 0 | Disposition: MeasuresList-Dec1-2014.xlsx | ErRobNc | LFLmpBlst-T8-48in-32w-2g+El-IS-NLO(59w) | ILtg-Lfluor-T12Mag |  | DEER1316-Ltg-Com-LF | 2013-01-01 | 2017-12-31 | InEA_same |  |  |  |  | Standard | Measure expired as part of DEER2018 | 1 | 1 | 0 | Deemed Ex Ante Team |  | Measure expired as part of DEER2018 |  | Updated to indicate claim/filing status
4643 | C-In-LFLmpBlst-T8-48in-32w-3g+El-IS-NLO(54w)-dWP90-dWC58 | Commercial Indoor General Lighting: more efficient Linear Fluorescent Lamp & Ballast installed. Measure includes Code case. Impacts: Linear Fluorescent-based HOU (varies by BldgType) | DEER2011 | Lighting Disposition | 2020-11-24 16:30 | Com-Iltg-dWatt-LF | NonDEER | Scaled | Delta |  |  | None |  | 0 |  | 1 | Com | Any | Lighting | InGen-LF | Ltg_Lmp+Blst | LF_LmpBlst |  | ILtg-Lfluor-Elec |  |  |  | LFLmpBlst-T12-48in-34w+MagES-RS-NLO(144w) | LFLmpBlst-T8-48in-32w-1g+El-IS-NLO(112w) | LFLmpBlst-T8-48in-32w-3g+El-IS-NLO(54w) | Available | WP source e.g.: WPSDGENRLG0013r3; Not used in 2013-14 Lighting Disposition | 0 | 0 | Disposition: MeasuresList-May222014.xlsx | ErRobNc |  | ILtg-Lfluor-T12Mag |  | None | 2013-01-01 | 2014-06-30 | DEER |  |  |  |  | Standard |  | 1 | 1 | 0 | Deemed Ex Ante Team |  |  |  | Updated to indicate claim/filing status
4644 | C-In-LFLmpBlst-T8-48in-32w-3g+El-IS-NLO(83w)-dWP61-dWC6 | Commercial Indoor General Lighting: more efficient Linear Fluorescent Lamp & Ballast installed. Measure includes Code case. Impacts: Linear Fluorescent-based HOU (varies by BldgType) | DEER1314 | Lighting Disposition | 2020-11-24 16:30 | Com-Iltg-dWatt-LF | DEER | Scaled | Delta |  |  | None |  | 0 |  | 1 | Com | Any | Lighting | InGen-LF | Ltg_Lmp+Blst | LF_LmpBlst | LFLmpBlst-T8-48in-32w-3g+El-IS-NLO(83w) | ILtg-Lfluor-Elec |  |  |  | LFLmpBlst-T12-48in-34w+MagES-RS-NLO(144w) | LFLmpBlst-T8-48in-32w-2g+El-IS-NLO(89w) | LFLmpBlst-T8-48in-32w-3g+El-IS-NLO(83w) | Available | WP source e.g.: SCE13LG087r0 | 0 | 0 | Disposition: MeasuresList-May222014.xlsx | ErRobNc | LFLmpBlst-T8-48in-32w-2g+El-IS-NLO(89w) | ILtg-Lfluor-T12Mag | Com-Lighting-InGen_T12-48in-72w-A_T8-48in-60w-B_T8-48in-54w-B | DEER1316-Ltg-Com-LF | 2013-01-01 | 2017-12-31 | InEA_same | LT-60092 |  |  |  | Standard | Measure expired as part of DEER2018 | 1 | 1 | 0 | Deemed Ex Ante Team |  | Measure expired as part of DEER2018 |  | Updated to indicate claim/filing status
4645 | C-In-LFLmpBlst-T8-48in-32w-3g+El-IS-NLO+Refl(54w)-dWP114-dWC0 | Commercial Indoor General Lighting: more efficient Linear Fluorescent Lamp & Ballast installed. Measure includes Code case. Impacts: Linear Fluorescent-based HOU (varies by BldgType) | DEER1314 | Lighting Disposition | 2020-11-24 16:30 | Com-Iltg-dWatt-LF | DEER | Scaled | Delta |  |  | None |  | 1 |  | 1 | Com | Any | Lighting | InGen-LF | Ltg_Lmp+Blst | LF_LmpBlst | LFLmpBlst-T8-48in-32w-3g+El-IS-NLO+Refl(54w) | ILtg-Lfluor-Elec |  |  |  | LFLmpBlst-T12-48in-39w+MagStd-IS-NLO(168w) | LFLmpBlst-T8-48in-32w-3g+El-IS-NLO+Refl(54w) | LFLmpBlst-T8-48in-32w-3g+El-IS-NLO+Refl(54w) | Available |  | 0 | 0 | Disposition: MeasuresList-Dec1-2014.xlsx | ERrul | LFLmpBlst-T8-48in-32w-3g+El-IS-NLO+Refl(54w) | ILtg-Lfluor-T12Mag |  | DEER1316-Ltg-Com-LF | 2013-01-01 | 2018-12-31 | DEER2016 HOU Update | LT-30765 |  |  |  | Standard | Expires 12/31/2018 due to revised DEER2019 code/ISP baseline | 1 | 1 | 0 | Deemed Ex Ante Team |  | Expires 12/31/2018 due to revised DEER2019 code/ISP baseline |  | Updated to indicate claim/filing status
4646 | C-In-LFLmpBlst-T8-48in-32w-3g+El-IS-NLO+Refl(54w)-dWP114-dWC58 | Commercial Indoor General Lighting: more efficient Linear Fluorescent Lamp & Ballast installed. Measure includes Code case. Impacts: Linear Fluorescent-based HOU (varies by BldgType) | DEER2011 | Lighting Disposition | 2020-11-24 16:30 | Com-Iltg-dWatt-LF | NonDEER | Scaled | Delta |  |  | None |  | 0 |  | 1 | Com | Any | Lighting | InGen-LF | Ltg_Lmp+Blst | LF_LmpBlst |  | ILtg-Lfluor-Elec |  |  |  | LFLmpBlst-T12-48in-39w+MagStd-IS-NLO(168w) | LFLmpBlst-T8-48in-32w-2g+El-IS-NLO(112w) | LFLmpBlst-T8-48in-32w-3g+El-IS-NLO+Refl(54w) | Available | WP source e.g.: SCE13LG087r0; Not used in 2013-14 Lighting Disposition | 0 | 0 | Disposition: MeasuresList-May222014.xlsx | ErRobNc |  | ILtg-Lfluor-T12Mag | Com-Lighting-InGen_T12-96in-62w-A_T8-48in-60w-B_T8-48in-54w-B | None | 2013-01-01 | 2014-06-30 | DEER |  |  |  |  | Standard |  | 1 | 1 | 0 | Deemed Ex Ante Team |  |  |  | Updated to indicate claim/filing status
4647 | C-In-LFLmpBlst-T8-48in-32w-3g+El-IS-NLO+Refl(54w)-dWP26-dWC5 | Commercial Indoor General Lighting: more efficient Linear Fluorescent Lamp & Ballast installed. Measure includes Code case. Impacts: Linear Fluorescent-based HOU (varies by BldgType) | DEER1314 | Lighting Disposition | 2020-11-24 16:30 | Com-Iltg-dWatt-LF | DEER | Scaled | Delta |  |  | None |  | 0 |  | 1 | Com | Any | Lighting | InGen-LF | Ltg_Lmp+Blst | LF_LmpBlst | LFLmpBlst-T8-48in-32w-3g+El-IS-NLO+Refl(54w) | ILtg-Lfluor-Elec |  |  |  | LFLmpBlst-T12-48in-39w+Hyb-IS-NLO(80w) | LFLmpBlst-T8-48in-32w-2g+El-IS-NLO(59w) | LFLmpBlst-T8-48in-32w-3g+El-IS-NLO+Refl(54w) | Available | WP source e.g.: PGECOLTG160r1 | 0 | 0 | Disposition: MeasuresList-May222014.xlsx | ErRobNc | LFLmpBlst-T8-48in-32w-2g+El-IS-NLO(59w) | ILtg-Lfluor-T12Mag |  | DEER1316-Ltg-Com-LF | 2013-01-01 | 2017-12-31 | InEA_same | LT-18934 |  |  |  | Standard | Measure expired as part of DEER2018 | 1 | 1 | 0 | Deemed Ex Ante Team |  | Measure expired as part of DEER2018 |  | Updated to indicate claim/filing status
4648 | C-In-LFLmpBlst-T8-48in-32w-3g+El-IS-NLO+Refl(54w)-dWP61-dWC35 | Commercial Indoor General Lighting: more efficient Linear Fluorescent Lamp & Ballast installed. Measure includes Code case. Impacts: Linear Fluorescent-based HOU (varies by BldgType) | DEER1314 | Lighting Disposition | 2020-11-24 16:30 | Com-Iltg-dWatt-LF | DEER | Scaled | Delta |  |  | None |  | 0 |  | 1 | Com | Any | Lighting | InGen-LF | Ltg_Lmp+Blst | LF_LmpBlst | LFLmpBlst-T8-48in-32w-3g+El-IS-NLO+Refl(54w) | ILtg-Lfluor-Elec |  |  |  | LFLmpBlst-T12-48in-34w+MagES-RS-NLO(115w) | LFLmpBlst-T8-48in-32w-2g+El-IS-NLO(89w) | LFLmpBlst-T8-48in-32w-3g+El-IS-NLO+Refl(54w) | Available | WP source e.g.: SCE13LG087r0 | 0 | 0 | Disposition: MeasuresList-May222014.xlsx | ErRobNc | LFLmpBlst-T8-48in-32w-2g+El-IS-NLO(89w) | ILtg-Lfluor-T12Mag |  | DEER1316-Ltg-Com-LF | 2013-01-01 | 2017-12-31 | InEA_same |  |  |  |  | Standard | Measure expired as part of DEER2018 | 1 | 1 | 0 | Deemed Ex Ante Team |  | Measure expired as part of DEER2018 |  | Updated to indicate claim/filing status
4649 | C-In-LFLmpBlst-T8-48in-32w-3g+El-IS-NLO+Refl(54w)-dWP90-dWC54 | Commercial Indoor General Lighting: more efficient Linear Fluorescent Lamp & Ballast installed. Measure includes Code case. Impacts: Linear Fluorescent-based HOU (varies by BldgType) | DEER1314 | Lighting Disposition | 2020-11-24 16:30 | Com-Iltg-dWatt-LF | DEER | Scaled | Delta |  |  | None |  | 0 |  | 1 | Com | Any | Lighting | InGen-LF | Ltg_Lmp+Blst | LF_LmpBlst | LFLmpBlst-T8-48in-32w-3g+El-IS-NLO+Refl(54w) | ILtg-Lfluor-Elec |  |  |  | LFLmpBlst-T12-48in-34w+MagES-RS-NLO(144w) | LFLmpBlst-T8-48in-32w-3g+El-IS-NLO-1(108w) | LFLmpBlst-T8-48in-32w-3g+El-IS-NLO+Refl(54w) | Available | WP source e.g.: SCE13LG087r0 | 0 | 0 | Disposition: MeasuresList-May222014.xlsx | ErRobNc | LFLmpBlst-T8-48in-32w-3g+El-IS-NLO-1(108w) | ILtg-Lfluor-T12Mag | Com-Lighting-InGen_T12-48in-74w-B_T8-48in-59w-C_T8-48in-54w-C | DEER1316-Ltg-Com-LF | 2013-01-01 | 2017-12-31 | InEA_same |  |  |  |  | Standard | Measure expired as part of DEER2018 | 1 | 1 | 0 | Deemed Ex Ante Team |  | Measure expired as part of DEER2018 |  | Updated to indicate claim/filing status
4650 | C-In-LFLmpBlst-T8-48in-32w-3g+El-IS-NLO-1(162w)-dWP84-dWC13 | Commercial Indoor General Lighting: more efficient Linear Fluorescent Lamp & Ballast installed. Measure includes Code case. Impacts: Linear Fluorescent-based HOU (varies by BldgType) | DEER1314 | Lighting Disposition | 2020-11-24 16:30 | Com-Iltg-dWatt-LF | DEER | Scaled | Delta |  |  | None |  | 0 |  | 1 | Com | Any | Lighting | InGen-LF | Ltg_Lmp+Blst | LF_LmpBlst | LFLmpBlst-T8-48in-32w-3g+El-IS-NLO-1(162w) | ILtg-Lfluor-Elec |  |  |  | LFLmpBlst-T12-96in-60w+MagES-RS-NLO(246w) | LFLmpBlst-T8-48in-32w-2g+El-IS-NLO(175w) | LFLmpBlst-T8-48in-32w-3g+El-IS-NLO-1(162w) | Available | WP source e.g.: SCE13LG087r0 | 0 | 0 | Disposition: MeasuresList-May222014.xlsx | ErRobNc | LFLmpBlst-T8-48in-32w-2g+El-IS-NLO(175w) | ILtg-Lfluor-T12Mag | Com-Lighting-InGen_T12-96in-246w-A_T8-48in-175w-B_T8-48in-162w | DEER1316-Ltg-Com-LF | 2013-01-01 | 2017-12-31 | InEA_modDesc |  |  |  |  | Standard | Added LegacyID; Measure expired as part of DEER2018 | 1 | 1 | 0 | Deemed Ex Ante Team |  | Added LegacyID; Measure expired as part of DEER2018 |  | Updated to indicate claim/filing status
4651 | C-In-LFLmpBlst-T8-48in-32w-3g+El-IS-RLO(142w)-dWP68-dWC33 | Commercial Indoor General Lighting: more efficient Linear Fluorescent Lamp & Ballast installed. Measure includes Code case. Impacts: Linear Fluorescent-based HOU (varies by BldgType) | DEER1314 | Lighting Disposition | 2020-11-24 16:30 | Com-Iltg-dWatt-LF | DEER | Scaled | Delta |  |  | None |  | 0 |  | 1 | Com | Any | Lighting | InGen-LF | Ltg_Lmp+Blst | LF_LmpBlst | LFLmpBlst-T8-48in-32w-3g+El-IS-RLO(142w) | ILtg-Lfluor-Elec |  |  |  | LFLmpBlst-T12-96in-60w+MagES-RS-NLO(210w) | LFLmpBlst-T8-48in-32w-2g+El-IS-NLO(175w) | LFLmpBlst-T8-48in-32w-3g+El-IS-RLO(142w) | Available | WP source e.g.: SCE13LG087r0 | 0 | 0 | Disposition: MeasuresList-May222014.xlsx | ErRobNc | LFLmpBlst-T8-48in-32w-2g+El-IS-NLO(175w) | ILtg-Lfluor-T12Mag | Com-Lighting-InGen_T12-96in-210w_T8-48in-175w-B_T8-48in-142w-B | DEER1316-Ltg-Com-LF | 2013-01-01 | 2017-12-31 | InEA_modDesc |  |  |  |  | Standard | Added LegacyID; Measure expired as part of DEER2018 | 1 | 1 | 0 | Deemed Ex Ante Team |  | Added LegacyID; Measure expired as part of DEER2018 |  | Updated to indicate claim/filing status
4652 | C-In-LFLmpBlst-T8-48in-32w-3g+El-IS-RLO(188w)-dWP58-dWC36 | Commercial Indoor General Lighting: more efficient Linear Fluorescent Lamp & Ballast installed. Measure includes Code case. Impacts: Linear Fluorescent-based HOU (varies by BldgType) | DEER1314 | Lighting Disposition | 2020-11-24 16:30 | Com-Iltg-dWatt-LF | DEER | Scaled | Delta |  |  | None |  | 0 |  | 1 | Com | Any | Lighting | InGen-LF | Ltg_Lmp+Blst | LF_LmpBlst | LFLmpBlst-T8-48in-32w-3g+El-IS-RLO(188w) | ILtg-Lfluor-Elec |  |  |  | LFLmpBlst-T12-96in-60w+MagES-RS-NLO(246w) | LFLmpBlst-T8-48in-32w-2g+El-IS-NLO(224w) | LFLmpBlst-T8-48in-32w-3g+El-IS-RLO(188w) | Available | WP source e.g.: SCE13LG087r0 | 0 | 0 | Disposition: MeasuresList-May222014.xlsx | ErRobNc | LFLmpBlst-T8-48in-32w-2g+El-IS-NLO(224w) | ILtg-Lfluor-T12Mag | Com-Lighting-InGen_T12-48in-144w-A_T8-48in-89w-B_T8-48in-83w | DEER1316-Ltg-Com-LF | 2013-01-01 | 2017-12-31 | InEA_same | LT-54329 |  |  |  | Standard | Measure expired as part of DEER2018 | 1 | 1 | 0 | Deemed Ex Ante Team |  | Measure expired as part of DEER2018 |  | Updated to indicate claim/filing status
4653 | C-In-LFLmpBlst-T8-48in-32w-3g+El-IS-RLO(25w)-dWP16-dWC6 | Commercial Indoor General Lighting: more efficient Linear Fluorescent Lamp & Ballast installed. Measure includes Code case. Impacts: Linear Fluorescent-based HOU (varies by BldgType) | DEER1314 | Lighting Disposition | 2020-11-24 16:30 | Com-Iltg-dWatt-LF | DEER | Scaled | Delta |  |  | None |  | 0 |  | 1 | Com | Any | Lighting | InGen-LF | Ltg_Lmp+Blst | LF_LmpBlst | LFLmpBlst-T8-48in-32w-3g+El-IS-RLO(25w) | ILtg-Lfluor-Elec |  |  |  | LFLmpBlst-T12-48in-39w+Hyb-IS-NLO(41w) | LFLmpBlst-T8-48in-32w-2g+El-IS-NLO(31w) | LFLmpBlst-T8-48in-32w-3g+El-IS-RLO(25w) | Available | WP source e.g.: SCE13LG087r0 | 0 | 0 | Disposition: MeasuresList-May222014.xlsx | ErRobNc | LFLmpBlst-T8-48in-32w-2g+El-IS-NLO(31w) | ILtg-Lfluor-T12Mag | Com-Lighting-InGen_T12-48in-41w_T8-48in-31w-D_T8-48in-25w-C | DEER1316-Ltg-Com-LF | 2013-01-01 | 2017-12-31 | InEA_modDesc | LT-43895 |  |  |  | Standard | Added LegacyID; Measure expired as part of DEER2018 | 1 | 1 | 0 | Deemed Ex Ante Team |  | Added LegacyID; Measure expired as part of DEER2018 |  | Updated to indicate claim/filing status
4654 | C-In-LFLmpBlst-T8-48in-32w-3g+El-IS-RLO(48w)-dWP11 | Commercial Indoor General Lighting: more efficient Linear Fluorescent Lamp & Ballast installed. Measure includes Code case. Impacts: Linear Fluorescent-based HOU (varies by BldgType) | DEER2011 | Lighting Disposition | 2020-11-24 16:30 | Com-Iltg-dWatt-LF | NonDEER | Scaled | Delta |  |  | None |  | 0 |  | 1 | Com | Any | Lighting | InGen-LF | Ltg_Lmp+Blst | LF_LmpBlst |  | ILtg-Lfluor-Elec |  |  |  | LFLmpBlst-T8-48in-32w-1g+El-IS-NLO(59w) | LFLmpBlst-T8-48in-32w-1g+El-IS-NLO(59w) | LFLmpBlst-T8-48in-32w-3g+El-IS-RLO(48w) | Available | WP source e.g.: SCE13LG087r0; Not used in 2013-14 Lighting Disposition | 0 | 0 | Disposition: MeasuresList-May222014.xlsx | RobNc |  | ILtg-Lfluor-Elec |  | None | 2013-01-01 | 2014-06-30 | DEER |  |  |  |  | Standard |  | 1 | 1 | 0 | Deemed Ex Ante Team |  |  |  | Updated to indicate claim/filing status
4655 | C-In-LFLmpBlst-T8-48in-32w-3g+El-IS-RLO(48w)-dWP11-dWC0 | Commercial Indoor General Lighting: more efficient Linear Fluorescent Lamp & Ballast installed. Measure includes Code case. Impacts: Linear Fluorescent-based HOU (varies by BldgType) | DEER1314 | Lighting Disposition | 2020-11-24 16:30 | Com-Iltg-dWatt-LF | DEER | Scaled | Delta |  |  | None |  | 1 |  | 1 | Com | Any | Lighting | InGen-LF | Ltg_Lmp+Blst | LF_LmpBlst | LFLmpBlst-T8-48in-32w-3g+El-IS-RLO(48w) | ILtg-Lfluor-Elec |  |  |  | LFLmpBlst-T8-48in-32w-1g+El-IS-NLO(59w) | LFLmpBlst-T8-48in-32w-3g+El-IS-RLO(48w) | LFLmpBlst-T8-48in-32w-3g+El-IS-RLO(48w) | Available |  | 0 | 0 | Disposition: MeasuresList-Dec1-2014.xlsx | ERrul | LFLmpBlst-T8-48in-32w-3g+El-IS-RLO(48w) | ILtg-Lfluor-Elec |  | DEER1316-Ltg-Com-LF | 2013-01-01 | 2018-12-31 | DEER2016 HOU Update |  |  |  |  | Standard | Expires 12/31/2018 due to revised DEER2019 code/ISP baseline | 1 | 1 | 0 | Deemed Ex Ante Team |  | Expires 12/31/2018 due to revised DEER2019 code/ISP baseline |  | Updated to indicate claim/filing status
4656 | C-In-LFLmpBlst-T8-48in-32w-3g+El-IS-RLO(48w)-dWP24-dWC11 | Commercial Indoor General Lighting: more efficient Linear Fluorescent Lamp & Ballast installed. Measure includes Code case. Impacts: Linear Fluorescent-based HOU (varies by BldgType) | DEER1314 | Lighting Disposition | 2020-11-24 16:30 | Com-Iltg-dWatt-LF | DEER | Scaled | Delta |  |  | None |  | 0 |  | 1 | Com | Any | Lighting | InGen-LF | Ltg_Lmp+Blst | LF_LmpBlst | LFLmpBlst-T8-48in-32w-3g+El-IS-RLO(48w) | ILtg-Lfluor-Elec |  |  |  | LFLmpBlst-T12-48in-34w+MagES-RS-NLO(72w) | LFLmpBlst-T8-48in-32w-2g+El-IS-NLO(59w) | LFLmpBlst-T8-48in-32w-3g+El-IS-RLO(48w) | Available | WP source e.g.: SCE13LG087r0 | 0 | 0 | Disposition: MeasuresList-May222014.xlsx | ErRobNc | LFLmpBlst-T8-48in-32w-2g+El-IS-NLO(59w) | ILtg-Lfluor-T12Mag |  | DEER1316-Ltg-Com-LF | 2013-01-01 | 2017-12-31 | InEA_same |  |  |  |  | Standard | Measure expired as part of DEER2018 | 1 | 1 | 0 | Deemed Ex Ante Team |  | Measure expired as part of DEER2018 |  | Updated to indicate claim/filing status
4657 | C-In-LFLmpBlst-T8-48in-32w-3g+El-IS-RLO(48w)-dWP67-dWC11 | Commercial Indoor General Lighting: more efficient Linear Fluorescent Lamp & Ballast installed. Measure includes Code case. Impacts: Linear Fluorescent-based HOU (varies by BldgType) | DEER1314 | Lighting Disposition | 2020-11-24 16:30 | Com-Iltg-dWatt-LF | DEER | Scaled | Delta |  |  | None |  | 1 |  | 1 | Com | Any | Lighting | InGen-LF | Ltg_Lmp+Blst | LF_LmpBlst | LFLmpBlst-T8-48in-32w-3g+El-IS-RLO(48w) | ILtg-Lfluor-Elec |  |  |  | LFLmpBlst-T12-48in-34w+MagES-RS-NLO(115w) | LFLmpBlst-T8-48in-32w-2g+El-IS-NLO(59w) | LFLmpBlst-T8-48in-32w-3g+El-IS-RLO(48w) | Available |  | 0 | 0 | Disposition: MeasuresList-Dec1-2014.xlsx | ErRobNc | LFLmpBlst-T8-48in-32w-2g+El-IS-NLO(59w) | ILtg-Lfluor-T12Mag |  | DEER1316-Ltg-Com-LF | 2013-01-01 | 2017-12-31 | InEA_same |  |  |  |  | Standard | Measure expired as part of DEER2018 | 1 | 1 | 0 | Deemed Ex Ante Team |  | Measure expired as part of DEER2018 |  | Updated to indicate claim/filing status
4658 | C-In-LFLmpBlst-T8-48in-32w-3g+El-IS-RLO(48w)-dWP67-dWC35 | Commercial Indoor General Lighting: more efficient Linear Fluorescent Lamp & Ballast installed. Measure includes Code case. Impacts: Linear Fluorescent-based HOU (varies by BldgType) | DEER2011 | Lighting Disposition | 2020-11-24 16:30 | Com-Iltg-dWatt-LF | NonDEER | Scaled | Delta |  |  | None |  | 0 |  | 1 | Com | Any | Lighting | InGen-LF | Ltg_Lmp+Blst | LF_LmpBlst |  | ILtg-Lfluor-Elec |  |  |  | LFLmpBlst-T12-48in-34w+MagES-RS-NLO(115w) | LFLmpBlst-T8-48in-32w-3g+El-IS-NLO(83w) | LFLmpBlst-T8-48in-32w-3g+El-IS-RLO(48w) | Available | WP source e.g.: SCE13LG087r0; Not used in 2013-14 Lighting Disposition | 0 | 0 | Disposition: MeasuresList-May222014.xlsx | ErRobNc |  | ILtg-Lfluor-T12Mag |  | None | 2013-01-01 | 2014-06-30 | DEER |  |  |  |  | Standard |  | 1 | 1 | 0 | Deemed Ex Ante Team |  |  |  | Updated to indicate claim/filing status
4659 | C-In-LFLmpBlst-T8-48in-32w-3g+El-IS-RLO(48w)-dWP96-dWC11 | Commercial Indoor General Lighting: more efficient Linear Fluorescent Lamp & Ballast installed. Measure includes Code case. Impacts: Linear Fluorescent-based HOU (varies by BldgType) | DEER1314 | Lighting Disposition | 2020-11-24 16:30 | Com-Iltg-dWatt-LF | DEER | Scaled | Delta |  |  | None |  | 1 |  | 1 | Com | Any | Lighting | InGen-LF | Ltg_Lmp+Blst | LF_LmpBlst | LFLmpBlst-T8-48in-32w-3g+El-IS-RLO(48w) | ILtg-Lfluor-Elec |  |  |  | LFLmpBlst-T12-48in-34w+MagES-RS-NLO(144w) | LFLmpBlst-T8-48in-32w-2g+El-IS-NLO(59w) | LFLmpBlst-T8-48in-32w-3g+El-IS-RLO(48w) | Available |  | 0 | 0 | Disposition: MeasuresList-Dec1-2014.xlsx | ErRobNc | LFLmpBlst-T8-48in-32w-2g+El-IS-NLO(59w) | ILtg-Lfluor-T12Mag |  | DEER1316-Ltg-Com-LF | 2013-01-01 | 2017-12-31 | InEA_same |  |  |  |  | Standard | Measure expired as part of DEER2018 | 1 | 1 | 0 | Deemed Ex Ante Team |  | Measure expired as part of DEER2018 |  | Updated to indicate claim/filing status
4660 | C-In-LFLmpBlst-T8-48in-32w-3g+El-IS-RLO(48w)-dWP96-dWC60 | Commercial Indoor General Lighting: more efficient Linear Fluorescent Lamp & Ballast installed. Measure includes Code case. Impacts: Linear Fluorescent-based HOU (varies by BldgType) | DEER2011 | Lighting Disposition | 2020-11-24 16:30 | Com-Iltg-dWatt-LF | NonDEER | Scaled | Delta |  |  | None |  | 0 |  | 1 | Com | Any | Lighting | InGen-LF | Ltg_Lmp+Blst | LF_LmpBlst |  | ILtg-Lfluor-Elec |  |  |  | LFLmpBlst-T12-48in-34w+MagES-RS-NLO(144w) | LFLmpBlst-T8-48in-32w-3g+El-IS-NLO-1(108w) | LFLmpBlst-T8-48in-32w-3g+El-IS-RLO(48w) | Available | WP source e.g.: SCE13LG087r0; Not used in 2013-14 Lighting Disposition | 0 | 0 | Disposition: MeasuresList-May222014.xlsx | ErRobNc |  | ILtg-Lfluor-T12Mag | Com-Lighting-InGen_T12-96in-246w-A_T8-48in-175w-B_T8-48in-162w | None | 2013-01-01 | 2014-06-30 | DEER |  |  |  |  | Standard |  | 1 | 1 | 0 | Deemed Ex Ante Team |  |  |  | Updated to indicate claim/filing status
4661 | C-In-LFLmpBlst-T8-48in-32w-3g+El-IS-RLO(94w)-dWP113-dWC18 | Commercial Indoor General Lighting: more efficient Linear Fluorescent Lamp & Ballast installed. Measure includes Code case. Impacts: Linear Fluorescent-based HOU (varies by BldgType) | DEER1314 | Lighting Disposition | 2020-11-24 16:30 | Com-Iltg-dWatt-LF | DEER | Scaled | Delta |  |  | None |  | 1 |  | 1 | Com | Any | Lighting | InGen-LF | Ltg_Lmp+Blst | LF_LmpBlst | LFLmpBlst-T8-48in-32w-3g+El-IS-RLO(94w) | ILtg-Lfluor-Elec |  |  |  | LFLmpBlst-T12-96in-95w+MagES-RS-NLO(207w) | LFLmpBlst-T8-48in-32w-2g+El-IS-NLO(112w) | LFLmpBlst-T8-48in-32w-3g+El-IS-RLO(94w) | Available |  | 0 | 0 | Disposition: MeasuresList-Dec1-2014.xlsx | ErRobNc | LFLmpBlst-T8-48in-32w-2g+El-IS-NLO(112w) | ILtg-Lfluor-T12Mag |  | DEER1316-Ltg-Com-LF | 2013-01-01 | 2017-12-31 | InEA_same | LT-59103 |  |  |  | Standard | Measure expired as part of DEER2018 | 1 | 1 | 0 | Deemed Ex Ante Team |  | Measure expired as part of DEER2018 |  | Updated to indicate claim/filing status
4662 | C-In-LFLmpBlst-T8-48in-32w-3g+El-IS-RLO(94w)-dWP113-dWC73 | Commercial Indoor General Lighting: more efficient Linear Fluorescent Lamp & Ballast installed. Measure includes Code case. Impacts: Linear Fluorescent-based HOU (varies by BldgType) | DEER2011 | Lighting Disposition | 2020-11-24 16:30 | Com-Iltg-dWatt-LF | NonDEER | Scaled | Delta |  |  | None |  | 0 |  | 1 | Com | Any | Lighting | InGen-LF | Ltg_Lmp+Blst | LF_LmpBlst |  | ILtg-Lfluor-Elec |  |  |  | LFLmpBlst-T12-96in-95w+MagES-RS-NLO(207w) | LFLmpBlst-T8-96in-59w+El-IS-NLO(167w) | LFLmpBlst-T8-48in-32w-3g+El-IS-RLO(94w) | Available | WP source e.g.: SCE13LG087r0; Not used in 2013-14 Lighting Disposition | 0 | 0 | Disposition: MeasuresList-May222014.xlsx | ErRobNc |  | ILtg-Lfluor-T12Mag | Com-Lighting-InGen_T12-96in-210w_T8-48in-175w-B_T8-48in-142w-B | None | 2013-01-01 | 2014-06-30 | DEER |  |  |  |  | Standard |  | 1 | 1 | 0 | Deemed Ex Ante Team |  |  |  | Updated to indicate claim/filing status
4663 | C-In-LFLmpBlst-T8-48in-32w-3g+El-IS-RLO+Refl(48w)-dWP54 | Commercial Indoor General Lighting: more efficient Linear Fluorescent Lamp & Ballast installed. Measure includes Code case. Impacts: Linear Fluorescent-based HOU (varies by BldgType) | DEER1314 | Lighting Disposition | 2020-11-24 16:30 | Com-Iltg-dWatt-LF | DEER | Scaled | Delta |  |  | None |  | 0 |  | 1 | Com | Any | Lighting | InGen-LF | Ltg_Lmp+Blst | LF_LmpBlst | LFLmpBlst-T8-48in-32w-3g+El-IS-RLO+Refl(48w) | ILtg-Lfluor-Elec |  |  |  | LFLmpBlst-T8-48in-32w-1g+El-IS-RLO(102w) | LFLmpBlst-T8-48in-32w-1g+El-IS-RLO(102w) | LFLmpBlst-T8-48in-32w-3g+El-IS-RLO+Refl(48w) | Available | WP source e.g.: SCE13LG087r0 | 0 | 0 | Disposition: MeasuresList-May222014.xlsx | RobNc | LFLmpBlst-T8-48in-32w-1g+El-IS-RLO(102w) | ILtg-Lfluor-Elec | Com-Lighting-InGen_T12-96in-246w-A_T8-48in-224w-B_T8-48in-188w | DEER1316-Ltg-Com-LF | 2013-01-01 | 2017-12-31 | InEA_same |  |  |  |  | Standard | Measure expired as part of DEER2018 | 1 | 1 | 0 | Deemed Ex Ante Team |  | Measure expired as part of DEER2018 |  | Updated to indicate claim/filing status
4664 | C-In-LFLmpBlst-T8-48in-32w-3g+El-IS-RLO+Refl(48w)-dWP64 | Commercial Indoor General Lighting: more efficient Linear Fluorescent Lamp & Ballast installed. Measure includes Code case. Impacts: Linear Fluorescent-based HOU (varies by BldgType) | DEER1314 | Lighting Disposition | 2020-11-24 16:30 | Com-Iltg-dWatt-LF | DEER | Scaled | Delta |  |  | None |  | 0 |  | 1 | Com | Any | Lighting | InGen-LF | Ltg_Lmp+Blst | LF_LmpBlst | LFLmpBlst-T8-48in-32w-3g+El-IS-RLO+Refl(48w) | ILtg-Lfluor-Elec |  |  |  | LFLmpBlst-T8-48in-32w-2g+El-IS-NLO(112w) | LFLmpBlst-T8-48in-32w-2g+El-IS-NLO(112w) | LFLmpBlst-T8-48in-32w-3g+El-IS-RLO+Refl(48w) | Available | WP source e.g.: SCE13LG087r0 | 0 | 0 | Disposition: MeasuresList-May222014.xlsx | RobNc | LFLmpBlst-T8-48in-32w-2g+El-IS-NLO(112w) | ILtg-Lfluor-Elec | Com-Lighting-InGen_T12-48in-41w_T8-48in-31w-D_T8-48in-25w-C | DEER1316-Ltg-Com-LF | 2013-01-01 | 2017-12-31 | InEA_same | LT-98587 |  |  |  | Standard | Measure expired as part of DEER2018 | 1 | 1 | 0 | Deemed Ex Ante Team |  | Measure expired as part of DEER2018 |  | Updated to indicate claim/filing status
4665 | C-In-LFLmpBlst-T8-48in-32w-3g+El-IS-RLO+Refl(48w)-dWP96-dWC0 | Commercial Indoor General Lighting: more efficient Linear Fluorescent Lamp & Ballast installed. Measure includes Code case. Impacts: Linear Fluorescent-based HOU (varies by BldgType) | DEER2011 | Lighting Disposition | 2020-11-24 16:30 | Com-Iltg-dWatt-LF | DEER | Scaled | Delta |  |  | None |  | 1 |  | 1 | Com | Any | Lighting | InGen-LF | Ltg_Lmp+Blst | LF_LmpBlst |  | ILtg-Lfluor-Elec |  |  |  | LFLmpBlst-T12-48in-34w+MagES-RS-NLO(144w) | LFLmpBlst-T12-48in-34w+MagStd-RS-NLO+Refl-Del(48w) | LFLmpBlst-T8-48in-32w-3g+El-IS-RLO+Refl(48w) | Available |  | 0 | 0 | Disposition: MeasuresList-Dec1-2014.xlsx | ErRobNc |  | ILtg-Lfluor-T12Mag |  | DEER1316-Ltg-Com-LF | 2013-01-01 | 2018-12-31 | DEER2016 HOU Update |  |  |  |  | Standard | Expires 12/31/2018 due to revised DEER2019 code/ISP baseline | 1 | 1 | 0 | Deemed Ex Ante Team |  | Expires 12/31/2018 due to revised DEER2019 code/ISP baseline |  | Updated to indicate claim/filing status
4666 | C-In-LFLmpBlst-T8-48in-32w-3g+El-IS-VHLO(70w)-dWP19 | Commercial Indoor General Lighting: more efficient Linear Fluorescent Lamp & Ballast installed. Measure includes Code case. Impacts: Linear Fluorescent-based HOU (varies by BldgType) | DEER1314 | Lighting Disposition | 2020-11-24 16:30 | Com-Iltg-dWatt-LF | DEER | Scaled | Delta |  |  | None |  | 0 |  | 1 | Com | Any | Lighting | InGen-LF | Ltg_Lmp+Blst | LF_LmpBlst | LFLmpBlst-T8-48in-32w-3g+El-IS-VHLO(70w) | ILtg-Lfluor-Elec |  |  |  | LFLmpBlst-T8-48in-32w-2g+El-IS-NLO(89w) | LFLmpBlst-T8-48in-32w-2g+El-IS-NLO(89w) | LFLmpBlst-T8-48in-32w-3g+El-IS-VHLO(70w) | Available | WP source e.g.: WPSDGENRLG0014r3 | 0 | 0 | Disposition: MeasuresList-May222014.xlsx | RobNc | LFLmpBlst-T8-48in-32w-2g+El-IS-NLO(89w) | ILtg-Lfluor-Elec |  | DEER1316-Ltg-Com-LF | 2013-01-01 | 2017-12-31 | InEA_same | LT-29023 |  |  |  | Standard | Measure expired as part of DEER2018 | 1 | 1 | 0 | Deemed Ex Ante Team |  | Measure expired as part of DEER2018 |  | Updated to indicate claim/filing status
4667 | C-In-LFLmpBlst-T8-48in-32w-3g+El-RS-HLO(34w)-dWP49 | Commercial Indoor General Lighting: more efficient Linear Fluorescent Lamp & Ballast installed. Measure includes Code case. Impacts: Linear Fluorescent-based HOU (varies by BldgType) | DEER1314 | Lighting Disposition | 2020-11-24 16:30 | Com-Iltg-dWatt-LF | DEER | Scaled | Delta |  |  | None |  | 0 |  | 1 | Com | Any | Lighting | InGen-LF | Ltg_Lmp+Blst | LF_LmpBlst |  | ILtg-Lfluor-Elec |  |  |  | LFLmpBlst-T8-48in-32w-3g+El-IS-NLO(83w) | LFLmpBlst-T8-48in-32w-3g+El-IS-NLO(83w) | LFLmpBlst-T8-48in-32w-3g+El-RS-HLO(34w) | Available | WP source e.g.: WPSDGENRLG0013r3 | 0 | 0 | Disposition: MeasuresList-May222014.xlsx | RobNc | LFLmpBlst-T8-48in-32w-3g+El-IS-NLO(83w) | ILtg-Lfluor-Elec |  | DEER1316-Ltg-Com-LF | 2013-01-01 | 2017-12-31 | InEA_same |  |  |  |  | Standard | Measure expired as part of DEER2018 | 1 | 1 | 0 | Deemed Ex Ante Team |  | Measure expired as part of DEER2018 |  | Updated to indicate claim/filing status
4668 | C-In-LFLmpBlst-T8-48in-32w-3g+El-RS-VHLO(38w)-dWP45 | Commercial Indoor General Lighting: more efficient Linear Fluorescent Lamp & Ballast installed. Measure includes Code case. Impacts: Linear Fluorescent-based HOU (varies by BldgType) | DEER1314 | Lighting Disposition | 2020-11-24 16:30 | Com-Iltg-dWatt-LF | DEER | Scaled | Delta |  |  | None |  | 0 |  | 1 | Com | Any | Lighting | InGen-LF | Ltg_Lmp+Blst | LF_LmpBlst |  | ILtg-Lfluor-Elec |  |  |  | LFLmpBlst-T8-48in-32w-3g+El-IS-NLO(83w) | LFLmpBlst-T8-48in-32w-3g+El-IS-NLO(83w) | LFLmpBlst-T8-48in-32w-3g+El-RS-VHLO(38w) | Available | WP source e.g.: SCE13LG087r0 | 0 | 0 | Disposition: MeasuresList-May222014.xlsx | RobNc | LFLmpBlst-T8-48in-32w-3g+El-IS-NLO(83w) | ILtg-Lfluor-Elec |  | DEER1316-Ltg-Com-LF | 2013-01-01 | 2017-12-31 | InEA_same |  |  |  |  | Standard | Measure expired as part of DEER2018 | 1 | 1 | 0 | Deemed Ex Ante Team |  | Measure expired as part of DEER2018 |  | Updated to indicate claim/filing status
4669 | C-In-LFLmpBlst-T8-72in-45w+El-IS-NLO(90w)-dWP32 | Commercial Indoor General Lighting: more efficient Linear Fluorescent Lamp & Ballast installed. Measure includes Code case. Impacts: Linear Fluorescent-based HOU (varies by BldgType) | DEER1314 | Lighting Disposition | 2020-11-24 16:30 | Com-Iltg-dWatt-LF | DEER | Scaled | Delta |  |  | None |  | 0 |  | 1 | Com | Any | Lighting | InGen-LF | Ltg_Lmp+Blst | LF_LmpBlst |  | ILtg-Lfluor-Elec |  |  |  | LFLmpBlst-T12-72in-55w+MagES-RS-NLO(122w) | LFLmpBlst-T12-72in-55w+MagES-RS-NLO(122w) | LFLmpBlst-T8-72in-45w+El-IS-NLO(90w) | Available | WP source e.g.: SCE13LG087r0 | 0 | 0 | Disposition: MeasuresList-May222014.xlsx | RobNc |  | ILtg-Lfluor-T12Mag |  | DEER1316-Ltg-Com-LF | 2013-01-01 | 2018-12-31 | DEER2016 HOU Update |  |  |  |  | Standard | Expires 12/31/2018 due to revised DEER2019 code/ISP baseline | 1 | 1 | 0 | Deemed Ex Ante Team |  | Expires 12/31/2018 due to revised DEER2019 code/ISP baseline |  | Updated to indicate claim/filing status
4670 | C-In-LFLmpBlst-T8-72in-58w+El-IS-NLO(58w)-dWP18 | Commercial Indoor General Lighting: more efficient Linear Fluorescent Lamp & Ballast installed. Measure includes Code case. Impacts: Linear Fluorescent-based HOU (varies by BldgType) | DEER1314 | Lighting Disposition | 2020-11-24 16:30 | Com-Iltg-dWatt-LF | DEER | Scaled | Delta |  |  | None |  | 0 |  | 1 | Com | Any | Lighting | InGen-LF | Ltg_Lmp+Blst | LF_LmpBlst |  | ILtg-Lfluor-Elec |  |  |  | LFLmpBlst-T12-72in-55w+MagStd-RS-NLO(76w) | LFLmpBlst-T12-72in-55w+MagStd-RS-NLO(76w) | LFLmpBlst-T8-72in-58w+El-IS-NLO(58w) | Available | WP source e.g.: SCE13LG087r0 | 0 | 0 | Disposition: MeasuresList-May222014.xlsx | RobNc |  | ILtg-Lfluor-T12Mag |  | DEER1316-Ltg-Com-LF | 2013-01-01 | 2018-12-31 | DEER2016 HOU Update |  |  |  |  | Standard | Expires 12/31/2018 due to revised DEER2019 code/ISP baseline | 1 | 1 | 0 | Deemed Ex Ante Team |  | Expires 12/31/2018 due to revised DEER2019 code/ISP baseline |  | Updated to indicate claim/filing status
4671 | C-In-LFLmpBlst-T8-96in-59w+El-IS-NLO(109w)-dWP137-dWC0-1 | Commercial Indoor General Lighting: more efficient Linear Fluorescent Lamp & Ballast installed. Measure includes Code case. Impacts: Linear Fluorescent-based HOU (varies by BldgType) | DEER2011 | Lighting Disposition | 2020-11-24 16:30 | Com-Iltg-dWatt-LF | DEER | Scaled | Delta |  |  | None |  | 1 |  | 1 | Com | Any | Lighting | InGen-LF | Ltg_Lmp+Blst | LF_LmpBlst |  | ILtg-Lfluor-Elec |  |  |  | LFLmpBlst-T12-96in-60w+MagES-RS-NLO(246w) | LFLmpBlst-T8-96in-59w+El-IS-NLO(109w) | LFLmpBlst-T8-96in-59w+El-IS-NLO(109w) | Available |  | 0 | 0 | Disposition: MeasuresList-Dec1-2014.xlsx | ERrul |  | ILtg-Lfluor-T12Mag |  | DEER1316-Ltg-Com-LF | 2013-01-01 | 2018-12-31 | DEER2016 HOU Update |  |  |  |  | Standard | Expires 12/31/2018 due to revised DEER2019 code/ISP baseline | 1 | 1 | 0 | Deemed Ex Ante Team |  | Expires 12/31/2018 due to revised DEER2019 code/ISP baseline |  | Updated to indicate claim/filing status
4672 | C-In-LFLmpBlst-T8-96in-59w+El-IS-NLO(109w)-dWP137-dWC0-2 | Commercial Indoor General Lighting: more efficient Linear Fluorescent Lamp & Ballast installed. Measure includes Code case. Impacts: Linear Fluorescent-based HOU (varies by BldgType) | DEER1314 | Lighting Disposition | 2020-11-24 16:30 | Com-Iltg-dWatt-LF | DEER | Scaled | Delta |  |  | None |  | 1 |  | 1 | Com | Any | Lighting | InGen-LF | Ltg_Lmp+Blst | LF_LmpBlst | LFLmpBlst-T8-96in-59w+El-IS-NLO(109w) | ILtg-Lfluor-Elec |  |  |  | LFLmpBlst-T12-96in-60w+MagStd-RS-NLO(246w) | LFLmpBlst-T8-96in-59w+El-IS-NLO(109w) | LFLmpBlst-T8-96in-59w+El-IS-NLO(109w) | Available |  | 0 | 0 | Disposition: MeasuresList-Dec1-2014.xlsx | ERrul | LFLmpBlst-T8-96in-59w+El-IS-NLO(109w) | ILtg-Lfluor-T12Mag |  | DEER1316-Ltg-Com-LF | 2014-05-29 | 2018-12-31 | DEER2016 HOU Update |  | LT030 |  |  | Standard | Expires 12/31/2018 due to revised DEER2019 code/ISP baseline | 1 | 1 | 0 | Deemed Ex Ante Team |  | Expires 12/31/2018 due to revised DEER2019 code/ISP baseline |  | Updated to indicate claim/filing status
4673 | C-In-LFLmpBlst-T8-96in-59w+El-IS-NLO(109w)-dWP137-dWC110 | Commercial Indoor General Lighting: more efficient Linear Fluorescent Lamp & Ballast installed. Measure includes Code case. Impacts: Linear Fluorescent-based HOU (varies by BldgType) | DEER2011 | Lighting Disposition | 2020-11-24 16:30 | Com-Iltg-dWatt-LF | NonDEER | Scaled | Delta |  |  | None |  | 0 |  | 1 | Com | Any | Lighting | InGen-LF | Ltg_Lmp+Blst | LF_LmpBlst |  | ILtg-Lfluor-Elec |  |  |  | LFLmpBlst-T12-96in-60w+MagES-RS-NLO(246w) | LFLmpBlst-T8-96in-59w+El-IS-NLO(219w) | LFLmpBlst-T8-96in-59w+El-IS-NLO(109w) | Available | WP source e.g.: SCE13LG087r0; Not used in 2013-14 Lighting Disposition | 0 | 0 | Disposition: MeasuresList-May222014.xlsx | ErRobNc |  | ILtg-Lfluor-T12Mag |  | None | 2013-01-01 | 2014-06-30 | DEER |  |  |  |  | Standard |  | 1 | 1 | 0 | Deemed Ex Ante Team |  |  |  | Updated to indicate claim/filing status
4674 | C-In-LFLmpBlst-T8-96in-59w+El-IS-NLO(167w)-dWP43-dWC0 | Commercial Indoor General Lighting: more efficient Linear Fluorescent Lamp & Ballast installed. Measure includes Code case. Impacts: Linear Fluorescent-based HOU (varies by BldgType) | DEER1314 | Lighting Disposition | 2020-11-24 16:30 | Com-Iltg-dWatt-LF | DEER | Scaled | Delta |  |  | None |  | 0 |  | 1 | Com | Any | Lighting | InGen-LF | Ltg_Lmp+Blst | LF_LmpBlst | LFLmpBlst-T8-96in-59w+El-IS-NLO(167w) | ILtg-Lfluor-Elec |  |  |  | LFLmpBlst-T12-96in-60w+MagES-RS-NLO(210w) | LFLmpBlst-T8-96in-59w+El-IS-NLO(167w) | LFLmpBlst-T8-96in-59w+El-IS-NLO(167w) | Available | WP source e.g.: SCE13LG087r0 | 0 | 0 | Disposition: MeasuresList-May222014.xlsx | ERrul | LFLmpBlst-T8-96in-59w+El-IS-NLO(167w) | ILtg-Lfluor-T12Mag |  | DEER1316-Ltg-Com-LF | 2013-01-01 | 2018-12-31 | DEER2016 HOU Update | LT-18592 |  |  |  | Standard | Expires 12/31/2018 due to revised DEER2019 code/ISP baseline | 1 | 1 | 0 | Deemed Ex Ante Team |  | Expires 12/31/2018 due to revised DEER2019 code/ISP baseline |  | Updated to indicate claim/filing status
4675 | C-In-LFLmpBlst-T8-96in-59w+El-IS-NLO(219w)-dWP27-dWC0 | Commercial Indoor General Lighting: more efficient Linear Fluorescent Lamp & Ballast installed. Measure includes Code case. Impacts: Linear Fluorescent-based HOU (varies by BldgType) | DEER1314 | Lighting Disposition | 2020-11-24 16:30 | Com-Iltg-dWatt-LF | DEER | Scaled | Delta |  |  | None |  | 0 |  | 1 | Com | Any | Lighting | InGen-LF | Ltg_Lmp+Blst | LF_LmpBlst | LFLmpBlst-T8-96in-59w+El-IS-NLO(219w) | ILtg-Lfluor-Elec |  |  |  | LFLmpBlst-T12-96in-60w+MagES-RS-NLO(246w) | LFLmpBlst-T8-96in-59w+El-IS-NLO(219w) | LFLmpBlst-T8-96in-59w+El-IS-NLO(219w) | Available | WP source e.g.: SCE13LG087r0 | 0 | 0 | Disposition: MeasuresList-May222014.xlsx | ERrul | LFLmpBlst-T8-96in-59w+El-IS-NLO(219w) | ILtg-Lfluor-T12Mag |  | DEER1316-Ltg-Com-LF | 2013-01-01 | 2018-12-31 | DEER2016 HOU Update | LT-19235 |  |  |  | Standard | Expires 12/31/2018 due to revised DEER2019 code/ISP baseline | 1 | 1 | 0 | Deemed Ex Ante Team |  | Expires 12/31/2018 due to revised DEER2019 code/ISP baseline |  | Updated to indicate claim/filing status
4676 | C-In-LFLmpBlst-T8-96in-59w+El-IS-NLO(55w)-dWP68-dWC0 | Commercial Indoor General Lighting: more efficient Linear Fluorescent Lamp & Ballast installed. Measure includes Code case. Impacts: Linear Fluorescent-based HOU (varies by BldgType) | DEER1314 | Lighting Disposition | 2020-11-24 16:30 | Com-Iltg-dWatt-LF | DEER | Scaled | Delta |  |  | None |  | 1 |  | 1 | Com | Any | Lighting | InGen-LF | Ltg_Lmp+Blst | LF_LmpBlst | LFLmpBlst-T8-96in-59w+El-IS-NLO(55w) | ILtg-Lfluor-Elec |  |  |  | LFLmpBlst-T12-96in-60w+MagStd-RS-NLO(123w) | LFLmpBlst-T8-96in-59w+El-IS-NLO(55w) | LFLmpBlst-T8-96in-59w+El-IS-NLO(55w) | Available |  | 0 | 0 | Disposition: MeasuresList-Dec1-2014.xlsx | ERrul | LFLmpBlst-T8-96in-59w+El-IS-NLO(55w) | ILtg-Lfluor-T12Mag |  | DEER1316-Ltg-Com-LF | 2014-05-29 | 2018-12-31 | DEER2016 HOU Update |  | LT032 |  |  | Standard | Expires 12/31/2018 due to revised DEER2019 code/ISP baseline | 1 | 1 | 0 | Deemed Ex Ante Team |  | Expires 12/31/2018 due to revised DEER2019 code/ISP baseline |  | Updated to indicate claim/filing status
4677 | C-In-LFLmpBlst-T8-96in-59w+El-IS-RLO(49w)-dWP13-dWC6 | Commercial Indoor General Lighting: more efficient Linear Fluorescent Lamp & Ballast installed. Measure includes Code case. Impacts: Linear Fluorescent-based HOU (varies by BldgType) | DEER1314 | Lighting Disposition | 2020-11-24 16:30 | Com-Iltg-dWatt-LF | DEER | Scaled | Delta |  |  | None |  | 0 |  | 1 | Com | Any | Lighting | InGen-LF | Ltg_Lmp+Blst | LF_LmpBlst | LFLmpBlst-T8-96in-59w+El-IS-RLO(49w) | ILtg-Lfluor-Elec |  |  |  | LFLmpBlst-T12-96in-60w+MagES-RS-NLO(62w) | LFLmpBlst-T8-96in-59w+El-IS-NLO(55w) | LFLmpBlst-T8-96in-59w+El-IS-RLO(49w) | Available | WP source e.g.: PGECOLTG160r1 | 0 | 0 | Disposition: MeasuresList-May222014.xlsx | ErRobNc | LFLmpBlst-T8-96in-59w+El-IS-NLO(55w) | ILtg-Lfluor-T12Mag |  | DEER1316-Ltg-Com-LF | 2013-01-01 | 2018-12-31 | DEER2016 HOU Update | LT-20983 |  |  |  | Standard | Expires 12/31/2018 due to revised DEER2019 code/ISP baseline | 1 | 1 | 0 | Deemed Ex Ante Team |  | Expires 12/31/2018 due to revised DEER2019 code/ISP baseline |  | Updated to indicate claim/filing status
4678 | C-In-LFLmpBlst-T8-96in-59w+El-IS-RLO(49w)-dWP63-dWC60 | Commercial Indoor General Lighting: more efficient Linear Fluorescent Lamp & Ballast installed. Measure includes Code case. Impacts: Linear Fluorescent-based HOU (varies by BldgType) | DEER2011 | Lighting Disposition | 2020-11-24 16:30 | Com-Iltg-dWatt-LF | NonDEER | Scaled | Delta |  |  | None |  | 0 |  | 1 | Com | Any | Lighting | InGen-LF | Ltg_Lmp+Blst | LF_LmpBlst |  | ILtg-Lfluor-Elec |  |  |  | LFLmpBlst-T12-96in-95w+MagStd-RS-NLO(112w) | LFLmpBlst-T8-96in-59w+El-IS-NLO(109w) | LFLmpBlst-T8-96in-59w+El-IS-RLO(49w) | Available | WP source e.g.: PGECOLTG160r1; Not used in 2013-14 Lighting Disposition | 0 | 0 | Disposition: MeasuresList-May222014.xlsx | ErRobNc |  | ILtg-Lfluor-T12Mag |  | None | 2013-01-01 | 2014-06-30 | DEER |  |  |  |  | Standard |  | 1 | 1 | 0 | Deemed Ex Ante Team |  |  |  | Updated to indicate claim/filing status
4679 | C-In-LFLmpBlst-T8-96in-59w+El-IS-RLO(49w)-dWP63-dWC9 | Commercial Indoor General Lighting: more efficient Linear Fluorescent Lamp & Ballast installed. Measure includes Code case. Impacts: Linear Fluorescent-based HOU (varies by BldgType) | DEER1314 | Lighting Disposition | 2020-11-24 16:30 | Com-Iltg-dWatt-LF | DEER | Scaled | Delta |  |  | None |  | 1 |  | 1 | Com | Any | Lighting | InGen-LF | Ltg_Lmp+Blst | LF_LmpBlst | LFLmpBlst-T8-96in-59w+El-IS-RLO(49w) | ILtg-Lfluor-Elec |  |  |  | LFLmpBlst-T12-96in-95w+MagStd-RS-NLO(112w) | LFLmpBlst-T8-96in-59w+El-IS-NLO(58w) | LFLmpBlst-T8-96in-59w+El-IS-RLO(49w) | Available |  | 0 | 0 | Disposition: MeasuresList-Dec1-2014.xlsx | ErRobNc | LFLmpBlst-T8-96in-59w+El-IS-NLO(58w) | ILtg-Lfluor-T12Mag |  | DEER1316-Ltg-Com-LF | 2013-01-01 | 2018-12-31 | DEER2016 HOU Update | LT-58109 |  |  |  | Standard | Expires 12/31/2018 due to revised DEER2019 code/ISP baseline | 1 | 1 | 0 | Deemed Ex Ante Team |  | Expires 12/31/2018 due to revised DEER2019 code/ISP baseline |  | Updated to indicate claim/filing status
4680 | C-In-LFLmpBlst-T8-96in-59w+El-IS-RLO(57w)-dWP66-dWC0 | Commercial Indoor General Lighting: more efficient Linear Fluorescent Lamp & Ballast installed. Measure includes Code case. Impacts: Linear Fluorescent-based HOU (varies by BldgType) | DEER1314 | Lighting Disposition | 2020-11-24 16:30 | Com-Iltg-dWatt-LF | DEER | Scaled | Delta |  |  | None |  | 1 |  | 1 | Com | Any | Lighting | InGen-LF | Ltg_Lmp+Blst | LF_LmpBlst | LFLmpBlst-T8-96in-59w+El-IS-RLO(57w) | ILtg-Lfluor-Elec |  |  |  | LFLmpBlst-T12-96in-60w+MagES-RS-NLO(123w) | LFLmpBlst-T8-96in-59w+El-IS-RLO(57w) | LFLmpBlst-T8-96in-59w+El-IS-RLO(57w) | Available |  | 0 | 0 | Disposition: MeasuresList-Dec1-2014.xlsx | ERrul | LFLmpBlst-T8-96in-59w+El-IS-RLO(57w) | ILtg-Lfluor-T12Mag |  | DEER1316-Ltg-Com-LF | 2013-01-01 | 2018-12-31 | DEER2016 HOU Update | LT-48392 |  |  |  | Standard | Expires 12/31/2018 due to revised DEER2019 code/ISP baseline | 1 | 1 | 0 | Deemed Ex Ante Team |  | Expires 12/31/2018 due to revised DEER2019 code/ISP baseline |  | Updated to indicate claim/filing status
4681 | C-In-LFLmpBlst-T8-96in-59w+El-IS-RLO(57w)-dWP66-dWC52 | Commercial Indoor General Lighting: more efficient Linear Fluorescent Lamp & Ballast installed. Measure includes Code case. Impacts: Linear Fluorescent-based HOU (varies by BldgType) | DEER2011 | Lighting Disposition | 2020-11-24 16:30 | Com-Iltg-dWatt-LF | NonDEER | Scaled | Delta |  |  | None |  | 0 |  | 1 | Com | Any | Lighting | InGen-LF | Ltg_Lmp+Blst | LF_LmpBlst |  | ILtg-Lfluor-Elec |  |  |  | LFLmpBlst-T12-96in-60w+MagES-RS-NLO(123w) | LFLmpBlst-T8-96in-59w+El-IS-NLO(109w) | LFLmpBlst-T8-96in-59w+El-IS-RLO(57w) | Available | WP source e.g.: WPSDGENRLG0013r3; Not used in 2013-14 Lighting Disposition | 0 | 0 | Disposition: MeasuresList-May222014.xlsx | ErRobNc |  | ILtg-Lfluor-T12Mag |  | None | 2013-01-01 | 2014-06-30 | DEER |  |  |  |  | Standard |  | 1 | 1 | 0 | Deemed Ex Ante Team |  |  |  | Updated to indicate claim/filing status
4682 | C-In-LFLmpBlst-T8-96in-59w+El-IS-RLO(98w)-dWP109-dWC11 | Commercial Indoor General Lighting: more efficient Linear Fluorescent Lamp & Ballast installed. Measure includes Code case. Impacts: Linear Fluorescent-based HOU (varies by BldgType) | DEER1314 | Lighting Disposition | 2020-11-24 16:30 | Com-Iltg-dWatt-LF | DEER | Scaled | Delta |  |  | None |  | 0 |  | 1 | Com | Any | Lighting | InGen-LF | Ltg_Lmp+Blst | LF_LmpBlst | LFLmpBlst-T8-96in-59w+El-IS-RLO(98w) | ILtg-Lfluor-Elec |  |  |  | LFLmpBlst-T12-96in-95w+MagES-RS-NLO(207w) | LFLmpBlst-T8-96in-59w+El-IS-NLO(109w) | LFLmpBlst-T8-96in-59w+El-IS-RLO(98w) | Available | WP source e.g.: SCE13LG087r0 | 0 | 0 | Disposition: MeasuresList-May222014.xlsx | ErRobNc | LFLmpBlst-T8-96in-59w+El-IS-NLO(109w) | ILtg-Lfluor-T12Mag |  | DEER1316-Ltg-Com-LF | 2013-01-01 | 2018-12-31 | DEER2016 HOU Update |  |  |  |  | Standard | Expires 12/31/2018 due to revised DEER2019 code/ISP baseline | 1 | 1 | 0 | Deemed Ex Ante Team |  | Expires 12/31/2018 due to revised DEER2019 code/ISP baseline |  | Updated to indicate claim/filing status
4683 | C-In-LFLmpBlst-T8-96in-59w+El-IS-RLO(98w)-dWP25-dWC11 | Commercial Indoor General Lighting: more efficient Linear Fluorescent Lamp & Ballast installed. Measure includes Code case. Impacts: Linear Fluorescent-based HOU (varies by BldgType) | DEER1314 | Lighting Disposition | 2020-11-24 16:30 | Com-Iltg-dWatt-LF | DEER | Scaled | Delta |  |  | None |  | 0 |  | 1 | Com | Any | Lighting | InGen-LF | Ltg_Lmp+Blst | LF_LmpBlst | LFLmpBlst-T8-96in-59w+El-IS-RLO(98w) | ILtg-Lfluor-Elec |  |  |  | LFLmpBlst-T12-96in-60w+MagES-RS-NLO(123w) | LFLmpBlst-T8-96in-59w+El-IS-NLO(109w) | LFLmpBlst-T8-96in-59w+El-IS-RLO(98w) | Available | WP source e.g.: SCE13LG087r0 | 0 | 0 | Disposition: MeasuresList-May222014.xlsx | ErRobNc | LFLmpBlst-T8-96in-59w+El-IS-NLO(109w) | ILtg-Lfluor-T12Mag |  | DEER1316-Ltg-Com-LF | 2013-01-01 | 2018-12-31 | DEER2016 HOU Update | LT-27685 |  |  |  | Standard | Expires 12/31/2018 due to revised DEER2019 code/ISP baseline | 1 | 1 | 0 | Deemed Ex Ante Team |  | Expires 12/31/2018 due to revised DEER2019 code/ISP baseline |  | Updated to indicate claim/filing status
4684 | C-In-LFLmpBlst-T8-96in-86w+El-IS-NLO(160w)-dWP50-dWC0 | Commercial Indoor General Lighting: more efficient Linear Fluorescent Lamp & Ballast installed. Measure includes Code case. Impacts: Linear Fluorescent-based HOU (varies by BldgType) | DEER1314 | Lighting Disposition | 2020-11-24 16:30 | Com-Iltg-dWatt-LF | DEER | Scaled | Delta |  |  | None |  | 0 |  | 1 | Com | Any | Lighting | InGen-LF | Ltg_Lmp+Blst | LF_LmpBlst | LFLmpBlst-T8-96in-86w+El-IS-NLO(160w) | ILtg-Lfluor-Elec |  |  |  | LFLmpBlst-T12-96in-60w+MagES-RS-NLO(210w) | LFLmpBlst-T8-96in-86w+El-IS-NLO(160w) | LFLmpBlst-T8-96in-86w+El-IS-NLO(160w) | Available | WP source e.g.: SCE13LG087r0 | 0 | 0 | Disposition: MeasuresList-May222014.xlsx | ERrul | LFLmpBlst-T8-96in-86w+El-IS-NLO(160w) | ILtg-Lfluor-T12Mag | Com-Lighting-InGen_T12-96in-210w_T8-96in-167w_T8-96in-167w | DEER1316-Ltg-Com-LF | 2013-01-01 | 2018-12-31 | DEER2016 HOU Update |  |  |  |  | Standard | Expires 12/31/2018 due to revised DEER2019 code/ISP baseline | 1 | 1 | 0 | Deemed Ex Ante Team |  | Expires 12/31/2018 due to revised DEER2019 code/ISP baseline |  | Updated to indicate claim/filing status
4685 | C-In-LFLmpBlst-T8-96in-86w+El-IS-NLO(160w)-dWP50-dWC7 | Commercial Indoor General Lighting: more efficient Linear Fluorescent Lamp & Ballast installed. Measure includes Code case. Impacts: Linear Fluorescent-based HOU (varies by BldgType) | DEER1314 | Lighting Disposition | 2020-11-24 16:30 | Com-Iltg-dWatt-LF | DEER | Scaled | Delta |  |  | None |  | 1 |  | 1 | Com | Any | Lighting | InGen-LF | Ltg_Lmp+Blst | LF_LmpBlst | LFLmpBlst-T8-96in-86w+El-IS-NLO(160w) | ILtg-Lfluor-Elec |  |  |  | LFLmpBlst-T12-96in-60w+MagES-RS-NLO(210w) | LFLmpBlst-T8-96in-59w+El-IS-NLO(167w) | LFLmpBlst-T8-96in-86w+El-IS-NLO(160w) | Available |  | 0 | 0 | Disposition: MeasuresList-Dec1-2014.xlsx | ErRobNc | LFLmpBlst-T8-96in-59w+El-IS-NLO(167w) | ILtg-Lfluor-T12Mag |  | DEER1316-Ltg-Com-LF | 2013-01-01 | 2018-12-31 | DEER2016 HOU Update | LT-19844 |  |  |  | Standard | Expires 12/31/2018 due to revised DEER2019 code/ISP baseline | 1 | 1 | 0 | Deemed Ex Ante Team |  | Expires 12/31/2018 due to revised DEER2019 code/ISP baseline |  | Updated to indicate claim/filing status
4686 | C-In-LFLmpBlst-U6-22in-32w+El-IS-NLO(60w)-dWP12 | Commercial Indoor General Lighting: more efficient Linear Fluorescent Lamp & Ballast installed. Measure includes Code case. Impacts: Linear Fluorescent-based HOU (varies by BldgType) | DEER1314 | Lighting Disposition | 2020-11-24 16:30 | Com-Iltg-dWatt-LF | DEER | Scaled | Delta |  |  | None |  | 0 |  | 1 | Com | Any | Lighting | InGen-LF | Ltg_Lmp+Blst | LF_LmpBlst |  | ILtg-Lfluor-Elec |  |  |  | LFLmpBlst-U6-22in-34w+MagStd-IS-NLO(72w) | LFLmpBlst-U6-22in-34w+MagStd-IS-NLO(72w) | LFLmpBlst-U6-22in-32w+El-IS-NLO(60w) | Available | WP source e.g.: SCE13LG087r0 | 0 | 0 | Disposition: MeasuresList-May222014.xlsx | RobNc |  | ILtg-Lfluor-T12Mag | Com-Lighting-InGen_T12-96in-246w-A_T8-96in-219w_T8-96in-219w | DEER1316-Ltg-Com-LF | 2013-01-01 | 2018-12-31 | DEER2016 HOU Update |  |  |  |  | Standard | Expires 12/31/2018 due to revised DEER2019 code/ISP baseline | 1 | 1 | 0 | Deemed Ex Ante Team |  | Expires 12/31/2018 due to revised DEER2019 code/ISP baseline |  | Updated to indicate claim/filing status
4687 | C-In-LFLmpBlst-U6-22in-32w+El-IS-NLO(60w)-dWP12-dWC0 | Commercial Indoor General Lighting: more efficient Linear Fluorescent Lamp & Ballast installed. Measure includes Code case. Impacts: Linear Fluorescent-based HOU (varies by BldgType) | DEER1314 | Lighting Disposition | 2020-11-24 16:30 | Com-Iltg-dWatt-LF | DEER | Scaled | Delta |  |  | None |  | 0 |  | 1 | Com | Any | Lighting | InGen-LF | Ltg_Lmp+Blst | LF_LmpBlst |  | ILtg-Lfluor-Elec |  |  |  | LFLmpBlst-U12-22in-34w+MagES-RS-NLO(72w) | LFLmpBlst-U6-22in-32w+El-IS-NLO(60w) | LFLmpBlst-U6-22in-32w+El-IS-NLO(60w) | Available | WP source e.g.: SCE13LG087r0 | 0 | 0 | Disposition: MeasuresList-May222014.xlsx | ERrul |  | ILtg-Lfluor-T12Mag | Com-Lighting-InGen_T12-96in-62w-A_T8-96in-55w_T8-96in-49w | DEER1316-Ltg-Com-LF | 2013-01-01 | 2018-12-31 | DEER2016 HOU Update |  |  |  |  | Standard | Expires 12/31/2018 due to revised DEER2019 code/ISP baseline | 1 | 1 | 0 | Deemed Ex Ante Team |  | Expires 12/31/2018 due to revised DEER2019 code/ISP baseline |  | Updated to indicate claim/filing status
4688 | C-In-LFLmpBlst-U6-22in-32w+El-IS-NLO+Refl(60w)-dWP12 | Commercial Indoor General Lighting: more efficient Linear Fluorescent Lamp & Ballast installed. Measure includes Code case. Impacts: Linear Fluorescent-based HOU (varies by BldgType) | DEER1314 | Lighting Disposition | 2020-11-24 16:30 | Com-Iltg-dWatt-LF | DEER | Scaled | Delta |  |  | None |  | 0 |  | 1 | Com | Any | Lighting | InGen-LF | Ltg_Lmp+Blst | LF_LmpBlst |  | ILtg-Lfluor-Elec |  |  |  | LFLmpBlst-U6-22in-34w+MagStd-IS-NLO(72w) | LFLmpBlst-U6-22in-34w+MagStd-IS-NLO(72w) | LFLmpBlst-U6-22in-32w+El-IS-NLO+Refl(60w) | Available | WP source e.g.: WPSDGENRLG0013r3 | 0 | 0 | Disposition: MeasuresList-May222014.xlsx | RobNc |  | ILtg-Lfluor-T12Mag |  | DEER1316-Ltg-Com-LF | 2013-01-01 | 2018-12-31 | DEER2016 HOU Update |  |  |  |  | Standard | Expires 12/31/2018 due to revised DEER2019 code/ISP baseline | 1 | 1 | 0 | Deemed Ex Ante Team |  | Expires 12/31/2018 due to revised DEER2019 code/ISP baseline |  | Updated to indicate claim/filing status
4689 | C-In-LFLmpBlst-U6-22in-32w+El-IS-NLO+Refl(60w)-dWP12-dWC0 | Commercial Indoor General Lighting: more efficient Linear Fluorescent Lamp & Ballast installed. Measure includes Code case. Impacts: Linear Fluorescent-based HOU (varies by BldgType) | DEER1314 | Lighting Disposition | 2020-11-24 16:30 | Com-Iltg-dWatt-LF | DEER | Scaled | Delta |  |  | None |  | 0 |  | 1 | Com | Any | Lighting | InGen-LF | Ltg_Lmp+Blst | LF_LmpBlst |  | ILtg-Lfluor-Elec |  |  |  | LFLmpBlst-U6-22in-34w+MagStd-IS-NLO(72w) | LFLmpBlst-U6-22in-32w+El-IS-NLO(60w) | LFLmpBlst-U6-22in-32w+El-IS-NLO+Refl(60w) | Available | WP source e.g.: SCE13LG087r0 | 0 | 0 | Disposition: MeasuresList-May222014.xlsx | ErRobNc |  | ILtg-Lfluor-T12Mag |  | DEER1316-Ltg-Com-LF | 2013-01-01 | 2018-12-31 | DEER2016 HOU Update | LT-10494 |  |  |  | Standard | Expires 12/31/2018 due to revised DEER2019 code/ISP baseline | 1 | 1 | 0 | Deemed Ex Ante Team |  | Expires 12/31/2018 due to revised DEER2019 code/ISP baseline |  | Updated to indicate claim/filing status
4690 | C-In-LFLmpBlst-U6-22in-32w+El-IS-RLO(52w)-dWP20 | Commercial Indoor General Lighting: more efficient Linear Fluorescent Lamp & Ballast installed. Measure includes Code case. Impacts: Linear Fluorescent-based HOU (varies by BldgType) | DEER1314 | Lighting Disposition | 2020-11-24 16:30 | Com-Iltg-dWatt-LF | DEER | Scaled | Delta |  |  | None |  | 0 |  | 1 | Com | Any | Lighting | InGen-LF | Ltg_Lmp+Blst | LF_LmpBlst |  | ILtg-Lfluor-Elec |  |  |  | LFLmpBlst-U6-22in-34w+MagStd-IS-NLO(72w) | LFLmpBlst-U6-22in-34w+MagStd-IS-NLO(72w) | LFLmpBlst-U6-22in-32w+El-IS-RLO(52w) | Available | WP source e.g.: WPSDGENRLG0013r3 | 0 | 0 | Disposition: MeasuresList-May222014.xlsx | RobNc |  | ILtg-Lfluor-T12Mag |  | DEER1316-Ltg-Com-LF | 2013-01-01 | 2018-12-31 | DEER2016 HOU Update |  |  |  |  | Standard | Expires 12/31/2018 due to revised DEER2019 code/ISP baseline | 1 | 1 | 0 | Deemed Ex Ante Team |  | Expires 12/31/2018 due to revised DEER2019 code/ISP baseline |  | Updated to indicate claim/filing status
4691 | C-In-LFLmpBlst-U6-22in-32w+El-IS-RLO(52w)-dWP20-dWC8 | Commercial Indoor General Lighting: more efficient Linear Fluorescent Lamp & Ballast installed. Measure includes Code case. Impacts: Linear Fluorescent-based HOU (varies by BldgType) | DEER1314 | Lighting Disposition | 2020-11-24 16:30 | Com-Iltg-dWatt-LF | DEER | Scaled | Delta |  |  | None |  | 0 |  | 1 | Com | Any | Lighting | InGen-LF | Ltg_Lmp+Blst | LF_LmpBlst |  | ILtg-Lfluor-Elec |  |  |  | LFLmpBlst-U12-22in-34w+MagES-RS-NLO(72w) | LFLmpBlst-U6-22in-32w+El-IS-NLO(60w) | LFLmpBlst-U6-22in-32w+El-IS-RLO(52w) | Available | WP source e.g.: SCE13LG087r0 | 0 | 0 | Disposition: MeasuresList-May222014.xlsx | ErRobNc |  | ILtg-Lfluor-T12Mag | Com-Lighting-InGen_T12-96in-123w-A_T8-96in-109w_T8-96in-98w | DEER1316-Ltg-Com-LF | 2013-01-01 | 2018-12-31 | DEER2016 HOU Update | LT-39678 |  |  |  | Standard | Expires 12/31/2018 due to revised DEER2019 code/ISP baseline | 1 | 1 | 0 | Deemed Ex Ante Team |  | Expires 12/31/2018 due to revised DEER2019 code/ISP baseline |  | Updated to indicate claim/filing status
4692 | C-In-MH-25w(25w)-dWP38 | Commercial Indoor General Lighting: HID Lamp & Ballast replaces Halogen Lamp. Measure includes Code case. Impacts: Linear Fluorescent-based HOU (varies by BldgType) | DEER1314 | Lighting Disposition | 2020-11-24 16:30 | Com-Iltg-dWatt-LF | DEER | Scaled | Delta |  |  | None |  | 0 |  | 1 | Com | Any | Lighting | InGen-LF | Ltg_Lmp+Blst | HID_LmpBlst |  | ILtg-MH |  |  |  | Hal-PAR38(63w) | Hal-PAR38(63w) | MH-25w(25w) | Available | WP source e.g.: WPSDGENRLG0007r1 | 0 | 0 | Disposition: MeasuresList-October312014.xlsx | RobNc |  | ILtg-Incand-Com |  | DEER1316-Ltg-Com-LF | 2013-01-01 | 2018-12-31 | DEER2016 HOU Update |  |  |  |  | Standard | Expires 12/31/2018 due to revised DEER2019 code/ISP baseline | 1 | 1 | 0 | Deemed Ex Ante Team |  | Expires 12/31/2018 due to revised DEER2019 code/ISP baseline |  | Updated to indicate claim/filing status
4693 | C-In-MH-32w(43w)-dwP57 | Commercial Indoor General Lighting: HID Lamp & Ballast replaces Incandescent. Measure includes Code case. Impacts: Linear Fluorescent-based HOU (varies by BldgType) | DEER1314 | Lighting Disposition | 2020-11-24 16:30 | Com-Iltg-dWatt-LF | NonDEER | Scaled | Delta |  |  | None |  | 0 |  | 1 | Com | Any | Lighting | InGen-LF | Ltg_Lmp+Blst | HID_LmpBlst |  | ILtg-MH |  |  |  | Incan(100w) | Incan(100w) | MH-32w(43w) | Available |  | 0 | 0 | RevisedHighBay.xlsx | RobNc |  | ILtg-Incand-Com |  | DEER1316-Ltg-Com-LF | 2013-01-01 | 2018-12-31 | DEER2016 HOU Update |  |  |  |  | Standard | Expires 12/31/2018 due to revised DEER2019 code/ISP baseline | 1 | 1 | 0 | Deemed Ex Ante Team |  | Expires 12/31/2018 due to revised DEER2019 code/ISP baseline |  | Updated to indicate claim/filing status
4694 | C-In-MH-32w(43w)-dWP57-dWC0 | Commercial Indoor General Lighting: HID Lamp & Ballast replaces Incandescent Lamp. Measure includes Code case. Impacts: Linear Fluorescent-based HOU (varies by BldgType) | DEER1314 | Lighting Disposition | 2020-11-24 16:30 | Com-Iltg-dWatt-LF | NonDEER | Scaled | Delta |  |  | None |  | 0 |  | 1 | Com | Any | Lighting | InGen-LF | Ltg_Lmp+Blst | HID_LmpBlst |  | ILtg-MH |  |  |  | Incan(100w) | MH-32w(43w) | MH-32w(43w) | Available | Not Used in 2013-2014 Final Lighting Disposition | 0 | 0 | Disposition: MeasuresList-May222014.xlsx | ERrul |  | ILtg-Incand-Com |  | DEER1316-Ltg-Com-LF | 2013-01-01 | 2018-12-31 | DEER2016 HOU Update |  |  |  |  | Standard | Expires 12/31/2018 due to revised DEER2019 code/ISP baseline | 1 | 1 | 0 | Deemed Ex Ante Team |  | Expires 12/31/2018 due to revised DEER2019 code/ISP baseline |  | Updated to indicate claim/filing status
4695 | C-In-PSMH-125w(150w)-dwP65-dwC0 | Commercial Indoor General Lighting: more efficient HID Lamp & Ballast installed. Measure includes Code case. Impacts: Linear Fluorescent-based HOU (varies by BldgType) | DEER1314 | Lighting Disposition | 2020-11-24 16:30 | Com-Iltg-dWatt-HB | NonDEER | Scaled | Delta |  |  | None |  | 0 |  | 1 | Com | Any | Lighting | InGen-HB | Ltg_Lmp+Blst | HID_LmpBlst |  | ILtg-HID |  |  |  | MH-175w(215w) | PSMH-125w(150w) | PSMH-125w(150w) | Available |  | 0 | 0 | RevisedHighBay.xlsx | ERrul |  | ILtg-MH |  | DEER1316-Ltg-Com-HB | 2013-01-01 | 2018-03-31 | DEER2016 HOU Update |  |  |  |  | Standard |  | 1 | 1 | 0 | Deemed Ex Ante Team |  |  |  | Updated to indicate claim/filing status
4696 | C-In-PSMH-125w(150w)-dWP65-dWC35 | Commercial Indoor General Lighting: more efficient HID Lamp & Ballast installed. Measure includes Code case. Impacts: Linear Fluorescent-based HOU (varies by BldgType) | DEER1314 | Lighting Disposition | 2020-11-24 16:30 | Com-Iltg-dWatt-HB | NonDEER | Scaled | Delta |  |  | None |  | 0 |  | 1 | Com | Any | Lighting | InGen-HB | Ltg_Lmp+Blst | HID_LmpBlst |  | ILtg-MH |  |  |  | MH-175w(215w) | PSMH-150w(185w) | PSMH-125w(150w) | Available | WP source e.g.: SCE13LG087r0 | 0 | 0 | Disposition: MeasuresList-May222014.xlsx | ErRobNc |  | ILtg-MH |  | DEER1316-Ltg-Com-HB | 2013-01-01 | 2018-03-31 | DEER2016 HOU Update | LT-38071 |  |  |  | Standard |  | 1 | 1 | 0 | Deemed Ex Ante Team |  |  |  | Updated to indicate claim/filing status
4697 | C-In-PSMH-150w(165w)-dWP130-dWC67 | Commercial Indoor General Lighting: more efficient HID Lamp & Ballast installed. Measure includes Code case. Impacts: Linear Fluorescent-based HOU (varies by BldgType) | DEER1314 | Lighting Disposition | 2020-11-24 16:30 | Com-Iltg-dWatt-HB | NonDEER | Scaled | Delta |  |  | None |  | 0 |  | 1 | Com | Any | Lighting | InGen-HB | Ltg_Lmp+Blst | HID_LmpBlst |  | ILtg-MH |  |  |  | MH-250w(295w) | PSMH-200w(232w) | PSMH-150w(165w) | Available | WP source e.g.: WPSDGENRLG0017r3 | 0 | 0 | Disposition: MeasuresList-May222014.xlsx | ErRobNc |  | ILtg-MH |  | DEER1316-Ltg-Com-HB | 2013-01-01 | 2018-03-31 | DEER2016 HOU Update | LT-71883 |  |  |  | Standard |  | 1 | 1 | 0 | Deemed Ex Ante Team |  |  |  | Updated to indicate claim/filing status
4698 | C-In-PSMH-175w(208w)-dwP24-dwC0 | Commercial Indoor General Lighting: more efficient HID Lamp & Ballast installed. Measure includes Code case. Impacts: Linear Fluorescent-based HOU (varies by BldgType) | DEER1314 | Lighting Disposition | 2020-11-24 16:30 | Com-Iltg-dWatt-HB | NonDEER | Scaled | Delta |  |  | None |  | 0 |  | 1 | Com | Any | Lighting | InGen-HB | Ltg_Lmp+Blst | HID_LmpBlst |  | ILtg-HID |  |  |  | PSMH-200w(232w) | PSMH-175w(208w) | PSMH-175w(208w) | Available |  | 0 | 0 | RevisedHighBay.xlsx | ERrul |  | ILtg-HID |  | DEER1316-Ltg-Com-HB | 2013-01-01 | 2018-03-31 | DEER2016 HOU Update |  |  |  |  | Standard |  | 1 | 1 | 0 | Deemed Ex Ante Team |  |  |  | Updated to indicate claim/filing status
4699 | C-In-PSMH-175w(208w)-dWP292-dWC0 | Commercial Indoor General Lighting: HID Lamp & Ballast replaces Incandescent Lamp. Measure includes Code case. Impacts: Linear Fluorescent-based HOU (varies by BldgType) | DEER1314 | Lighting Disposition | 2020-11-24 16:30 | Com-Iltg-dWatt-HB | NonDEER | Scaled | Delta |  |  | None |  | 0 |  | 1 | Com | Any | Lighting | InGen-HB | Ltg_Lmp+Blst | HID_LmpBlst |  | ILtg-MH |  |  |  | Incan(500w) | PSMH-175w(208w) | PSMH-175w(208w) | Available | WP source e.g.: SCE13LG087r0 | 0 | 0 | Disposition: MeasuresList-May222014.xlsx | ERrul |  | ILtg-Incand-Com |  | DEER1316-Ltg-Com-HB | 2013-01-01 | 2018-03-31 | DEER2016 HOU Update |  |  |  |  | Standard |  | 1 | 1 | 0 | Deemed Ex Ante Team |  |  |  | Updated to indicate claim/filing status
4700 | C-In-PSMH-175w(208w)-dwP87-dwC0 | Commercial Indoor General Lighting: more efficient HID Lamp & Ballast installed. Measure includes Code case. Impacts: Linear Fluorescent-based HOU (varies by BldgType) | DEER1314 | Lighting Disposition | 2020-11-24 16:30 | Com-Iltg-dWatt-HB | NonDEER | Scaled | Delta |  |  | None |  | 0 |  | 1 | Com | Any | Lighting | InGen-HB | Ltg_Lmp+Blst | HID_LmpBlst |  | ILtg-HID |  |  |  | MH-250w(295w) | PSMH-175w(208w) | PSMH-175w(208w) | Available |  | 0 | 0 | RevisedHighBay.xlsx | ERrul |  | ILtg-MH | Com-Lighting-InGen_MH-295w_PSMH-208w_PSMH-208w | DEER1316-Ltg-Com-HB | 2013-01-01 | 2018-03-31 | DEER2016 HOU Update |  |  |  |  | Standard |  | 1 | 1 | 0 | Deemed Ex Ante Team |  |  |  | Updated to indicate claim/filing status
4701 | C-In-PSMH-175w(208w)-dWP87-dWC24 | Commercial Indoor General Lighting: more efficient HID Lamp & Ballast installed. Measure includes Code case. Impacts: Linear Fluorescent-based HOU (varies by BldgType) | DEER1314 | Lighting Disposition | 2020-11-24 16:30 | Com-Iltg-dWatt-HB | NonDEER | Scaled | Delta |  |  | None |  | 0 |  | 1 | Com | Any | Lighting | InGen-HB | Ltg_Lmp+Blst | HID_LmpBlst |  | ILtg-MH |  |  |  | MH-250w(295w) | PSMH-200w(232w) | PSMH-175w(208w) | Available | Not Used in 2013-2014 Final Lighting Disposition | 0 | 0 | Disposition: MeasuresList-May222014.xlsx | ErRobNc |  | ILtg-MH |  | DEER1316-Ltg-Com-HB | 2013-01-01 | 2018-03-31 | DEER2016 HOU Update |  |  |  |  | Standard |  | 1 | 1 | 0 | Deemed Ex Ante Team |  |  |  | Updated to indicate claim/filing status
4702 | C-In-PSMH-175w-Ext(208w)-dwP87-dwC80 | Commercial Indoor General Lighting: more efficient HID Lamp & Ballast installed. Measure includes Code case. Impacts: Linear Fluorescent-based HOU (varies by BldgType) | DEER1314 | Lighting Disposition | 2020-11-24 16:30 | Com-Iltg-dWatt-HB | NonDEER | Scaled | Delta |  |  | None |  | 0 |  | 1 | Com | Any | Lighting | InGen-HB | Ltg_Lmp+Blst | HID_LmpBlst |  | ILtg-HID |  |  |  | MH-250w(295w) | PSMH-250w(288w) | PSMH-175w-Ext(208w) | Available |  | 0 | 0 | RevisedHighBay.xlsx | ErRobNc |  | ILtg-MH |  | DEER1316-Ltg-Com-HB | 2013-01-01 | 2018-03-31 | DEER2016 HOU Update |  |  |  |  | Standard |  | 1 | 1 | 0 | Deemed Ex Ante Team |  |  |  | Updated to indicate claim/filing status
4703 | C-In-PSMH-250w(278w)-dWP180-dWC87 | Commercial Indoor General Lighting: more efficient HID Lamp & Ballast installed. Measure includes Code case. Impacts: Linear Fluorescent-based HOU (varies by BldgType) | DEER1314 | Lighting Disposition | 2020-11-24 16:30 | Com-Iltg-dWatt-HB | NonDEER | Scaled | Delta |  |  | None |  | 0 |  | 1 | Com | Any | Lighting | InGen-HB | Ltg_Lmp+Blst | HID_LmpBlst |  | ILtg-MH |  |  |  | MH-400w(458w) | PSMH-320w(365w) | PSMH-250w(278w) | Available | WP source e.g.: SCE13LG087r0 | 0 | 0 | Disposition: MeasuresList-May222014.xlsx | ErRobNc |  | ILtg-MH |  | DEER1316-Ltg-Com-HB | 2013-01-01 | 2018-03-31 | DEER2016 HOU Update | LT-64118 |  |  |  | Standard |  | 1 | 1 | 0 | Deemed Ex Ante Team |  |  |  | Updated to indicate claim/filing status
4704 | C-In-PSMH-250w(278w)-dwP87-dwC80 | Commercial Indoor General Lighting: more efficient HID Lamp & Ballast installed. Measure includes Code case. Impacts: Linear Fluorescent-based HOU (varies by BldgType) | DEER1314 | Lighting Disposition | 2020-11-24 16:30 | Com-Iltg-dWatt-HB | NonDEER | Scaled | Delta |  |  | None |  | 0 |  | 1 | Com | Any | Lighting | InGen-HB | Ltg_Lmp+Blst | HID_LmpBlst |  | ILtg-HID |  |  |  | MH-250w(295w) | PSMH-250w(288w) | PSMH-250w(278w) | Available |  | 0 | 0 | RevisedHighBay.xlsx | ErRobNc |  | ILtg-HID |  | DEER1316-Ltg-Com-HB | 2013-01-01 | 2018-03-31 | DEER2016 HOU Update |  |  |  |  | Standard |  | 1 | 1 | 0 | Deemed Ex Ante Team |  |  |  | Updated to indicate claim/filing status
4705 | C-In-PSMH-250w(288w)-dwP112-dwC0 | Commercial Indoor General Lighting: more efficient HID Lamp & Ballast installed. Measure includes Code case. Impacts: Linear Fluorescent-based HOU (varies by BldgType) | DEER1314 | Lighting Disposition | 2020-11-24 16:30 | Com-Iltg-dWatt-HB | NonDEER | Scaled | Delta |  |  | None |  | 0 |  | 1 | Com | Any | Lighting | InGen-HB | Ltg_Lmp+Blst | HID_LmpBlst |  | ILtg-HID |  |  |  | PSMH-350w(400w) | PSMH-250w(288w) | PSMH-250w(288w) | Available |  | 0 | 0 | RevisedHighBay.xlsx | ERrul |  | ILtg-HID |  | DEER1316-Ltg-Com-HB | 2013-01-01 | 2018-03-31 | DEER2016 HOU Update |  |  |  |  | Standard |  | 1 | 1 | 0 | Deemed Ex Ante Team |  |  |  | Updated to indicate claim/filing status
4706 | C-In-PSMH-250w(288w)-dWP167-dWC0 | Commercial Indoor General Lighting: more efficient HID Lamp & Ballast installed. Measure includes Code case. Impacts: Linear Fluorescent-based HOU (varies by BldgType) | DEER1314 | Lighting Disposition | 2020-11-24 16:30 | Com-Iltg-dWatt-HB | NonDEER | Scaled | Delta |  |  | None |  | 0 |  | 1 | Com | Any | Lighting | InGen-HB | Ltg_Lmp+Blst | HID_LmpBlst |  | ILtg-MH |  |  |  | MV-400w(455w) | PSMH-250w(288w) | PSMH-250w(288w) | Available | WP source e.g.: WPSDGENRLG0007r1 | 0 | 0 | Disposition: MeasuresList-May222014.xlsx | ERrul |  | ILtg-HID |  | DEER1316-Ltg-Com-HB | 2013-01-01 | 2018-03-31 | DEER2016 HOU Update |  |  |  |  | Standard |  | 1 | 1 | 0 | Deemed Ex Ante Team |  |  |  | Updated to indicate claim/filing status
4707 | C-In-PSMH-350w(400w)-dWP600-dWC0 | Commercial Indoor General Lighting: HID Lamp & Ballast replaces Incandescent Lamp. Measure includes Code case. Impacts: Linear Fluorescent-based HOU (varies by BldgType) | DEER1314 | Lighting Disposition | 2020-11-24 16:30 | Com-Iltg-dWatt-HB | NonDEER | Scaled | Delta |  |  | None |  | 0 |  | 1 | Com | Any | Lighting | InGen-HB | Ltg_Lmp+Blst | HID_LmpBlst |  | ILtg-MH |  |  |  | Incan(1000w) | PSMH-350w(400w) | PSMH-350w(400w) | Available | WP source e.g.: SCE13LG046r1 | 0 | 0 | Disposition: MeasuresList-May222014.xlsx | ERrul |  | ILtg-Incand-Com | Com-Lighting-InGen_Incan-100w_MH-43w_MH-43w | DEER1316-Ltg-Com-HB | 2013-01-01 | 2018-03-31 | DEER2016 HOU Update |  |  |  |  | Standard |  | 1 | 1 | 0 | Deemed Ex Ante Team |  |  |  | Updated to indicate claim/filing status
4708 | C-In-PSMH-450w(506w)-dwP434-dwC0 | Commercial Indoor General Lighting: more efficient HID Lamp & Ballast installed. Measure includes Code case. Impacts: Linear Fluorescent-based HOU (varies by BldgType) | DEER1314 | Lighting Disposition | 2020-11-24 16:30 | Com-Iltg-dWatt-HB | NonDEER | Scaled | Delta |  |  | None |  | 0 |  | 1 | Com | Any | Lighting | InGen-HB | Ltg_Lmp+Blst | HID_LmpBlst |  | ILtg-HID |  |  |  | PSMH-875w(940w) | PSMH-450w(506w) | PSMH-450w(506w) | Available |  | 0 | 0 | RevisedHighBay.xlsx | ERrul |  | ILtg-HID |  | DEER1316-Ltg-Com-HB | 2013-01-01 | 2018-03-31 | DEER2016 HOU Update |  |  |  |  | Standard |  | 1 | 1 | 0 | Deemed Ex Ante Team |  |  |  | Updated to indicate claim/filing status
4709 | C-In-PSMH-600w(635w)-dWP445-dWC183 | Commercial Indoor General Lighting: more efficient HID Lamp & Ballast installed. Measure includes Code case. Impacts: Linear Fluorescent-based HOU (varies by BldgType) | DEER1314 | Lighting Disposition | 2020-11-24 16:30 | Com-Iltg-dWatt-HB | NonDEER | Scaled | Delta |  |  | None |  | 0 |  | 1 | Com | Any | Lighting | InGen-HB | Ltg_Lmp+Blst | HID_LmpBlst |  | ILtg-MH |  |  |  | MH-1000w(1080w) | PSMH-750w(818w) | PSMH-600w(635w) | Available | WP source e.g.: PGECOLTG154r4 | 0 | 0 | Disposition: MeasuresList-May222014.xlsx | ErRobNc |  | ILtg-MH |  | DEER1316-Ltg-Com-HB | 2013-01-01 | 2018-03-31 | DEER2016 HOU Update |  |  |  |  | Standard |  | 1 | 1 | 0 | Deemed Ex Ante Team |  |  |  | Updated to indicate claim/filing status
4710 | C-In-PSMH-70w(79w)-dWP49 | Commercial Indoor General Lighting: more efficient HID Lamp & Ballast installed. Measure includes Code case. Impacts: Linear Fluorescent-based HOU (varies by BldgType) | DEER1314 | Lighting Disposition | 2020-11-24 16:30 | Com-Iltg-dWatt-HB | NonDEER | Scaled | Delta |  |  | None |  | 0 |  | 1 | Com | Any | Lighting | InGen-HB | Ltg_Lmp+Blst | HID_LmpBlst |  | ILtg-MH |  |  |  | MH-100w(128w) | MH-100w(128w) | PSMH-70w(79w) | Available | WP source e.g.: PGECOLTG154r4 | 0 | 0 | Disposition: MeasuresList-May222014.xlsx | RobNc |  | ILtg-MH |  | DEER1316-Ltg-Com-HB | 2013-01-01 | 2018-03-31 | DEER2016 HOU Update | LT-50223 |  |  |  | Standard |  | 1 | 1 | 0 | Deemed Ex Ante Team |  |  |  | Updated to indicate claim/filing status
4711 | C-In-PSMH-70w(92w)-dwP36 | Commercial Indoor General Lighting: more efficient HID Lamp & Ballast installed. Measure includes Code case. Impacts: Linear Fluorescent-based HOU (varies by BldgType) | DEER1314 | Lighting Disposition | 2020-11-24 16:30 | Com-Iltg-dWatt-HB | NonDEER | Scaled | Delta |  |  | None |  | 0 |  | 1 | Com | Any | Lighting | InGen-HB | Ltg_Lmp+Blst | HID_LmpBlst |  | ILtg-HID |  |  |  | MH-100w(128w) | MH-100w(128w) | PSMH-70w(92w) | Available |  | 0 | 0 | RevisedHighBay.xlsx | RobNc |  | ILtg-MH |  | DEER1316-Ltg-Com-HB | 2013-01-01 | 2018-03-31 | DEER2016 HOU Update |  |  |  |  | Standard |  | 1 | 1 | 0 | Deemed Ex Ante Team |  |  |  | Updated to indicate claim/filing status
4712 | C-In-PSMH-750w(810w)-dWP270 | Commercial Indoor General Lighting: more efficient HID Lamp & Ballast installed. Measure includes Code case. Impacts: Linear Fluorescent-based HOU (varies by BldgType) | DEER1314 | Lighting Disposition | 2020-11-24 16:30 | Com-Iltg-dWatt-HB | NonDEER | Scaled | Delta |  |  | None |  | 0 |  | 1 | Com | Any | Lighting | InGen-HB | Ltg_Lmp+Blst | HID_LmpBlst |  | ILtg-MH |  |  |  | MH-1000w(1080w) | PSMH-1000w(1080w) | PSMH-750w(810w) | Available |  | 0 | 0 | Disposition: MeasuresList-May222014.xlsx | ErRobNc |  | ILtg-MH | Com-Lighting-InGen_Incan-500w_PSMH-208w_PSMH-208w | DEER1316-Ltg-Com-HB | 2013-01-01 | 2018-03-31 | DEER2016 HOU Update |  |  |  |  | Standard |  | 1 | 1 | 0 | Deemed Ex Ante Team |  |  |  | Updated to indicate claim/filing status
4713 | C-In-PSMH-750w(818w)-dwP262-dwC0 | Commercial Indoor General Lighting: more efficient HID Lamp & Ballast installed. Measure includes Code case. Impacts: Linear Fluorescent-based HOU (varies by BldgType) | DEER1314 | Lighting Disposition | 2020-11-24 16:30 | Com-Iltg-dWatt-HB | NonDEER | Scaled | Delta |  |  | None |  | 0 |  | 1 | Com | Any | Lighting | InGen-HB | Ltg_Lmp+Blst | HID_LmpBlst |  | ILtg-HID |  |  |  | MH-1000w(1080w) | PSMH-750w(818w) | PSMH-750w(818w) | Available |  | 0 | 0 | RevisedHighBay.xlsx | ERrul |  | ILtg-MH |  | DEER1316-Ltg-Com-HB | 2013-01-01 | 2018-03-31 | DEER2016 HOU Update |  |  |  |  | Standard |  | 1 | 1 | 0 | Deemed Ex Ante Team |  |  |  | Updated to indicate claim/filing status
4714 | C-Out-CFLfixt-18w-ext(18w)-dWP45 | Commercial Outdoor General Lighting: CFL Fixture replaces pre-existing standard lighting Wattage. Measure includes Code case. Impacts: HOU = 4100; CDF = 0 | DEER1314 | Lighting Disposition | 2020-11-24 16:30 | Com-Oltg-dWatt | NonDEER | Scaled | BaseRatio | 0 | 0 | None |  | 0 |  | 1 | Com | Any | Lighting | OutGen | Ltg_Fixture | CFL_fixt |  | OLtg-CFLfix | CFL fixture based on: Ballast; Total Watts = 3.53 | CFL fixture based on: Ballast; Total Watts = 3.53 | CFL fixture based on: CFLpin-Ext(18w), Exterior Rated; Total Watts = 18 | CFLratio0353 | CFLratio0353 | CFLfixt-18w-ext(18w) | Available |  | 0 | 0 | Disposition: MeasuresList-October312014.xlsx | RobNc |  |  |  | None | 2013-01-01 | 2018-06-30 | InEA_modVal |  | L0230 |  |  | Standard | Remove expiry date per Commission Staff direction 2018ScrewInLampSavignsMethods-11Dec2017.pdf | 1 | 1 | 0 | Deemed Ex Ante Team |  | Remove expiry date per Commission Staff direction 2018ScrewInLampSavignsMethods-11Dec2017.pdf |  | Updated to indicate claim/filing status
4715 | C-Out-CFLfixt-23w-ext(23w)-dWP58 | Commercial Outdoor General Lighting: CFL Fixture replaces pre-existing standard lighting Wattage. Measure includes Code case. Impacts: HOU = 4100; CDF = 0 | DEER1314 | Lighting Disposition | 2020-11-24 16:30 | Com-Oltg-dWatt | NonDEER | Scaled | BaseRatio | 0 | 0 | None |  | 0 |  | 1 | Com | Any | Lighting | OutGen | Ltg_Fixture | CFL_fixt |  | OLtg-CFLfix | CFL fixture based on: Ballast; Total Watts = 3.53 | CFL fixture based on: Ballast; Total Watts = 3.53 | CFL fixture based on: CFLpin-Ext(23w), Exterior Rated; Total Watts = 23 | CFLratio0353 | CFLratio0353 | CFLfixt-23w-ext(23w) | Available |  | 0 | 0 | Disposition: MeasuresList-October312014.xlsx | RobNc |  |  |  | None | 2013-01-01 | 2018-06-30 | InEA_modVal |  | L0231 |  |  | Standard | Remove expiry date per Commission Staff direction 2018ScrewInLampSavignsMethods-11Dec2017.pdf | 1 | 1 | 0 | Deemed Ex Ante Team |  | Remove expiry date per Commission Staff direction 2018ScrewInLampSavignsMethods-11Dec2017.pdf |  | Updated to indicate claim/filing status
4716 | C-Out-CFLfixt-26w-ext(26w)-dWP65 | Commercial Outdoor General Lighting: CFL Fixture replaces pre-existing standard lighting Wattage. Measure includes Code case. Impacts: HOU = 4100; CDF = 0 | DEER1314 | Lighting Disposition | 2020-11-24 16:30 | Com-Oltg-dWatt | NonDEER | Scaled | BaseRatio | 0 | 0 | None |  | 0 |  | 1 | Com | Any | Lighting | OutGen | Ltg_Fixture | CFL_fixt |  | OLtg-CFLfix | CFL fixture based on: Ballast; Total Watts = 3.53 | CFL fixture based on: Ballast; Total Watts = 3.53 | CFL fixture based on: CFLpin-Ext(26w), Exterior Rated; Total Watts = 26 | CFLratio0353 | CFLratio0353 | CFLfixt-26w-ext(26w) | Available |  | 0 | 0 | Disposition: MeasuresList-October312014.xlsx | RobNc |  |  |  | None | 2013-01-01 | 2018-06-30 | InEA_modVal |  | L0232 |  |  | Standard | Remove expiry date per Commission Staff direction 2018ScrewInLampSavignsMethods-11Dec2017.pdf | 1 | 1 | 0 | Deemed Ex Ante Team |  | Remove expiry date per Commission Staff direction 2018ScrewInLampSavignsMethods-11Dec2017.pdf |  | Updated to indicate claim/filing status
4717 | C-Out-CFLfixt-26w-ext-2Lmp(56w)-dWP39 | Commercial Outdoor General Lighting: CFL Fixture replaces HID Fixture. Measure includes Code case. Impacts: HOU = 4100; CDF = 0 | DEER1314 | Lighting Disposition | 2020-11-24 16:30 | Com-Oltg-dWatt | NonDEER | Scaled | Delta | 0 | 0 | None |  | 0 |  | 1 | Com | Any | Lighting | OutGen | Ltg_Fixture | CFL_fixt |  | OLtg-CFLfix | HID Fixture based on Lamp/Blst: MH-70w-Ext(95w); Any type of housing; Any direction of light; Total Watts = 95 | HID Fixture based on Lamp/Blst: MH-70w-Ext(95w); Any type of housing; Any direction of light; Total Watts = 95 | CFL fixture based on: CFLpin-Ext(26w) lamp (2), 2 El Ballast, Exterior Rated; Total Watts = 56 | HIDFixt-MH-70w-Ext(95w) | HIDFixt-MH-70w-Ext(95w) | CFLfixt-26w-ext-2Lmp(56w) | Available | WP source e.g.: SCE13LG046r1 | 0 | 0 | Disposition: MeasuresList-May222014.xlsx | RobNc |  | OLtg-MH | Com-Lighting-InGen_Incan-1000w_PSMH-400w_PSMH-400w | None | 2013-01-01 | 2017-12-31 | InEA_modVal |  | LA00 |  |  | Standard | Measure expired as part of DEER2018; Rev expiry date to 12/31/2017 pending code/standard practice baseline update | 1 | 1 | 0 | Deemed Ex Ante Team |  | Measure expired as part of DEER2018; Rev expiry date to 12/31/2017 pending code/standard practice baseline update |  | Updated to indicate claim/filing status
4718 | C-Out-CFLfixt-26w-ext-2Lmp(70w)-dWP25 | Commercial Outdoor General Lighting: CFL Fixture replaces HID Fixture. Measure includes Code case. Impacts: HOU = 4100; CDF = 0 | DEER1314 | Lighting Disposition | 2020-11-24 16:30 | Com-Oltg-dWatt | NonDEER | Scaled | Delta | 0 | 0 | None |  | 0 |  | 1 | Com | Any | Lighting | OutGen | Ltg_Fixture | CFL_fixt |  | OLtg-CFLfix | HID Fixture based on Lamp/Blst: MH-70w-Ext(95w); Any type of housing; Any direction of light; Total Watts = 95 | HID Fixture based on Lamp/Blst: MH-70w-Ext(95w); Any type of housing; Any direction of light; Total Watts = 95 | CFL fixture based on: CFLpin-Ext(26w) lamp (2), 2 El Ballast, Exterior Rated; Total Watts = 70 | HIDFixt-MH-70w-Ext(95w) | HIDFixt-MH-70w-Ext(95w) | CFLfixt-26w-ext-2Lmp(70w) | Available | WP source e.g.: PGECOLTG154r4 | 0 | 0 | Disposition: MeasuresList-May222014.xlsx | RobNc |  | OLtg-MH |  | None | 2013-01-01 | 2017-12-31 | InEA_modVal |  |  |  |  | Standard | Measure expired as part of DEER2018; Rev expiry date to 12/31/2017 pending code/standard practice baseline update | 1 | 1 | 0 | Deemed Ex Ante Team |  | Measure expired as part of DEER2018; Rev expiry date to 12/31/2017 pending code/standard practice baseline update |  | Updated to indicate claim/filing status
4719 | C-Out-CFLfixt-42w-ext(42w)-dWP148-dWC143 | Commercial Outdoor General Lighting: CFL Fixture replaces HID Fixture. Measure includes Code case. Impacts: HOU = 4100; CDF = 0 | DEER1314 | Lighting Disposition | 2020-11-24 16:30 | Com-Oltg-dWatt | NonDEER | Scaled | Delta | 0 | 0 | None |  | 0 |  | 1 | Com | Any | Lighting | OutGen | Ltg_Fixture | CFL_fixt |  | OLtg-Com-LED-20000hr | HID Fixture based on Lamp/Blst: MH-150w-Ext(190w); Any type of housing; Any direction of light; Total Watts = 190 | HID Fixture based on Lamp/Blst: PSMH-150w-Ext(185w); Any type of housing; Any direction of light; Total Watts = 185 | CFL fixture based on: CFLpin(42w), Exterior Rated; Total Watts = 42 | HIDFixt-MH-150w-Ext(190w) | HIDFixt-PSMH-150w-Ext(185w) | CFLfixt-42w-ext(42w) | Available | WP source e.g.: PGECOLTG154r4 | 0 | 0 | Disposition: MeasuresList-May222014.xlsx | ErRobNc |  | OLtg-MH |  | None | 2013-01-01 | 2017-12-31 | InEA_modVal |  |  |  |  | Standard | Measure expired as part of DEER2018; Rev expiry date to 12/31/2017 pending code/standard practice baseline update | 1 | 1 | 0 | Deemed Ex Ante Team |  | Measure expired as part of DEER2018; Rev expiry date to 12/31/2017 pending code/standard practice baseline update |  | Updated to indicate claim/filing status
4720 | C-Out-CFLfixt-55w-ext(55w)-dWP240-dWC177 | Commercial Outdoor General Lighting: CFL Fixture replaces HID Fixture. Measure includes Code case. Impacts: HOU = 4100; CDF = 0 | DEER1314 | Lighting Disposition | 2020-11-24 16:30 | Com-Oltg-dWatt | NonDEER | Scaled | Delta | 0 | 0 | None |  | 0 |  | 1 | Com | Any | Lighting | OutGen | Ltg_Fixture | CFL_fixt |  | OLtg-CFLfix | HID Fixture based on Lamp/Blst: MH-250w-Ext(295w); Any type of housing; Any direction of light; Total Watts = 295 | HID Fixture based on Lamp/Blst: PSMH-200w-Ext(232w); Any type of housing; Any direction of light; Total Watts = 232 | CFL fixture based on: CFLpin(55w), Exterior Rated; Total Watts = 55 | HIDFixt-MH-250w-Ext(295w) | HIDFixt-PSMH-200w-Ext(232w) | CFLfixt-55w-ext(55w) | Available | WP source e.g.: PGECOLTG154r4 | 0 | 0 | Disposition: MeasuresList-May222014.xlsx | ErRobNc |  | OLtg-MH |  | None | 2013-01-01 | 2017-12-31 | InEA_modVal |  |  |  |  | Standard | Measure expired as part of DEER2018; Rev expiry date to 12/31/2017 pending code/standard practice baseline update | 1 | 1 | 0 | Deemed Ex Ante Team |  | Measure expired as part of DEER2018; Rev expiry date to 12/31/2017 pending code/standard practice baseline update |  | Updated to indicate claim/filing status
4721 | C-Out-CFLfixt-65w-ext(65w)-dWP164 | Commercial Outdoor General Lighting: CFL Fixture replaces pre-existing standard lighting Wattage. Measure includes Code case. Impacts: HOU = 4100; CDF = 0 | DEER1314 | Lighting Disposition | 2020-11-24 16:30 | Com-Oltg-dWatt | NonDEER | Scaled | BaseRatio | 0 | 0 | None |  | 0 |  | 1 | Com | Any | Lighting | OutGen | Ltg_Fixture | CFL_fixt |  | OLtg-CFLfix | CFL fixture based on: Ballast; Total Watts = 3.53 | CFL fixture based on: Ballast; Total Watts = 3.53 | CFL fixture based on: CFLpin-Ext(65w), Exterior Rated; Total Watts = 65 | CFLratio0353 | CFLratio0353 | CFLfixt-65w-ext(65w) | Available |  | 0 | 0 | Disposition: MeasuresList-October312014.xlsx | RobNc |  |  |  | None | 2013-01-01 | 2018-06-30 | InEA_modVal |  | L0233 |  |  | Standard | Remove expiry date per Commission Staff direction 2018ScrewInLampSavignsMethods-11Dec2017.pdf | 1 | 1 | 0 | Deemed Ex Ante Team |  | Remove expiry date per Commission Staff direction 2018ScrewInLampSavignsMethods-11Dec2017.pdf |  | Updated to indicate claim/filing status
4722 | C-Out-CFLscw-Ext(100w)-dWP257 | Commercial Outdoor General Lighting: CFL Lamp with integated Ballast replaces pre-existing standard lighting Wattage. Measure includes Code case. Impacts: HOU = 4100; CDF = 0 | DEER1314 | Lighting Disposition | 2020-11-24 16:30 | Com-Oltg-dWatt | NonDEER | Scaled | BaseRatio | 0 | 0 | None |  | 0 |  | 1 | Com | Any | Lighting | OutGen | Ltg_Lamp | CFLint_lamp |  | OLtg-CFL | Com indoor non-refl CFL base case, Total Watts = 3.57 x Msr Watts | Com indoor non-refl CFL base case, Total Watts = 3.57 x Msr Watts | CFL Lamp: Non-Reflector, Exterior Rated, 100 Watts | CFLratio0357 | CFLratio0357 | CFLscw-Ext(100w) | Available |  | 0 | 0 | Disposition: MeasuresList-October312014.xlsx | RobNc |  |  |  | None | 2013-01-01 | 2017-06-30 | InEA_modVal |  | LC73 |  |  | Standard |  | 1 | 1 | 0 | Deemed Ex Ante Team |  |  |  | Updated to indicate claim/filing status
4723 | C-Out-CFLscw-Ext(100w)-dWP307 | Commercial Outdoor General Lighting: CFL Lamp with integated Ballast replaces pre-existing standard lighting Wattage. Measure includes Code case. Impacts: HOU = 4100; CDF = 0 | DEER1314 | Lighting Disposition | 2020-11-24 16:30 | Com-Oltg-dWatt | NonDEER | Scaled | BaseRatio | 0 | 0 | None |  | 0 |  | 1 | Com | Any | Lighting | OutGen | Ltg_Lamp | CFLint_lamp |  | OLtg-CFL | Res outdoor CFL base case, Total Watts = 4.07 x Msr Watts | Res outdoor CFL base case, Total Watts = 4.07 x Msr Watts | CFL Lamp: Non-Reflector, Exterior Rated, 100 Watts | CFLratio0407 | CFLratio0407 | CFLscw-Ext(100w) | Available | For PGE3PLTG173r1 only. This measure may only be claimed by this work paper. For revision 2 and later, use C-Out-CFLscw-Ext(100w)-dWP257. | 0 | 0 | Disposition: MeasuresList-October312014.xlsx | RobNc |  |  |  | None | 2013-01-01 | 2014-06-30 | InEA_modVal |  |  |  |  | Standard |  | 1 | 1 | 0 | Deemed Ex Ante Team |  |  |  | Updated to indicate claim/filing status
4724 | C-Out-CFLscw-Ext(150w)-dWP385 | Commercial Outdoor General Lighting: CFL Lamp with integated Ballast replaces pre-existing standard lighting Wattage. Measure includes Code case. Impacts: HOU = 4100; CDF = 0 | DEER1314 | Lighting Disposition | 2020-11-24 16:30 | Com-Oltg-dWatt | NonDEER | Scaled | BaseRatio | 0 | 0 | None |  | 0 |  | 1 | Com | Any | Lighting | OutGen | Ltg_Lamp | CFLint_lamp |  | OLtg-CFL | Com indoor non-refl CFL base case, Total Watts = 3.57 x Msr Watts | Com indoor non-refl CFL base case, Total Watts = 3.57 x Msr Watts | CFL Lamp: Non-Reflector, Exterior Rated, 150 Watts | CFLratio0357 | CFLratio0357 | CFLscw-Ext(150w) | Available |  | 0 | 0 | Disposition: MeasuresList-October312014.xlsx | RobNc |  |  |  | None | 2013-01-01 | 2017-06-30 | InEA_modVal |  | LC74 |  |  | Standard |  | 1 | 1 | 0 | Deemed Ex Ante Team |  |  |  | Updated to indicate claim/filing status
4725 | C-Out-CFLscw-Ext(150w)-dWP460 | Commercial Outdoor General Lighting: CFL Lamp with integated Ballast replaces pre-existing standard lighting Wattage. Measure includes Code case. Impacts: HOU = 4100; CDF = 0 | DEER1314 | Lighting Disposition | 2020-11-24 16:30 | Com-Oltg-dWatt | NonDEER | Scaled | BaseRatio | 0 | 0 | None |  | 0 |  | 1 | Com | Any | Lighting | OutGen | Ltg_Lamp | CFLint_lamp |  | OLtg-CFL | Res outdoor CFL base case, Total Watts = 4.07 x Msr Watts | Res outdoor CFL base case, Total Watts = 4.07 x Msr Watts | CFL Lamp: Non-Reflector, Exterior Rated, 150 Watts | CFLratio0407 | CFLratio0407 | CFLscw-Ext(150w) | Available | For PGE3PLTG173r1 only. This measure may only be claimed by this work paper. For revision 2 and later, use C-Out-CFLscw-Ext(150w)-dWP385. | 0 | 0 | Disposition: MeasuresList-October312014.xlsx | RobNc |  |  |  | None | 2013-01-01 | 2014-06-30 | InEA_modVal |  |  |  |  | Standard |  | 1 | 1 | 0 | Deemed Ex Ante Team |  |  |  | Updated to indicate claim/filing status
4726 | C-Out-CFLscw-Ext(42w)-dWP107 | Commercial Outdoor General Lighting: CFL Lamp with integated Ballast replaces pre-existing standard lighting Wattage. Measure includes Code case. Impacts: HOU = 4100; CDF = 0 | DEER1314 | Lighting Disposition | 2020-11-24 16:30 | Com-Oltg-dWatt | NonDEER | Scaled | BaseRatio | 0 | 0 | None |  | 0 |  | 1 | Com | Any | Lighting | OutGen | Ltg_Lamp | CFLint_lamp |  | OLtg-CFL | Com indoor non-refl CFL base case, Total Watts = 3.57 x Msr Watts | Com indoor non-refl CFL base case, Total Watts = 3.57 x Msr Watts | CFL Lamp: Non-Reflector, Exterior Rated, 42 Watts | CFLratio0357 | CFLratio0357 | CFLscw-Ext(42w) | Available |  | 0 | 0 | Disposition: MeasuresList-October312014.xlsx | RobNc |  |  |  | None | 2013-01-01 | 2017-06-30 | InEA_modVal |  | LC101 |  |  | Standard |  | 1 | 1 | 0 | Deemed Ex Ante Team |  |  |  | Updated to indicate claim/filing status
4727 | C-Out-CFLscw-Ext(60w)-dWP154 | Commercial Outdoor General Lighting: CFL Lamp with integated Ballast replaces pre-existing standard lighting Wattage. Measure includes Code case. Impacts: HOU = 4100; CDF = 0 | DEER1314 | Lighting Disposition | 2020-11-24 16:30 | Com-Oltg-dWatt | NonDEER | Scaled | BaseRatio | 0 | 0 | None |  | 0 |  | 1 | Com | Any | Lighting | OutGen | Ltg_Lamp | CFLint_lamp |  | OLtg-CFL | Com indoor non-refl CFL base case, Total Watts = 3.57 x Msr Watts | Com indoor non-refl CFL base case, Total Watts = 3.57 x Msr Watts | CFL Lamp: Non-Reflector, Exterior Rated, 60 Watts | CFLratio0357 | CFLratio0357 | CFLscw-Ext(60w) | Available |  | 0 | 0 | Disposition: MeasuresList-October312014.xlsx | RobNc |  |  |  | None | 2013-01-01 | 2017-06-30 | InEA_modVal |  | LC102 |  |  | Standard |  | 1 | 1 | 0 | Deemed Ex Ante Team |  |  |  | Updated to indicate claim/filing status
4728 | C-Out-CFLscw-Ext(60w)-dWP184 | Commercial Outdoor General Lighting: CFL Lamp with integated Ballast replaces pre-existing standard lighting Wattage. Measure includes Code case. Impacts: HOU = 4100; CDF = 0 | DEER1314 | Lighting Disposition | 2020-11-24 16:30 | Com-Oltg-dWatt | NonDEER | Scaled | BaseRatio | 0 | 0 | None |  | 0 |  | 1 | Com | Any | Lighting | OutGen | Ltg_Lamp | CFLint_lamp |  | OLtg-CFL | Res outdoor CFL base case, Total Watts = 4.07 x Msr Watts | Res outdoor CFL base case, Total Watts = 4.07 x Msr Watts | CFL Lamp: Non-Reflector, Exterior Rated, 60 Watts | CFLratio0407 | CFLratio0407 | CFLscw-Ext(60w) | Available | For PGE3PLTG173r1 only. This measure may only be claimed by this work paper. For revision 2 and later, use C-Out-CFLscw-Ext(60w)-dWP154. | 0 | 0 | Disposition: MeasuresList-October312014.xlsx | RobNc |  |  |  | None | 2013-01-01 | 2014-06-30 | InEA_modVal |  |  |  |  | Standard |  | 1 | 1 | 0 | Deemed Ex Ante Team |  |  |  | Updated to indicate claim/filing status
4729 | C-Out-CFLscw-Ext(80w)-dWP205 | Commercial Outdoor General Lighting: CFL Lamp with integated Ballast replaces pre-existing standard lighting Wattage. Measure includes Code case. Impacts: HOU = 4100; CDF = 0 | DEER1314 | Lighting Disposition | 2020-11-24 16:30 | Com-Oltg-dWatt | NonDEER | Scaled | BaseRatio | 0 | 0 | None |  | 0 |  | 1 | Com | Any | Lighting | OutGen | Ltg_Lamp | CFLint_lamp |  | OLtg-CFL | Com indoor non-refl CFL base case, Total Watts = 3.57 x Msr Watts | Com indoor non-refl CFL base case, Total Watts = 3.57 x Msr Watts | CFL Lamp: Non-Reflector, Exterior Rated, 80 Watts | CFLratio0357 | CFLratio0357 | CFLscw-Ext(80w) | Available |  | 0 | 0 | Disposition: MeasuresList-October312014.xlsx | RobNc |  |  |  | None | 2013-01-01 | 2017-06-30 | InEA_modVal |  | LC103 |  |  | Standard |  | 1 | 1 | 0 | Deemed Ex Ante Team |  |  |  | Updated to indicate claim/filing status
4730 | C-Out-CFLscw-Ext(80w)-dWP245 | Commercial Outdoor General Lighting: CFL Lamp with integated Ballast replaces pre-existing standard lighting Wattage. Measure includes Code case. Impacts: HOU = 4100; CDF = 0 | DEER1314 | Lighting Disposition | 2020-11-24 16:30 | Com-Oltg-dWatt | NonDEER | Scaled | BaseRatio | 0 | 0 | None |  | 0 |  | 1 | Com | Any | Lighting | OutGen | Ltg_Lamp | CFLint_lamp |  | OLtg-CFL | Res outdoor CFL base case, Total Watts = 4.07 x Msr Watts | Res outdoor CFL base case, Total Watts = 4.07 x Msr Watts | CFL Lamp: Non-Reflector, Exterior Rated, 80 Watts | CFLratio0407 | CFLratio0407 | CFLscw-Ext(80w) | Available | For PGE3PLTG173r1 only. This measure may only be claimed by this work paper. For revision 2 and later, use C-Out-CFLscw-Ext(80w)-dWP205. | 0 | 0 | Disposition: MeasuresList-October312014.xlsx | RobNc |  |  |  | None | 2013-01-01 | 2014-06-30 | InEA_modVal |  |  |  |  | Standard |  | 1 | 1 | 0 | Deemed Ex Ante Team |  |  |  | Updated to indicate claim/filing status
4731 | C-Out-CFLscw-Refl-Ext(23w)-dWP59 | Commercial Outdoor General Lighting: CFL Lamp with integated Ballast replaces pre-existing standard lighting Wattage. Measure includes Code case. Impacts: HOU = 4100; CDF = 0 | DEER1314 | Lighting Disposition | 2020-11-24 16:30 | Com-Oltg-dWatt | NonDEER | Scaled | BaseRatio | 0 | 0 | None |  | 0 |  | 1 | Com | Any | Lighting | OutGen | Ltg_Lamp | CFLint_lamp | CFLscw-Refl-Ext(23w) | OLtg-CFL | Com indoor non-refl CFL base case, Total Watts = 3.57 x Msr Watts | Com indoor non-refl CFL base case, Total Watts = 3.57 x Msr Watts | CFL Lamp: Reflector, Exterior Rated, 23 Watts | CFLratio0357 | CFLratio0357 | CFLscw-Refl-Ext(23w) | Available |  | 0 | 0 | Disposition: MeasuresList-October312014.xlsx | RobNc |  |  |  | None | 2013-01-01 | 2017-06-30 | InEA_modVal |  | L0212 |  |  | Standard |  | 1 | 1 | 0 | Deemed Ex Ante Team |  |  |  | Updated to indicate claim/filing status
4732 | C-OutDD-LFLmpBlst-T8-48in-32w-1g+El-RS-NLO-Del(0w)-dWP28-dWC0 | Commercial Dusk-to-Dawn outdoor lighting: Linear Fluorescent Lamp & Ballast permanently delamped. Measure includes Code case. Impacts: HOU = 4100; CDF = 0 | DEER1314 | Lighting Disposition | 2020-11-24 16:30 | Com-Oltg-DuskDawn-dWatt | NonDEER | Scaled | Delta |  |  | None |  | 0 |  | 1 | Com | Any | Lighting | OutDuskDawn | Ltg_Lmp+Blst | LF_LmpBlst |  | OLtg-LFluor-Dusk-to-Dawn |  |  |  | LFLmpBlst-T8-48in-32w-1g+El-RS-NLO(28.7w) | LFLmpBlst-T8-48in-32w-1g+El-RS-NLO-Del(0w) | LFLmpBlst-T8-48in-32w-1g+El-RS-NLO-Del(0w) | Available | WP source e.g.: PGECOLTG111r6; Not used in 2013-14 Lighting Disposition | 0 | 0 | Disposition: MeasuresList-May222014.xlsx | ERrul |  | OLtg-LFluor-Dusk-to-Dawn |  | None | 2013-01-01 | 2014-06-30 | DEER |  |  |  |  | Standard |  | 1 | 1 | 0 | Deemed Ex Ante Team |  |  |  | Updated to indicate claim/filing status
4733 | C-OutDD-LFLmpBlst-T8-48in-32w-1g+El-RS-NLO-Del(32w)-dWP28 | Commercial Dusk-to-Dawn outdoor lighting: Linear Fluorescent Lamp & Ballast permanently delamped. Measure includes Code case. Impacts: HOU = 4100; CDF = 0 | DEER1314 | Lighting Disposition | 2020-11-24 16:30 | Com-Oltg-DuskDawn-dWatt | NonDEER | Scaled | Delta |  |  | None |  | 0 |  | 1 | Com | Any | Lighting | OutDuskDawn | Ltg_Lmp+Blst | LF_LmpBlst |  | OLtg-LFluor-Dusk-to-Dawn |  |  |  | LFLmpBlst-T8-48in-32w-1g+El-RS-NLO(60w) | LFLmpBlst-T8-48in-32w-1g+El-RS-NLO(60w) | LFLmpBlst-T8-48in-32w-1g+El-RS-NLO-Del(32w) | Available |  | 0 | 0 | Disposition: MeasuresList-Dec1-2014.xlsx | RobNc |  | OLtg-LFluor-Dusk-to-Dawn |  | None | 2013-01-01 | 2017-12-31 | InEA_same |  |  |  |  | Standard | Measure expired as part of DEER2018 | 1 | 1 | 0 | Deemed Ex Ante Team |  | Measure expired as part of DEER2018 |  | Updated to indicate claim/filing status
4734 | C-Out-HIDFixt-PSMH-70w-Ext(79w)-dWP41 | Commercial Outdoor General Lighting: more efficient HID Fixture installed. Measure includes Code case. Impacts: HOU = 4100; CDF = 0 | DEER1314 | Lighting Disposition | 2020-11-24 16:30 | Com-Oltg-dWatt | NonDEER | Scaled | Delta | 0 | 0 | None |  | 0 |  | 1 | Com | Any | Lighting | OutGen | Ltg_Fixture | HID_fixt |  | OLtg-HID | HID Fixture based on Lamp/Blst: MH-95w-Ext(120w); Any type of housing; Any direction of light; Total Watts = 120 | HID Fixture based on Lamp/Blst: MH-95w-Ext(120w); Any type of housing; Any direction of light; Total Watts = 120 | HID Fixture based on Lamp/Blst: PSMH-70w-Ext(79w); Any type of housing; Any direction of light; Total Watts = 79 | HIDFixt-MH-95w-Ext(120w) | HIDFixt-MH-95w-Ext(120w) | HIDFixt-PSMH-70w-Ext(79w) | Available | Not Used in 2013-2014 Final Lighting Disposition | 0 | 0 | Disposition: MeasuresList-May222014.xlsx | RobNc |  | OLtg-MH |  | None | 2013-01-01 | 2017-12-31 | InEA_removed |  |  |  |  | Standard | Non-DEER measure references incorrect lighting disposition measure.; Measure expired as part of DEER2018 | 1 | 1 | 0 | Deemed Ex Ante Team |  | Non-DEER measure references incorrect lighting disposition measure.; Measure expired as part of DEER2018 |  | Updated to indicate claim/filing status
4735 | C-Out-HPS-250w-Ext(295w)-dWP160-dWC0 | Commercial Outdoor General Lighting: more efficient HID Lamp & Ballast installed. Measure includes Code case. Impacts: HOU = 4100; CDF = 0 | DEER1314 | Lighting Disposition | 2020-11-24 16:30 | Com-Oltg-dWatt | NonDEER | Scaled | Delta |  |  | None |  | 0 |  | 1 | Com | Any | Lighting | OutGen | Ltg_Lmp+Blst | HID_LmpBlst |  | OLtg-HPS |  |  |  | MV-400w-Ext(455w) | HPS-250w-Ext(295w) | HPS-250w-Ext(295w) | Available | Not Used in 2013-2014 Final Lighting Disposition | 0 | 0 | Disposition: MeasuresList-May222014.xlsx | ERrul |  | OLtg-HID |  | None | 2013-01-01 | 2018-12-31 | DEER |  |  |  |  | Standard | Expires 12/31/2018 due to revised DEER2019 code/ISP baseline | 1 | 1 | 0 | Deemed Ex Ante Team |  | Expires 12/31/2018 due to revised DEER2019 code/ISP baseline |  | Updated to indicate claim/filing status
4736 | C-Out-HPS-250w-Ext(295w)-dwP160-dwC70 | Commercial Outdoor General Lighting: more efficient HID Lamp & Ballast installed. Measure includes Code case. Impacts: HOU = 4100; CDF = 0 | DEER1314 | Lighting Disposition | 2020-11-24 16:30 | Com-Oltg-dWatt | NonDEER | Scaled | Delta |  |  | None |  | 0 |  | 1 | Com | Any | Lighting | OutGen | Ltg_Lmp+Blst | HID_LmpBlst |  | OLtg-HPS |  |  |  | MV-400w-Ext(455w) | PSMH-320w(365w) | HPS-250w-Ext(295w) | Available |  | 0 | 0 | RevisedHighBay.xlsx | ErRobNc |  | OLtg-HPS |  | None | 2013-01-01 | 2017-12-31 | InEA_same |  |  |  |  | Standard | Measure expired as part of DEER2018 | 1 | 1 | 0 | Deemed Ex Ante Team |  | Measure expired as part of DEER2018 |  | Updated to indicate claim/filing status
4737 | C-Out-Ind-70w-Ext(79w)-dWP41 | Commercial Outdoor General Lighting: Induction Lamp & Ballast replaces HID Fixture. Measure includes Code case. Impacts: HOU = 4100; CDF = 0 | DEER1314 | Lighting Disposition | 2020-11-24 16:30 | Com-Oltg-dWatt | NonDEER | Scaled | Delta |  |  | None |  | 0 |  | 1 | Com | Any | Lighting | OutGen | Ltg_Lmp+Blst | Ind_LmpBlst |  | OLtg-HID |  |  |  | HIDFixt-MH-95w-Ext(120w) | HIDFixt-MH-95w-Ext(120w) | Ind-70w-Ext(79w) | Available | Not Used in 2013-2014 Final Lighting Disposition | 0 | 0 | Disposition: MeasuresList-May222014.xlsx | RobNc |  | OLtg-MH |  | None | 2013-01-01 | 2017-12-31 | InEA_same |  |  |  |  | Standard | Measure expired as part of DEER2018 | 1 | 1 | 0 | Deemed Ex Ante Team |  | Measure expired as part of DEER2018 |  | Updated to indicate claim/filing status
4738 | C-Out-Ind-Ext(110w)-dWP80-dWC75 | Commercial Outdoor General Lighting: Induction Lamp & Ballast replaces HID Lamp & Ballast. Measure includes Code case. Impacts: HOU = 4100; CDF = 0 | DEER1314 | Lighting Disposition | 2020-11-24 16:30 | Com-Oltg-dWatt | NonDEER | Scaled | Delta |  |  | None |  | 0 |  | 1 | Com | Any | Lighting | OutGen | Ltg_Lmp+Blst | Ind_LmpBlst |  | OLtg-HID |  |  |  | MH-150w-Ext(190w) | PSMH-150w-Ext(185w) | Ind-Ext(110w) | Available | WP source e.g.: PGE3PLTG173r1 | 0 | 0 | Disposition: MeasuresList-May222014.xlsx | ErRobNc |  | OLtg-MH |  | None | 2013-01-01 | 2017-12-31 | InEA_same |  |  |  |  | Standard | Measure expired as part of DEER2018 | 1 | 1 | 0 | Deemed Ex Ante Team |  | Measure expired as part of DEER2018 |  | Updated to indicate claim/filing status
4739 | C-Out-Ind-Ext(111w)-dWP77 | Commercial Outdoor General Lighting: Induction Lamp & Ballast replaces HID Lamp & Ballast. Measure includes Code case. Impacts: HOU = 4100; CDF = 0 | DEER1314 | Lighting Disposition | 2020-11-24 16:30 | Com-Oltg-dWatt | NonDEER | Scaled | Delta |  |  | None |  | 0 |  | 1 | Com | Any | Lighting | OutGen | Ltg_Lmp+Blst | Ind_LmpBlst |  | OLtg-HID |  |  |  | HPS-150w-Ext(188w) | HPS-150w-Ext(188w) | Ind-Ext(111w) | Available | Not Used in 2013-2014 Final Lighting Disposition | 0 | 0 | Disposition: MeasuresList-May222014.xlsx | RobNc |  | OLtg-HPS |  | None | 2013-01-01 | 2017-12-31 | InEA_same |  |  |  |  | Standard | Measure expired as part of DEER2018 | 1 | 1 | 0 | Deemed Ex Ante Team |  | Measure expired as part of DEER2018 |  | Updated to indicate claim/filing status
4740 | C-Out-Ind-Ext(120w)-dwP110-dwC168 | Commercial Outdoor General Lighting: Induction Lamp & Ballast replaces HID fixture. Measure includes Code case. Impacts: HOU = 4100; CDF = 0 | DEER1314 | Lighting Disposition | 2020-11-24 16:30 | Com-Oltg-dWatt | NonDEER | Scaled | Delta |  |  | None |  | 0 |  | 1 | Com | Any | Lighting | OutGen | Ltg_Lmp+Blst | Ind_LmpBlst |  | OLtg-Induct |  |  |  | HIDFixt-MH-200w-Ext(230w) | HIDFixt-PSMH-250w-Ext(288w) | Ind-Ext(120w) | Available |  | 0 | 0 | RevisedHighBay.xlsx | ErRobNc |  | OLtg-MH |  | None | 2013-01-01 | 2017-12-31 | InEA_same |  |  |  |  | Standard | Measure expired as part of DEER2018 | 1 | 1 | 0 | Deemed Ex Ante Team |  | Measure expired as part of DEER2018 |  | Updated to indicate claim/filing status
4741 | C-Out-Ind-Ext(120w)-dWP110-dWC88 | Commercial Outdoor General Lighting: Induction Lamp & Ballast replaces HID Fixture. Measure includes Code case. Impacts: HOU = 4100; CDF = 0 | DEER1314 | Lighting Disposition | 2020-11-24 16:30 | Com-Oltg-dWatt | NonDEER | Scaled | Delta |  |  | None |  | 0 |  | 1 | Com | Any | Lighting | OutGen | Ltg_Lmp+Blst | Ind_LmpBlst |  | OLtg-HID |  |  |  | HIDFixt-MH-200w-Ext(230w) | HIDFixt-PSMH-175w-Ext(208w) | Ind-Ext(120w) | Available | Not Used in 2013-2014 Final Lighting Disposition | 0 | 0 | Disposition: MeasuresList-May222014.xlsx | ErRobNc |  | OLtg-MH |  | None | 2013-01-01 | 2017-12-31 | InEA_same |  |  |  |  | Standard | Measure expired as part of DEER2018 | 1 | 1 | 0 | Deemed Ex Ante Team |  | Measure expired as part of DEER2018 |  | Updated to indicate claim/filing status
4742 | C-Out-Ind-Ext(165w)-dWP130 | Commercial Outdoor General Lighting: Induction Lamp & Ballast replaces HID Lamp & Ballast. Measure includes Code case. Impacts: HOU = 4100; CDF = 0 | DEER1314 | Lighting Disposition | 2020-11-24 16:30 | Com-Oltg-dWatt | NonDEER | Scaled | Delta |  |  | None |  | 0 |  | 1 | Com | Any | Lighting | OutGen | Ltg_Lmp+Blst | Ind_LmpBlst |  | OLtg-HID |  |  |  | HPS-250w-Ext(295w) | HPS-250w-Ext(295w) | Ind-Ext(165w) | Available | WP source e.g.: PGECOLTG111r6 | 0 | 0 | Disposition: MeasuresList-May222014.xlsx | RobNc |  | OLtg-HPS |  | None | 2013-01-01 | 2017-12-31 | InEA_same |  |  |  |  | Standard | Measure expired as part of DEER2018 | 1 | 1 | 0 | Deemed Ex Ante Team |  | Measure expired as part of DEER2018 |  | Updated to indicate claim/filing status
4743 | C-Out-Ind-Ext(198w)-dWP97-dWC34 | Commercial Outdoor General Lighting: Induction Lamp & Ballast replaces HID Fixture. Measure includes Code case. Impacts: HOU = 4100; CDF = 0 | DEER1314 | Lighting Disposition | 2020-11-24 16:30 | Com-Oltg-dWatt | NonDEER | Scaled | Delta |  |  | None |  | 0 |  | 1 | Com | Any | Lighting | OutGen | Ltg_Lmp+Blst | Ind_LmpBlst |  | OLtg-HID |  |  |  | HIDFixt-MH-250w-Ext(295w) | HIDFixt-PSMH-200w-Ext(232w) | Ind-Ext(198w) | Available | Not Used in 2013-2014 Final Lighting Disposition | 0 | 0 | Disposition: MeasuresList-May222014.xlsx | ErRobNc |  | OLtg-MH |  | None | 2013-01-01 | 2017-12-31 | InEA_same |  |  |  |  | Standard | Measure expired as part of DEER2018 | 1 | 1 | 0 | Deemed Ex Ante Team |  | Measure expired as part of DEER2018 |  | Updated to indicate claim/filing status
4744 | C-Out-Ind-Ext(198w)-dwP97-dwC90 | Commercial Outdoor General Lighting: Induction Lamp & Ballast replaces HID fixture. Measure includes Code case. Impacts: HOU = 4100; CDF = 0 | DEER1314 | Lighting Disposition | 2020-11-24 16:30 | Com-Oltg-dWatt | NonDEER | Scaled | Delta |  |  | None |  | 0 |  | 1 | Com | Any | Lighting | OutGen | Ltg_Lmp+Blst | Ind_LmpBlst |  | OLtg-Induct |  |  |  | HIDFixt-MH-250w-Ext(295w) | HIDFixt-PSMH-250w-Ext(288w) | Ind-Ext(198w) | Available |  | 0 | 0 | RevisedHighBay.xlsx | ErRobNc |  | OLtg-MH |  | None | 2013-01-01 | 2017-12-31 | InEA_same |  |  |  |  | Standard | Measure expired as part of DEER2018 | 1 | 1 | 0 | Deemed Ex Ante Team |  | Measure expired as part of DEER2018 |  | Updated to indicate claim/filing status
4745 | C-Out-Ind-Ext(215w)-dWP250 | Commercial Outdoor General Lighting: Induction Lamp & Ballast replaces HID Lamp & Ballast. Measure includes Code case. Impacts: HOU = 4100; CDF = 0 | DEER1314 | Lighting Disposition | 2020-11-24 16:30 | Com-Oltg-dWatt | NonDEER | Scaled | Delta |  |  | None |  | 0 |  | 1 | Com | Any | Lighting | OutGen | Ltg_Lmp+Blst | Ind_LmpBlst |  | OLtg-HID |  |  |  | HPS-400w-Ext(465w) | HPS-400w-Ext(465w) | Ind-Ext(215w) | Available | WP source e.g.: SCE13LG084r0 | 0 | 0 | Disposition: MeasuresList-May222014.xlsx | RobNc |  | OLtg-HPS |  | None | 2013-01-01 | 2017-12-31 | InEA_same |  |  |  |  | Standard | Measure expired as part of DEER2018 | 1 | 1 | 0 | Deemed Ex Ante Team |  | Measure expired as part of DEER2018 |  | Updated to indicate claim/filing status
4746 | C-Out-Ind-Ext(278w)-dwP190-dwC122 | Commercial Outdoor General Lighting: Induction Lamp & Ballast replaces HID fixture. Measure includes Code case. Impacts: HOU = 4100; CDF = 0 | DEER1314 | Lighting Disposition | 2020-11-24 16:30 | Com-Oltg-dWatt | NonDEER | Scaled | Delta |  |  | None |  | 0 |  | 1 | Com | Any | Lighting | OutGen | Ltg_Lmp+Blst | Ind_LmpBlst |  | OLtg-Induct |  |  |  | HIDFixt-MH-400w-Ext(468w) | HIDFixt-PSMH-350w-Ext(400w) | Ind-Ext(278w) | Available |  | 0 | 0 | RevisedHighBay.xlsx | ErRobNc |  | OLtg-MH |  | None | 2013-01-01 | 2017-12-31 | InEA_same |  |  |  |  | Standard | Measure expired as part of DEER2018 | 1 | 1 | 0 | Deemed Ex Ante Team |  | Measure expired as part of DEER2018 |  | Updated to indicate claim/filing status
4747 | C-Out-Ind-Ext(278w)-dWP190-dWC87 | Commercial Outdoor General Lighting: Induction Lamp & Ballast replaces HID Fixture. Measure includes Code case. Impacts: HOU = 4100; CDF = 0 | DEER1314 | Lighting Disposition | 2020-11-24 16:30 | Com-Oltg-dWatt | NonDEER | Scaled | Delta |  |  | None |  | 0 |  | 1 | Com | Any | Lighting | OutGen | Ltg_Lmp+Blst | Ind_LmpBlst |  | OLtg-HID |  |  |  | HIDFixt-MH-400w-Ext(468w) | HIDFixt-PSMH-320w-Ext(365w) | Ind-Ext(278w) | Available | Not Used in 2013-2014 Final Lighting Disposition | 0 | 0 | Disposition: MeasuresList-May222014.xlsx | ErRobNc |  | OLtg-MH |  | None | 2013-01-01 | 2017-12-31 | InEA_same |  |  |  |  | Standard | Measure expired as part of DEER2018 | 1 | 1 | 0 | Deemed Ex Ante Team |  | Measure expired as part of DEER2018 |  | Updated to indicate claim/filing status
4748 | C-Out-Ind-Ext(44w)-dWP51 | Commercial Outdoor General Lighting: Induction Lamp & Ballast replaces HID Lamp & Ballast. Measure includes Code case. Impacts: HOU = 4100; CDF = 0 | DEER1314 | Lighting Disposition | 2020-11-24 16:30 | Com-Oltg-dWatt | NonDEER | Scaled | Delta |  |  | None |  | 0 |  | 1 | Com | Any | Lighting | OutGen | Ltg_Lmp+Blst | Ind_LmpBlst |  | OLtg-HID |  |  |  | HPS-70w-Ext(95w) | HPS-70w-Ext(95w) | Ind-Ext(44w) | Available | WP source e.g.: WPSDGENRLG0003r3 | 0 | 0 | Disposition: MeasuresList-May222014.xlsx | RobNc |  | OLtg-HPS |  | None | 2013-01-01 | 2017-12-31 | InEA_same |  |  |  |  | Standard | Measure expired as part of DEER2018 | 1 | 1 | 0 | Deemed Ex Ante Team |  | Measure expired as part of DEER2018 |  | Updated to indicate claim/filing status
4749 | C-Out-Ind-Ext(70w)-dwP50 | Commercial Outdoor General Lighting: Induction Lamp & Ballast replaces HID fixture. Measure includes Code case. Impacts: HOU = 4100; CDF = 0 | DEER1314 | Lighting Disposition | 2020-11-24 16:30 | Com-Oltg-dWatt | NonDEER | Scaled | Delta |  |  | None |  | 0 |  | 1 | Com | Any | Lighting | OutGen | Ltg_Lmp+Blst | Ind_LmpBlst |  | OLtg-Induct |  |  |  | HIDFixt-MH-95w-Ext(120w) | HIDFixt-MH-95w-Ext(120w) | Ind-Ext(70w) | Available |  | 0 | 0 | RevisedHighBay.xlsx | RobNc |  | OLtg-MH |  | None | 2013-01-01 | 2017-12-31 | InEA_same |  |  |  |  | Standard | Measure expired as part of DEER2018 | 1 | 1 | 0 | Deemed Ex Ante Team |  | Measure expired as part of DEER2018 |  | Updated to indicate claim/filing status
4750 | C-Out-Ind-Ext(78w)-dWP60 | Commercial Outdoor General Lighting: Induction Lamp & Ballast replaces HID Lamp & Ballast. Measure includes Code case. Impacts: HOU = 4100; CDF = 0 | DEER1314 | Lighting Disposition | 2020-11-24 16:30 | Com-Oltg-dWatt | NonDEER | Scaled | Delta |  |  | None |  | 0 |  | 1 | Com | Any | Lighting | OutGen | Ltg_Lmp+Blst | Ind_LmpBlst |  | OLtg-HID |  |  |  | HPS-100w-Ext(138w) | HPS-100w-Ext(138w) | Ind-Ext(78w) | Available | WP source e.g.: SCE13LG102r0 | 0 | 0 | Disposition: MeasuresList-May222014.xlsx | RobNc |  | OLtg-HPS |  | None | 2013-01-01 | 2017-12-31 | InEA_same |  |  |  |  | Standard | Measure expired as part of DEER2018 | 1 | 1 | 0 | Deemed Ex Ante Team |  | Measure expired as part of DEER2018 |  | Updated to indicate claim/filing status
4751 | C-Out-IndFixt-100w-Ext(110w)-dWP80 | Commercial Outdoor General Lighting: Induction Fixture replaces HID Fixture. Measure includes Code case. Impacts: HOU = 4100; CDF = 0 | DEER1314 | Lighting Disposition | 2020-11-24 16:30 | Com-Oltg-dWatt | NonDEER | Scaled | Delta |  |  | None |  | 0 |  | 1 | Com | Any | Lighting | OutGen | Ltg_Fixture | Ind_fixt |  | OLtg-HID |  |  |  | HIDFixt-HPS-150w-Ext(190w) | HIDFixt-HPS-150w-Ext(190w) | IndFixt-100w-Ext(110w) | Available | Not Used in 2013-2014 Final Lighting Disposition | 0 | 0 | Disposition: MeasuresList-May222014.xlsx | RobNc |  | OLtg-HPS |  | None | 2013-01-01 | 2017-12-31 | InEA_same |  |  |  |  | Standard | Measure expired as part of DEER2018 | 1 | 1 | 0 | Deemed Ex Ante Team |  | Measure expired as part of DEER2018 |  | Updated to indicate claim/filing status
4752 | C-Out-IndFixt-100w-Ext(111w)-dwP77 | Commercial Outdoor General Lighting: Induction Fixture replaces HID fixture. Measure includes Code case. Impacts: HOU = 4100; CDF = 0 | DEER1314 | Lighting Disposition | 2020-11-24 16:30 | Com-Oltg-dWatt | NonDEER | Scaled | Delta |  |  | None |  | 0 |  | 1 | Com | Any | Lighting | OutGen | Ltg_Fixture | Ind_fixt |  | OLtg-Induct |  |  |  | HIDFixt-HPS-150w-Ext(188w) | HIDFixt-HPS-150w-Ext(188w) | IndFixt-100w-Ext(111w) | Available |  | 0 | 0 | RevisedHighBay.xlsx | RobNc |  | OLtg-HPS |  | None | 2013-01-01 | 2017-12-31 | InEA_same |  |  |  |  | Standard | Measure expired as part of DEER2018 | 1 | 1 | 0 | Deemed Ex Ante Team |  | Measure expired as part of DEER2018 |  | Updated to indicate claim/filing status
4753 | C-Out-IndFixt-180w-Ext(198w)-dWP97 | Commercial Outdoor General Lighting: Induction Fixture replaces HID Fixture. Measure includes Code case. Impacts: HOU = 4100; CDF = 0 | DEER1314 | Lighting Disposition | 2020-11-24 16:30 | Com-Oltg-dWatt | NonDEER | Scaled | Delta |  |  | None |  | 0 |  | 1 | Com | Any | Lighting | OutGen | Ltg_Fixture | Ind_fixt |  | OLtg-HID |  |  |  | HIDFixt-HPS-250w-Ext(295w) | HIDFixt-HPS-250w-Ext(295w) | IndFixt-180w-Ext(198w) | Available | Not Used in 2013-2014 Final Lighting Disposition | 0 | 0 | Disposition: MeasuresList-May222014.xlsx | RobNc |  | OLtg-HPS |  | None | 2013-01-01 | 2017-12-31 | InEA_same |  |  |  |  | Standard | Measure expired as part of DEER2018 | 1 | 1 | 0 | Deemed Ex Ante Team |  | Measure expired as part of DEER2018 |  | Updated to indicate claim/filing status
4754 | C-Out-IndFixt-70w-Ext(79w)-dWP41 | Commercial Outdoor General Lighting: Induction Fixture replaces HID Fixture. Measure includes Code case. Impacts: HOU = 4100; CDF = 0 | DEER1314 | Lighting Disposition | 2020-11-24 16:30 | Com-Oltg-dWatt | NonDEER | Scaled | Delta |  |  | None |  | 0 |  | 1 | Com | Any | Lighting | OutGen | Ltg_Fixture | Ind_fixt |  | OLtg-HID |  |  |  | HIDFixt-MH-95w-Ext(120w) | HIDFixt-MH-95w-Ext(120w) | IndFixt-70w-Ext(79w) | Available | Not Used in 2013-2014 Final Lighting Disposition | 0 | 0 | Disposition: MeasuresList-May222014.xlsx | RobNc |  | OLtg-MH |  | None | 2013-01-01 | 2017-12-31 | InEA_same |  |  |  |  | Standard | Measure expired as part of DEER2018 | 1 | 1 | 0 | Deemed Ex Ante Team |  | Measure expired as part of DEER2018 |  | Updated to indicate claim/filing status
4755 | C-Out-IndFixt-Ext(100w)-dwP90 | Commercial Outdoor General Lighting: Induction Fixture replaces HID fixture. Measure includes Code case. Impacts: HOU = 4100; CDF = 0 | DEER1314 | Lighting Disposition | 2020-11-24 16:30 | Com-Oltg-dWatt | NonDEER | Scaled | Delta |  |  | None |  | 0 |  | 1 | Com | Any | Lighting | OutGen | Ltg_Fixture | Ind_fixt |  | OLtg-Induct |  |  |  | HIDFixt-HPS-150w-Ext(190w) | HIDFixt-HPS-150w-Ext(190w) | IndFixt-Ext(100w) | Available |  | 0 | 0 | RevisedHighBay.xlsx | RobNc |  | OLtg-HPS |  | None | 2013-01-01 | 2017-12-31 | InEA_same |  | L0263 |  |  | Standard | Measure expired as part of DEER2018 | 1 | 1 | 0 | Deemed Ex Ante Team |  | Measure expired as part of DEER2018 |  | Updated to indicate claim/filing status
4756 | C-Out-IndFixt-Ext(120w)-dWP110 | Commercial Outdoor General Lighting: Induction Fixture replaces HID Fixture. Measure includes Code case. Impacts: HOU = 4100; CDF = 0 | DEER1314 | Lighting Disposition | 2020-11-24 16:30 | Com-Oltg-dWatt | NonDEER | Scaled | Delta |  |  | None |  | 0 |  | 1 | Com | Any | Lighting | OutGen | Ltg_Fixture | Ind_fixt |  | OLtg-HID |  |  |  | HIDFixt-HPS-200w-Ext(230w) | HIDFixt-HPS-200w-Ext(230w) | IndFixt-Ext(120w) | Available | WP source e.g.: SCE13LG102r0 | 0 | 0 | Disposition: MeasuresList-May222014.xlsx | RobNc |  | OLtg-HPS |  | None | 2013-01-01 | 2017-12-31 | InEA_same |  | L0264 |  |  | Standard | Measure expired as part of DEER2018 | 1 | 1 | 0 | Deemed Ex Ante Team |  | Measure expired as part of DEER2018 |  | Updated to indicate claim/filing status
4757 | C-Out-IndFixt-Ext(180w)-dwP115 | Commercial Outdoor General Lighting: Induction Fixture replaces HID fixture. Measure includes Code case. Impacts: HOU = 4100; CDF = 0 | DEER1314 | Lighting Disposition | 2020-11-24 16:30 | Com-Oltg-dWatt | NonDEER | Scaled | Delta |  |  | None |  | 0 |  | 1 | Com | Any | Lighting | OutGen | Ltg_Fixture | Ind_fixt |  | OLtg-Induct |  |  |  | HIDFixt-HPS-250w-Ext(295w) | HIDFixt-HPS-250w-Ext(295w) | IndFixt-Ext(180w) | Available |  | 0 | 0 | RevisedHighBay.xlsx | RobNc |  | OLtg-HPS |  | None | 2013-01-01 | 2017-12-31 | InEA_same |  | L0267 |  |  | Standard | Measure expired as part of DEER2018 | 1 | 1 | 0 | Deemed Ex Ante Team |  | Measure expired as part of DEER2018 |  | Updated to indicate claim/filing status
4758 | C-Out-IndFixt-Ext(250w)-dWP218 | Commercial Outdoor General Lighting: Induction Fixture replaces HID Fixture. Measure includes Code case. Impacts: HOU = 4100; CDF = 0 | DEER1314 | Lighting Disposition | 2020-11-24 16:30 | Com-Oltg-dWatt | NonDEER | Scaled | Delta |  |  | None |  | 0 |  | 1 | Com | Any | Lighting | OutGen | Ltg_Fixture | Ind_fixt |  | OLtg-HID |  |  |  | HIDFixt-HPS-400w-Ext(468w) | HIDFixt-HPS-400w-Ext(468w) | IndFixt-Ext(250w) | Available | WP source e.g.: WPSDGENRLG0003r3 | 0 | 0 | Disposition: MeasuresList-May222014.xlsx | RobNc |  | OLtg-HPS |  | None | 2013-01-01 | 2017-12-31 | InEA_same |  | L0265 |  |  | Standard | Measure expired as part of DEER2018 | 1 | 1 | 0 | Deemed Ex Ante Team |  | Measure expired as part of DEER2018 |  | Updated to indicate claim/filing status
4759 | C-Out-IndFixt-Ext(70w)-dwP50 | Commercial Outdoor General Lighting: Induction Fixture replaces HID fixture. Measure includes Code case. Impacts: HOU = 4100; CDF = 0 | DEER1314 | Lighting Disposition | 2020-11-24 16:30 | Com-Oltg-dWatt | NonDEER | Scaled | Delta |  |  | None |  | 0 |  | 1 | Com | Any | Lighting | OutGen | Ltg_Fixture | Ind_fixt |  | OLtg-Induct |  |  |  | HIDFixt-MH-95w-Ext(120w) | HIDFixt-MH-95w-Ext(120w) | IndFixt-Ext(70w) | Available |  | 0 | 0 | RevisedHighBay.xlsx | RobNc |  | OLtg-MH |  | None | 2013-01-01 | 2017-12-31 | InEA_same |  | L0262 |  |  | Standard | Measure expired as part of DEER2018 | 1 | 1 | 0 | Deemed Ex Ante Team |  | Measure expired as part of DEER2018 |  | Updated to indicate claim/filing status
4760 | C-Out-LED-A19-Ext(10w)-dWP19 | Commercial Outdoor General Lighting: LED Lamp replaces pre-existing standard lighting Wattage. Measure includes Code case. Impacts: HOU = 4100; CDF = 0 | DEER1314 | Lighting Disposition | 2020-11-24 16:30 | Com-Oltg-dWatt | NonDEER | Scaled | BaseRatio | 0 | 0 | None |  | 0 |  | 1 | Com | Any | Lighting | OutGen | Ltg_Lamp | LED_lamp |  | Oltg-LED | LED A19 Basecase, Total Watts = 2.96 x Msr Watts | LED A19 Basecase, Total Watts = 2.96 x Msr Watts | LED Lamp: Exterior A19, 10 Watts, non-dimmable | LEDratio0296 | LEDratio0296 | LED-A19-Ext(10w) | Available |  | 0 | 0 | Disposition: MeasuresList-October312014.xlsx | RobNc |  |  |  | None | 2013-01-01 | 2017-06-30 | InEA_modVal |  |  |  |  | Standard | EUL_ID corrected | 1 | 1 | 0 | Deemed Ex Ante Team |  | EUL_ID corrected |  | Updated to indicate claim/filing status
4761 | C-Out-LED-A19-Ext(4w)-dWP7 | Commercial Outdoor General Lighting: LED Lamp replaces pre-existing standard lighting Wattage. Measure includes Code case. Impacts: HOU = 4100; CDF = 0 | DEER1314 | Lighting Disposition | 2020-11-24 16:30 | Com-Oltg-dWatt | NonDEER | Scaled | BaseRatio | 0 | 0 | None |  | 0 |  | 1 | Com | Any | Lighting | OutGen | Ltg_Lamp | LED_lamp |  | Oltg-LED | LED A19 Basecase, Total Watts = 2.96 x Msr Watts | LED A19 Basecase, Total Watts = 2.96 x Msr Watts | LED Lamp: Exterior A19, 4 Watts, non-dimmable | LEDratio0296 | LEDratio0296 | LED-A19-Ext(4w) | Available |  | 0 | 0 | Disposition: MeasuresList-October312014.xlsx | RobNc |  |  |  | None | 2013-01-01 | 2017-06-30 | InEA_modVal |  |  |  |  | Standard | EUL_ID corrected | 1 | 1 | 0 | Deemed Ex Ante Team |  | EUL_ID corrected |  | Updated to indicate claim/filing status
4762 | C-Out-LEDFixt-Ext(130w)-dwP120 | Commercial Outdoor General Lighting: LED Fixture replaces HID fixture. Measure includes Code case. Impacts: HOU = 4100; CDF = 0 | DEER1314 | Lighting Disposition | 2020-11-24 16:30 | Com-Oltg-dWatt | NonDEER | Scaled | Delta |  |  | None |  | 0 |  | 1 | Com | Any | Lighting | OutGen | Ltg_Fixture | LED_fixt |  | OLtg-Com-LED-50000hr |  |  |  | HIDFixt-HPS-200w-Ext(250w) | HIDFixt-HPS-200w-Ext(250w) | LEDFixt-Ext(130w) | Available |  | 0 | 0 | RevisedHighBay.xlsx | RobNc |  | OLtg-HPS |  | None | 2013-01-01 | 2017-12-31 | InEA_same |  |  |  |  | Standard | Measure expired as part of DEER2018 | 1 | 1 | 0 | Deemed Ex Ante Team |  | Measure expired as part of DEER2018 |  | Updated to indicate claim/filing status
4763 | C-Out-LEDFixt-Ext(130w)-dwP158 | Commercial Outdoor General Lighting: LED Fixture replaces HID fixture. Measure includes Code case. Impacts: HOU = 4100; CDF = 0 | DEER1314 | Lighting Disposition | 2020-11-24 16:30 | Com-Oltg-dWatt | NonDEER | Scaled | Delta |  |  | None |  | 0 |  | 1 | Com | Any | Lighting | OutGen | Ltg_Fixture | LED_fixt |  | OLtg-Com-LED-50000hr |  |  |  | HIDFixt-PSMH-250w(288w) | HIDFixt-PSMH-250w(288w) | LEDFixt-Ext(130w) | Available |  | 0 | 0 | RevisedHighBay.xlsx | RobNc |  | OLtg-HPS |  | None | 2013-01-01 | 2017-12-31 | InEA_same |  |  |  |  | Standard | Measure expired as part of DEER2018 | 1 | 1 | 0 | Deemed Ex Ante Team |  | Measure expired as part of DEER2018 |  | Updated to indicate claim/filing status
4764 | C-Out-LEDFixt-Ext(170w)-dWP76 | Commercial Outdoor General Lighting: LED Fixture replaces HID Fixture. Measure includes Code case. Impacts: HOU = 4100; CDF = 0 | DEER1314 | Lighting Disposition | 2020-11-24 16:30 | Com-Oltg-dWatt | NonDEER | Scaled | Delta |  |  | None |  | 0 |  | 1 | Com | Any | Lighting | OutGen | Ltg_Fixture | LED_fixt |  | Oltg-LED |  |  |  | HIDFixt-HPS-246w-Ext(246w) | HIDFixt-HPS-246w-Ext(246w) | LEDFixt-Ext(170w) | Available | WP source e.g.: PGECOLTG158r3 | 0 | 0 | Disposition: MeasuresList-May222014.xlsx | RobNc |  | OLtg-HPS |  | None | 2013-01-01 | 2017-12-31 | InEA_modValue |  |  |  |  | Standard | EUL_ID corrected; Measure expired as part of DEER2018 | 1 | 1 | 0 | Deemed Ex Ante Team |  | EUL_ID corrected; Measure expired as part of DEER2018 |  | Updated to indicate claim/filing status
4765 | C-Out-LEDFixt-Ext(190w)-dwP105 | Commercial Outdoor General Lighting: LED Fixture replaces HID fixture. Measure includes Code case. Impacts: HOU = 4100; CDF = 0 | DEER1314 | Lighting Disposition | 2020-11-24 16:30 | Com-Oltg-dWatt | NonDEER | Scaled | Delta |  |  | None |  | 0 |  | 1 | Com | Any | Lighting | OutGen | Ltg_Fixture | LED_fixt |  | OLtg-Com-LED-50000hr |  |  |  | HIDFixt-HPS-250w-Ext(295w) | HIDFixt-HPS-250w-Ext(295w) | LEDFixt-Ext(190w) | Available |  | 0 | 0 | RevisedHighBay.xlsx | RobNc |  | OLtg-HPS |  | None | 2013-01-01 | 2017-12-31 | InEA_same |  |  |  |  | Standard | Measure expired as part of DEER2018 | 1 | 1 | 0 | Deemed Ex Ante Team |  | Measure expired as part of DEER2018 |  | Updated to indicate claim/filing status
4766 | C-Out-LEDFixt-Ext(190w)-dwP266 | Commercial Outdoor General Lighting: LED Fixture replaces HID fixture. Measure includes Code case. Impacts: HOU = 4100; CDF = 0 | DEER1314 | Lighting Disposition | 2020-11-24 16:30 | Com-Oltg-dWatt | NonDEER | Scaled | Delta |  |  | None |  | 0 |  | 1 | Com | Any | Lighting | OutGen | Ltg_Fixture | LED_fixt |  | OLtg-Com-LED-50000hr |  |  |  | HIDFixt-PSMH-400w-Ext(456w) | HIDFixt-PSMH-400w-Ext(456w) | LEDFixt-Ext(190w) | Available |  | 0 | 0 | RevisedHighBay.xlsx | RobNc |  | OLtg-HPS |  | None | 2013-01-01 | 2017-12-31 | InEA_same |  |  |  |  | Standard | Measure expired as part of DEER2018 | 1 | 1 | 0 | Deemed Ex Ante Team |  | Measure expired as part of DEER2018 |  | Updated to indicate claim/filing status
4767 | C-Out-LEDFixt-Ext(210w)-dWP103 | Commercial Outdoor General Lighting: LED Fixture replaces HID Fixture. Measure includes Code case. Impacts: HOU = 4100; CDF = 0 | DEER1314 | Lighting Disposition | 2020-11-24 16:30 | Com-Oltg-dWatt | NonDEER | Scaled | Delta |  |  | None |  | 0 |  | 1 | Com | Any | Lighting | OutGen | Ltg_Fixture | LED_fixt |  | Oltg-LED |  |  |  | HIDFixt-HPS-313w-Ext(313w) | HIDFixt-HPS-313w-Ext(313w) | LEDFixt-Ext(210w) | Available | WP source e.g.: PGECOLTG158r3 | 0 | 0 | Disposition: MeasuresList-May222014.xlsx | RobNc |  | OLtg-HPS |  | None | 2013-01-01 | 2017-12-31 | InEA_modValue |  |  |  |  | Standard | EUL_ID corrected; Measure expired as part of DEER2018 | 1 | 1 | 0 | Deemed Ex Ante Team |  | EUL_ID corrected; Measure expired as part of DEER2018 |  | Updated to indicate claim/filing status
4768 | C-Out-LEDFixt-Ext(222w)-dwP143 | Commercial Outdoor General Lighting: LED Fixture replaces HID fixture. Measure includes Code case. Impacts: HOU = 4100; CDF = 0 | DEER1314 | Lighting Disposition | 2020-11-24 16:30 | Com-Oltg-dWatt | NonDEER | Scaled | Delta |  |  | None |  | 0 |  | 1 | Com | Any | Lighting | OutGen | Ltg_Fixture | LED_fixt |  | OLtg-Com-LED-50000hr |  |  |  | HIDFixt-HPS-310w-Ext(365w) | HIDFixt-HPS-310w-Ext(365w) | LEDFixt-Ext(222w) | Available |  | 0 | 0 | RevisedHighBay.xlsx | RobNc |  | OLtg-HPS |  | None | 2013-01-01 | 2017-12-31 | InEA_same |  |  |  |  | Standard | Measure expired as part of DEER2018 | 1 | 1 | 0 | Deemed Ex Ante Team |  | Measure expired as part of DEER2018 |  | Updated to indicate claim/filing status
4769 | C-Out-LEDFixt-Ext(245w)-dWP138 | Commercial Outdoor General Lighting: LED Fixture replaces HID Fixture. Measure includes Code case. Impacts: HOU = 4100; CDF = 0 | DEER1314 | Lighting Disposition | 2020-11-24 16:30 | Com-Oltg-dWatt | NonDEER | Scaled | Delta |  |  | None |  | 0 |  | 1 | Com | Any | Lighting | OutGen | Ltg_Fixture | LED_fixt |  | Oltg-LED |  |  |  | HIDFixt-HPS-383w-Ext(383w) | HIDFixt-HPS-383w-Ext(383w) | LEDFixt-Ext(245w) | Available | WP source e.g.: PGECOLTG158r3 | 0 | 0 | Disposition: MeasuresList-May222014.xlsx | RobNc |  | OLtg-HPS |  | None | 2013-01-01 | 2017-12-31 | InEA_modValue |  |  |  |  | Standard | EUL_ID corrected; Measure expired as part of DEER2018 | 1 | 1 | 0 | Deemed Ex Ante Team |  | EUL_ID corrected; Measure expired as part of DEER2018 |  | Updated to indicate claim/filing status
4770 | C-Out-LEDFixt-Ext(260w)-dwP205 | Commercial Outdoor General Lighting: LED Fixture replaces HID fixture. Measure includes Code case. Impacts: HOU = 4100; CDF = 0 | DEER1314 | Lighting Disposition | 2020-11-24 16:30 | Com-Oltg-dWatt | NonDEER | Scaled | Delta |  |  | None |  | 0 |  | 1 | Com | Any | Lighting | OutGen | Ltg_Fixture | LED_fixt |  | OLtg-Com-LED-50000hr |  |  |  | HIDFixt-HPS-400w-Ext(465w) | HIDFixt-HPS-400w-Ext(465w) | LEDFixt-Ext(260w) | Available |  | 0 | 0 | RevisedHighBay.xlsx | RobNc |  | OLtg-HPS |  | None | 2013-01-01 | 2017-12-31 | InEA_same |  |  |  |  | Standard | Measure expired as part of DEER2018 | 1 | 1 | 0 | Deemed Ex Ante Team |  | Measure expired as part of DEER2018 |  | Updated to indicate claim/filing status
4771 | C-Out-LEDFixt-Ext(28w)-dwP38 | Commercial Outdoor General Lighting: LED Fixture replaces HID fixture. Measure includes Code case. Impacts: HOU = 4100; CDF = 0 | DEER1314 | Lighting Disposition | 2020-11-24 16:30 | Com-Oltg-dWatt | NonDEER | Scaled | Delta |  |  | None |  | 0 |  | 1 | Com | Any | Lighting | OutGen | Ltg_Fixture | LED_fixt |  | OLtg-Com-LED-50000hr |  |  |  | HIDFixt-HPS-50w-Ext(66w) | HIDFixt-HPS-50w-Ext(66w) | LEDFixt-Ext(28w) | Available |  | 0 | 0 | RevisedHighBay.xlsx | RobNc |  | OLtg-HPS |  | None | 2013-01-01 | 2017-12-31 | InEA_same |  |  |  |  | Standard | Measure expired as part of DEER2018 | 1 | 1 | 0 | Deemed Ex Ante Team |  | Measure expired as part of DEER2018 |  | Updated to indicate claim/filing status
4772 | C-Out-LEDFixt-Ext(28w)-dwP52 | Commercial Outdoor General Lighting: LED Fixture replaces HID fixture. Measure includes Code case. Impacts: HOU = 4100; CDF = 0 | DEER1314 | Lighting Disposition | 2020-11-24 16:30 | Com-Oltg-dWatt | NonDEER | Scaled | Delta |  |  | None |  | 0 |  | 1 | Com | Any | Lighting | OutGen | Ltg_Fixture | LED_fixt |  | OLtg-Com-LED-50000hr |  |  |  | HIDFixt-PSMH-70w-Ext(95w) | HIDFixt-PSMH-70w-Ext(95w) | LEDFixt-Ext(43w) | Available |  | 0 | 0 | RevisedHighBay.xlsx | RobNc |  | OLtg-HPS |  | None | 2013-01-01 | 2017-12-31 | DEER |  |  |  |  | Standard |  | 1 | 1 | 0 | Deemed Ex Ante Team |  |  |  | Updated to indicate claim/filing status
4773 | C-Out-LEDFixt-Ext(290w)-dWP195 | Commercial Outdoor General Lighting: LED Fixture replaces HID Fixture. Measure includes Code case. Impacts: HOU = 4100; CDF = 0 | DEER1314 | Lighting Disposition | 2020-11-24 16:30 | Com-Oltg-dWatt | NonDEER | Scaled | Delta |  |  | None |  | 0 |  | 1 | Com | Any | Lighting | OutGen | Ltg_Fixture | LED_fixt |  | Oltg-LED |  |  |  | HIDFixt-HPS-485w-Ext(485w) | HIDFixt-HPS-485w-Ext(485w) | LEDFixt-Ext(290w) | Available | WP source e.g.: PGECOLTG158r3 | 0 | 0 | Disposition: MeasuresList-May222014.xlsx | RobNc |  | OLtg-HPS |  | None | 2013-01-01 | 2017-12-31 | InEA_modValue |  |  |  |  | Standard | EUL_ID corrected; Measure expired as part of DEER2018 | 1 | 1 | 0 | Deemed Ex Ante Team |  | EUL_ID corrected; Measure expired as part of DEER2018 |  | Updated to indicate claim/filing status
4774 | C-Out-LEDFixt-Ext(350w)-dWP15 | Commercial Outdoor General Lighting: LED Fixture replaces HID Fixture. Measure includes Code case. Impacts: HOU = 4100; CDF = 0 | DEER1314 | Lighting Disposition | 2020-11-24 16:30 | Com-Oltg-dWatt | NonDEER | Scaled | Delta |  |  | None |  | 0 |  | 1 | Com | Any | Lighting | OutGen | Ltg_Fixture | LED_fixt |  | Oltg-LED |  |  |  | HIDFixt-HPS-310w-Ext(365w) | HIDFixt-HPS-310w-Ext(365w) | LEDFixt-Ext(350w) | Available | WP source e.g.: PGECOLTG158r3 | 0 | 0 | Disposition: MeasuresList-May222014.xlsx | RobNc |  | OLtg-HPS |  | None | 2013-01-01 | 2017-12-31 | InEA_modValue |  |  |  |  | Standard | EUL_ID corrected; Measure expired as part of DEER2018 | 1 | 1 | 0 | Deemed Ex Ante Team |  | EUL_ID corrected; Measure expired as part of DEER2018 |  | Updated to indicate claim/filing status
4775 | C-Out-LEDFixt-Ext(43w)-dwP52 | Commercial Outdoor General Lighting: LED Fixture replaces HID fixture. Measure includes Code case. Impacts: HOU = 4100; CDF = 0 | DEER1314 | Lighting Disposition | 2020-11-24 16:30 | Com-Oltg-dWatt | NonDEER | Scaled | Delta |  |  | None |  | 0 |  | 1 | Com | Any | Lighting | OutGen | Ltg_Fixture | LED_fixt |  | OLtg-Com-LED-50000hr |  |  |  | HIDFixt-HPS-70w-Ext(95w) | HIDFixt-HPS-70w-Ext(95w) | LEDFixt-Ext(43w) | Available |  | 0 | 0 | RevisedHighBay.xlsx | RobNc |  | OLtg-HPS |  | None | 2013-01-01 | 2017-12-31 | InEA_same |  |  |  |  | Standard | Measure expired as part of DEER2018 | 1 | 1 | 0 | Deemed Ex Ante Team |  | Measure expired as part of DEER2018 |  | Updated to indicate claim/filing status
4776 | C-Out-LEDFixt-Ext(54w)-dwP74 | Commercial Outdoor General Lighting: LED Fixture replaces HID fixture. Measure includes Code case. Impacts: HOU = 4100; CDF = 0 | DEER1314 | Lighting Disposition | 2020-11-24 16:30 | Com-Oltg-dWatt | NonDEER | Scaled | Delta |  |  | None |  | 0 |  | 1 | Com | Any | Lighting | OutGen | Ltg_Fixture | LED_fixt |  | OLtg-Com-LED-50000hr |  |  |  | HIDFixt-PSMH-100w-Ext(128w) | HIDFixt-PSMH-100w-Ext(128w) | LEDFixt-Ext(54w) | Available |  | 0 | 0 | RevisedHighBay.xlsx | RobNc |  | OLtg-HPS |  | None | 2013-01-01 | 2017-12-31 | InEA_same |  |  |  |  | Standard | Measure expired as part of DEER2018 | 1 | 1 | 0 | Deemed Ex Ante Team |  | Measure expired as part of DEER2018 |  | Updated to indicate claim/filing status
4777 | C-Out-LEDFixt-Ext(54w)-dwP84 | Commercial Outdoor General Lighting: LED Fixture replaces HID fixture. Measure includes Code case. Impacts: HOU = 4100; CDF = 0 | DEER1314 | Lighting Disposition | 2020-11-24 16:30 | Com-Oltg-dWatt | NonDEER | Scaled | Delta |  |  | None |  | 0 |  | 1 | Com | Any | Lighting | OutGen | Ltg_Fixture | LED_fixt |  | OLtg-Com-LED-50000hr |  |  |  | HIDFixt-HPS-100w-Ext(138w) | HIDFixt-HPS-100w-Ext(138w) | LEDFixt-Ext(54w) | Available |  | 0 | 0 | RevisedHighBay.xlsx | RobNc |  | OLtg-HPS |  | None | 2013-01-01 | 2017-12-31 | InEA_same |  |  |  |  | Standard | Measure expired as part of DEER2018 | 1 | 1 | 0 | Deemed Ex Ante Team |  | Measure expired as part of DEER2018 |  | Updated to indicate claim/filing status
4778 | C-Out-LEDFixt-Ext(80w)-dWP37 | Commercial Outdoor General Lighting: LED Fixture replaces HID Fixture. Measure includes Code case. Impacts: HOU = 4100; CDF = 0 | DEER1314 | Lighting Disposition | 2020-11-24 16:30 | Com-Oltg-dWatt | NonDEER | Scaled | Delta |  |  | None |  | 0 |  | 1 | Com | Any | Lighting | OutGen | Ltg_Fixture | LED_fixt |  | Oltg-LED |  |  |  | HIDFixt-HPS-117w-Ext(117w) | HIDFixt-HPS-117w-Ext(117w) | LEDFixt-Ext(80w) | Available | WP source e.g.: SCE13LG109r0 | 0 | 0 | Disposition: MeasuresList-May222014.xlsx | RobNc |  | OLtg-HPS |  | None | 2013-01-01 | 2017-12-31 | InEA_modValue |  |  |  |  | Standard | EUL_ID corrected; Measure expired as part of DEER2018 | 1 | 1 | 0 | Deemed Ex Ante Team |  | EUL_ID corrected; Measure expired as part of DEER2018 |  | Updated to indicate claim/filing status
4779 | C-Out-LEDFixt-Ext(80w)-dWP40 | Commercial Outdoor General Lighting: LED Fixture replaces HID Fixture. Measure includes Code case. Impacts: HOU = 4100; CDF = 0 | DEER1314 | Lighting Disposition | 2020-11-24 16:30 | Com-Oltg-dWatt | NonDEER | Scaled | Delta |  |  | None |  | 0 |  | 1 | Com | Any | Lighting | OutGen | Ltg_Fixture | LED_fixt |  | Oltg-LED |  |  |  | HIDFixt-HPS-100w-Ext(120w) | HIDFixt-HPS-100w-Ext(120w) | LEDFixt-Ext(80w) | Available | WP source e.g.: SCE13LG109r0 | 0 | 0 | Disposition: MeasuresList-May222014.xlsx | RobNc |  | OLtg-HPS |  | None | 2013-01-01 | 2017-12-31 | InEA_modValue |  |  |  |  | Standard | EUL_ID corrected; Measure expired as part of DEER2018 | 1 | 1 | 0 | Deemed Ex Ante Team |  | EUL_ID corrected; Measure expired as part of DEER2018 |  | Updated to indicate claim/filing status
4780 | C-Out-LEDFixt-Ext(90w)-dwP100 | Commercial Outdoor General Lighting: LED Fixture replaces HID fixture. Measure includes Code case. Impacts: HOU = 4100; CDF = 0 | DEER1314 | Lighting Disposition | 2020-11-24 16:30 | Com-Oltg-dWatt | NonDEER | Scaled | Delta |  |  | None |  | 0 |  | 1 | Com | Any | Lighting | OutGen | Ltg_Fixture | LED_fixt |  | OLtg-Com-LED-50000hr |  |  |  | HIDFixt-PSMH-150w-Ext(190w) | HIDFixt-PSMH-150w-Ext(190w) | LEDFixt-Ext(90w) | Available |  | 0 | 0 | RevisedHighBay.xlsx | RobNc |  | OLtg-HPS |  | None | 2013-01-01 | 2017-12-31 | InEA_same |  |  |  |  | Standard | Measure expired as part of DEER2018 | 1 | 1 | 0 | Deemed Ex Ante Team |  | Measure expired as part of DEER2018 |  | Updated to indicate claim/filing status
4781 | C-Out-LEDFixt-Ext(90w)-dwP118 | Commercial Outdoor General Lighting: LED Fixture replaces HID fixture. Measure includes Code case. Impacts: HOU = 4100; CDF = 0 | DEER1314 | Lighting Disposition | 2020-11-24 16:30 | Com-Oltg-dWatt | NonDEER | Scaled | Delta |  |  | None |  | 0 |  | 1 | Com | Any | Lighting | OutGen | Ltg_Fixture | LED_fixt |  | OLtg-Com-LED-50000hr |  |  |  | HIDFixt-PSMH-175w-Ext(208w) | HIDFixt-PSMH-175w-Ext(208w) | LEDFixt-Ext(90w) | Available |  | 0 | 0 | RevisedHighBay.xlsx | RobNc |  | OLtg-HPS |  | None | 2013-01-01 | 2017-12-31 | InEA_same |  |  |  |  | Standard | Measure expired as part of DEER2018 | 1 | 1 | 0 | Deemed Ex Ante Team |  | Measure expired as part of DEER2018 |  | Updated to indicate claim/filing status
4782 | C-Out-LEDFixt-Ext(90w)-dwP98 | Commercial Outdoor General Lighting: LED Fixture replaces HID fixture. Measure includes Code case. Impacts: HOU = 4100; CDF = 0 | DEER1314 | Lighting Disposition | 2020-11-24 16:30 | Com-Oltg-dWatt | NonDEER | Scaled | Delta |  |  | None |  | 0 |  | 1 | Com | Any | Lighting | OutGen | Ltg_Fixture | LED_fixt |  | OLtg-Com-LED-50000hr |  |  |  | HIDFixt-HPS-150w-Ext(188w) | HIDFixt-HPS-150w-Ext(188w) | LEDFixt-Ext(90w) | Available |  | 0 | 0 | RevisedHighBay.xlsx | RobNc |  | OLtg-HPS |  | None | 2013-01-01 | 2017-12-31 | InEA_same |  |  |  |  | Standard | Measure expired as part of DEER2018 | 1 | 1 | 0 | Deemed Ex Ante Team |  | Measure expired as part of DEER2018 |  | Updated to indicate claim/filing status
4783 | C-Out-LEDFixt-Ext-1(110w)-dWP66 | Commercial Outdoor General Lighting: LED Fixture replaces HID Fixture. Measure includes Code case. Impacts: HOU = 4100; CDF = 0 | DEER1314 | Lighting Disposition | 2020-11-24 16:30 | Com-Oltg-dWatt | NonDEER | Scaled | Delta |  |  | None |  | 0 |  | 1 | Com | Any | Lighting | OutGen | Ltg_Fixture | LED_fixt |  | Oltg-LED |  |  |  | HIDFixt-HPS-150w-Ext(176w) | HIDFixt-HPS-150w-Ext(176w) | LEDFixt-Ext-1(110w) | Available | WP source e.g.: SCE13LG097r0 | 0 | 0 | Disposition: MeasuresList-May222014.xlsx | RobNc |  | OLtg-HPS |  | None | 2013-01-01 | 2017-12-31 | InEA_modValue |  |  |  |  | Standard | EUL_ID corrected; Measure expired as part of DEER2018 | 1 | 1 | 0 | Deemed Ex Ante Team |  | EUL_ID corrected; Measure expired as part of DEER2018 |  | Updated to indicate claim/filing status
4784 | C-Out-LEDFixt-Ext-1(192w)-dWP101 | Commercial Outdoor General Lighting: LED Fixture replaces HID Fixture. Measure includes Code case. Impacts: HOU = 4100; CDF = 0 | DEER1314 | Lighting Disposition | 2020-11-24 16:30 | Com-Oltg-dWatt | NonDEER | Scaled | Delta |  |  | None |  | 0 |  | 1 | Com | Any | Lighting | OutGen | Ltg_Fixture | LED_fixt |  | Oltg-LED |  |  |  | HIDFixt-HPS-250w-Ext(293w) | HIDFixt-HPS-250w-Ext(293w) | LEDFixt-Ext-1(192w) | Available | WP source e.g.: SCE13LG097r0 | 0 | 0 | Disposition: MeasuresList-May222014.xlsx | RobNc |  | OLtg-HPS |  | None | 2013-01-01 | 2017-12-31 | InEA_modValue |  |  |  |  | Standard | EUL_ID corrected; Measure expired as part of DEER2018 | 1 | 1 | 0 | Deemed Ex Ante Team |  | EUL_ID corrected; Measure expired as part of DEER2018 |  | Updated to indicate claim/filing status
4785 | C-Out-LEDFixt-Ext-1(192w)-dWP103 | Commercial Outdoor General Lighting: LED Fixture replaces HID Fixture. Measure includes Code case. Impacts: HOU = 4100; CDF = 0 | DEER1314 | Lighting Disposition | 2020-11-24 16:30 | Com-Oltg-dWatt | NonDEER | Scaled | Delta |  |  | None |  | 0 |  | 1 | Com | Any | Lighting | OutGen | Ltg_Fixture | LED_fixt |  | Oltg-LED |  |  |  | HIDFixt-HPS-250w-Ext(295w) | HIDFixt-HPS-250w-Ext(295w) | LEDFixt-Ext-1(192w) | Available | WP source e.g.: SCE13LG097r0 | 0 | 0 | Disposition: MeasuresList-May222014.xlsx | RobNc |  | OLtg-HPS |  | None | 2013-01-01 | 2017-12-31 | InEA_modValue |  |  |  |  | Standard | EUL_ID corrected; Measure expired as part of DEER2018 | 1 | 1 | 0 | Deemed Ex Ante Team |  | EUL_ID corrected; Measure expired as part of DEER2018 |  | Updated to indicate claim/filing status
4786 | C-Out-LEDFixt-Ext-1(225w)-dWP138 | Commercial Outdoor General Lighting: LED Fixture replaces HID Fixture. Measure includes Code case. Impacts: HOU = 4100; CDF = 0 | DEER1314 | Lighting Disposition | 2020-11-24 16:30 | Com-Oltg-dWatt | NonDEER | Scaled | Delta |  |  | None |  | 0 |  | 1 | Com | Any | Lighting | OutGen | Ltg_Fixture | LED_fixt |  | Oltg-LED |  |  |  | HIDFixt-HPS-310w-Ext(363w) | HIDFixt-HPS-310w-Ext(363w) | LEDFixt-Ext-1(225w) | Available | WP source e.g.: SCE13LG097r0 | 0 | 0 | Disposition: MeasuresList-May222014.xlsx | RobNc |  | OLtg-HPS |  | None | 2013-01-01 | 2017-12-31 | InEA_modValue |  |  |  |  | Standard | EUL_ID corrected; Measure expired as part of DEER2018 | 1 | 1 | 0 | Deemed Ex Ante Team |  | EUL_ID corrected; Measure expired as part of DEER2018 |  | Updated to indicate claim/filing status
4787 | C-Out-LEDFixt-Ext-1(50w)-dWP35 | Commercial Outdoor General Lighting: LED Fixture replaces HID Fixture. Measure includes Code case. Impacts: HOU = 4100; CDF = 0 | DEER1314 | Lighting Disposition | 2020-11-24 16:30 | Com-Oltg-dWatt | NonDEER | Scaled | Delta |  |  | None |  | 0 |  | 1 | Com | Any | Lighting | OutGen | Ltg_Fixture | LED_fixt |  | Oltg-LED |  |  |  | HIDFixt-HPS-70w-Ext(85w) | HIDFixt-HPS-70w-Ext(85w) | LEDFixt-Ext-1(50w) | Available | WP source e.g.: WPSDGENRLG0181r1 | 0 | 0 | Disposition: MeasuresList-May222014.xlsx | RobNc |  | OLtg-HPS |  | None | 2013-01-01 | 2017-12-31 | InEA_modValue |  |  |  |  | Standard | EUL_ID corrected; Measure expired as part of DEER2018 | 1 | 1 | 0 | Deemed Ex Ante Team |  | EUL_ID corrected; Measure expired as part of DEER2018 |  | Updated to indicate claim/filing status
4788 | C-Out-LEDFixt-Ext-1(70w)-dWP50 | Commercial Outdoor General Lighting: LED Fixture replaces HID Fixture. Measure includes Code case. Impacts: HOU = 4100; CDF = 0 | DEER1314 | Lighting Disposition | 2020-11-24 16:30 | Com-Oltg-dWatt | NonDEER | Scaled | Delta |  |  | None |  | 0 |  | 1 | Com | Any | Lighting | OutGen | Ltg_Fixture | LED_fixt |  | Oltg-LED |  |  |  | HIDFixt-HPS-100w-Ext(120w) | HIDFixt-HPS-100w-Ext(120w) | LEDFixt-Ext-1(70w) | Available | WP source e.g.: SCE13LG097r0 | 0 | 0 | Disposition: MeasuresList-May222014.xlsx | RobNc |  | OLtg-HPS |  | None | 2013-01-01 | 2017-12-31 | InEA_modValue |  |  |  |  | Standard | EUL_ID corrected; Measure expired as part of DEER2018 | 1 | 1 | 0 | Deemed Ex Ante Team |  | EUL_ID corrected; Measure expired as part of DEER2018 |  | Updated to indicate claim/filing status
4789 | C-Out-LEDFixt-Ext-2(125w)-dWP68 | Commercial Outdoor General Lighting: LED Fixture replaces HID Fixture. Measure includes Code case. Impacts: HOU = 4100; CDF = 0 | DEER1314 | Lighting Disposition | 2020-11-24 16:30 | Com-Oltg-dWatt | NonDEER | Scaled | Delta |  |  | None |  | 0 |  | 1 | Com | Any | Lighting | OutGen | Ltg_Fixture | LED_fixt |  | Oltg-LED |  |  |  | HIDFixt-HPS-193w-Ext(193w) | HIDFixt-HPS-193w-Ext(193w) | LEDFixt-Ext-2(125w) | Available | WP source e.g.: WPSDGENRLG0181r1 | 0 | 0 | Disposition: MeasuresList-May222014.xlsx | RobNc |  | OLtg-HPS |  | None | 2013-01-01 | 2017-12-31 | InEA_modValue |  |  |  |  | Standard | EUL_ID corrected; Measure expired as part of DEER2018 | 1 | 1 | 0 | Deemed Ex Ante Team |  | EUL_ID corrected; Measure expired as part of DEER2018 |  | Updated to indicate claim/filing status
4790 | C-Out-LEDFixt-Ext-3(150w)-dWP84 | Commercial Outdoor General Lighting: LED Fixture replaces HID Fixture. Measure includes Code case. Impacts: HOU = 4100; CDF = 0 | DEER1314 | Lighting Disposition | 2020-11-24 16:30 | Com-Oltg-dWatt | NonDEER | Scaled | Delta |  |  | None |  | 0 |  | 1 | Com | Any | Lighting | OutGen | Ltg_Fixture | LED_fixt |  | Oltg-LED |  |  |  | HIDFixt-HPS-200w-Ext(234w) | HIDFixt-HPS-200w-Ext(234w) | LEDFixt-Ext-3(150w) | Available | WP source e.g.: PGECOLTG151r3 | 0 | 0 | Disposition: MeasuresList-May222014.xlsx | RobNc |  | OLtg-HPS |  | None | 2013-01-01 | 2017-12-31 | InEA_modValue |  |  |  |  | Standard | EUL_ID corrected; Measure expired as part of DEER2018 | 1 | 1 | 0 | Deemed Ex Ante Team |  | EUL_ID corrected; Measure expired as part of DEER2018 |  | Updated to indicate claim/filing status
4791 | C-Out-LEDFixt-Ext-3(265w)-dWP203 | Commercial Outdoor General Lighting: LED Fixture replaces HID Fixture. Measure includes Code case. Impacts: HOU = 4100; CDF = 0 | DEER1314 | Lighting Disposition | 2020-11-24 16:30 | Com-Oltg-dWatt | NonDEER | Scaled | Delta |  |  | None |  | 0 |  | 1 | Com | Any | Lighting | OutGen | Ltg_Fixture | LED_fixt |  | Oltg-LED |  |  |  | HIDFixt-HPS-400w-Ext(468w) | HIDFixt-HPS-400w-Ext(468w) | LEDFixt-Ext-3(265w) | Available | WP source e.g.: PGECOLTG151r3 | 0 | 0 | Disposition: MeasuresList-May222014.xlsx | RobNc |  | OLtg-HPS |  | None | 2013-01-01 | 2017-12-31 | InEA_modValue |  |  |  |  | Standard | EUL_ID corrected; Measure expired as part of DEER2018 | 1 | 1 | 0 | Deemed Ex Ante Team |  | EUL_ID corrected; Measure expired as part of DEER2018 |  | Updated to indicate claim/filing status
4792 | C-Out-LEDFixt-Ext-3(60w)-dWP23 | Commercial Outdoor General Lighting: LED Fixture replaces HID Fixture. Measure includes Code case. Impacts: HOU = 4100; CDF = 0 | DEER1314 | Lighting Disposition | 2020-11-24 16:30 | Com-Oltg-dWatt | NonDEER | Scaled | Delta |  |  | None |  | 0 |  | 1 | Com | Any | Lighting | OutGen | Ltg_Fixture | LED_fixt |  | Oltg-LED |  |  |  | HIDFixt-HPS-83w-Ext(83w) | HIDFixt-HPS-83w-Ext(83w) | LEDFixt-Ext-3(60w) | Available | WP source e.g.: WPSDGENRLG0181r1 | 0 | 0 | Disposition: MeasuresList-May222014.xlsx | RobNc |  | OLtg-HPS |  | None | 2013-01-01 | 2017-12-31 | InEA_modValue |  |  |  |  | Standard | EUL_ID corrected; Measure expired as part of DEER2018 | 1 | 1 | 0 | Deemed Ex Ante Team |  | EUL_ID corrected; Measure expired as part of DEER2018 |  | Updated to indicate claim/filing status
4793 | C-Out-LEDFixt-WM-Ext(80w)-dWP215 | Commercial Outdoor General Lighting: LED Fixture replaces HID Fixture. Measure includes Code case. Impacts: HOU = 4100; CDF = 0 | DEER1314 | Lighting Disposition | 2020-11-24 16:30 | Com-Oltg-dWatt | NonDEER | Scaled | Delta |  |  | None |  | 0 |  | 1 | Com | Any | Lighting | OutGen | Ltg_Fixture | LED_fixt |  | Oltg-LED |  |  |  | HIDFixt-HPS-250w-Ext(295w) | HIDFixt-HPS-250w-Ext(295w) | LEDFixt-WM-Ext(80w) | Available | WP source e.g.: PGECOLTG151r3 | 0 | 0 | Disposition: MeasuresList-May222014.xlsx | RobNc |  | OLtg-HPS |  | None | 2013-01-01 | 2017-12-31 | InEA_modValue |  |  |  |  | Standard | EUL_ID corrected; Measure expired as part of DEER2018 | 1 | 1 | 0 | Deemed Ex Ante Team |  | EUL_ID corrected; Measure expired as part of DEER2018 |  | Updated to indicate claim/filing status
4794 | C-Out-LEDFixt-WM-Ext(80w)-dWP215-dWC152 | Commercial Outdoor General Lighting: LED Fixture replaces HID Fixture. Measure includes Code case. Impacts: HOU = 4100; CDF = 0 | DEER1314 | Lighting Disposition | 2020-11-24 16:30 | Com-Oltg-dWatt | NonDEER | Scaled | Delta |  |  | None |  | 0 |  | 1 | Com | Any | Lighting | OutGen | Ltg_Fixture | LED_fixt |  | Oltg-LED |  |  |  | HIDFixt-MH-250w-Ext(295w) | HIDFixt-PSMH-200w-Ext(232w) | LEDFixt-WM-Ext(80w) | Available | WP source e.g.: PGECOLTG151r3 | 0 | 0 | Disposition: MeasuresList-May222014.xlsx | ErRobNc |  | OLtg-MH |  | None | 2013-01-01 | 2017-12-31 | InEA_modValue |  |  |  |  | Standard | EUL_ID corrected; Measure expired as part of DEER2018 | 1 | 1 | 0 | Deemed Ex Ante Team |  | EUL_ID corrected; Measure expired as part of DEER2018 |  | Updated to indicate claim/filing status
4795 | C-Out-LEDFixt-WM-Ext-4(40w)-dWP32 | Commercial Outdoor General Lighting: LED Fixture replaces HID Fixture. Measure includes Code case. Impacts: HOU = 4100; CDF = 0 | DEER1314 | Lighting Disposition | 2020-11-24 16:30 | Com-Oltg-dWatt | NonDEER | Scaled | Delta |  |  | None |  | 0 |  | 1 | Com | Any | Lighting | OutGen | Ltg_Fixture | LED_fixt |  | Oltg-LED |  |  |  | HIDFixt-MH-50w-Ext(72w) | HIDFixt-MH-50w-Ext(72w) | LEDFixt-WM-Ext-4(40w) | Available | WP source e.g.: PGECOLTG151r3 | 0 | 0 | Disposition: MeasuresList-May222014.xlsx | RobNc |  | OLtg-MH |  | None | 2013-01-01 | 2017-12-31 | InEA_modValue |  |  |  |  | Standard | EUL_ID corrected; Measure expired as part of DEER2018 | 1 | 1 | 0 | Deemed Ex Ante Team |  | EUL_ID corrected; Measure expired as part of DEER2018 |  | Updated to indicate claim/filing status
4796 | C-Out-LEDFixt-WM-Ext-4(40w)-dWP6-1 | Commercial Outdoor General Lighting: LED Fixture replaces CFL Fixture. Measure includes Code case. Impacts: HOU = 4100; CDF = 0 | DEER1314 | Lighting Disposition | 2020-11-24 16:30 | Com-Oltg-dWatt | NonDEER | Scaled | Delta |  |  | None |  | 0 |  | 1 | Com | Any | Lighting | OutGen | Ltg_Fixture | LED_fixt |  | Oltg-LED |  |  |  | CFLfixt-46w(46w) | CFLfixt-46w(46w) | LEDFixt-WM-Ext-4(40w) | Available | WP source e.g.: SCE13LG097r0 | 0 | 0 | Disposition: MeasuresList-May222014.xlsx | RobNc |  | OLtg-CFLfix |  | None | 2013-01-01 | 2017-12-31 | InEA_modValue |  |  |  |  | Standard | EUL_ID corrected; Measure expired as part of DEER2018 | 1 | 1 | 0 | Deemed Ex Ante Team |  | EUL_ID corrected; Measure expired as part of DEER2018 |  | Updated to indicate claim/filing status
4797 | C-Out-LEDFixt-WM-Ext-4(40w)-dWP6-2 | Commercial Outdoor General Lighting: LED Fixture replaces HID Fixture. Measure includes Code case. Impacts: HOU = 4100; CDF = 0 | DEER1314 | Lighting Disposition | 2020-11-24 16:30 | Com-Oltg-dWatt | NonDEER | Scaled | Delta |  |  | None |  | 0 |  | 1 | Com | Any | Lighting | OutGen | Ltg_Fixture | LED_fixt |  | Oltg-LED |  |  |  | HIDFixt-HPS-46w-Ext(46w)-WM | HIDFixt-HPS-46w-Ext(46w)-WM | LEDFixt-WM-Ext-4(40w) | Available | WP source e.g.: PGECOLTG151r3 | 0 | 0 | Disposition: MeasuresList-May222014.xlsx | RobNc |  | OLtg-HPS |  | None | 2013-01-01 | 2017-12-31 | InEA_modValue |  |  |  |  | Standard | EUL_ID corrected; Measure expired as part of DEER2018 | 1 | 1 | 0 | Deemed Ex Ante Team |  | EUL_ID corrected; Measure expired as part of DEER2018 |  | Updated to indicate claim/filing status
4798 | C-Out-LED-MR16-Ext(3w)-dWP9 | Commercial Outdoor General Lighting: LED Lamp replaces pre-existing standard lighting Wattage. Measure includes Code case. Impacts: HOU = 4100; CDF = 0 | DEER1314 | Lighting Disposition | 2020-11-24 16:30 | Com-Oltg-dWatt | NonDEER | Scaled | BaseRatio | 0 | 0 | None |  | 0 |  | 1 | Com | Any | Lighting | OutGen | Ltg_Lamp | LED_lamp |  | Oltg-LED | LED MR16 Basecase, Total Watts = 4.24 x Msr Watts | LED MR16 Basecase, Total Watts = 4.24 x Msr Watts | LED Lamp: Exterior MR16, 3 Watts, non-dimmable | LEDratio0424 | LEDratio0424 | LED-MR16-Ext(3w) | Available |  | 0 | 0 | Disposition: MeasuresList-October312014.xlsx | RobNc |  |  |  | None | 2013-01-01 | 2018-06-30 | InEA_modVal |  |  |  |  | Standard | EUL_ID corrected; Rev expiry date to 12/31/2017 pending code/standard practice baseline update | 1 | 1 | 0 | Deemed Ex Ante Team |  | EUL_ID corrected; Rev expiry date to 12/31/2017 pending code/standard practice baseline update |  | Updated to indicate claim/filing status
4799 | C-Out-LED-MR16-Ext(7w)-dWP22 | Commercial Outdoor General Lighting: LED Lamp replaces pre-existing standard lighting Wattage. Measure includes Code case. Impacts: HOU = 4100; CDF = 0 | DEER1314 | Lighting Disposition | 2020-11-24 16:30 | Com-Oltg-dWatt | NonDEER | Scaled | BaseRatio | 0 | 0 | None |  | 0 |  | 1 | Com | Any | Lighting | OutGen | Ltg_Lamp | LED_lamp |  | Oltg-LED | LED MR16 Basecase, Total Watts = 4.24 x Msr Watts | LED MR16 Basecase, Total Watts = 4.24 x Msr Watts | LED Lamp: Exterior MR16, 7 Watts, non-dimmable | LEDratio0424 | LEDratio0424 | LED-MR16-Ext(7w) | Available |  | 0 | 0 | Disposition: MeasuresList-October312014.xlsx | RobNc |  |  |  | None | 2013-01-01 | 2018-06-30 | InEA_modVal |  |  |  |  | Standard | EUL_ID corrected; Rev expiry date to 12/31/2017 pending code/standard practice baseline update | 1 | 1 | 0 | Deemed Ex Ante Team |  | EUL_ID corrected; Rev expiry date to 12/31/2017 pending code/standard practice baseline update |  | Updated to indicate claim/filing status
4800 | C-Out-LED-PAR30-Ext(15w)-dWP36 | Commercial Outdoor General Lighting: LED Lamp replaces pre-existing standard lighting Wattage. Measure includes Code case. Impacts: HOU = 4100; CDF = 0 | DEER1314 | Lighting Disposition | 2020-11-24 16:30 | Com-Oltg-dWatt | NonDEER | Scaled | BaseRatio | 0 | 0 | None |  | 0 |  | 1 | Com | Any | Lighting | OutGen | Ltg_Lamp | LED_lamp |  | Oltg-LED | LED PAR30 Basecase, Total Watts = 3.42 x Msr Watts | LED PAR30 Basecase, Total Watts = 3.42 x Msr Watts | LED Lamp: Exterior PAR30, 15 Watts, non-dimmable | LEDratio0342 | LEDratio0342 | LED-PAR30-Ext(15w) | Available |  | 0 | 0 | Disposition: MeasuresList-October312014.xlsx | RobNc |  |  |  | None | 2013-01-01 | 2017-06-30 | InEA_modVal |  |  |  |  | Standard | EUL_ID corrected | 1 | 1 | 0 | Deemed Ex Ante Team |  | EUL_ID corrected |  | Updated to indicate claim/filing status
4801 | C-Out-LED-PAR30-Ext(6w)-dWP14 | Commercial Outdoor General Lighting: LED Lamp replaces pre-existing standard lighting Wattage. Measure includes Code case. Impacts: HOU = 4100; CDF = 0 | DEER1314 | Lighting Disposition | 2020-11-24 16:30 | Com-Oltg-dWatt | NonDEER | Scaled | BaseRatio | 0 | 0 | None |  | 0 |  | 1 | Com | Any | Lighting | OutGen | Ltg_Lamp | LED_lamp |  | Oltg-LED | LED PAR30 Basecase, Total Watts = 3.42 x Msr Watts | LED PAR30 Basecase, Total Watts = 3.42 x Msr Watts | LED Lamp: Exterior PAR30, 6 Watts, non-dimmable | LEDratio0342 | LEDratio0342 | LED-PAR30-Ext(6w) | Available |  | 0 | 0 | Disposition: MeasuresList-October312014.xlsx | RobNc |  |  |  | None | 2013-01-01 | 2017-06-30 | InEA_modVal |  |  |  |  | Standard | EUL_ID corrected | 1 | 1 | 0 | Deemed Ex Ante Team |  | EUL_ID corrected |  | Updated to indicate claim/filing status
4802 | C-Out-LED-PAR38-Ext(17w)-dWP47 | Commercial Outdoor General Lighting: LED Lamp replaces pre-existing standard lighting Wattage. Measure includes Code case. Impacts: HOU = 4100; CDF = 0 | DEER1314 | Lighting Disposition | 2020-11-24 16:30 | Com-Oltg-dWatt | NonDEER | Scaled | BaseRatio | 0 | 0 | None |  | 0 |  | 1 | Com | Any | Lighting | OutGen | Ltg_Lamp | LED_lamp |  | Oltg-LED | LED PAR38 Basecase, Total Watts = 3.81 x Msr Watts | LED PAR38 Basecase, Total Watts = 3.81 x Msr Watts | LED Lamp: Exterior PAR38, 17 Watts, non-dimmable | LEDratio0381 | LEDratio0381 | LED-PAR38-Ext(17w) | Available |  | 0 | 0 | Disposition: MeasuresList-October312014.xlsx | RobNc |  |  |  | None | 2013-01-01 | 2017-06-30 | InEA_modVal |  |  |  |  | Standard | EUL_ID corrected | 1 | 1 | 0 | Deemed Ex Ante Team |  | EUL_ID corrected |  | Updated to indicate claim/filing status
4803 | C-Out-LED-PAR38-Ext(7w)-dWP19 | Commercial Outdoor General Lighting: LED Lamp replaces pre-existing standard lighting Wattage. Measure includes Code case. Impacts: HOU = 4100; CDF = 0 | DEER1314 | Lighting Disposition | 2020-11-24 16:30 | Com-Oltg-dWatt | NonDEER | Scaled | BaseRatio | 0 | 0 | None |  | 0 |  | 1 | Com | Any | Lighting | OutGen | Ltg_Lamp | LED_lamp |  | Oltg-LED | LED PAR38 Basecase, Total Watts = 3.81 x Msr Watts | LED PAR38 Basecase, Total Watts = 3.81 x Msr Watts | LED Lamp: Exterior PAR38, 7 Watts, non-dimmable | LEDratio0381 | LEDratio0381 | LED-PAR38-Ext(7w) | Available |  | 0 | 0 | Disposition: MeasuresList-October312014.xlsx | RobNc |  |  |  | None | 2013-01-01 | 2017-06-30 | InEA_modVal |  |  |  |  | Standard | EUL_ID corrected | 1 | 1 | 0 | Deemed Ex Ante Team |  | EUL_ID corrected |  | Updated to indicate claim/filing status
4804 | C-Out-LFFixt-T8-48in-32w-2g+El-IS-HLO(65w)-dWP140-dWC85 | Commercial Outdoor General Lighting: Linear Fluorescent Fixture replaces HID Fixture. Measure includes Code case. Impacts: HOU = 4100; CDF = 0 | DEER1314 | Lighting Disposition | 2020-11-24 16:30 | Com-Oltg-dWatt | NonDEER | Scaled | Delta |  |  | None |  | 0 |  | 1 | Com | Any | Lighting | OutGen | Ltg_Fixture | LinFluor_fixt |  | OLtg-LFluor-Com |  |  |  | HIDFixt-MV-175w-Ext(205w) | HIDFixt-PSMH-125w-Ext(150w) | LFFixt-T8-48in-32w-2g+El-IS-HLO(65w) | Available | WP source e.g.: SCE13LG108r1 | 0 | 0 | Disposition: MeasuresList-May222014.xlsx | ErRobNc |  | OLtg-HID |  | None | 2013-01-01 | 2017-12-31 | InEA_modValue |  |  |  |  | Standard | EUL_ID updated to reflect measure technology; Measure expired as part of DEER2018 | 1 | 1 | 0 | Deemed Ex Ante Team |  | EUL_ID updated to reflect measure technology; Measure expired as part of DEER2018 |  | Updated to indicate claim/filing status
4805 | C-Out-LFFixt-T8-48in-32w-2g+El-IS-HLO(68w)-dWP232 | Commercial Outdoor General Lighting: Linear Fluorescent Fixture replaces Halogen Lamp. Measure includes Code case. Impacts: HOU = 4100; CDF = 0 | DEER1314 | Lighting Disposition | 2020-11-24 16:30 | Com-Oltg-dWatt | NonDEER | Scaled | Delta |  |  | None |  | 0 |  | 1 | Com | Any | Lighting | OutGen | Ltg_Fixture | LinFluor_fixt |  | OLtg-LFluor-Com |  |  |  | Hal-Ext(300w) | Hal-Ext(300w) | LFFixt-T8-48in-32w-2g+El-IS-HLO(68w) | Available | WP source e.g.: SCE13LG109r0 | 0 | 0 | Disposition: MeasuresList-May222014.xlsx | RobNc |  | OLtg-Incand-Com |  | None | 2013-01-01 | 2017-12-31 | InEA_modValue |  |  |  |  | Standard | EUL_ID updated to reflect measure technology; Measure expired as part of DEER2018 | 1 | 1 | 0 | Deemed Ex Ante Team |  | EUL_ID updated to reflect measure technology; Measure expired as part of DEER2018 |  | Updated to indicate claim/filing status
4806 | C-Out-LFFixt-T8-48in-32w-3g+El-IS-NLO(84w)-dWP206-dWC124 | Commercial Outdoor General Lighting: Linear Fluorescent Fixture replaces HID Fixture. Measure includes Code case. Impacts: HOU = 4100; CDF = 0 | DEER1314 | Lighting Disposition | 2020-11-24 16:30 | Com-Oltg-dWatt | NonDEER | Scaled | Delta |  |  | None |  | 0 |  | 1 | Com | Any | Lighting | OutGen | Ltg_Fixture | LinFluor_fixt |  | OLtg-LFluor-Com |  |  |  | HIDFixt-MV-250w-Ext(290w) | HIDFixt-PSMH-175w-Ext(208w) | LFFixt-T8-48in-32w-3g+El-IS-NLO(84w) | Available | WP source e.g.: SCE13LG109r0 | 0 | 0 | Disposition: MeasuresList-May222014.xlsx | ErRobNc |  | OLtg-HID |  | None | 2013-01-01 | 2017-12-31 | InEA_modValue |  |  |  |  | Standard | EUL_ID updated to reflect measure technology; Measure expired as part of DEER2018 | 1 | 1 | 0 | Deemed Ex Ante Team |  | EUL_ID updated to reflect measure technology; Measure expired as part of DEER2018 |  | Updated to indicate claim/filing status
4807 | C-Out-LFFixt-T8-60in-40w+El-IS-HLO(126w)-dWP329-dWC162 | Commercial Outdoor General Lighting: Linear Fluorescent Fixture replaces HID Fixture. Measure includes Code case. Impacts: HOU = 4100; CDF = 0 | DEER1314 | Lighting Disposition | 2020-11-24 16:30 | Com-Oltg-dWatt | NonDEER | Scaled | Delta |  |  | None |  | 0 |  | 1 | Com | Any | Lighting | OutGen | Ltg_Fixture | LinFluor_fixt |  | OLtg-LFluor-Com |  |  |  | HIDFixt-MV-400w-Ext(455w) | HIDFixt-PSMH-250w-Ext(288w) | LFFixt-T8-60in-40w+El-IS-HLO(126w) | Available | WP source e.g.: SCE13LG109r0 | 0 | 0 | Disposition: MeasuresList-May222014.xlsx | ErRobNc |  | OLtg-HID |  | None | 2013-01-01 | 2017-12-31 | InEA_modValue |  |  |  |  | Standard | EUL_ID updated to reflect measure technology; Measure expired as part of DEER2018 | 1 | 1 | 0 | Deemed Ex Ante Team |  | EUL_ID updated to reflect measure technology; Measure expired as part of DEER2018 |  | Updated to indicate claim/filing status
4808 | C-Out-LPS-180w-Ext(208w)-dWP247-dWC80 | Commercial Outdoor General Lighting: more efficient HID Lamp & Ballast installed. Measure includes Code case. Impacts: HOU = 4100; CDF = 0 | DEER1314 | Lighting Disposition | 2020-11-24 16:30 | Com-Oltg-dWatt | NonDEER | Scaled | Delta |  |  | None |  | 0 |  | 1 | Com | Any | Lighting | OutGen | Ltg_Lmp+Blst | HID_LmpBlst |  | OLtg-Com-LED-20000hr |  |  |  | MV-400w-Ext(455w) | PSMH-250w-Ext(288w) | LPS-180w-Ext(208w) | Available | WP source e.g.: SCE13LG109r0 | 0 | 0 | Disposition: MeasuresList-May222014.xlsx | ErRobNc |  | OLtg-HID |  | None | 2013-01-01 | 2017-12-31 | InEA_same |  |  |  |  | Standard | Measure expired as part of DEER2018 | 1 | 1 | 0 | Deemed Ex Ante Team |  | Measure expired as part of DEER2018 |  | Updated to indicate claim/filing status
4809 | C-Out-PSMH-125w-Ext(110w)-dWP80 | Commercial Outdoor General Lighting: more efficient HID Lamp & Ballast installed. Measure includes Code case. Impacts: HOU = 4100; CDF = 0 | DEER1314 | Lighting Disposition | 2020-11-24 16:30 | Com-Oltg-dWatt | NonDEER | Scaled | Delta | 0 | 0 | None |  | 0 |  | 1 | Com | Any | Lighting | OutGen | Ltg_Lmp+Blst | HID_LmpBlst |  | OLtg-Com-LED-20000hr | HID Lamp and Ballast: HID Lamp: Pulse Start Metal Halide , Any shape, 150w, Universal position (1); HID Ballast: Electronic, No dimming capability (1); Exterior Rated, Total Watts = 190 | HID Lamp and Ballast: HID Lamp: Pulse Start Metal Halide , Any shape, 150w, Universal position (1); HID Ballast: Electronic, No dimming capability (1); Exterior Rated, Total Watts = 190 | HID Lamp and Ballast: HID Lamp: Pulse Start Metal Halide , Any shape, 125w, Universal position (1); HID Ballast: Electronic, No dimming capability (1); Exterior Rated, Total Watts = 110 | PSMH-150w-Ext(190w) | PSMH-150w-Ext(190w) | PSMH-125w-Ext(110w) | Available | WP source e.g.: SCE13LG109r0 | 0 | 0 | Disposition: MeasuresList-May222014.xlsx | RobNc |  | OLtg-MH |  | None | 2013-01-01 | 2017-12-31 | InEA_removed |  |  |  |  | Standard | What included in Ltg Dispo for PG&E measure; however, PG&E is not offering this measure in 2016 and it is very poorly defined (fixture wattage is lower than lamp wattage); Measure expired as part of DEER2018 | 1 | 1 | 0 | Deemed Ex Ante Team |  | What included in Ltg Dispo for PG&E measure; however, PG&E is not offering this measure in 2016 and it is very poorly defined (fixture wattage is lower than lamp wattage); Measure expired as part of DEER2018 |  | Updated to indicate claim/filing status
4810 | C-Out-PSMH-125w-Ext(126w)-dWP62 | Commercial Outdoor General Lighting: more efficient HID Lamp & Ballast installed. Measure includes Code case. Impacts: HOU = 4100; CDF = 0 | DEER1314 | Lighting Disposition | 2020-11-24 16:30 | Com-Oltg-dWatt | NonDEER | Scaled | Delta |  |  | None |  | 0 |  | 1 | Com | Any | Lighting | OutGen | Ltg_Lmp+Blst | HID_LmpBlst |  | OLtg-Com-LED-20000hr |  |  |  | HPS-150w-Ext(188w) | HPS-150w-Ext(188w) | PSMH-125w-Ext(126w) | Available | WP source e.g.: SCE13LG109r0 | 0 | 0 | Disposition: MeasuresList-May222014.xlsx | RobNc |  | OLtg-HPS |  | None | 2013-01-01 | 2018-12-31 | DEER |  |  |  |  | Standard | Expires 12/31/2018 due to revised DEER2019 code/ISP baseline | 1 | 1 | 0 | Deemed Ex Ante Team |  | Expires 12/31/2018 due to revised DEER2019 code/ISP baseline |  | Updated to indicate claim/filing status
4811 | C-Out-PSMH-125w-Ext(150w)-dWP80 | Commercial Outdoor General Lighting: more efficient HID Lamp & Ballast installed. Measure includes Code case. Impacts: HOU = 4100; CDF = 0 | DEER1314 | Lighting Disposition | 2020-11-24 16:30 | Com-Oltg-dWatt | NonDEER | Scaled | Delta | 0 | 0 | None |  | 0 |  | 1 | Com | Any | Lighting | OutGen | Ltg_Lmp+Blst | HID_LmpBlst |  | OLtg-Com-LED-20000hr | HID Lamp and Ballast: HID Lamp: Pulse Start Metal Halide , Any shape, 200w, Universal position, 19000 lm, CRI = 62, rated hours = 15000 (1); HID Ballast: Constant Wattage Autotransformer, No dimming capability (1); Exterior Rated, Total Watts = 230 | HID Lamp and Ballast: HID Lamp: Pulse Start Metal Halide , Any shape, 200w, Universal position, 19000 lm, CRI = 62, rated hours = 15000 (1); HID Ballast: Constant Wattage Autotransformer, No dimming capability (1); Exterior Rated, Total Watts = 230 | HID Lamp and Ballast: HID Lamp: Pulse Start Metal Halide , Any shape, 125w, Universal position, 12000 lm, CRI = 65, rated hours = 15000 (1); HID Ballast: Constant Wattage Autotransformer, No dimming capability (1); Exterior Rated, Total Watts = 150 | PSMH-200w-Ext(230w) | PSMH-200w-Ext(230w) | PSMH-125w-Ext(150w) | Available | Not Used in 2013-2014 Final Lighting Disposition | 0 | 0 | Disposition: MeasuresList-May222014.xlsx | RobNc |  | OLtg-MH |  | None | 2013-01-01 | 2017-12-31 | InEA_removed |  |  |  |  | Standard | Non-DEER measure references incorrect lighting disposition measure.; Measure expired as part of DEER2018 | 1 | 1 | 0 | Deemed Ex Ante Team |  | Non-DEER measure references incorrect lighting disposition measure.; Measure expired as part of DEER2018 |  | Updated to indicate claim/filing status
4812 | C-Out-PSMH-125w-Ext(150w)-dwP82 | Commercial Outdoor General Lighting: more efficient HID Lamp & Ballast installed. Measure includes Code case. Impacts: HOU = 4100; CDF = 0 | DEER1314 | Lighting Disposition | 2020-11-24 16:30 | Com-Oltg-dWatt | NonDEER | Scaled | Delta |  |  | None |  | 0 |  | 1 | Com | Any | Lighting | OutGen | Ltg_Lmp+Blst | HID_LmpBlst |  | OLtg-MH |  |  |  | PSMH-200w-Ext(232w) | PSMH-200w-Ext(232w) | PSMH-125w-Ext(150w) | Available |  | 0 | 0 | RevisedHighBay.xlsx | RobNc |  | OLtg-MH |  | None | 2013-01-01 | 2018-12-31 | DEER |  |  |  |  | Standard | Expires 12/31/2018 due to revised DEER2019 code/ISP baseline | 1 | 1 | 0 | Deemed Ex Ante Team |  | Expires 12/31/2018 due to revised DEER2019 code/ISP baseline |  | Updated to indicate claim/filing status
4813 | C-Out-PSMH-125w-Ext(152w)-dWP28-dWC0 | Commercial Outdoor General Lighting: HID Lamp & Ballast replaces Incandescent Lamp. Measure includes Code case. Impacts: HOU = 4100; CDF = 0 | DEER1314 | Lighting Disposition | 2020-11-24 16:30 | Com-Oltg-dWatt | NonDEER | Scaled | Delta |  |  | None |  | 0 |  | 1 | Com | Any | Lighting | OutGen | Ltg_Lmp+Blst | HID_LmpBlst |  | OLtg-MH |  |  |  | Incan(180w) | PSMH-125w-Ext(152w) | PSMH-125w-Ext(152w) | Available | WP source e.g.: PGE3PLTG166r0 | 0 | 0 | Disposition: MeasuresList-May222014.xlsx | ERrul |  | OLtg-Incand-Com |  | None | 2013-01-01 | 2018-12-31 | DEER |  |  |  |  | Standard | Expires 12/31/2018 due to revised DEER2019 code/ISP baseline | 1 | 1 | 0 | Deemed Ex Ante Team |  | Expires 12/31/2018 due to revised DEER2019 code/ISP baseline |  | Updated to indicate claim/filing status
4814 | C-Out-PSMH-175w-Ext(208w)-dWP87 | Commercial Outdoor General Lighting: more efficient HID Lamp & Ballast installed. Measure includes Code case. Impacts: HOU = 4100; CDF = 0 | DEER1314 | Lighting Disposition | 2020-11-24 16:30 | Com-Oltg-dWatt | NonDEER | Scaled | Delta | 0 | 0 | None |  | 0 |  | 1 | Com | Any | Lighting | OutGen | Ltg_Lmp+Blst | HID_LmpBlst |  | OLtg-MH | HID Lamp and Ballast: HID Lamp: Pulse Start Metal Halide , Any shape, 275w, Universal position (1); HID Ballast: Electronic, No dimming capability (1); Exterior Rated, Total Watts = 295 | HID Lamp and Ballast: HID Lamp: Pulse Start Metal Halide , Any shape, 275w, Universal position (1); HID Ballast: Electronic, No dimming capability (1); Exterior Rated, Total Watts = 295 | HID Lamp and Ballast: HID Lamp: Pulse Start Metal Halide , Any shape, 175w, Universal position, 16000 lm, CRI = 62, rated hours = 15000 (1); HID Ballast: Constant Wattage Autotransformer, No dimming capability (1); Exterior Rated, Total Watts = 208 | PSMH-275w-Ext(295w) | PSMH-275w-Ext(295w) | PSMH-175w-Ext(208w) | Available | Not Used in 2013-2014 Final Lighting Disposition | 0 | 0 | Disposition: MeasuresList-May222014.xlsx | RobNc |  | OLtg-MH |  | None | 2013-01-01 | 2017-12-31 | InEA_removed |  |  |  |  | Standard | Non-DEER measure references incorrect lighting disposition measure.; Measure expired as part of DEER2018 | 1 | 1 | 0 | Deemed Ex Ante Team |  | Non-DEER measure references incorrect lighting disposition measure.; Measure expired as part of DEER2018 |  | Updated to indicate claim/filing status
4815 | C-Out-PSMH-175w-Ext(208w)-dwP87-dwC0 | Commercial Outdoor General Lighting: more efficient HID Lamp & Ballast installed. Measure includes Code case. Impacts: HOU = 4100; CDF = 0 | DEER1314 | Lighting Disposition | 2020-11-24 16:30 | Com-Oltg-dWatt | NonDEER | Scaled | Delta |  |  | None |  | 0 |  | 1 | Com | Any | Lighting | OutGen | Ltg_Lmp+Blst | HID_LmpBlst |  | OLtg-MH |  |  |  | MH-250w-Ext(295w) | PSMH-175w-Ext(208w) | PSMH-175w-Ext(208w) | Available |  | 0 | 0 | RevisedHighBay.xlsx | ERrul |  | OLtg-MH |  | None | 2013-01-01 | 2018-12-31 | DEER |  |  |  |  | Standard | Expires 12/31/2018 due to revised DEER2019 code/ISP baseline | 1 | 1 | 0 | Deemed Ex Ante Team |  | Expires 12/31/2018 due to revised DEER2019 code/ISP baseline |  | Updated to indicate claim/filing status
4816 | C-Out-PSMH-175w-Ext(208w)-dWP87-dWC24 | Commercial Outdoor General Lighting: more efficient HID Lamp & Ballast installed. Measure includes Code case. Impacts: HOU = 4100; CDF = 0 | DEER1314 | Lighting Disposition | 2020-11-24 16:30 | Com-Oltg-dWatt | NonDEER | Scaled | Delta | 0 | 0 | None |  | 0 |  | 1 | Com | Any | Lighting | OutGen | Ltg_Lmp+Blst | HID_LmpBlst |  | OLtg-MH | HID Lamp and Ballast: HID Lamp: Metal Halide , Any shape, 250w, Universal position, 21640 lm, CRI = 21, rated hours = 24000 (1); HID Ballast: Constant Wattage Autotransformer, No dimming capability (1); Exterior Rated, Total Watts = 295 | HID Lamp and Ballast: HID Lamp: Pulse Start Metal Halide , Any shape, 200w, Universal position, 19000 lm, CRI = 62, rated hours = 15000 (1); HID Ballast: Constant Wattage Autotransformer, No dimming capability (1); Exterior Rated, Total Watts = 232 | HID Lamp and Ballast: HID Lamp: Pulse Start Metal Halide , Any shape, 175w, Universal position, 16000 lm, CRI = 62, rated hours = 15000 (1); HID Ballast: Constant Wattage Autotransformer, No dimming capability (1); Exterior Rated, Total Watts = 208 | MH-250w-Ext(295w) | PSMH-200w-Ext(232w) | PSMH-175w-Ext(208w) | Available | Not Used in 2013-2014 Final Lighting Disposition | 0 | 0 | Disposition: MeasuresList-May222014.xlsx | ErRobNc |  | OLtg-MH |  | None | 2013-01-01 | 2017-12-31 | InEA_removed |  |  |  |  | Standard | Non-DEER measure references incorrect lighting disposition measure.; Measure expired as part of DEER2018 | 1 | 1 | 0 | Deemed Ex Ante Team |  | Non-DEER measure references incorrect lighting disposition measure.; Measure expired as part of DEER2018 |  | Updated to indicate claim/filing status
4817 | C-Out-PSMH-250w-Ext(278w)-dwP178 | Commercial Outdoor General Lighting: more efficient HID Lamp & Ballast installed. Measure includes Code case. Impacts: HOU = 4100; CDF = 0 | DEER1314 | Lighting Disposition | 2020-11-24 16:30 | Com-Oltg-dWatt | NonDEER | Scaled | Delta |  |  | None |  | 0 |  | 1 | Com | Any | Lighting | OutGen | Ltg_Lmp+Blst | HID_LmpBlst |  | OLtg-MH |  |  |  | PSMH-400w-Ext(456w) | PSMH-400w-Ext(456w) | PSMH-250w-Ext(278w) | Available |  | 0 | 0 | RevisedHighBay.xlsx | RobNc |  | OLtg-MH |  | None | 2013-01-01 | 2018-12-31 | DEER |  |  |  |  | Standard | Expires 12/31/2018 due to revised DEER2019 code/ISP baseline | 1 | 1 | 0 | Deemed Ex Ante Team |  | Expires 12/31/2018 due to revised DEER2019 code/ISP baseline |  | Updated to indicate claim/filing status
4818 | C-Out-PSMH-250w-Ext(278w)-dWP190 | Commercial Outdoor General Lighting: more efficient HID Lamp & Ballast installed. Measure includes Code case. Impacts: HOU = 4100; CDF = 0 | DEER1314 | Lighting Disposition | 2020-11-24 16:30 | Com-Oltg-dWatt | NonDEER | Scaled | Delta | 0 | 0 | None |  | 0 |  | 1 | Com | Any | Lighting | OutGen | Ltg_Lmp+Blst | HID_LmpBlst |  | OLtg-MH | HID Lamp and Ballast: HID Lamp: Pulse Start Metal Halide , Any shape, 400w, Universal position, 42855 lm (1); HID Ballast: Electronic, No dimming capability (1); Exterior Rated, Total Watts = 468 | HID Lamp and Ballast: HID Lamp: Pulse Start Metal Halide , Any shape, 400w, Universal position, 42855 lm (1); HID Ballast: Electronic, No dimming capability (1); Exterior Rated, Total Watts = 468 | HID Lamp and Ballast: HID Lamp: Pulse Start Metal Halide , Any shape, 250w, Universal position (1); HID Ballast: Electronic, No dimming capability (1); Exterior Rated, Total Watts = 278 | PSMH-400w-Ext(468w) | PSMH-400w-Ext(468w) | PSMH-250w-Ext(278w) | Available | Not Used in 2013-2014 Final Lighting Disposition | 0 | 0 | Disposition: MeasuresList-May222014.xlsx | RobNc |  | OLtg-MH |  | None | 2013-01-01 | 2017-12-31 | InEA_removed |  |  |  |  | Standard | Non-DEER measure references incorrect lighting disposition measure.; Measure expired as part of DEER2018 | 1 | 1 | 0 | Deemed Ex Ante Team |  | Non-DEER measure references incorrect lighting disposition measure.; Measure expired as part of DEER2018 |  | Updated to indicate claim/filing status
4819 | C-Out-PSMH-250w-Ext(288w)-dWP167-dWC0 | Commercial Outdoor General Lighting: more efficient HID Lamp & Ballast installed. Measure includes Code case. Impacts: HOU = 4100; CDF = 0 | DEER1314 | Lighting Disposition | 2020-11-24 16:30 | Com-Oltg-dWatt | NonDEER | Scaled | Delta |  |  | None |  | 0 |  | 1 | Com | Any | Lighting | OutGen | Ltg_Lmp+Blst | HID_LmpBlst |  | OLtg-MH |  |  |  | MV-400w-Ext(455w) | PSMH-250w-Ext(288w) | PSMH-250w-Ext(288w) | Available | WP source e.g.: PGECOLTG155r3 | 0 | 0 | Disposition: MeasuresList-May222014.xlsx | ERrul |  | OLtg-HID |  | None | 2013-01-01 | 2018-12-31 | DEER |  |  |  |  | Standard | Expires 12/31/2018 due to revised DEER2019 code/ISP baseline | 1 | 1 | 0 | Deemed Ex Ante Team |  | Expires 12/31/2018 due to revised DEER2019 code/ISP baseline |  | Updated to indicate claim/filing status
4820 | C-Out-PSMH-400w-Ext(456w)-dWP294-dWC0 | Commercial Outdoor General Lighting: HID Lamp & Ballast replaces Incandescent Lamp. Measure includes Code case. Impacts: HOU = 4100; CDF = 0 | DEER1314 | Lighting Disposition | 2020-11-24 16:30 | Com-Oltg-dWatt | NonDEER | Scaled | Delta |  |  | None |  | 0 |  | 1 | Com | Any | Lighting | OutGen | Ltg_Lmp+Blst | HID_LmpBlst |  | OLtg-MH |  |  |  | Incan(750w) | PSMH-400w-Ext(456w) | PSMH-400w-Ext(456w) | Available | WP source e.g.: SCE13LG084r0 | 0 | 0 | Disposition: MeasuresList-May222014.xlsx | ERrul |  | OLtg-Incand-Com |  | None | 2013-01-01 | 2018-12-31 | DEER |  |  |  |  | Standard | Expires 12/31/2018 due to revised DEER2019 code/ISP baseline | 1 | 1 | 0 | Deemed Ex Ante Team |  | Expires 12/31/2018 due to revised DEER2019 code/ISP baseline |  | Updated to indicate claim/filing status
4821 | C-Out-PSMH-70w-Ext(79w)-dWP16 | Commercial Outdoor General Lighting: more efficient HID Lamp & Ballast installed. Measure includes Code case. Impacts: HOU = 4100; CDF = 0 | DEER1314 | Lighting Disposition | 2020-11-24 16:30 | Com-Oltg-dWatt | NonDEER | Scaled | Delta |  |  | None |  | 0 |  | 1 | Com | Any | Lighting | OutGen | Ltg_Lmp+Blst | HID_LmpBlst |  | OLtg-MH |  |  |  | HPS-70w-Ext(95w) | HPS-70w-Ext(95w) | PSMH-70w-Ext(79w) | Available | Not Used in 2013-2014 Final Lighting Disposition | 0 | 0 | Disposition: MeasuresList-May222014.xlsx | RobNc |  | OLtg-HPS |  | None | 2013-01-01 | 2017-12-31 | InEA_same |  |  |  |  | Standard | Measure expired as part of DEER2018 | 1 | 1 | 0 | Deemed Ex Ante Team |  | Measure expired as part of DEER2018 |  | Updated to indicate claim/filing status
4822 | C-Out-PSMH-70w-Ext(79w)-dWP41 | Commercial Outdoor General Lighting: more efficient HID Lamp & Ballast installed. Measure includes Code case. Impacts: HOU = 4100; CDF = 0 | DEER1314 | Lighting Disposition | 2020-11-24 16:30 | Com-Oltg-dWatt | NonDEER | Scaled | Delta |  |  | None |  | 0 |  | 1 | Com | Any | Lighting | OutGen | Ltg_Lmp+Blst | HID_LmpBlst |  | OLtg-MH |  |  |  | PSMH-95w-Ext(120w) | PSMH-95w-Ext(120w) | PSMH-70w-Ext(79w) | Available | WP source e.g.: SCE13LG084r0 | 0 | 0 | Disposition: MeasuresList-May222014.xlsx | RobNc |  | OLtg-MH |  | None | 2013-01-01 | 2018-12-31 | DEER |  |  |  |  | Standard | Expires 12/31/2018 due to revised DEER2019 code/ISP baseline | 1 | 1 | 0 | Deemed Ex Ante Team |  | Expires 12/31/2018 due to revised DEER2019 code/ISP baseline |  | Updated to indicate claim/filing status
4823 | C-Out-PSMH-70w-Ext(88w)-dwP7 | Commercial Outdoor General Lighting: more efficient HID Lamp & Ballast installed. Measure includes Code case. Impacts: HOU = 4100; CDF = 0 | DEER1314 | Lighting Disposition | 2020-11-24 16:30 | Com-Oltg-dWatt | NonDEER | Scaled | Delta |  |  | None |  | 0 |  | 1 | Com | Any | Lighting | OutGen | Ltg_Lmp+Blst | HID_LmpBlst |  | OLtg-MH |  |  |  | HPS-70w-Ext(95w) | HPS-70w-Ext(95w) | PSMH-70w-Ext(88w) | Available |  | 0 | 0 | RevisedHighBay.xlsx | RobNc |  | OLtg-HPS |  | None | 2013-01-01 | 2018-12-31 | DEER |  |  |  |  | Standard | Expires 12/31/2018 due to revised DEER2019 code/ISP baseline | 1 | 1 | 0 | Deemed Ex Ante Team |  | Expires 12/31/2018 due to revised DEER2019 code/ISP baseline |  | Updated to indicate claim/filing status
4824 | C-Out-PSMH-750w-Ext(810w)-dWP270 | Commercial Outdoor General Lighting: more efficient HID Lamp & Ballast installed. Measure includes Code case. Impacts: HOU = 4100; CDF = 0 | DEER1314 | Lighting Disposition | 2020-11-24 16:30 | Com-Oltg-dWatt | NonDEER | Scaled | Delta |  |  | None |  | 0 |  | 1 | Com | Any | Lighting | OutGen | Ltg_Lmp+Blst | HID_LmpBlst |  | OLtg-MH |  |  |  | PSMH-1000w-Ext(1080w) | PSMH-1000w-Ext(1080w) | PSMH-750w-Ext(810w) | Available | WP source e.g.: PGECOLTG155r3 | 0 | 0 | Disposition: MeasuresList-May222014.xlsx | RobNc |  | OLtg-MH |  | None | 2013-01-01 | 2018-12-31 | DEER |  |  |  |  | Standard | Expires 12/31/2018 due to revised DEER2019 code/ISP baseline | 1 | 1 | 0 | Deemed Ex Ante Team |  | Expires 12/31/2018 due to revised DEER2019 code/ISP baseline |  | Updated to indicate claim/filing status
4825 | C-pGar-LFLmpBlst-T8-48in-32w-1g+El-RS-NLO-Del(0w)-dWP28-dWC0 | Commercial Parking Garage 24-hour lighting: Linear Fluorescent Lamp & Ballast permanently delamped. Measure includes Code case. Impacts: HOU = 8760; CDF = 1 | DEER1314 | Lighting Disposition | 2020-11-24 16:30 | Oltg-24hr-dWatt | NonDEER | Scaled | Delta |  |  | None |  | 0 |  | 1 | Com | Any | Lighting | ParkGar | Ltg_Lmp+Blst | LF_LmpBlst |  | OLtg-LFluor |  |  |  | LFLmpBlst-T8-48in-32w-1g+El-RS-NLO(28.7w) | LFLmpBlst-T8-48in-32w-1g+El-RS-NLO-Del(0w) | LFLmpBlst-T8-48in-32w-1g+El-RS-NLO-Del(0w) | Available | WP source e.g.: PGECOLTG155r3; Expires 6-30-2014; Not used in 2013-14 Lighting Disposition | 0 | 0 | Disposition: MeasuresList-May222014.xlsx | ERrul |  | OLtg-LFluor |  | None | 2013-01-01 | 2014-06-30 | DEER |  |  |  |  | Standard |  | 1 | 1 | 0 | Deemed Ex Ante Team |  |  |  | Updated to indicate claim/filing status
4826 | C-pGar-LFLmpBlst-T8-48in-32w-1g+El-RS-NLO-Del(32w)-dWP28 | Commercial Parking Garage 24-hour lighting: Linear Fluorescent Lamp & Ballast permanently delamped. Measure includes Code case. Impacts: HOU = 8760; CDF = 1 | DEER1314 | Lighting Disposition | 2020-11-24 16:30 | Oltg-24hr-dWatt | NonDEER | Scaled | Delta |  |  | None |  | 0 |  | 1 | Com | Any | Lighting | ParkGar | Ltg_Lmp+Blst | LF_LmpBlst |  | ParkGar-LFluor |  |  |  | LFLmpBlst-T8-48in-32w-1g+El-RS-NLO(60w) | LFLmpBlst-T8-48in-32w-1g+El-RS-NLO(60w) | LFLmpBlst-T8-48in-32w-1g+El-RS-NLO-Del(32w) | Available |  | 0 | 0 | Disposition: MeasuresList-Dec1-2014.xlsx | RobNc |  | OLtg-LFluor |  | None | 2013-01-01 | 2017-12-31 | InEA_modValue |  |  |  |  | Standard | EUL_ID updated to reflect measure technology; Measure expired as part of DEER2018 | 1 | 1 | 0 | Deemed Ex Ante Team |  | EUL_ID updated to reflect measure technology; Measure expired as part of DEER2018 |  | Updated to indicate claim/filing status
4827 | R-In-CFLfixt-117w(117w)-dWP296 | Residential Indoor General Lighting: CFL Fixture replaces pre-existing standard lighting Wattage. Measure includes Code case. Impacts: CFL-based HOU (varies by BldgType) | DEER2017 | Lighting Disposition | 2020-11-24 16:30 | Res-Iltg-dWatt-CFL | DEER | Scaled | BaseRatio | 0 | 0 | None |  | 0 |  | 1 | Res | Any | Lighting | InGen-CFL | Ltg_Fixture | CFL_fixt |  | ILtg-CFLfix-Res | CFL fixture based on: Ballast; Total Watts = 3.53 | CFL fixture based on: Ballast; Total Watts = 3.53 | CFL fixture based on: CFLpin(117w); Total Watts = 117 | CFLratio0353 | CFLratio0353 | CFLfixt-117w(117w) | Available |  | 0 | 0 | Disposition: MeasuresList-October312014.xlsx | RobNc |  |  |  | DEER131417 | 2013-01-01 | 2018-06-30 | InEA_modVal |  |  |  |  | Standard | Remove expiry date per Commission Staff direction 2018ScrewInLampSavignsMethods-11Dec2017.pdf | 1 | 1 | 0 | Deemed Ex Ante Team |  | Remove expiry date per Commission Staff direction 2018ScrewInLampSavignsMethods-11Dec2017.pdf |  | Updated to indicate claim/filing status
4828 | R-In-CFLfixt-11w(11w)-dWP27 | Residential Indoor General Lighting: CFL Fixture replaces pre-existing standard lighting Wattage. Measure includes Code case. Impacts: CFL-based HOU (varies by BldgType) | DEER2017 | Lighting Disposition | 2020-11-24 16:30 | Res-Iltg-dWatt-CFL | DEER | Scaled | BaseRatio | 0 | 0 | None |  | 0 |  | 1 | Res | Any | Lighting | InGen-CFL | Ltg_Fixture | CFL_fixt |  | ILtg-CFLfix-Res | CFL fixture based on: Ballast; Total Watts = 3.53 | CFL fixture based on: Ballast; Total Watts = 3.53 | CFL fixture based on: CFLpin(11w); Total Watts = 11 | CFLratio0353 | CFLratio0353 | CFLfixt-11w(11w) | Available |  | 0 | 0 | Disposition: MeasuresList-October312014.xlsx | RobNc |  |  |  | DEER131417 | 2013-01-01 | 2018-06-30 | InEA_modVal |  |  |  |  | Standard | Remove expiry date per Commission Staff direction 2018ScrewInLampSavignsMethods-11Dec2017.pdf | 1 | 1 | 0 | Deemed Ex Ante Team |  | Remove expiry date per Commission Staff direction 2018ScrewInLampSavignsMethods-11Dec2017.pdf |  | Updated to indicate claim/filing status
4829 | R-In-CFLfixt-128w(128w)-dWP323 | Residential Indoor General Lighting: CFL Fixture replaces pre-existing standard lighting Wattage. Measure includes Code case. Impacts: CFL-based HOU (varies by BldgType) | DEER2017 | Lighting Disposition | 2020-11-24 16:30 | Res-Iltg-dWatt-CFL | DEER | Scaled | BaseRatio | 0 | 0 | None |  | 0 |  | 1 | Res | Any | Lighting | InGen-CFL | Ltg_Fixture | CFL_fixt |  | ILtg-CFLfix-Res | CFL fixture based on: Ballast; Total Watts = 3.53 | CFL fixture based on: Ballast; Total Watts = 3.53 | CFL fixture based on: CFLpin(128w); Total Watts = 128 | CFLratio0353 | CFLratio0353 | CFLfixt-128w(128w) | Available |  | 0 | 0 | Disposition: MeasuresList-October312014.xlsx | RobNc |  |  |  | DEER131417 | 2013-01-01 | 2018-06-30 | InEA_modVal |  | L0229 |  |  | Standard | Remove expiry date per Commission Staff direction 2018ScrewInLampSavignsMethods-11Dec2017.pdf | 1 | 1 | 0 | Deemed Ex Ante Team |  | Remove expiry date per Commission Staff direction 2018ScrewInLampSavignsMethods-11Dec2017.pdf |  | Updated to indicate claim/filing status
4830 | R-In-CFLfixt-13w(13w)-dWP32 | Residential Indoor General Lighting: CFL Fixture replaces pre-existing standard lighting Wattage. Measure includes Code case. Impacts: CFL-based HOU (varies by BldgType) | DEER2017 | Lighting Disposition | 2020-11-24 16:30 | Res-Iltg-dWatt-CFL | DEER | Scaled | BaseRatio | 0 | 0 | None |  | 0 |  | 1 | Res | Any | Lighting | InGen-CFL | Ltg_Fixture | CFL_fixt |  | ILtg-CFLfix-Res | CFL fixture based on: Ballast; Total Watts = 3.53 | CFL fixture based on: Ballast; Total Watts = 3.53 | CFL fixture based on: CFLpin(13w); Total Watts = 13 | CFLratio0353 | CFLratio0353 | CFLfixt-13w(13w) | Available |  | 0 | 0 | Disposition: MeasuresList-October312014.xlsx | RobNc |  |  | Res-Lighting-InGen_CFLratio0353_CFLfixt-13w | DEER131417 | 2013-01-01 | 2018-06-30 | InEA_modDescVal |  | L0214 |  |  | Standard | Remove expiry date per Commission Staff direction 2018ScrewInLampSavignsMethods-11Dec2017.pdf | 1 | 1 | 0 | Deemed Ex Ante Team |  | Remove expiry date per Commission Staff direction 2018ScrewInLampSavignsMethods-11Dec2017.pdf |  | Updated to indicate claim/filing status
4831 | R-In-CFLfixt-15w(15w)-dWP37 | Residential Indoor General Lighting: CFL Fixture replaces pre-existing standard lighting Wattage. Measure includes Code case. Impacts: CFL-based HOU (varies by BldgType) | DEER2017 | Lighting Disposition | 2020-11-24 16:30 | Res-Iltg-dWatt-CFL | DEER | Scaled | BaseRatio | 0 | 0 | None |  | 0 |  | 1 | Res | Any | Lighting | InGen-CFL | Ltg_Fixture | CFL_fixt |  | ILtg-CFLfix-Res | CFL fixture based on: Ballast; Total Watts = 3.53 | CFL fixture based on: Ballast; Total Watts = 3.53 | CFL fixture based on: CFLpin(15w); Total Watts = 15 | CFLratio0353 | CFLratio0353 | CFLfixt-15w(15w) | Available |  | 0 | 0 | Disposition: MeasuresList-October312014.xlsx | RobNc |  |  | Res-Lighting-InGen_CFLratio0353_CFLfixt-15w | DEER131417 | 2013-01-01 | 2018-06-30 | InEA_modDescVal |  |  |  |  | Standard | Remove expiry date per Commission Staff direction 2018ScrewInLampSavignsMethods-11Dec2017.pdf | 1 | 1 | 0 | Deemed Ex Ante Team |  | Remove expiry date per Commission Staff direction 2018ScrewInLampSavignsMethods-11Dec2017.pdf |  | Updated to indicate claim/filing status
4832 | R-In-CFLfixt-16w(16w)-dWP40 | Residential Indoor General Lighting: CFL Fixture replaces pre-existing standard lighting Wattage. Measure includes Code case. Impacts: CFL-based HOU (varies by BldgType) | DEER2017 | Lighting Disposition | 2020-11-24 16:30 | Res-Iltg-dWatt-CFL | DEER | Scaled | BaseRatio | 0 | 0 | None |  | 0 |  | 1 | Res | Any | Lighting | InGen-CFL | Ltg_Fixture | CFL_fixt |  | ILtg-CFLfix-Res | CFL fixture based on: Ballast; Total Watts = 3.53 | CFL fixture based on: Ballast; Total Watts = 3.53 | CFL fixture based on: CFLpin(16w); Total Watts = 16 | CFLratio0353 | CFLratio0353 | CFLfixt-16w(16w) | Available |  | 0 | 0 | Disposition: MeasuresList-October312014.xlsx | RobNc |  |  |  | DEER131417 | 2013-01-01 | 2018-06-30 | InEA_modVal |  |  |  |  | Standard | Remove expiry date per Commission Staff direction 2018ScrewInLampSavignsMethods-11Dec2017.pdf | 1 | 1 | 0 | Deemed Ex Ante Team |  | Remove expiry date per Commission Staff direction 2018ScrewInLampSavignsMethods-11Dec2017.pdf |  | Updated to indicate claim/filing status
4833 | R-In-CFLfixt-17w(17w)-dWP43 | Residential Indoor General Lighting: CFL Fixture replaces pre-existing standard lighting Wattage. Measure includes Code case. Impacts: CFL-based HOU (varies by BldgType) | DEER2017 | Lighting Disposition | 2020-11-24 16:30 | Res-Iltg-dWatt-CFL | DEER | Scaled | BaseRatio | 0 | 0 | None |  | 0 |  | 1 | Res | Any | Lighting | InGen-CFL | Ltg_Fixture | CFL_fixt |  | ILtg-CFLfix-Res | CFL fixture based on: Ballast; Total Watts = 3.53 | CFL fixture based on: Ballast; Total Watts = 3.53 | CFL fixture based on: CFLpin(17w); Total Watts = 17 | CFLratio0353 | CFLratio0353 | CFLfixt-17w(17w) | Available |  | 0 | 0 | Disposition: MeasuresList-October312014.xlsx | RobNc |  |  |  | DEER131417 | 2013-01-01 | 2018-06-30 | InEA_modVal |  |  |  |  | Standard | Remove expiry date per Commission Staff direction 2018ScrewInLampSavignsMethods-11Dec2017.pdf | 1 | 1 | 0 | Deemed Ex Ante Team |  | Remove expiry date per Commission Staff direction 2018ScrewInLampSavignsMethods-11Dec2017.pdf |  | Updated to indicate claim/filing status
4834 | R-In-CFLfixt-18w(18w)-dWP45 | Residential Indoor General Lighting: CFL Fixture replaces pre-existing standard lighting Wattage. Measure includes Code case. Impacts: CFL-based HOU (varies by BldgType) | DEER2017 | Lighting Disposition | 2020-11-24 16:30 | Res-Iltg-dWatt-CFL | DEER | Scaled | BaseRatio | 0 | 0 | None |  | 0 |  | 1 | Res | Any | Lighting | InGen-CFL | Ltg_Fixture | CFL_fixt |  | ILtg-CFLfix-Res | CFL fixture based on: Ballast; Total Watts = 3.53 | CFL fixture based on: Ballast; Total Watts = 3.53 | CFL fixture based on: CFLpin(18w); Total Watts = 18 | CFLratio0353 | CFLratio0353 | CFLfixt-18w(18w) | Available |  | 0 | 0 | Disposition: MeasuresList-October312014.xlsx | RobNc |  |  | Res-Lighting-InGen_CFLratio0353_CFLfixt-18w | DEER131417 | 2013-01-01 | 2018-06-30 | InEA_modDescVal |  | L0215 |  |  | Standard | Remove expiry date per Commission Staff direction 2018ScrewInLampSavignsMethods-11Dec2017.pdf | 1 | 1 | 0 | Deemed Ex Ante Team |  | Remove expiry date per Commission Staff direction 2018ScrewInLampSavignsMethods-11Dec2017.pdf |  | Updated to indicate claim/filing status
4835 | R-In-CFLfixt-195w(195w)-dWP493 | Residential Indoor General Lighting: CFL Fixture replaces pre-existing standard lighting Wattage. Measure includes Code case. Impacts: CFL-based HOU (varies by BldgType) | DEER2017 | Lighting Disposition | 2020-11-24 16:30 | Res-Iltg-dWatt-CFL | NonDEER | Scaled | BaseRatio | 0 | 0 | None |  | 0 |  | 1 | Res | Any | Lighting | InGen-CFL | Ltg_Fixture | CFL_fixt |  | ILtg-CFLfix-Res | CFL fixture based on: Ballast; Total Watts = 3.53 | CFL fixture based on: Ballast; Total Watts = 3.53 | CFL fixture based on: CFLpin(195w); Total Watts = 195 | CFLratio0353 | CFLratio0353 | CFLfixt-195w(195w) | Available |  | 0 | 0 | Disposition: MeasuresList-October312014.xlsx | RobNc |  |  |  | DEER131417 | 2013-01-01 | 2018-06-30 | InEA_modVal |  |  |  |  | Standard | Remove expiry date per Commission Staff direction 2018ScrewInLampSavignsMethods-11Dec2017.pdf | 1 | 1 | 0 | Deemed Ex Ante Team |  | Remove expiry date per Commission Staff direction 2018ScrewInLampSavignsMethods-11Dec2017.pdf |  | Updated to indicate claim/filing status
4836 | R-In-CFLfixt-19w(19w)-dWP48 | Residential Indoor General Lighting: CFL Fixture replaces pre-existing standard lighting Wattage. Measure includes Code case. Impacts: CFL-based HOU (varies by BldgType) | DEER2017 | Lighting Disposition | 2020-11-24 16:30 | Res-Iltg-dWatt-CFL | DEER | Scaled | BaseRatio | 0 | 0 | None |  | 0 |  | 1 | Res | Any | Lighting | InGen-CFL | Ltg_Fixture | CFL_fixt |  | ILtg-CFLfix-Res | CFL fixture based on: Ballast; Total Watts = 3.53 | CFL fixture based on: Ballast; Total Watts = 3.53 | CFL fixture based on: CFLpin(19w); Total Watts = 19 | CFLratio0353 | CFLratio0353 | CFLfixt-19w(19w) | Available |  | 0 | 0 | Disposition: MeasuresList-October312014.xlsx | RobNc |  |  |  | DEER131417 | 2013-01-01 | 2018-06-30 | InEA_modVal |  |  |  |  | Standard | Remove expiry date per Commission Staff direction 2018ScrewInLampSavignsMethods-11Dec2017.pdf | 1 | 1 | 0 | Deemed Ex Ante Team |  | Remove expiry date per Commission Staff direction 2018ScrewInLampSavignsMethods-11Dec2017.pdf |  | Updated to indicate claim/filing status
4837 | R-In-CFLfixt-20w(20w)-dWP50 | Residential Indoor General Lighting: CFL Fixture replaces pre-existing standard lighting Wattage. Measure includes Code case. Impacts: CFL-based HOU (varies by BldgType) | DEER2017 | Lighting Disposition | 2020-11-24 16:30 | Res-Iltg-dWatt-CFL | DEER | Scaled | BaseRatio | 0 | 0 | None |  | 0 |  | 1 | Res | Any | Lighting | InGen-CFL | Ltg_Fixture | CFL_fixt |  | ILtg-CFLfix-Res | CFL fixture based on: Ballast; Total Watts = 3.53 | CFL fixture based on: Ballast; Total Watts = 3.53 | CFL fixture based on: CFLpin(20w); Total Watts = 20 | CFLratio0353 | CFLratio0353 | CFLfixt-20w(20w) | Available |  | 0 | 0 | Disposition: MeasuresList-October312014.xlsx | RobNc |  |  | Res-Lighting-InGen_CFLratio0353_CFLfixt-20w | DEER131417 | 2013-01-01 | 2018-06-30 | InEA_modDescVal |  |  |  |  | Standard | Remove expiry date per Commission Staff direction 2018ScrewInLampSavignsMethods-11Dec2017.pdf | 1 | 1 | 0 | Deemed Ex Ante Team |  | Remove expiry date per Commission Staff direction 2018ScrewInLampSavignsMethods-11Dec2017.pdf |  | Updated to indicate claim/filing status
4838 | R-In-CFLfixt-21w(21w)-dWP53 | Residential Indoor General Lighting: CFL Fixture replaces pre-existing standard lighting Wattage. Measure includes Code case. Impacts: CFL-based HOU (varies by BldgType) | DEER2017 | Lighting Disposition | 2020-11-24 16:30 | Res-Iltg-dWatt-CFL | DEER | Scaled | BaseRatio | 0 | 0 | None |  | 0 |  | 1 | Res | Any | Lighting | InGen-CFL | Ltg_Fixture | CFL_fixt |  | ILtg-CFLfix-Res | CFL fixture based on: Ballast; Total Watts = 3.53 | CFL fixture based on: Ballast; Total Watts = 3.53 | CFL fixture based on: CFLpin(21w); Total Watts = 21 | CFLratio0353 | CFLratio0353 | CFLfixt-21w(21w) | Available |  | 0 | 0 | Disposition: MeasuresList-October312014.xlsx | RobNc |  |  |  | DEER131417 | 2013-01-01 | 2018-06-30 | InEA_modVal |  |  |  |  | Standard | Remove expiry date per Commission Staff direction 2018ScrewInLampSavignsMethods-11Dec2017.pdf | 1 | 1 | 0 | Deemed Ex Ante Team |  | Remove expiry date per Commission Staff direction 2018ScrewInLampSavignsMethods-11Dec2017.pdf |  | Updated to indicate claim/filing status
4839 | R-In-CFLfixt-22w(22w)-dWP55 | Residential Indoor General Lighting: CFL Fixture replaces pre-existing standard lighting Wattage. Measure includes Code case. Impacts: CFL-based HOU (varies by BldgType) | DEER2017 | Lighting Disposition | 2020-11-24 16:30 | Res-Iltg-dWatt-CFL | DEER | Scaled | BaseRatio | 0 | 0 | None |  | 0 |  | 1 | Res | Any | Lighting | InGen-CFL | Ltg_Fixture | CFL_fixt |  | ILtg-CFLfix-Res | CFL fixture based on: Ballast; Total Watts = 3.53 | CFL fixture based on: Ballast; Total Watts = 3.53 | CFL fixture based on: CFLpin(22w); Total Watts = 22 | CFLratio0353 | CFLratio0353 | CFLfixt-22w(22w) | Available |  | 0 | 0 | Disposition: MeasuresList-October312014.xlsx | RobNc |  |  |  | DEER131417 | 2013-01-01 | 2018-06-30 | InEA_modVal |  | 0L30 |  |  | Standard | Remove expiry date per Commission Staff direction 2018ScrewInLampSavignsMethods-11Dec2017.pdf | 1 | 1 | 0 | Deemed Ex Ante Team |  | Remove expiry date per Commission Staff direction 2018ScrewInLampSavignsMethods-11Dec2017.pdf |  | Updated to indicate claim/filing status
4840 | R-In-CFLfixt-23w(23w)-dWP58 | Residential Indoor General Lighting: CFL Fixture replaces pre-existing standard lighting Wattage. Measure includes Code case. Impacts: CFL-based HOU (varies by BldgType) | DEER2017 | Lighting Disposition | 2020-11-24 16:30 | Res-Iltg-dWatt-CFL | DEER | Scaled | BaseRatio | 0 | 0 | None |  | 0 |  | 1 | Res | Any | Lighting | InGen-CFL | Ltg_Fixture | CFL_fixt |  | ILtg-CFLfix-Res | CFL fixture based on: Ballast; Total Watts = 3.53 | CFL fixture based on: Ballast; Total Watts = 3.53 | CFL fixture based on: CFLpin(23w); Total Watts = 23 | CFLratio0353 | CFLratio0353 | CFLfixt-23w(23w) | Available |  | 0 | 0 | Disposition: MeasuresList-October312014.xlsx | RobNc |  |  |  | DEER131417 | 2013-01-01 | 2018-06-30 | InEA_modVal | LT-68432 | 0L31 |  |  | Standard | Remove expiry date per Commission Staff direction 2018ScrewInLampSavignsMethods-11Dec2017.pdf | 1 | 1 | 0 | Deemed Ex Ante Team |  | Remove expiry date per Commission Staff direction 2018ScrewInLampSavignsMethods-11Dec2017.pdf |  | Updated to indicate claim/filing status
4841 | R-In-CFLfixt-24w(24w)-dWP60 | Residential Indoor General Lighting: CFL Fixture replaces pre-existing standard lighting Wattage. Measure includes Code case. Impacts: CFL-based HOU (varies by BldgType) | DEER2017 | Lighting Disposition | 2020-11-24 16:30 | Res-Iltg-dWatt-CFL | DEER | Scaled | BaseRatio | 0 | 0 | None |  | 0 |  | 1 | Res | Any | Lighting | InGen-CFL | Ltg_Fixture | CFL_fixt |  | ILtg-CFLfix-Res | CFL fixture based on: Ballast; Total Watts = 3.53 | CFL fixture based on: Ballast; Total Watts = 3.53 | CFL fixture based on: CFLpin(24w); Total Watts = 24 | CFLratio0353 | CFLratio0353 | CFLfixt-24w(24w) | Available |  | 0 | 0 | Disposition: MeasuresList-October312014.xlsx | RobNc |  |  | Res-Lighting-InGen_CFLratio0353_CFLfixt-24w | DEER131417 | 2013-01-01 | 2018-06-30 | InEA_modDescVal |  |  |  |  | Standard | Remove expiry date per Commission Staff direction 2018ScrewInLampSavignsMethods-11Dec2017.pdf | 1 | 1 | 0 | Deemed Ex Ante Team |  | Remove expiry date per Commission Staff direction 2018ScrewInLampSavignsMethods-11Dec2017.pdf |  | Updated to indicate claim/filing status
4842 | R-In-CFLfixt-25w(25w)-dWP63 | Residential Indoor General Lighting: CFL Fixture replaces pre-existing standard lighting Wattage. Measure includes Code case. Impacts: CFL-based HOU (varies by BldgType) | DEER2017 | Lighting Disposition | 2020-11-24 16:30 | Res-Iltg-dWatt-CFL | DEER | Scaled | BaseRatio | 0 | 0 | None |  | 0 |  | 1 | Res | Any | Lighting | InGen-CFL | Ltg_Fixture | CFL_fixt |  | ILtg-CFLfix-Res | CFL fixture based on: Ballast; Total Watts = 3.53 | CFL fixture based on: Ballast; Total Watts = 3.53 | CFL fixture based on: CFLpin(25w); Total Watts = 25 | CFLratio0353 | CFLratio0353 | CFLfixt-25w(25w) | Available |  | 0 | 0 | Disposition: MeasuresList-October312014.xlsx | RobNc |  |  | Res-Lighting-InGen_CFLratio0353_CFLfixt-25w | DEER131417 | 2013-01-01 | 2018-06-30 | InEA_modVal |  | 0L32 |  |  | Standard | Remove expiry date per Commission Staff direction 2018ScrewInLampSavignsMethods-11Dec2017.pdf | 1 | 1 | 0 | Deemed Ex Ante Team |  | Remove expiry date per Commission Staff direction 2018ScrewInLampSavignsMethods-11Dec2017.pdf |  | Updated to indicate claim/filing status
4843 | R-In-CFLfixt-26w(26w)-dWP65 | Residential Indoor General Lighting: CFL Fixture replaces pre-existing standard lighting Wattage. Measure includes Code case. Impacts: CFL-based HOU (varies by BldgType) | DEER2017 | Lighting Disposition | 2020-11-24 16:30 | Res-Iltg-dWatt-CFL | DEER | Scaled | BaseRatio | 0 | 0 | None |  | 0 |  | 1 | Res | Any | Lighting | InGen-CFL | Ltg_Fixture | CFL_fixt |  | ILtg-CFLfix-Res | CFL fixture based on: Ballast; Total Watts = 3.53 | CFL fixture based on: Ballast; Total Watts = 3.53 | CFL fixture based on: CFLpin(26w); Total Watts = 26 | CFLratio0353 | CFLratio0353 | CFLfixt-26w(26w) | Available |  | 0 | 0 | Disposition: MeasuresList-October312014.xlsx | RobNc |  |  | Res-Lighting-InGen_CFLratio0353_CFLfixt-26w | DEER131417 | 2013-01-01 | 2018-06-30 | InEA_modDescVal | LT-97876 | 0L33 |  |  | Standard | Remove expiry date per Commission Staff direction 2018ScrewInLampSavignsMethods-11Dec2017.pdf | 1 | 1 | 0 | Deemed Ex Ante Team |  | Remove expiry date per Commission Staff direction 2018ScrewInLampSavignsMethods-11Dec2017.pdf |  | Updated to indicate claim/filing status
4844 | R-In-CFLfixt-27w(27w)-dWP68 | Residential Indoor General Lighting: CFL Fixture replaces pre-existing standard lighting Wattage. Measure includes Code case. Impacts: CFL-based HOU (varies by BldgType) | DEER2017 | Lighting Disposition | 2020-11-24 16:30 | Res-Iltg-dWatt-CFL | DEER | Scaled | BaseRatio | 0 | 0 | None |  | 0 |  | 1 | Res | Any | Lighting | InGen-CFL | Ltg_Fixture | CFL_fixt |  | ILtg-CFLfix-Res | CFL fixture based on: Ballast; Total Watts = 3.53 | CFL fixture based on: Ballast; Total Watts = 3.53 | CFL fixture based on: CFLpin(27w); Total Watts = 27 | CFLratio0353 | CFLratio0353 | CFLfixt-27w(27w) | Available |  | 0 | 0 | Disposition: MeasuresList-October312014.xlsx | RobNc |  |  | Res-Lighting-InGen_CFLratio0353_CFLfixt-27w | DEER131417 | 2013-01-01 | 2018-06-30 | InEA_modVal |  | 0L34 |  |  | Standard | Remove expiry date per Commission Staff direction 2018ScrewInLampSavignsMethods-11Dec2017.pdf | 1 | 1 | 0 | Deemed Ex Ante Team |  | Remove expiry date per Commission Staff direction 2018ScrewInLampSavignsMethods-11Dec2017.pdf |  | Updated to indicate claim/filing status
4845 | R-In-CFLfixt-28w(28w)-dWP70 | Residential Indoor General Lighting: CFL Fixture replaces pre-existing standard lighting Wattage. Measure includes Code case. Impacts: CFL-based HOU (varies by BldgType) | DEER2017 | Lighting Disposition | 2020-11-24 16:30 | Res-Iltg-dWatt-CFL | DEER | Scaled | BaseRatio | 0 | 0 | None |  | 0 |  | 1 | Res | Any | Lighting | InGen-CFL | Ltg_Fixture | CFL_fixt |  | ILtg-CFLfix-Res | CFL fixture based on: Ballast; Total Watts = 3.53 | CFL fixture based on: Ballast; Total Watts = 3.53 | CFL fixture based on: CFLpin(28w); Total Watts = 28 | CFLratio0353 | CFLratio0353 | CFLfixt-28w(28w) | Available |  | 0 | 0 | Disposition: MeasuresList-October312014.xlsx | RobNc |  |  | Res-Lighting-InGen_CFLratio0353_CFLfixt-28w | DEER131417 | 2013-01-01 | 2018-06-30 | InEA_modDescVal |  | 0L35 |  |  | Standard | Remove expiry date per Commission Staff direction 2018ScrewInLampSavignsMethods-11Dec2017.pdf | 1 | 1 | 0 | Deemed Ex Ante Team |  | Remove expiry date per Commission Staff direction 2018ScrewInLampSavignsMethods-11Dec2017.pdf |  | Updated to indicate claim/filing status
4846 | R-In-CFLfixt-29w(29w)-dWP73 | Residential Indoor General Lighting: CFL Fixture replaces pre-existing standard lighting Wattage. Measure includes Code case. Impacts: CFL-based HOU (varies by BldgType) | DEER2017 | Lighting Disposition | 2020-11-24 16:30 | Res-Iltg-dWatt-CFL | DEER | Scaled | BaseRatio | 0 | 0 | None |  | 0 |  | 1 | Res | Any | Lighting | InGen-CFL | Ltg_Fixture | CFL_fixt |  | ILtg-CFLfix-Res | CFL fixture based on: Ballast; Total Watts = 3.53 | CFL fixture based on: Ballast; Total Watts = 3.53 | CFL fixture based on: CFLpin(29w); Total Watts = 29 | CFLratio0353 | CFLratio0353 | CFLfixt-29w(29w) | Available |  | 0 | 0 | Disposition: MeasuresList-October312014.xlsx | RobNc |  |  |  | DEER131417 | 2013-01-01 | 2018-06-30 | InEA_modVal |  | L809 |  |  | Standard | Remove expiry date per Commission Staff direction 2018ScrewInLampSavignsMethods-11Dec2017.pdf | 1 | 1 | 0 | Deemed Ex Ante Team |  | Remove expiry date per Commission Staff direction 2018ScrewInLampSavignsMethods-11Dec2017.pdf |  | Updated to indicate claim/filing status
4847 | R-In-CFLfixt-30w(30w)-dWP75 | Residential Indoor General Lighting: CFL Fixture replaces pre-existing standard lighting Wattage. Measure includes Code case. Impacts: CFL-based HOU (varies by BldgType) | DEER2017 | Lighting Disposition | 2020-11-24 16:30 | Res-Iltg-dWatt-CFL | DEER | Scaled | BaseRatio | 0 | 0 | None |  | 0 |  | 1 | Res | Any | Lighting | InGen-CFL | Ltg_Fixture | CFL_fixt |  | ILtg-CFLfix-Res | CFL fixture based on: Ballast; Total Watts = 3.53 | CFL fixture based on: Ballast; Total Watts = 3.53 | CFL fixture based on: CFLpin(30w); Total Watts = 30 | CFLratio0353 | CFLratio0353 | CFLfixt-30w(30w) | Available |  | 0 | 0 | Disposition: MeasuresList-October312014.xlsx | RobNc |  |  |  | DEER131417 | 2013-01-01 | 2018-06-30 | InEA_modVal |  | 0L36 |  |  | Standard | Remove expiry date per Commission Staff direction 2018ScrewInLampSavignsMethods-11Dec2017.pdf | 1 | 1 | 0 | Deemed Ex Ante Team |  | Remove expiry date per Commission Staff direction 2018ScrewInLampSavignsMethods-11Dec2017.pdf |  | Updated to indicate claim/filing status
4848 | R-In-CFLfixt-31w(31w)-dWP78 | Residential Indoor General Lighting: CFL Fixture replaces pre-existing standard lighting Wattage. Measure includes Code case. Impacts: CFL-based HOU (varies by BldgType) | DEER2017 | Lighting Disposition | 2020-11-24 16:30 | Res-Iltg-dWatt-CFL | NonDEER | Scaled | BaseRatio | 0 | 0 | None |  | 0 |  | 1 | Res | Any | Lighting | InGen-CFL | Ltg_Fixture | CFL_fixt |  | ILtg-CFLfix-Res | CFL fixture based on: Ballast; Total Watts = 3.53 | CFL fixture based on: Ballast; Total Watts = 3.53 | CFL fixture based on: CFLpin(31w); Total Watts = 31 | CFLratio0353 | CFLratio0353 | CFLfixt-31w(31w) | Available |  | 0 | 0 | Disposition: MeasuresList-October312014.xlsx | RobNc |  |  |  | DEER131417 | 2013-01-01 | 2018-06-30 | InEA_modVal |  |  |  |  | Standard | Remove expiry date per Commission Staff direction 2018ScrewInLampSavignsMethods-11Dec2017.pdf | 1 | 1 | 0 | Deemed Ex Ante Team |  | Remove expiry date per Commission Staff direction 2018ScrewInLampSavignsMethods-11Dec2017.pdf |  | Updated to indicate claim/filing status
4849 | R-In-CFLfixt-32w(32w)-dWP80 | Residential Indoor General Lighting: CFL Fixture replaces pre-existing standard lighting Wattage. Measure includes Code case. Impacts: CFL-based HOU (varies by BldgType) | DEER2017 | Lighting Disposition | 2020-11-24 16:30 | Res-Iltg-dWatt-CFL | NonDEER | Scaled | BaseRatio | 0 | 0 | None |  | 0 |  | 1 | Res | Any | Lighting | InGen-CFL | Ltg_Fixture | CFL_fixt |  | ILtg-CFLfix-Res | CFL fixture based on: Ballast; Total Watts = 3.53 | CFL fixture based on: Ballast; Total Watts = 3.53 | CFL fixture based on: CFLpin(32w); Total Watts = 32 | CFLratio0353 | CFLratio0353 | CFLfixt-32w(32w) | Available |  | 0 | 0 | Disposition: MeasuresList-October312014.xlsx | RobNc |  |  | Res-Lighting-InGen_CFLratio0353_CFLfixt-32w | DEER131417 | 2013-01-01 | 2018-06-30 | InEA_modDescVal |  | 0L37 |  |  | Standard | Remove expiry date per Commission Staff direction 2018ScrewInLampSavignsMethods-11Dec2017.pdf | 1 | 1 | 0 | Deemed Ex Ante Team |  | Remove expiry date per Commission Staff direction 2018ScrewInLampSavignsMethods-11Dec2017.pdf |  | Updated to indicate claim/filing status
4850 | R-In-CFLfixt-36w(36w)-dWP91 | Residential Indoor General Lighting: CFL Fixture replaces pre-existing standard lighting Wattage. Measure includes Code case. Impacts: CFL-based HOU (varies by BldgType) | DEER2017 | Lighting Disposition | 2020-11-24 16:30 | Res-Iltg-dWatt-CFL | NonDEER | Scaled | BaseRatio | 0 | 0 | None |  | 0 |  | 1 | Res | Any | Lighting | InGen-CFL | Ltg_Fixture | CFL_fixt |  | ILtg-CFLfix-Res | CFL fixture based on: Ballast; Total Watts = 3.53 | CFL fixture based on: Ballast; Total Watts = 3.53 | CFL fixture based on: CFLpin(36w); Total Watts = 36 | CFLratio0353 | CFLratio0353 | CFLfixt-36w(36w) | Available |  | 0 | 0 | Disposition: MeasuresList-October312014.xlsx | RobNc |  |  | Res-Lighting-InGen_CFLratio0353_CFLfixt-36w | DEER131417 | 2013-01-01 | 2018-06-30 | InEA_modVal | LT-59876 |  |  |  | Standard | Remove expiry date per Commission Staff direction 2018ScrewInLampSavignsMethods-11Dec2017.pdf | 1 | 1 | 0 | Deemed Ex Ante Team |  | Remove expiry date per Commission Staff direction 2018ScrewInLampSavignsMethods-11Dec2017.pdf |  | Updated to indicate claim/filing status
4851 | R-In-CFLfixt-38w(38w)-dWP96 | Residential Indoor General Lighting: CFL Fixture replaces pre-existing standard lighting Wattage. Measure includes Code case. Impacts: CFL-based HOU (varies by BldgType) | DEER2017 | Lighting Disposition | 2020-11-24 16:30 | Res-Iltg-dWatt-CFL | NonDEER | Scaled | BaseRatio | 0 | 0 | None |  | 0 |  | 1 | Res | Any | Lighting | InGen-CFL | Ltg_Fixture | CFL_fixt |  | ILtg-CFLfix-Res | CFL fixture based on: Ballast; Total Watts = 3.53 | CFL fixture based on: Ballast; Total Watts = 3.53 | CFL fixture based on: CFLpin(38w); Total Watts = 38 | CFLratio0353 | CFLratio0353 | CFLfixt-38w(38w) | Available |  | 0 | 0 | Disposition: MeasuresList-October312014.xlsx | RobNc |  |  |  | DEER131417 | 2013-01-01 | 2018-06-30 | InEA_modVal |  | L0221 |  |  | Standard | Remove expiry date per Commission Staff direction 2018ScrewInLampSavignsMethods-11Dec2017.pdf | 1 | 1 | 0 | Deemed Ex Ante Team |  | Remove expiry date per Commission Staff direction 2018ScrewInLampSavignsMethods-11Dec2017.pdf |  | Updated to indicate claim/filing status
4852 | R-In-CFLfixt-39w(39w)-dWP98 | Residential Indoor General Lighting: CFL Fixture replaces pre-existing standard lighting Wattage. Measure includes Code case. Impacts: CFL-based HOU (varies by BldgType) | DEER2017 | Lighting Disposition | 2020-11-24 16:30 | Res-Iltg-dWatt-CFL | NonDEER | Scaled | BaseRatio | 0 | 0 | None |  | 0 |  | 1 | Res | Any | Lighting | InGen-CFL | Ltg_Fixture | CFL_fixt |  | ILtg-CFLfix-Res | CFL fixture based on: Ballast; Total Watts = 3.53 | CFL fixture based on: Ballast; Total Watts = 3.53 | CFL fixture based on: CFLpin(39w); Total Watts = 39 | CFLratio0353 | CFLratio0353 | CFLfixt-39w(39w) | Available |  | 0 | 0 | Disposition: MeasuresList-October312014.xlsx | RobNc |  |  |  | DEER131417 | 2013-01-01 | 2018-06-30 | InEA_modVal | LT-87943 | L0239 |  |  | Standard | Remove expiry date per Commission Staff direction 2018ScrewInLampSavignsMethods-11Dec2017.pdf | 1 | 1 | 0 | Deemed Ex Ante Team |  | Remove expiry date per Commission Staff direction 2018ScrewInLampSavignsMethods-11Dec2017.pdf |  | Updated to indicate claim/filing status
4853 | R-In-CFLfixt-40w(40w)-dWP101 | Residential Indoor General Lighting: CFL Fixture replaces pre-existing standard lighting Wattage. Measure includes Code case. Impacts: CFL-based HOU (varies by BldgType) | DEER2017 | Lighting Disposition | 2020-11-24 16:30 | Res-Iltg-dWatt-CFL | NonDEER | Scaled | BaseRatio | 0 | 0 | None |  | 0 |  | 1 | Res | Any | Lighting | InGen-CFL | Ltg_Fixture | CFL_fixt |  | ILtg-CFLfix-Res | CFL fixture based on: Ballast; Total Watts = 3.53 | CFL fixture based on: Ballast; Total Watts = 3.53 | CFL fixture based on: CFLpin(40w); Total Watts = 40 | CFLratio0353 | CFLratio0353 | CFLfixt-40w(40w) | Available |  | 0 | 0 | Disposition: MeasuresList-October312014.xlsx | RobNc |  |  | Res-Lighting-InGen_CFLratio0353_CFLfixt-40w | DEER131417 | 2013-01-01 | 2018-06-30 | InEA_modVal |  | L0222 |  |  | Standard | Remove expiry date per Commission Staff direction 2018ScrewInLampSavignsMethods-11Dec2017.pdf | 1 | 1 | 0 | Deemed Ex Ante Team |  | Remove expiry date per Commission Staff direction 2018ScrewInLampSavignsMethods-11Dec2017.pdf |  | Updated to indicate claim/filing status
4854 | R-In-CFLfixt-42w(42w)-dWP106 | Residential Indoor General Lighting: CFL Fixture replaces pre-existing standard lighting Wattage. Measure includes Code case. Impacts: CFL-based HOU (varies by BldgType) | DEER2017 | Lighting Disposition | 2020-11-24 16:30 | Res-Iltg-dWatt-CFL | NonDEER | Scaled | BaseRatio | 0 | 0 | None |  | 0 |  | 1 | Res | Any | Lighting | InGen-CFL | Ltg_Fixture | CFL_fixt |  | ILtg-CFLfix-Res | CFL fixture based on: Ballast; Total Watts = 3.53 | CFL fixture based on: Ballast; Total Watts = 3.53 | CFL fixture based on: CFLpin(42w); Total Watts = 42 | CFLratio0353 | CFLratio0353 | CFLfixt-42w(42w) | Available |  | 0 | 0 | Disposition: MeasuresList-October312014.xlsx | RobNc |  |  | Res-Lighting-InGen_CFLratio0353_CFLfixt-42w | DEER131417 | 2013-01-01 | 2018-06-30 | InEA_modVal |  |  |  |  | Standard | Remove expiry date per Commission Staff direction 2018ScrewInLampSavignsMethods-11Dec2017.pdf | 1 | 1 | 0 | Deemed Ex Ante Team |  | Remove expiry date per Commission Staff direction 2018ScrewInLampSavignsMethods-11Dec2017.pdf |  | Updated to indicate claim/filing status
4855 | R-In-CFLfixt-44w(44w)-dWP111 | Residential Indoor General Lighting: CFL Fixture replaces pre-existing standard lighting Wattage. Measure includes Code case. Impacts: CFL-based HOU (varies by BldgType) | DEER2017 | Lighting Disposition | 2020-11-24 16:30 | Res-Iltg-dWatt-CFL | NonDEER | Scaled | BaseRatio | 0 | 0 | None |  | 0 |  | 1 | Res | Any | Lighting | InGen-CFL | Ltg_Fixture | CFL_fixt |  | ILtg-CFLfix-Res | CFL fixture based on: Ballast; Total Watts = 3.53 | CFL fixture based on: Ballast; Total Watts = 3.53 | CFL fixture based on: CFLpin(44w); Total Watts = 44 | CFLratio0353 | CFLratio0353 | CFLfixt-44w(44w) | Available |  | 0 | 0 | Disposition: MeasuresList-October312014.xlsx | RobNc |  |  |  | DEER131417 | 2013-01-01 | 2018-06-30 | InEA_modVal |  |  |  |  | Standard | Remove expiry date per Commission Staff direction 2018ScrewInLampSavignsMethods-11Dec2017.pdf | 1 | 1 | 0 | Deemed Ex Ante Team |  | Remove expiry date per Commission Staff direction 2018ScrewInLampSavignsMethods-11Dec2017.pdf |  | Updated to indicate claim/filing status
4856 | R-In-CFLfixt-45w(45w)-dWP113 | Residential Indoor General Lighting: CFL Fixture replaces pre-existing standard lighting Wattage. Measure includes Code case. Impacts: CFL-based HOU (varies by BldgType) | DEER2017 | Lighting Disposition | 2020-11-24 16:30 | Res-Iltg-dWatt-CFL | NonDEER | Scaled | BaseRatio | 0 | 0 | None |  | 0 |  | 1 | Res | Any | Lighting | InGen-CFL | Ltg_Fixture | CFL_fixt |  | ILtg-CFLfix-Res | CFL fixture based on: Ballast; Total Watts = 3.53 | CFL fixture based on: Ballast; Total Watts = 3.53 | CFL fixture based on: CFLpin(45w); Total Watts = 45 | CFLratio0353 | CFLratio0353 | CFLfixt-45w(45w) | Available |  | 0 | 0 | Disposition: MeasuresList-October312014.xlsx | RobNc |  |  |  | DEER131417 | 2013-01-01 | 2018-06-30 | InEA_modVal |  | L0223 |  |  | Standard | Remove expiry date per Commission Staff direction 2018ScrewInLampSavignsMethods-11Dec2017.pdf | 1 | 1 | 0 | Deemed Ex Ante Team |  | Remove expiry date per Commission Staff direction 2018ScrewInLampSavignsMethods-11Dec2017.pdf |  | Updated to indicate claim/filing status
4857 | R-In-CFLfixt-46w(46w)-dWP116 | Residential Indoor General Lighting: CFL Fixture replaces pre-existing standard lighting Wattage. Measure includes Code case. Impacts: CFL-based HOU (varies by BldgType) | DEER2017 | Lighting Disposition | 2020-11-24 16:30 | Res-Iltg-dWatt-CFL | NonDEER | Scaled | BaseRatio | 0 | 0 | None |  | 0 |  | 1 | Res | Any | Lighting | InGen-CFL | Ltg_Fixture | CFL_fixt |  | ILtg-CFLfix-Res | CFL fixture based on: Ballast; Total Watts = 3.53 | CFL fixture based on: Ballast; Total Watts = 3.53 | CFL fixture based on: CFLpin(46w); Total Watts = 46 | CFLratio0353 | CFLratio0353 | CFLfixt-46w(46w) | Available |  | 0 | 0 | Disposition: MeasuresList-October312014.xlsx | RobNc |  |  |  | DEER131417 | 2013-01-01 | 2018-06-30 | InEA_modVal | LT-67654 | L0224 |  |  | Standard | Remove expiry date per Commission Staff direction 2018ScrewInLampSavignsMethods-11Dec2017.pdf | 1 | 1 | 0 | Deemed Ex Ante Team |  | Remove expiry date per Commission Staff direction 2018ScrewInLampSavignsMethods-11Dec2017.pdf |  | Updated to indicate claim/filing status
4858 | R-In-CFLfixt-48w(48w)-dWP121 | Residential Indoor General Lighting: CFL Fixture replaces pre-existing standard lighting Wattage. Measure includes Code case. Impacts: CFL-based HOU (varies by BldgType) | DEER2017 | Lighting Disposition | 2020-11-24 16:30 | Res-Iltg-dWatt-CFL | NonDEER | Scaled | BaseRatio | 0 | 0 | None |  | 0 |  | 1 | Res | Any | Lighting | InGen-CFL | Ltg_Fixture | CFL_fixt |  | ILtg-CFLfix-Res | CFL fixture based on: Ballast; Total Watts = 3.53 | CFL fixture based on: Ballast; Total Watts = 3.53 | CFL fixture based on: CFLpin(48w); Total Watts = 48 | CFLratio0353 | CFLratio0353 | CFLfixt-48w(48w) | Available |  | 0 | 0 | Disposition: MeasuresList-October312014.xlsx | RobNc |  |  |  | DEER131417 | 2013-01-01 | 2018-06-30 | InEA_modVal |  |  |  |  | Standard | Remove expiry date per Commission Staff direction 2018ScrewInLampSavignsMethods-11Dec2017.pdf | 1 | 1 | 0 | Deemed Ex Ante Team |  | Remove expiry date per Commission Staff direction 2018ScrewInLampSavignsMethods-11Dec2017.pdf |  | Updated to indicate claim/filing status
4859 | R-In-CFLfixt-50w(50w)-dWP126 | Residential Indoor General Lighting: CFL Fixture replaces pre-existing standard lighting Wattage. Measure includes Code case. Impacts: CFL-based HOU (varies by BldgType) | DEER2017 | Lighting Disposition | 2020-11-24 16:30 | Res-Iltg-dWatt-CFL | NonDEER | Scaled | BaseRatio | 0 | 0 | None |  | 0 |  | 1 | Res | Any | Lighting | InGen-CFL | Ltg_Fixture | CFL_fixt |  | ILtg-CFLfix-Res | CFL fixture based on: Ballast; Total Watts = 3.53 | CFL fixture based on: Ballast; Total Watts = 3.53 | CFL fixture based on: CFLpin(50w); Total Watts = 50 | CFLratio0353 | CFLratio0353 | CFLfixt-50w(50w) | Available |  | 0 | 0 | Disposition: MeasuresList-October312014.xlsx | RobNc |  |  | Res-Lighting-InGen_CFLratio0353_CFLfixt-50w | DEER131417 | 2013-01-01 | 2018-06-30 | InEA_modDescVal |  |  |  |  | Standard | Remove expiry date per Commission Staff direction 2018ScrewInLampSavignsMethods-11Dec2017.pdf | 1 | 1 | 0 | Deemed Ex Ante Team |  | Remove expiry date per Commission Staff direction 2018ScrewInLampSavignsMethods-11Dec2017.pdf |  | Updated to indicate claim/filing status
4860 | R-In-CFLfixt-52w(52w)-dWP131 | Residential Indoor General Lighting: CFL Fixture replaces pre-existing standard lighting Wattage. Measure includes Code case. Impacts: CFL-based HOU (varies by BldgType) | DEER2017 | Lighting Disposition | 2020-11-24 16:30 | Res-Iltg-dWatt-CFL | NonDEER | Scaled | BaseRatio | 0 | 0 | None |  | 0 |  | 1 | Res | Any | Lighting | InGen-CFL | Ltg_Fixture | CFL_fixt |  | ILtg-CFLfix-Res | CFL fixture based on: Ballast; Total Watts = 3.53 | CFL fixture based on: Ballast; Total Watts = 3.53 | CFL fixture based on: CFLpin(52w); Total Watts = 52 | CFLratio0353 | CFLratio0353 | CFLfixt-52w(52w) | Available |  | 0 | 0 | Disposition: MeasuresList-October312014.xlsx | RobNc |  |  |  | DEER131417 | 2013-01-01 | 2018-06-30 | InEA_modVal | LT-85876 | L0261 |  |  | Standard | Remove expiry date per Commission Staff direction 2018ScrewInLampSavignsMethods-11Dec2017.pdf | 1 | 1 | 0 | Deemed Ex Ante Team |  | Remove expiry date per Commission Staff direction 2018ScrewInLampSavignsMethods-11Dec2017.pdf |  | Updated to indicate claim/filing status
4861 | R-In-CFLfixt-54w(54w)-dWP136 | Residential Indoor General Lighting: CFL Fixture replaces pre-existing standard lighting Wattage. Measure includes Code case. Impacts: CFL-based HOU (varies by BldgType) | DEER2017 | Lighting Disposition | 2020-11-24 16:30 | Res-Iltg-dWatt-CFL | NonDEER | Scaled | BaseRatio | 0 | 0 | None |  | 0 |  | 1 | Res | Any | Lighting | InGen-CFL | Ltg_Fixture | CFL_fixt |  | ILtg-CFLfix-Res | CFL fixture based on: Ballast; Total Watts = 3.53 | CFL fixture based on: Ballast; Total Watts = 3.53 | CFL fixture based on: CFLpin(54w); Total Watts = 54 | CFLratio0353 | CFLratio0353 | CFLfixt-54w(54w) | Available |  | 0 | 0 | Disposition: MeasuresList-October312014.xlsx | RobNc |  |  |  | DEER131417 | 2013-01-01 | 2018-06-30 | InEA_modVal | LT-19143 | L0225 |  |  | Standard | Remove expiry date per Commission Staff direction 2018ScrewInLampSavignsMethods-11Dec2017.pdf | 1 | 1 | 0 | Deemed Ex Ante Team |  | Remove expiry date per Commission Staff direction 2018ScrewInLampSavignsMethods-11Dec2017.pdf |  | Updated to indicate claim/filing status
4862 | R-In-CFLfixt-55w(55w)-dWP139 | Residential Indoor General Lighting: CFL Fixture replaces pre-existing standard lighting Wattage. Measure includes Code case. Impacts: CFL-based HOU (varies by BldgType) | DEER2017 | Lighting Disposition | 2020-11-24 16:30 | Res-Iltg-dWatt-CFL | NonDEER | Scaled | BaseRatio | 0 | 0 | None |  | 0 |  | 1 | Res | Any | Lighting | InGen-CFL | Ltg_Fixture | CFL_fixt |  | ILtg-CFLfix-Res | CFL fixture based on: Ballast; Total Watts = 3.53 | CFL fixture based on: Ballast; Total Watts = 3.53 | CFL fixture based on: CFLpin(55w); Total Watts = 55 | CFLratio0353 | CFLratio0353 | CFLfixt-55w(55w) | Available |  | 0 | 0 | Disposition: MeasuresList-October312014.xlsx | RobNc |  |  | Res-Lighting-InGen_CFLratio0353_CFLfixt-55w | DEER131417 | 2013-01-01 | 2018-06-30 | InEA_modVal |  | L0226 |  |  | Standard | Remove expiry date per Commission Staff direction 2018ScrewInLampSavignsMethods-11Dec2017.pdf | 1 | 1 | 0 | Deemed Ex Ante Team |  | Remove expiry date per Commission Staff direction 2018ScrewInLampSavignsMethods-11Dec2017.pdf |  | Updated to indicate claim/filing status
4863 | R-In-CFLfixt-64w(64w)-dWP161 | Residential Indoor General Lighting: CFL Fixture replaces pre-existing standard lighting Wattage. Measure includes Code case. Impacts: CFL-based HOU (varies by BldgType) | DEER2017 | Lighting Disposition | 2020-11-24 16:30 | Res-Iltg-dWatt-CFL | NonDEER | Scaled | BaseRatio | 0 | 0 | None |  | 0 |  | 1 | Res | Any | Lighting | InGen-CFL | Ltg_Fixture | CFL_fixt |  | ILtg-CFLfix-Res | CFL fixture based on: Ballast; Total Watts = 3.53 | CFL fixture based on: Ballast; Total Watts = 3.53 | CFL fixture based on: CFLpin(64w); Total Watts = 64 | CFLratio0353 | CFLratio0353 | CFLfixt-64w(64w) | Available |  | 0 | 0 | Disposition: MeasuresList-October312014.xlsx | RobNc |  |  |  | DEER131417 | 2013-01-01 | 2018-06-30 | InEA_modVal | LT-38978 | L0227 |  |  | Standard | Remove expiry date per Commission Staff direction 2018ScrewInLampSavignsMethods-11Dec2017.pdf | 1 | 1 | 0 | Deemed Ex Ante Team |  | Remove expiry date per Commission Staff direction 2018ScrewInLampSavignsMethods-11Dec2017.pdf |  | Updated to indicate claim/filing status
4864 | R-In-CFLfixt-65w(65w)-dWP164 | Residential Indoor General Lighting: CFL Fixture replaces pre-existing standard lighting Wattage. Measure includes Code case. Impacts: CFL-based HOU (varies by BldgType) | DEER2017 | Lighting Disposition | 2020-11-24 16:30 | Res-Iltg-dWatt-CFL | NonDEER | Scaled | BaseRatio | 0 | 0 | None |  | 0 |  | 1 | Res | Any | Lighting | InGen-CFL | Ltg_Fixture | CFL_fixt |  | ILtg-CFLfix-Res | CFL fixture based on: Ballast; Total Watts = 3.53 | CFL fixture based on: Ballast; Total Watts = 3.53 | CFL fixture based on: CFLpin(65w); Total Watts = 65 | CFLratio0353 | CFLratio0353 | CFLfixt-65w(65w) | Available |  | 0 | 0 | Disposition: MeasuresList-October312014.xlsx | RobNc |  |  |  | DEER131417 | 2013-01-01 | 2018-06-30 | InEA_modVal |  |  |  |  | Standard | Remove expiry date per Commission Staff direction 2018ScrewInLampSavignsMethods-11Dec2017.pdf | 1 | 1 | 0 | Deemed Ex Ante Team |  | Remove expiry date per Commission Staff direction 2018ScrewInLampSavignsMethods-11Dec2017.pdf |  | Updated to indicate claim/filing status
4865 | R-In-CFLfixt-69w(69w)-dWP174 | Residential Indoor General Lighting: CFL Fixture replaces pre-existing standard lighting Wattage. Measure includes Code case. Impacts: CFL-based HOU (varies by BldgType) | DEER2017 | Lighting Disposition | 2020-11-24 16:30 | Res-Iltg-dWatt-CFL | NonDEER | Scaled | BaseRatio | 0 | 0 | None |  | 0 |  | 1 | Res | Any | Lighting | InGen-CFL | Ltg_Fixture | CFL_fixt |  | ILtg-CFLfix-Res | CFL fixture based on: Ballast; Total Watts = 3.53 | CFL fixture based on: Ballast; Total Watts = 3.53 | CFL fixture based on: CFLpin(69w); Total Watts = 69 | CFLratio0353 | CFLratio0353 | CFLfixt-69w(69w) | Available |  | 0 | 0 | Disposition: MeasuresList-October312014.xlsx | RobNc |  |  |  | DEER131417 | 2013-01-01 | 2018-06-30 | InEA_modVal |  | L0228 |  |  | Standard | Remove expiry date per Commission Staff direction 2018ScrewInLampSavignsMethods-11Dec2017.pdf | 1 | 1 | 0 | Deemed Ex Ante Team |  | Remove expiry date per Commission Staff direction 2018ScrewInLampSavignsMethods-11Dec2017.pdf |  | Updated to indicate claim/filing status
4866 | R-In-CFLfixt-70w(70w)-dWP177 | Residential Indoor General Lighting: CFL Fixture replaces pre-existing standard lighting Wattage. Measure includes Code case. Impacts: CFL-based HOU (varies by BldgType) | DEER2017 | Lighting Disposition | 2020-11-24 16:30 | Res-Iltg-dWatt-CFL | NonDEER | Scaled | BaseRatio | 0 | 0 | None |  | 0 |  | 1 | Res | Any | Lighting | InGen-CFL | Ltg_Fixture | CFL_fixt |  | ILtg-CFLfix-Res | CFL fixture based on: Ballast; Total Watts = 3.53 | CFL fixture based on: Ballast; Total Watts = 3.53 | CFL fixture based on: CFLpin(70w); Total Watts = 70 | CFLratio0353 | CFLratio0353 | CFLfixt-70w(70w) | Available |  | 0 | 0 | Disposition: MeasuresList-October312014.xlsx | RobNc |  |  |  | DEER131417 | 2013-01-01 | 2018-06-30 | InEA_modVal |  |  |  |  | Standard | Remove expiry date per Commission Staff direction 2018ScrewInLampSavignsMethods-11Dec2017.pdf | 1 | 1 | 0 | Deemed Ex Ante Team |  | Remove expiry date per Commission Staff direction 2018ScrewInLampSavignsMethods-11Dec2017.pdf |  | Updated to indicate claim/filing status
4867 | R-In-CFLfixt-72w(72w)-dWP182 | Residential Indoor General Lighting: CFL Fixture replaces pre-existing standard lighting Wattage. Measure includes Code case. Impacts: CFL-based HOU (varies by BldgType) | DEER2017 | Lighting Disposition | 2020-11-24 16:30 | Res-Iltg-dWatt-CFL | NonDEER | Scaled | BaseRatio | 0 | 0 | None |  | 0 |  | 1 | Res | Any | Lighting | InGen-CFL | Ltg_Fixture | CFL_fixt |  | ILtg-CFLfix-Res | CFL fixture based on: Ballast; Total Watts = 3.53 | CFL fixture based on: Ballast; Total Watts = 3.53 | CFL fixture based on: CFLpin(72w); Total Watts = 72 | CFLratio0353 | CFLratio0353 | CFLfixt-72w(72w) | Available |  | 0 | 0 | Disposition: MeasuresList-October312014.xlsx | RobNc |  |  |  | DEER131417 | 2013-01-01 | 2018-06-30 | InEA_modVal | LT-78567 |  |  |  | Standard | Remove expiry date per Commission Staff direction 2018ScrewInLampSavignsMethods-11Dec2017.pdf | 1 | 1 | 0 | Deemed Ex Ante Team |  | Remove expiry date per Commission Staff direction 2018ScrewInLampSavignsMethods-11Dec2017.pdf |  | Updated to indicate claim/filing status
4868 | R-In-CFLfixt-78w(78w)-dWP197 | Residential Indoor General Lighting: CFL Fixture replaces pre-existing standard lighting Wattage. Measure includes Code case. Impacts: CFL-based HOU (varies by BldgType) | DEER2017 | Lighting Disposition | 2020-11-24 16:30 | Res-Iltg-dWatt-CFL | NonDEER | Scaled | BaseRatio | 0 | 0 | None |  | 0 |  | 1 | Res | Any | Lighting | InGen-CFL | Ltg_Fixture | CFL_fixt |  | ILtg-CFLfix-Res | CFL fixture based on: Ballast; Total Watts = 3.53 | CFL fixture based on: Ballast; Total Watts = 3.53 | CFL fixture based on: CFLpin(78w); Total Watts = 78 | CFLratio0353 | CFLratio0353 | CFLfixt-78w(78w) | Available |  | 0 | 0 | Disposition: MeasuresList-October312014.xlsx | RobNc |  |  |  | DEER131417 | 2013-01-01 | 2018-06-30 | InEA_modVal |  |  |  |  | Standard | Remove expiry date per Commission Staff direction 2018ScrewInLampSavignsMethods-11Dec2017.pdf | 1 | 1 | 0 | Deemed Ex Ante Team |  | Remove expiry date per Commission Staff direction 2018ScrewInLampSavignsMethods-11Dec2017.pdf |  | Updated to indicate claim/filing status
4869 | R-In-CFLfixt-7w(7w)-dWP17 | Residential Indoor General Lighting: CFL Fixture replaces pre-existing standard lighting Wattage. Measure includes Code case. Impacts: CFL-based HOU (varies by BldgType) | DEER2017 | Lighting Disposition | 2020-11-24 16:30 | Res-Iltg-dWatt-CFL | DEER | Scaled | BaseRatio | 0 | 0 | None |  | 0 |  | 1 | Res | Any | Lighting | InGen-CFL | Ltg_Fixture | CFL_fixt |  | ILtg-CFLfix-Res | CFL fixture based on: Ballast; Total Watts = 3.53 | CFL fixture based on: Ballast; Total Watts = 3.53 | CFL fixture based on: CFLpin(7w); Total Watts = 7 | CFLratio0353 | CFLratio0353 | CFLfixt-7w(7w) | Available |  | 0 | 0 | Disposition: MeasuresList-October312014.xlsx | RobNc |  |  | Res-Lighting-InGen_CFLratio0353_CFLfixt-7w | DEER131417 | 2013-01-01 | 2018-06-30 | InEA_modDescVal |  |  |  |  | Standard | Remove expiry date per Commission Staff direction 2018ScrewInLampSavignsMethods-11Dec2017.pdf | 1 | 1 | 0 | Deemed Ex Ante Team |  | Remove expiry date per Commission Staff direction 2018ScrewInLampSavignsMethods-11Dec2017.pdf |  | Updated to indicate claim/filing status
4870 | R-In-CFLfixt-8w(8w)-dWP20 | Residential Indoor General Lighting: CFL Fixture replaces pre-existing standard lighting Wattage. Measure includes Code case. Impacts: CFL-based HOU (varies by BldgType) | DEER2017 | Lighting Disposition | 2020-11-24 16:30 | Res-Iltg-dWatt-CFL | DEER | Scaled | BaseRatio | 0 | 0 | None |  | 0 |  | 1 | Res | Any | Lighting | InGen-CFL | Ltg_Fixture | CFL_fixt |  | ILtg-CFLfix-Res | CFL fixture based on: Ballast; Total Watts = 3.53 | CFL fixture based on: Ballast; Total Watts = 3.53 | CFL fixture based on: CFLpin(8w); Total Watts = 8 | CFLratio0353 | CFLratio0353 | CFLfixt-8w(8w) | Available |  | 0 | 0 | Disposition: MeasuresList-October312014.xlsx | RobNc |  |  |  | DEER131417 | 2013-01-01 | 2018-06-30 | InEA_modVal |  |  |  |  | Standard | Remove expiry date per Commission Staff direction 2018ScrewInLampSavignsMethods-11Dec2017.pdf | 1 | 1 | 0 | Deemed Ex Ante Team |  | Remove expiry date per Commission Staff direction 2018ScrewInLampSavignsMethods-11Dec2017.pdf |  | Updated to indicate claim/filing status
4871 | R-In-CFLfixt-92w(92w)-dWP232 | Residential Indoor General Lighting: CFL Fixture replaces pre-existing standard lighting Wattage. Measure includes Code case. Impacts: CFL-based HOU (varies by BldgType) | DEER2017 | Lighting Disposition | 2020-11-24 16:30 | Res-Iltg-dWatt-CFL | NonDEER | Scaled | BaseRatio | 0 | 0 | None |  | 0 |  | 1 | Res | Any | Lighting | InGen-CFL | Ltg_Fixture | CFL_fixt |  | ILtg-CFLfix-Res | CFL fixture based on: Ballast; Total Watts = 3.53 | CFL fixture based on: Ballast; Total Watts = 3.53 | CFL fixture based on: CFLpin(92w); Total Watts = 92 | CFLratio0353 | CFLratio0353 | CFLfixt-92w(92w) | Available |  | 0 | 0 | Disposition: MeasuresList-October312014.xlsx | RobNc |  |  |  | DEER131417 | 2013-01-01 | 2018-06-30 | InEA_modVal |  |  |  |  | Standard | Remove expiry date per Commission Staff direction 2018ScrewInLampSavignsMethods-11Dec2017.pdf | 1 | 1 | 0 | Deemed Ex Ante Team |  | Remove expiry date per Commission Staff direction 2018ScrewInLampSavignsMethods-11Dec2017.pdf |  | Updated to indicate claim/filing status
4872 | R-In-CFLfixt-96w(96w)-dWP242 | Residential Indoor General Lighting: CFL Fixture replaces pre-existing standard lighting Wattage. Measure includes Code case. Impacts: CFL-based HOU (varies by BldgType) | DEER2017 | Lighting Disposition | 2020-11-24 16:30 | Res-Iltg-dWatt-CFL | NonDEER | Scaled | BaseRatio | 0 | 0 | None |  | 0 |  | 1 | Res | Any | Lighting | InGen-CFL | Ltg_Fixture | CFL_fixt |  | ILtg-CFLfix-Res | CFL fixture based on: Ballast; Total Watts = 3.53 | CFL fixture based on: Ballast; Total Watts = 3.53 | CFL fixture based on: CFLpin(96w); Total Watts = 96 | CFLratio0353 | CFLratio0353 | CFLfixt-96w(96w) | Available |  | 0 | 0 | Disposition: MeasuresList-October312014.xlsx | RobNc |  |  |  | DEER131417 | 2013-01-01 | 2018-06-30 | InEA_modVal |  |  |  |  | Standard | Remove expiry date per Commission Staff direction 2018ScrewInLampSavignsMethods-11Dec2017.pdf | 1 | 1 | 0 | Deemed Ex Ante Team |  | Remove expiry date per Commission Staff direction 2018ScrewInLampSavignsMethods-11Dec2017.pdf |  | Updated to indicate claim/filing status
4873 | R-In-CFLfixt-Circ-22w(22w)-dWP55 | Residential Indoor General Lighting: CFL Fixture replaces pre-existing standard lighting Wattage. Measure includes Code case. Impacts: CFL-based HOU (varies by BldgType) | DEER2017 | Lighting Disposition | 2020-11-24 16:30 | Res-Iltg-dWatt-CFL | DEER | Scaled | BaseRatio | 0 | 0 | None |  | 0 |  | 1 | Res | Any | Lighting | InGen-CFL | Ltg_Fixture | CFL_fixt |  | ILtg-CFLfix-Res | CFL fixture based on: Ballast; Total Watts = 3.53 | CFL fixture based on: Ballast; Total Watts = 3.53 | CFL fixture based on: CFLpin-Circ(22w), Exterior Rated; Total Watts = 22 | CFLratio0353 | CFLratio0353 | CFLfixt-Circ-22w(22w) | Available |  | 0 | 0 | Disposition: MeasuresList-October312014.xlsx | RobNc |  |  |  | DEER131417 | 2013-01-01 | 2018-06-30 | InEA_modVal | LT-19423 |  |  |  | Standard | Remove expiry date per Commission Staff direction 2018ScrewInLampSavignsMethods-11Dec2017.pdf | 1 | 1 | 0 | Deemed Ex Ante Team |  | Remove expiry date per Commission Staff direction 2018ScrewInLampSavignsMethods-11Dec2017.pdf |  | Updated to indicate claim/filing status
4874 | R-In-CFLscw(100w)-dWP247 | Residential Indoor General Lighting: CFL Lamp with integated Ballast replaces pre-existing standard lighting Wattage. Measure includes Code case. Impacts: CFL-based HOU (varies by BldgType) | DEER1314 | Lighting Disposition | 2020-11-24 16:30 | Res-Iltg-dWatt-CFL | NonDEER | Scaled | BaseRatio | 0 | 0 | None |  | 0 |  | 1 | Res | Any | Lighting | InGen-CFL | Ltg_Lamp | CFLint_lamp |  | ILtg-CFL-Res | Res indoor non-refl CFL base case, Total Watts = 3.47 x Msr Watts | Res indoor non-refl CFL base case, Total Watts = 3.47 x Msr Watts | CFL Lamp: Non-Reflector, 100 Watts | CFLratio0347 | CFLratio0347 | CFLscw(100w) | Available | Transition to new HOU begins 1/1/2016 as part of DEER2016 | 0 | 0 | Disposition: MeasuresList-October312014.xlsx | RobNc |  |  | Res-Lighting-InGen_CFLratio0347_CFLscw-100w | DEER1315end | 2013-01-01 | 2015-12-31 | InEA_modVal |  |  |  |  | Standard |  | 1 | 1 | 0 | Deemed Ex Ante Team |  |  |  | Updated to indicate claim/filing status
4875 | R-In-CFLscw(10w)-dWP24 | Residential Indoor General Lighting: CFL Lamp with integated Ballast replaces pre-existing standard lighting Wattage. Measure includes Code case. Impacts: CFL-based HOU (varies by BldgType) | DEER1314 | Lighting Disposition | 2020-11-24 16:30 | Res-Iltg-dWatt-CFL | DEER | Scaled | BaseRatio | 0 | 0 | None |  | 0 |  | 1 | Res | Any | Lighting | InGen-CFL | Ltg_Lamp | CFLint_lamp | CFLscw(10w) | ILtg-CFL-Res | Res indoor non-refl CFL base case, Total Watts = 3.47 x Msr Watts | Res indoor non-refl CFL base case, Total Watts = 3.47 x Msr Watts | CFL Lamp: Non-Reflector, 382 initial lumens, 10 Watts | CFLratio0347 | CFLratio0347 | CFLscw(10w) | Available |  | 0 | 0 | Disposition: MeasuresList-October312014.xlsx | RobNc |  |  | Res-Lighting-InGen_CFLratio0347_CFLscw-10w | DEER1315end | 2013-01-01 | 2015-05-31 | InEA_modDescVal | LT-71834 | L0164 |  |  | Standard | Added LegacyID | 1 | 1 | 0 | Deemed Ex Ante Team |  | Added LegacyID |  | Updated to indicate claim/filing status
4876 | R-In-CFLscw(11w)-dWP27 | Residential Indoor General Lighting: CFL Lamp with integated Ballast replaces pre-existing standard lighting Wattage. Measure includes Code case. Impacts: CFL-based HOU (varies by BldgType) | DEER1314 | Lighting Disposition | 2020-11-24 16:30 | Res-Iltg-dWatt-CFL | DEER | Scaled | BaseRatio | 0 | 0 | None |  | 0 |  | 1 | Res | Any | Lighting | InGen-CFL | Ltg_Lamp | CFLint_lamp | CFLscw(11w) | ILtg-CFL-Res | Res indoor non-refl CFL base case, Total Watts = 3.47 x Msr Watts | Res indoor non-refl CFL base case, Total Watts = 3.47 x Msr Watts | CFL Lamp: Non-Reflector, 420 initial lumens, 11 Watts | CFLratio0347 | CFLratio0347 | CFLscw(11w) | Available |  | 0 | 0 | Disposition: MeasuresList-October312014.xlsx | RobNc |  |  | Res-Lighting-InGen_CFLratio0347_CFLscw-11w | DEER1315end | 2013-01-01 | 2015-05-31 | InEA_modVal |  | L0166 |  |  | Standard |  | 1 | 1 | 0 | Deemed Ex Ante Team |  |  |  | Updated to indicate claim/filing status
4877 | R-In-CFLscw(12w)-dWP29 | Residential Indoor General Lighting: CFL Lamp with integated Ballast replaces pre-existing standard lighting Wattage. Measure includes Code case. Impacts: CFL-based HOU (varies by BldgType) | DEER1314 | Lighting Disposition | 2020-11-24 16:30 | Res-Iltg-dWatt-CFL | DEER | Scaled | BaseRatio | 0 | 0 | None |  | 0 |  | 1 | Res | Any | Lighting | InGen-CFL | Ltg_Lamp | CFLint_lamp | CFLscw(12w) | ILtg-CFL-Res | Res indoor non-refl CFL base case, Total Watts = 3.47 x Msr Watts | Res indoor non-refl CFL base case, Total Watts = 3.47 x Msr Watts | CFL Lamp: Non-Reflector, 540 initial lumens, 12 Watts | CFLratio0347 | CFLratio0347 | CFLscw(12w) | Available |  | 0 | 0 | Disposition: MeasuresList-October312014.xlsx | RobNc |  |  | Res-Lighting-InGen_CFLratio0347_CFLscw-12w | DEER1315end | 2013-01-01 | 2015-05-31 | InEA_modDescVal |  |  |  |  | Standard | Added LegacyID | 1 | 1 | 0 | Deemed Ex Ante Team |  | Added LegacyID |  | Updated to indicate claim/filing status
4878 | R-In-CFLscw(13w)-dWP32 | Residential Indoor General Lighting: CFL Lamp with integated Ballast replaces pre-existing standard lighting Wattage. Measure includes Code case. Impacts: CFL-based HOU (varies by BldgType) | DEER1314 | Lighting Disposition | 2020-11-24 16:30 | Res-Iltg-dWatt-CFL | DEER | Scaled | BaseRatio | 0 | 0 | None |  | 0 |  | 1 | Res | Any | Lighting | InGen-CFL | Ltg_Lamp | CFLint_lamp | CFLscw(13w) | ILtg-CFL-Res | Res indoor non-refl CFL base case, Total Watts = 3.47 x Msr Watts | Res indoor non-refl CFL base case, Total Watts = 3.47 x Msr Watts | CFL Lamp: Non-Reflector, 660 initial lumens, 13 Watts | CFLratio0347 | CFLratio0347 | CFLscw(13w) | Available |  | 0 | 0 | Disposition: MeasuresList-October312014.xlsx | RobNc |  |  | Res-Lighting-InGen_CFLratio0347_CFLscw-13w | DEER1315end | 2013-01-01 | 2015-05-31 | InEA_modDescVal | LT-23829 | LC78 |  |  | Standard | Added LegacyID | 1 | 1 | 0 | Deemed Ex Ante Team |  | Added LegacyID |  | Updated to indicate claim/filing status
4879 | R-In-CFLscw(14w)-dWP34 | Residential Indoor General Lighting: CFL Lamp with integated Ballast replaces pre-existing standard lighting Wattage. Measure includes Code case. Impacts: CFL-based HOU (varies by BldgType) | DEER1314 | Lighting Disposition | 2020-11-24 16:30 | Res-Iltg-dWatt-CFL | DEER | Scaled | BaseRatio | 0 | 0 | None |  | 0 |  | 1 | Res | Any | Lighting | InGen-CFL | Ltg_Lamp | CFLint_lamp | CFLscw(14w) | ILtg-CFL-Res | Res indoor non-refl CFL base case, Total Watts = 3.47 x Msr Watts | Res indoor non-refl CFL base case, Total Watts = 3.47 x Msr Watts | CFL Lamp: Non-Reflector, 713 initial lumens, 14 Watts | CFLratio0347 | CFLratio0347 | CFLscw(14w) | Available |  | 0 | 0 | Disposition: MeasuresList-October312014.xlsx | RobNc |  |  | Res-Lighting-InGen_CFLratio0347_CFLscw-14w | DEER1315end | 2013-01-01 | 2015-05-31 | InEA_modDescVal | LT-62221 | LC79 |  |  | Standard | Added LegacyID | 1 | 1 | 0 | Deemed Ex Ante Team |  | Added LegacyID |  | Updated to indicate claim/filing status
4880 | R-In-CFLscw(150w)-dWP370 | Residential Indoor General Lighting: CFL Lamp with integated Ballast replaces pre-existing standard lighting Wattage. Measure includes Code case. Impacts: CFL-based HOU (varies by BldgType) | DEER1314 | Lighting Disposition | 2020-11-24 16:30 | Res-Iltg-dWatt-CFL | NonDEER | Scaled | BaseRatio | 0 | 0 | None |  | 0 |  | 1 | Res | Any | Lighting | InGen-CFL | Ltg_Lamp | CFLint_lamp |  | ILtg-CFL-Res | Res indoor non-refl CFL base case, Total Watts = 3.47 x Msr Watts | Res indoor non-refl CFL base case, Total Watts = 3.47 x Msr Watts | CFL Lamp: Non-Reflector, 150 Watts | CFLratio0347 | CFLratio0347 | CFLscw(150w) | Available | Transition to new HOU begins 1/1/2016 as part of DEER2016 | 0 | 0 | Disposition: MeasuresList-October312014.xlsx | RobNc |  |  | Res-Lighting-InGen_CFLratio0347_CFLscw-150w | DEER1315end | 2013-01-01 | 2015-12-31 | InEA_modDescVal |  |  |  |  | Standard | Added LegacyID | 1 | 1 | 0 | Deemed Ex Ante Team |  | Added LegacyID |  | Updated to indicate claim/filing status
4881 | R-In-CFLscw(15w)-dWP37 | Residential Indoor General Lighting: CFL Lamp with integated Ballast replaces pre-existing standard lighting Wattage. Measure includes Code case. Impacts: CFL-based HOU (varies by BldgType) | DEER1314 | Lighting Disposition | 2020-11-24 16:30 | Res-Iltg-dWatt-CFL | DEER | Scaled | BaseRatio | 0 | 0 | None |  | 0 |  | 1 | Res | Any | Lighting | InGen-CFL | Ltg_Lamp | CFLint_lamp | CFLscw(15w) | ILtg-CFL-Res | Res indoor non-refl CFL base case, Total Watts = 3.47 x Msr Watts | Res indoor non-refl CFL base case, Total Watts = 3.47 x Msr Watts | CFL Lamp: Non-Reflector, 765 initial lumens, 15 Watts | CFLratio0347 | CFLratio0347 | CFLscw(15w) | Available |  | 0 | 0 | Disposition: MeasuresList-October312014.xlsx | RobNc |  |  | Res-Lighting-InGen_CFLratio0347_CFLscw-15w | DEER1315end | 2013-01-01 | 2015-05-31 | InEA_modVal | LT-38498 | LC80 |  |  | Standard |  | 1 | 1 | 0 | Deemed Ex Ante Team |  |  |  | Updated to indicate claim/filing status
4882 | R-In-CFLscw(16w)-dWP39 | Residential Indoor General Lighting: CFL Lamp with integated Ballast replaces pre-existing standard lighting Wattage. Measure includes Code case. Impacts: CFL-based HOU (varies by BldgType) | DEER1314 | Lighting Disposition | 2020-11-24 16:30 | Res-Iltg-dWatt-CFL | DEER | Scaled | BaseRatio | 0 | 0 | None |  | 0 |  | 1 | Res | Any | Lighting | InGen-CFL | Ltg_Lamp | CFLint_lamp | CFLscw(16w) | ILtg-CFL-Res | Res indoor non-refl CFL base case, Total Watts = 3.47 x Msr Watts | Res indoor non-refl CFL base case, Total Watts = 3.47 x Msr Watts | CFL Lamp: Non-Reflector, 810 initial lumens, 16 Watts | CFLratio0347 | CFLratio0347 | CFLscw(16w) | Available |  | 0 | 0 | Disposition: MeasuresList-October312014.xlsx | RobNc |  |  | Res-Lighting-InGen_CFLratio0347_CFLscw-16w | DEER1315end | 2013-01-01 | 2015-05-31 | InEA_modDescVal |  |  |  |  | Standard | Added LegacyID | 1 | 1 | 0 | Deemed Ex Ante Team |  | Added LegacyID |  | Updated to indicate claim/filing status
4883 | R-In-CFLscw(17w)-dWP41 | Residential Indoor General Lighting: CFL Lamp with integated Ballast replaces pre-existing standard lighting Wattage. Measure includes Code case. Impacts: CFL-based HOU (varies by BldgType) | DEER1314 | Lighting Disposition | 2020-11-24 16:30 | Res-Iltg-dWatt-CFL | NonDEER | Scaled | BaseRatio | 0 | 0 | None |  | 0 |  | 1 | Res | Any | Lighting | InGen-CFL | Ltg_Lamp | CFLint_lamp | CFLscw(17w) | ILtg-CFL-Res | Res indoor non-refl CFL base case, Total Watts = 3.47 x Msr Watts | Res indoor non-refl CFL base case, Total Watts = 3.47 x Msr Watts | CFL Lamp: Non-Reflector, 845 initial lumens, 17 Watts | CFLratio0347 | CFLratio0347 | CFLscw(17w) | Available | Not used in 2013-14 Lighting Disposition | 0 | 0 | Disposition: MeasuresList-October312014.xlsx | RobNc |  |  | Res-Lighting-InGen_CFLratio0347_CFLscw-17w | DEER1315end | 2013-01-01 | 2015-05-31 | InEA_modDescVal |  |  |  |  | Standard | Added LegacyID | 1 | 1 | 0 | Deemed Ex Ante Team |  | Added LegacyID |  | Updated to indicate claim/filing status
4884 | R-In-CFLscw(18w)-dWP44 | Residential Indoor General Lighting: CFL Lamp with integated Ballast replaces pre-existing standard lighting Wattage. Measure includes Code case. Impacts: CFL-based HOU (varies by BldgType) | DEER1314 | Lighting Disposition | 2020-11-24 16:30 | Res-Iltg-dWatt-CFL | DEER | Scaled | BaseRatio | 0 | 0 | None |  | 0 |  | 1 | Res | Any | Lighting | InGen-CFL | Ltg_Lamp | CFLint_lamp | CFLscw(18w) | ILtg-CFL-Res | Res indoor non-refl CFL base case, Total Watts = 3.47 x Msr Watts | Res indoor non-refl CFL base case, Total Watts = 3.47 x Msr Watts | CFL Lamp: Non-Reflector, 885 initial lumens, 18 Watts | CFLratio0347 | CFLratio0347 | CFLscw(18w) | Available |  | 0 | 0 | Disposition: MeasuresList-October312014.xlsx | RobNc |  |  | Res-Lighting-InGen_CFLratio0347_CFLscw-18w | DEER1315end | 2013-01-01 | 2015-05-31 | InEA_modVal |  | LC83 |  |  | Standard |  | 1 | 1 | 0 | Deemed Ex Ante Team |  |  |  | Updated to indicate claim/filing status
4885 | R-In-CFLscw(19w)-dWP46 | Residential Indoor General Lighting: CFL Lamp with integated Ballast replaces pre-existing standard lighting Wattage. Measure includes Code case. Impacts: CFL-based HOU (varies by BldgType) | DEER1314 | Lighting Disposition | 2020-11-24 16:30 | Res-Iltg-dWatt-CFL | DEER | Scaled | BaseRatio | 0 | 0 | None |  | 0 |  | 1 | Res | Any | Lighting | InGen-CFL | Ltg_Lamp | CFLint_lamp | CFLscw(19w) | ILtg-CFL-Res | Res indoor non-refl CFL base case, Total Watts = 3.47 x Msr Watts | Res indoor non-refl CFL base case, Total Watts = 3.47 x Msr Watts | CFL Lamp: Non-Reflector, 925 initial lumens, 19 Watts | CFLratio0347 | CFLratio0347 | CFLscw(19w) | Available |  | 0 | 0 | Disposition: MeasuresList-October312014.xlsx | RobNc |  |  | Res-Lighting-InGen_CFLratio0347_CFLscw-19w | DEER1315end | 2013-01-01 | 2015-05-31 | InEA_modDescVal |  | L0176 |  |  | Standard | Added LegacyID | 1 | 1 | 0 | Deemed Ex Ante Team |  | Added LegacyID |  | Updated to indicate claim/filing status
4886 | R-In-CFLscw(200w)-dWP494 | Residential Indoor General Lighting: CFL Lamp with integated Ballast replaces pre-existing standard lighting Wattage. Measure includes Code case. Impacts: CFL-based HOU (varies by BldgType) | DEER1314 | Lighting Disposition | 2020-11-24 16:30 | Res-Iltg-dWatt-CFL | NonDEER | Scaled | BaseRatio | 0 | 0 | None |  | 0 |  | 1 | Res | Any | Lighting | InGen-CFL | Ltg_Lamp | CFLint_lamp |  | ILtg-CFL-Res | Res indoor non-refl CFL base case, Total Watts = 3.47 x Msr Watts | Res indoor non-refl CFL base case, Total Watts = 3.47 x Msr Watts | CFL Lamp: Non-Reflector, 200 Watts | CFLratio0347 | CFLratio0347 | CFLscw(200w) | Available | Transition to new HOU begins 1/1/2016 as part of DEER2016 | 0 | 0 | Disposition: MeasuresList-October312014.xlsx | RobNc |  |  | Res-Lighting-InGen_CFLratio0347_CFLscw-200w | DEER1315end | 2013-01-01 | 2015-12-31 | InEA_modVal |  |  |  |  | Standard |  | 1 | 1 | 0 | Deemed Ex Ante Team |  |  |  | Updated to indicate claim/filing status
4887 | R-In-CFLscw(20w)-dWP49 | Residential Indoor General Lighting: CFL Lamp with integated Ballast replaces pre-existing standard lighting Wattage. Measure includes Code case. Impacts: CFL-based HOU (varies by BldgType) | DEER1314 | Lighting Disposition | 2020-11-24 16:30 | Res-Iltg-dWatt-CFL | DEER | Scaled | BaseRatio | 0 | 0 | None |  | 0 |  | 1 | Res | Any | Lighting | InGen-CFL | Ltg_Lamp | CFLint_lamp | CFLscw(20w) | ILtg-CFL-Res | Res indoor non-refl CFL base case, Total Watts = 3.47 x Msr Watts | Res indoor non-refl CFL base case, Total Watts = 3.47 x Msr Watts | CFL Lamp: Non-Reflector, 965 initial lumens, 20 Watts | CFLratio0347 | CFLratio0347 | CFLscw(20w) | Available |  | 0 | 0 | Disposition: MeasuresList-October312014.xlsx | RobNc |  |  | Res-Lighting-InGen_CFLratio0347_CFLscw-20w | DEER1315end | 2013-01-01 | 2015-05-31 | InEA_modVal |  | LC85 |  |  | Standard |  | 1 | 1 | 0 | Deemed Ex Ante Team |  |  |  | Updated to indicate claim/filing status
4888 | R-In-CFLscw(22w)-dWP54 | Residential Indoor General Lighting: CFL Lamp with integated Ballast replaces pre-existing standard lighting Wattage. Measure includes Code case. Impacts: CFL-based HOU (varies by BldgType) | DEER1314 | Lighting Disposition | 2020-11-24 16:30 | Res-Iltg-dWatt-CFL | DEER | Scaled | BaseRatio | 0 | 0 | None |  | 0 |  | 1 | Res | Any | Lighting | InGen-CFL | Ltg_Lamp | CFLint_lamp | CFLscw(22w) | ILtg-CFL-Res | Res indoor non-refl CFL base case, Total Watts = 3.47 x Msr Watts | Res indoor non-refl CFL base case, Total Watts = 3.47 x Msr Watts | CFL Lamp: Non-Reflector, 1175 initial lumens, 22 Watts | CFLratio0347 | CFLratio0347 | CFLscw(22w) | Available |  | 0 | 0 | Disposition: MeasuresList-October312014.xlsx | RobNc |  |  | Res-Lighting-InGen_CFLratio0347_CFLscw-22w | DEER1315end | 2013-01-01 | 2015-05-31 | InEA_modVal |  |  |  |  | Standard |  | 1 | 1 | 0 | Deemed Ex Ante Team |  |  |  | Updated to indicate claim/filing status
4889 | R-In-CFLscw(23w)-dWP56 | Residential Indoor General Lighting: CFL Lamp with integated Ballast replaces pre-existing standard lighting Wattage. Measure includes Code case. Impacts: CFL-based HOU (varies by BldgType) | DEER1314 | Lighting Disposition | 2020-11-24 16:30 | Res-Iltg-dWatt-CFL | DEER | Scaled | BaseRatio | 0 | 0 | None |  | 0 |  | 1 | Res | Any | Lighting | InGen-CFL | Ltg_Lamp | CFLint_lamp | CFLscw(23w) | ILtg-CFL-Res | Res indoor non-refl CFL base case, Total Watts = 3.47 x Msr Watts | Res indoor non-refl CFL base case, Total Watts = 3.47 x Msr Watts | CFL Lamp: Non-Reflector, 1280 initial lumens, 23 Watts | CFLratio0347 | CFLratio0347 | CFLscw(23w) | Available |  | 0 | 0 | Disposition: MeasuresList-October312014.xlsx | RobNc |  |  | Res-Lighting-InGen_CFLratio0347_CFLscw-23w | DEER1315end | 2013-01-01 | 2015-05-31 | InEA_modDescVal | LT-69442 | LC87 |  |  | Standard | Added LegacyID | 1 | 1 | 0 | Deemed Ex Ante Team |  | Added LegacyID |  | Updated to indicate claim/filing status
4890 | R-In-CFLscw(24w)-dWP59 | Residential Indoor General Lighting: CFL Lamp with integated Ballast replaces pre-existing standard lighting Wattage. Measure includes Code case. Impacts: CFL-based HOU (varies by BldgType) | DEER1314 | Lighting Disposition | 2020-11-24 16:30 | Res-Iltg-dWatt-CFL | DEER | Scaled | BaseRatio | 0 | 0 | None |  | 0 |  | 1 | Res | Any | Lighting | InGen-CFL | Ltg_Lamp | CFLint_lamp | CFLscw(24w) | ILtg-CFL-Res | Res indoor non-refl CFL base case, Total Watts = 3.47 x Msr Watts | Res indoor non-refl CFL base case, Total Watts = 3.47 x Msr Watts | CFL Lamp: Non-Reflector, 1295 initial lumens, 24 Watts | CFLratio0347 | CFLratio0347 | CFLscw(24w) | Available |  | 0 | 0 | Disposition: MeasuresList-October312014.xlsx | RobNc |  |  | Res-Lighting-InGen_CFLratio0347_CFLscw-24w | DEER1315end | 2013-01-01 | 2015-05-31 | InEA_modVal |  | L0182 |  |  | Standard |  | 1 | 1 | 0 | Deemed Ex Ante Team |  |  |  | Updated to indicate claim/filing status
4891 | R-In-CFLscw(25w)-dWP61 | Residential Indoor General Lighting: CFL Lamp with integated Ballast replaces pre-existing standard lighting Wattage. Measure includes Code case. Impacts: CFL-based HOU (varies by BldgType) | DEER1314 | Lighting Disposition | 2020-11-24 16:30 | Res-Iltg-dWatt-CFL | DEER | Scaled | BaseRatio | 0 | 0 | None |  | 0 |  | 1 | Res | Any | Lighting | InGen-CFL | Ltg_Lamp | CFLint_lamp | CFLscw(25w) | ILtg-CFL-Res | Res indoor non-refl CFL base case, Total Watts = 3.47 x Msr Watts | Res indoor non-refl CFL base case, Total Watts = 3.47 x Msr Watts | CFL Lamp: Non-Reflector, 1310 initial lumens, 25 Watts | CFLratio0347 | CFLratio0347 | CFLscw(25w) | Available |  | 0 | 0 | Disposition: MeasuresList-October312014.xlsx | RobNc |  |  | Res-Lighting-InGen_CFLratio0347_CFLscw-25w | DEER1315end | 2013-01-01 | 2015-05-31 | InEA_modDescVal |  | L0184 |  |  | Standard | Added LegacyID | 1 | 1 | 0 | Deemed Ex Ante Team |  | Added LegacyID |  | Updated to indicate claim/filing status
4892 | R-In-CFLscw(26w)-dWP64 | Residential Indoor General Lighting: CFL Lamp with integated Ballast replaces pre-existing standard lighting Wattage. Measure includes Code case. Impacts: CFL-based HOU (varies by BldgType) | DEER1314 | Lighting Disposition | 2020-11-24 16:30 | Res-Iltg-dWatt-CFL | DEER | Scaled | BaseRatio | 0 | 0 | None |  | 0 |  | 1 | Res | Any | Lighting | InGen-CFL | Ltg_Lamp | CFLint_lamp | CFLscw(26w) | ILtg-CFL-Res | Res indoor non-refl CFL base case, Total Watts = 3.47 x Msr Watts | Res indoor non-refl CFL base case, Total Watts = 3.47 x Msr Watts | CFL Lamp: Non-Reflector, 1368 initial lumens, 26 Watts | CFLratio0347 | CFLratio0347 | CFLscw(26w) | Available |  | 0 | 0 | Disposition: MeasuresList-October312014.xlsx | RobNc |  |  | Res-Lighting-InGen_CFLratio0347_CFLscw-26w | DEER1315end | 2013-01-01 | 2015-05-31 | InEA_modVal |  | L0186 |  |  | Standard |  | 1 | 1 | 0 | Deemed Ex Ante Team |  |  |  | Updated to indicate claim/filing status
4893 | R-In-CFLscw(27w)-dWP66 | Residential Indoor General Lighting: CFL Lamp with integated Ballast replaces pre-existing standard lighting Wattage. Measure includes Code case. Impacts: CFL-based HOU (varies by BldgType) | DEER1314 | Lighting Disposition | 2020-11-24 16:30 | Res-Iltg-dWatt-CFL | DEER | Scaled | BaseRatio | 0 | 0 | None |  | 0 |  | 1 | Res | Any | Lighting | InGen-CFL | Ltg_Lamp | CFLint_lamp | CFLscw(27w) | ILtg-CFL-Res | Res indoor non-refl CFL base case, Total Watts = 3.47 x Msr Watts | Res indoor non-refl CFL base case, Total Watts = 3.47 x Msr Watts | CFL Lamp: Non-Reflector, 1427 initial lumens, 27 Watts | CFLratio0347 | CFLratio0347 | CFLscw(27w) | Available |  | 0 | 0 | Disposition: MeasuresList-October312014.xlsx | RobNc |  |  | Res-Lighting-InGen_CFLratio0347_CFLscw-27w | DEER1315end | 2013-01-01 | 2015-05-31 | InEA_modDescVal |  |  |  |  | Standard | Added LegacyID | 1 | 1 | 0 | Deemed Ex Ante Team |  | Added LegacyID |  | Updated to indicate claim/filing status
4894 | R-In-CFLscw(28w)-dWP69 | Residential Indoor General Lighting: CFL Lamp with integated Ballast replaces pre-existing standard lighting Wattage. Measure includes Code case. Impacts: CFL-based HOU (varies by BldgType) | DEER1314 | Lighting Disposition | 2020-11-24 16:30 | Res-Iltg-dWatt-CFL | DEER | Scaled | BaseRatio | 0 | 0 | None |  | 0 |  | 1 | Res | Any | Lighting | InGen-CFL | Ltg_Lamp | CFLint_lamp | CFLscw(28w) | ILtg-CFL-Res | Res indoor non-refl CFL base case, Total Watts = 3.47 x Msr Watts | Res indoor non-refl CFL base case, Total Watts = 3.47 x Msr Watts | CFL Lamp: Non-Reflector, 1485 initial lumens, 28 Watts | CFLratio0347 | CFLratio0347 | CFLscw(28w) | Available |  | 0 | 0 | Disposition: MeasuresList-October312014.xlsx | RobNc |  |  | Res-Lighting-InGen_CFLratio0347_CFLscw-28w | DEER1315end | 2013-01-01 | 2015-05-31 | InEA_modVal |  |  |  |  | Standard |  | 1 | 1 | 0 | Deemed Ex Ante Team |  |  |  | Updated to indicate claim/filing status
4895 | R-In-CFLscw(30w)-dWP74 | Residential Indoor General Lighting: CFL Lamp with integated Ballast replaces pre-existing standard lighting Wattage. Measure includes Code case. Impacts: CFL-based HOU (varies by BldgType) | DEER1314 | Lighting Disposition | 2020-11-24 16:30 | Res-Iltg-dWatt-CFL | DEER | Scaled | BaseRatio | 0 | 0 | None |  | 0 |  | 1 | Res | Any | Lighting | InGen-CFL | Ltg_Lamp | CFLint_lamp | CFLscw(30w) | ILtg-CFL-Res | Res indoor non-refl CFL base case, Total Watts = 3.47 x Msr Watts | Res indoor non-refl CFL base case, Total Watts = 3.47 x Msr Watts | CFL Lamp: Non-Reflector, 30 Watts | CFLratio0347 | CFLratio0347 | CFLscw(30w) | Available |  | 0 | 0 | Disposition: MeasuresList-October312014.xlsx | RobNc |  |  | Res-Lighting-InGen_CFLratio0347_CFLscw-30w | DEER1315end | 2013-01-01 | 2015-05-31 | InEA_modVal |  | L0188 |  |  | Standard |  | 1 | 1 | 0 | Deemed Ex Ante Team |  |  |  | Updated to indicate claim/filing status
4896 | R-In-CFLscw(31w)-dWP76 | Residential Indoor General Lighting: CFL Lamp with integated Ballast replaces pre-existing standard lighting Wattage. Measure includes Code case. Impacts: CFL-based HOU (varies by BldgType) | DEER1314 | Lighting Disposition | 2020-11-24 16:30 | Res-Iltg-dWatt-CFL | NonDEER | Scaled | BaseRatio | 0 | 0 | None |  | 0 |  | 1 | Res | Any | Lighting | InGen-CFL | Ltg_Lamp | CFLint_lamp | CFLscw(31w) | ILtg-CFL-Res | Res indoor non-refl CFL base case, Total Watts = 3.47 x Msr Watts | Res indoor non-refl CFL base case, Total Watts = 3.47 x Msr Watts | CFL Lamp: Non-Reflector, 31 Watts | CFLratio0347 | CFLratio0347 | CFLscw(31w) | Available | Transition to new HOU begins 1/1/2016 as part of DEER2016 | 0 | 0 | Disposition: MeasuresList-October312014.xlsx | RobNc |  |  | Res-Lighting-InGen_CFLratio0347_CFLscw-31w | DEER1315end | 2013-01-01 | 2015-12-31 | InEA_modDescVal |  | L0321 |  |  | Standard | Added LegacyID | 1 | 1 | 0 | Deemed Ex Ante Team |  | Added LegacyID |  | Updated to indicate claim/filing status
4897 | R-In-CFLscw(32w)-dWP79 | Residential Indoor General Lighting: CFL Lamp with integated Ballast replaces pre-existing standard lighting Wattage. Measure includes Code case. Impacts: CFL-based HOU (varies by BldgType) | DEER1314 | Lighting Disposition | 2020-11-24 16:30 | Res-Iltg-dWatt-CFL | NonDEER | Scaled | BaseRatio | 0 | 0 | None |  | 0 |  | 1 | Res | Any | Lighting | InGen-CFL | Ltg_Lamp | CFLint_lamp | CFLscw(32w) | ILtg-CFL-Res | Res indoor non-refl CFL base case, Total Watts = 3.47 x Msr Watts | Res indoor non-refl CFL base case, Total Watts = 3.47 x Msr Watts | CFL Lamp: Non-Reflector, 32 Watts | CFLratio0347 | CFLratio0347 | CFLscw(32w) | Available | Transition to new HOU begins 1/1/2016 as part of DEER2016 | 0 | 0 | Disposition: MeasuresList-October312014.xlsx | RobNc |  |  | Res-Lighting-InGen_CFLratio0347_CFLscw-32w | DEER1315end | 2013-01-01 | 2015-12-31 | InEA_modVal | LT-89584 | L0323 |  |  | Standard |  | 1 | 1 | 0 | Deemed Ex Ante Team |  |  |  | Updated to indicate claim/filing status
4898 | R-In-CFLscw(36w)-dWP88 | Residential Indoor General Lighting: CFL Lamp with integated Ballast replaces pre-existing standard lighting Wattage. Measure includes Code case. Impacts: CFL-based HOU (varies by BldgType) | DEER1314 | Lighting Disposition | 2020-11-24 16:30 | Res-Iltg-dWatt-CFL | NonDEER | Scaled | BaseRatio | 0 | 0 | None |  | 0 |  | 1 | Res | Any | Lighting | InGen-CFL | Ltg_Lamp | CFLint_lamp | CFLscw(36w) | ILtg-CFL-Res | Res indoor non-refl CFL base case, Total Watts = 3.47 x Msr Watts | Res indoor non-refl CFL base case, Total Watts = 3.47 x Msr Watts | CFL Lamp: Any Non-reflector, 36 Watts | CFLratio0347 | CFLratio0347 | CFLscw(36w) | Available | Transition to new HOU begins 1/1/2016 as part of DEER2016 | 0 | 0 | Disposition: MeasuresList-October312014.xlsx | RobNc |  |  |  | DEER1315end | 2013-01-01 | 2015-12-31 | InEA_modVal |  |  |  |  | Standard |  | 1 | 1 | 0 | Deemed Ex Ante Team |  |  |  | Updated to indicate claim/filing status
4899 | R-In-CFLscw(40w)-dWP98 | Residential Indoor General Lighting: CFL Lamp with integated Ballast replaces pre-existing standard lighting Wattage. Measure includes Code case. Impacts: CFL-based HOU (varies by BldgType) | DEER1314 | Lighting Disposition | 2020-11-24 16:30 | Res-Iltg-dWatt-CFL | NonDEER | Scaled | BaseRatio | 0 | 0 | None |  | 0 |  | 1 | Res | Any | Lighting | InGen-CFL | Ltg_Lamp | CFLint_lamp | CFLscw(40w) | ILtg-CFL-Res | Res indoor non-refl CFL base case, Total Watts = 3.47 x Msr Watts | Res indoor non-refl CFL base case, Total Watts = 3.47 x Msr Watts | CFL Lamp: Non-Reflector, 40 Watts | CFLratio0347 | CFLratio0347 | CFLscw(40w) | Available | Transition to new HOU begins 1/1/2016 as part of DEER2016 | 0 | 0 | Disposition: MeasuresList-October312014.xlsx | RobNc |  |  |  | DEER1315end | 2013-01-01 | 2015-12-31 | InEA_modVal | LT-90135 | L0190 |  |  | Standard |  | 1 | 1 | 0 | Deemed Ex Ante Team |  |  |  | Updated to indicate claim/filing status
4900 | R-In-CFLscw(42w)-dWP103 | Residential Indoor General Lighting: CFL Lamp with integated Ballast replaces pre-existing standard lighting Wattage. Measure includes Code case. Impacts: CFL-based HOU (varies by BldgType) | DEER1314 | Lighting Disposition | 2020-11-24 16:30 | Res-Iltg-dWatt-CFL | NonDEER | Scaled | BaseRatio | 0 | 0 | None |  | 0 |  | 1 | Res | Any | Lighting | InGen-CFL | Ltg_Lamp | CFLint_lamp | CFLscw(42w) | ILtg-CFL-Res | Res indoor non-refl CFL base case, Total Watts = 3.47 x Msr Watts | Res indoor non-refl CFL base case, Total Watts = 3.47 x Msr Watts | CFL Lamp: Non-Reflector, 42 Watts | CFLratio0347 | CFLratio0347 | CFLscw(42w) | Available | Transition to new HOU begins 1/1/2016 as part of DEER2016 | 0 | 0 | Disposition: MeasuresList-October312014.xlsx | RobNc |  |  | Res-Lighting-InGen_CFLratio0347_CFLscw-42w | DEER1315end | 2013-01-01 | 2015-12-31 | InEA_modDescVal | LT-69840 | L0192 |  |  | Standard | Added LegacyID | 1 | 1 | 0 | Deemed Ex Ante Team |  | Added LegacyID |  | Updated to indicate claim/filing status
4901 | R-In-CFLscw(45w)-dWP111 | Residential Indoor General Lighting: CFL Lamp with integated Ballast replaces pre-existing standard lighting Wattage. Measure includes Code case. Impacts: CFL-based HOU (varies by BldgType) | DEER1314 | Lighting Disposition | 2020-11-24 16:30 | Res-Iltg-dWatt-CFL | NonDEER | Scaled | BaseRatio | 0 | 0 | None |  | 0 |  | 1 | Res | Any | Lighting | InGen-CFL | Ltg_Lamp | CFLint_lamp | CFLscw(45w) | ILtg-CFL-Res | Res indoor non-refl CFL base case, Total Watts = 3.47 x Msr Watts | Res indoor non-refl CFL base case, Total Watts = 3.47 x Msr Watts | CFL Lamp: Any Non-reflector, 45 Watts | CFLratio0347 | CFLratio0347 | CFLscw(45w) | Available | Transition to new HOU begins 1/1/2016 as part of DEER2016 | 0 | 0 | Disposition: MeasuresList-October312014.xlsx | RobNc |  |  |  | DEER1315end | 2013-01-01 | 2015-12-31 | InEA_modVal |  |  |  |  | Standard |  | 1 | 1 | 0 | Deemed Ex Ante Team |  |  |  | Updated to indicate claim/filing status
4902 | R-In-CFLscw(4w)-dWP9 | Residential Indoor General Lighting: CFL Lamp with integated Ballast replaces pre-existing standard lighting Wattage. Measure includes Code case. Impacts: CFL-based HOU (varies by BldgType) | DEER1314 | Lighting Disposition | 2020-11-24 16:30 | Res-Iltg-dWatt-CFL | NonDEER | Scaled | BaseRatio | 0 | 0 | None |  | 0 |  | 1 | Res | Any | Lighting | InGen-CFL | Ltg_Lamp | CFLint_lamp | CFLscw(4w) | ILtg-CFL-Res | Res indoor non-refl CFL base case, Total Watts = 3.47 x Msr Watts | Res indoor non-refl CFL base case, Total Watts = 3.47 x Msr Watts | CFL Lamp: Non-Reflector, 4 Watts | CFLratio0347 | CFLratio0347 | CFLscw(4w) | Available | Not used in 2013-14 Lighting Disposition | 0 | 0 | Disposition: MeasuresList-October312014.xlsx | RobNc |  |  | Res-Lighting-InGen_CFLratio0347_CFLscw-4w | DEER1315end | 2013-01-01 | 2015-05-31 | InEA_modDescVal |  | LC105 |  |  | Standard | Added LegacyID | 1 | 1 | 0 | Deemed Ex Ante Team |  | Added LegacyID |  | Updated to indicate claim/filing status
4903 | R-In-CFLscw(55w)-dWP135 | Residential Indoor General Lighting: CFL Lamp with integated Ballast replaces pre-existing standard lighting Wattage. Measure includes Code case. Impacts: CFL-based HOU (varies by BldgType) | DEER1314 | Lighting Disposition | 2020-11-24 16:30 | Res-Iltg-dWatt-CFL | NonDEER | Scaled | BaseRatio | 0 | 0 | None |  | 0 |  | 1 | Res | Any | Lighting | InGen-CFL | Ltg_Lamp | CFLint_lamp | CFLscw(55w) | ILtg-CFL-Res | Res indoor non-refl CFL base case, Total Watts = 3.47 x Msr Watts | Res indoor non-refl CFL base case, Total Watts = 3.47 x Msr Watts | CFL Lamp: Non-Reflector, 55 Watts | CFLratio0347 | CFLratio0347 | CFLscw(55w) | Available | Transition to new HOU begins 1/1/2016 as part of DEER2016 | 0 | 0 | Disposition: MeasuresList-October312014.xlsx | RobNc |  |  | Res-Lighting-InGen_CFLratio0347_CFLscw-55w | DEER1315end | 2013-01-01 | 2015-12-31 | InEA_modDescVal | LT-79693 | L0325 |  |  | Standard | Added LegacyID | 1 | 1 | 0 | Deemed Ex Ante Team |  | Added LegacyID |  | Updated to indicate claim/filing status
4904 | R-In-CFLscw(60w)-dWP148 | Residential Indoor General Lighting: CFL Lamp with integated Ballast replaces pre-existing standard lighting Wattage. Measure includes Code case. Impacts: CFL-based HOU (varies by BldgType) | DEER1314 | Lighting Disposition | 2020-11-24 16:30 | Res-Iltg-dWatt-CFL | NonDEER | Scaled | BaseRatio | 0 | 0 | None |  | 0 |  | 1 | Res | Any | Lighting | InGen-CFL | Ltg_Lamp | CFLint_lamp |  | ILtg-CFL-Res | Res indoor non-refl CFL base case, Total Watts = 3.47 x Msr Watts | Res indoor non-refl CFL base case, Total Watts = 3.47 x Msr Watts | CFL Lamp: Non-Reflector, 60 Watts | CFLratio0347 | CFLratio0347 | CFLscw(60w) | Available | Transition to new HOU begins 1/1/2016 as part of DEER2016 | 0 | 0 | Disposition: MeasuresList-October312014.xlsx | RobNc |  |  | Res-Lighting-InGen_CFLratio0347_CFLscw-60w | DEER1315end | 2013-01-01 | 2015-12-31 | InEA_modVal |  | L0327 |  |  | Standard |  | 1 | 1 | 0 | Deemed Ex Ante Team |  |  |  | Updated to indicate claim/filing status
4905 | R-In-CFLscw(7w)-dWP17 | Residential Indoor General Lighting: CFL Lamp with integated Ballast replaces pre-existing standard lighting Wattage. Measure includes Code case. Impacts: CFL-based HOU (varies by BldgType) | DEER1314 | Lighting Disposition | 2020-11-24 16:30 | Res-Iltg-dWatt-CFL | DEER | Scaled | BaseRatio | 0 | 0 | None |  | 0 |  | 1 | Res | Any | Lighting | InGen-CFL | Ltg_Lamp | CFLint_lamp | CFLscw(7w) | ILtg-CFL-Res | Res indoor non-refl CFL base case, Total Watts = 3.47 x Msr Watts | Res indoor non-refl CFL base case, Total Watts = 3.47 x Msr Watts | CFL Lamp: Non-Reflector, 296 initial lumens, 7 Watts | CFLratio0347 | CFLratio0347 | CFLscw(7w) | Available |  | 0 | 0 | Disposition: MeasuresList-October312014.xlsx | RobNc |  |  | Res-Lighting-InGen_CFLratio0347_CFLscw-7w | DEER1315end | 2013-01-01 | 2015-05-31 | InEA_modVal |  | L0160 |  |  | Standard |  | 1 | 1 | 0 | Deemed Ex Ante Team |  |  |  | Updated to indicate claim/filing status
4906 | R-In-CFLscw(80w)-dWP197 | Residential Indoor General Lighting: CFL Lamp with integated Ballast replaces pre-existing standard lighting Wattage. Measure includes Code case. Impacts: CFL-based HOU (varies by BldgType) | DEER1314 | Lighting Disposition | 2020-11-24 16:30 | Res-Iltg-dWatt-CFL | NonDEER | Scaled | BaseRatio | 0 | 0 | None |  | 0 |  | 1 | Res | Any | Lighting | InGen-CFL | Ltg_Lamp | CFLint_lamp |  | ILtg-CFL-Res | Res indoor non-refl CFL base case, Total Watts = 3.47 x Msr Watts | Res indoor non-refl CFL base case, Total Watts = 3.47 x Msr Watts | CFL Lamp: Non-Reflector, 80 Watts | CFLratio0347 | CFLratio0347 | CFLscw(80w) | Available | Transition to new HOU begins 1/1/2016 as part of DEER2016 | 0 | 0 | Disposition: MeasuresList-October312014.xlsx | RobNc |  |  | Res-Lighting-InGen_CFLratio0347_CFLscw-80w | DEER1315end | 2013-01-01 | 2015-12-31 | InEA_modDescVal |  |  |  |  | Standard | Added LegacyID | 1 | 1 | 0 | Deemed Ex Ante Team |  | Added LegacyID |  | Updated to indicate claim/filing status
4907 | R-In-CFLscw(8w)-dWP19 | Residential Indoor General Lighting: CFL Lamp with integated Ballast replaces pre-existing standard lighting Wattage. Measure includes Code case. Impacts: CFL-based HOU (varies by BldgType) | DEER1314 | Lighting Disposition | 2020-11-24 16:30 | Res-Iltg-dWatt-CFL | DEER | Scaled | BaseRatio | 0 | 0 | None |  | 0 |  | 1 | Res | Any | Lighting | InGen-CFL | Ltg_Lamp | CFLint_lamp | CFLscw(8w) | ILtg-CFL-Res | Res indoor non-refl CFL base case, Total Watts = 3.47 x Msr Watts | Res indoor non-refl CFL base case, Total Watts = 3.47 x Msr Watts | CFL Lamp: Non-Reflector, 320 initial lumens, 8 Watts | CFLratio0347 | CFLratio0347 | CFLscw(8w) | Available |  | 0 | 0 | Disposition: MeasuresList-October312014.xlsx | RobNc |  |  | Res-Lighting-InGen_CFLratio0347_CFLscw-8w | DEER1315end | 2013-01-01 | 2015-05-31 | InEA_modDescVal |  |  |  |  | Standard | Added LegacyID | 1 | 1 | 0 | Deemed Ex Ante Team |  | Added LegacyID |  | Updated to indicate claim/filing status
4908 | R-In-CFLscw(9w)-dWP22 | Residential Indoor General Lighting: CFL Lamp with integated Ballast replaces pre-existing standard lighting Wattage. Measure includes Code case. Impacts: CFL-based HOU (varies by BldgType) | DEER1314 | Lighting Disposition | 2020-11-24 16:30 | Res-Iltg-dWatt-CFL | DEER | Scaled | BaseRatio | 0 | 0 | None |  | 0 |  | 1 | Res | Any | Lighting | InGen-CFL | Ltg_Lamp | CFLint_lamp | CFLscw(9w) | ILtg-CFL-Res | Res indoor non-refl CFL base case, Total Watts = 3.47 x Msr Watts | Res indoor non-refl CFL base case, Total Watts = 3.47 x Msr Watts | CFL Lamp: Non-Reflector, 344 initial lumens, 9 Watts | CFLratio0347 | CFLratio0347 | CFLscw(9w) | Available |  | 0 | 0 | Disposition: MeasuresList-October312014.xlsx | RobNc |  |  | Res-Lighting-InGen_CFLratio0347_CFLscw-9w | DEER1315end | 2013-01-01 | 2015-05-31 | InEA_modVal | LT-48148 | LC107 |  |  | Standard |  | 1 | 1 | 0 | Deemed Ex Ante Team |  |  |  | Updated to indicate claim/filing status
4909 | R-In-CFLscw-A(10w)-dWP24 | Residential Indoor General Lighting: CFL Lamp with integated Ballast replaces pre-existing standard lighting Wattage. Measure includes Code case. Impacts: CFL-based HOU (varies by BldgType) | DEER1314 | Lighting Disposition | 2020-11-24 16:30 | Res-Iltg-dWatt-CFL | DEER | Scaled | BaseRatio | 0 | 0 | None |  | 0 |  | 1 | Res | Any | Lighting | InGen-CFL | Ltg_Lamp | CFLint_lamp | CFLscw-A(10w) | ILtg-CFL-Res | Res indoor non-refl CFL base case, Total Watts = 3.47 x Msr Watts | Res indoor non-refl CFL base case, Total Watts = 3.47 x Msr Watts | CFL Lamp: A-lamp, 10 Watts | CFLratio0347 | CFLratio0347 | CFLscw-A(10w) | Available |  | 0 | 0 | Disposition: MeasuresList-October312014.xlsx | RobNc |  |  |  | DEER1315end | 2013-01-01 | 2015-05-31 | InEA_modVal |  |  |  |  | Standard |  | 1 | 1 | 0 | Deemed Ex Ante Team |  |  |  | Updated to indicate claim/filing status
4910 | R-In-CFLscw-A(11w)-dWP27 | Residential Indoor General Lighting: CFL Lamp with integated Ballast replaces pre-existing standard lighting Wattage. Measure includes Code case. Impacts: CFL-based HOU (varies by BldgType) | DEER1314 | Lighting Disposition | 2020-11-24 16:30 | Res-Iltg-dWatt-CFL | DEER | Scaled | BaseRatio | 0 | 0 | None |  | 0 |  | 1 | Res | Any | Lighting | InGen-CFL | Ltg_Lamp | CFLint_lamp | CFLscw-A(11w) | ILtg-CFL-Res | Res indoor non-refl CFL base case, Total Watts = 3.47 x Msr Watts | Res indoor non-refl CFL base case, Total Watts = 3.47 x Msr Watts | CFL Lamp: A-lamp, 11 Watts | CFLratio0347 | CFLratio0347 | CFLscw-A(11w) | Available |  | 0 | 0 | Disposition: MeasuresList-October312014.xlsx | RobNc |  |  |  | DEER1315end | 2013-01-01 | 2015-05-31 | InEA_modVal |  |  |  |  | Standard |  | 1 | 1 | 0 | Deemed Ex Ante Team |  |  |  | Updated to indicate claim/filing status
4911 | R-In-CFLscw-A(12w)-dWP29 | Residential Indoor General Lighting: CFL Lamp with integated Ballast replaces pre-existing standard lighting Wattage. Measure includes Code case. Impacts: CFL-based HOU (varies by BldgType) | DEER1314 | Lighting Disposition | 2020-11-24 16:30 | Res-Iltg-dWatt-CFL | DEER | Scaled | BaseRatio | 0 | 0 | None |  | 0 |  | 1 | Res | Any | Lighting | InGen-CFL | Ltg_Lamp | CFLint_lamp | CFLscw-A(12w) | ILtg-CFL-Res | Res indoor non-refl CFL base case, Total Watts = 3.47 x Msr Watts | Res indoor non-refl CFL base case, Total Watts = 3.47 x Msr Watts | CFL Lamp: A-lamp, 12 Watts | CFLratio0347 | CFLratio0347 | CFLscw-A(12w) | Available |  | 0 | 0 | Disposition: MeasuresList-October312014.xlsx | RobNc |  |  |  | DEER1315end | 2013-01-01 | 2015-05-31 | InEA_modVal | LT-10566 |  |  |  | Standard |  | 1 | 1 | 0 | Deemed Ex Ante Team |  |  |  | Updated to indicate claim/filing status
4912 | R-In-CFLscw-A(13w)-dWP32 | Residential Indoor General Lighting: CFL Lamp with integated Ballast replaces pre-existing standard lighting Wattage. Measure includes Code case. Impacts: CFL-based HOU (varies by BldgType) | DEER1314 | Lighting Disposition | 2020-11-24 16:30 | Res-Iltg-dWatt-CFL | DEER | Scaled | BaseRatio | 0 | 0 | None |  | 0 |  | 1 | Res | Any | Lighting | InGen-CFL | Ltg_Lamp | CFLint_lamp | CFLscw-A(13w) | ILtg-CFL-Res | Res indoor non-refl CFL base case, Total Watts = 3.47 x Msr Watts | Res indoor non-refl CFL base case, Total Watts = 3.47 x Msr Watts | CFL Lamp: A-lamp, 13 Watts | CFLratio0347 | CFLratio0347 | CFLscw-A(13w) | Available |  | 0 | 0 | Disposition: MeasuresList-October312014.xlsx | RobNc |  |  |  | DEER1315end | 2013-01-01 | 2015-05-31 | InEA_modVal |  |  |  |  | Standard |  | 1 | 1 | 0 | Deemed Ex Ante Team |  |  |  | Updated to indicate claim/filing status
4913 | R-In-CFLscw-A(14w)-dWP34 | Residential Indoor General Lighting: CFL Lamp with integated Ballast replaces pre-existing standard lighting Wattage. Measure includes Code case. Impacts: CFL-based HOU (varies by BldgType) | DEER1314 | Lighting Disposition | 2020-11-24 16:30 | Res-Iltg-dWatt-CFL | DEER | Scaled | BaseRatio | 0 | 0 | None |  | 0 |  | 1 | Res | Any | Lighting | InGen-CFL | Ltg_Lamp | CFLint_lamp | CFLscw-A(14w) | ILtg-CFL-Res | Res indoor non-refl CFL base case, Total Watts = 3.47 x Msr Watts | Res indoor non-refl CFL base case, Total Watts = 3.47 x Msr Watts | CFL Lamp: A-lamp, 14 Watts | CFLratio0347 | CFLratio0347 | CFLscw-A(14w) | Available |  | 0 | 0 | Disposition: MeasuresList-October312014.xlsx | RobNc |  |  |  | DEER1315end | 2013-01-01 | 2015-05-31 | InEA_modVal | LT-46312 |  |  |  | Standard |  | 1 | 1 | 0 | Deemed Ex Ante Team |  |  |  | Updated to indicate claim/filing status
4914 | R-In-CFLscw-A(15w)-dWP37 | Residential Indoor General Lighting: CFL Lamp with integated Ballast replaces pre-existing standard lighting Wattage. Measure includes Code case. Impacts: CFL-based HOU (varies by BldgType) | DEER1314 | Lighting Disposition | 2020-11-24 16:30 | Res-Iltg-dWatt-CFL | DEER | Scaled | BaseRatio | 0 | 0 | None |  | 0 |  | 1 | Res | Any | Lighting | InGen-CFL | Ltg_Lamp | CFLint_lamp | CFLscw-A(15w) | ILtg-CFL-Res | Res indoor non-refl CFL base case, Total Watts = 3.47 x Msr Watts | Res indoor non-refl CFL base case, Total Watts = 3.47 x Msr Watts | CFL Lamp: A-lamp, 15 Watts | CFLratio0347 | CFLratio0347 | CFLscw-A(15w) | Available |  | 0 | 0 | Disposition: MeasuresList-October312014.xlsx | RobNc |  |  |  | DEER1315end | 2013-01-01 | 2015-05-31 | InEA_modVal |  |  |  |  | Standard |  | 1 | 1 | 0 | Deemed Ex Ante Team |  |  |  | Updated to indicate claim/filing status
4915 | R-In-CFLscw-A(16w)-dWP39 | Residential Indoor General Lighting: CFL Lamp with integated Ballast replaces pre-existing standard lighting Wattage. Measure includes Code case. Impacts: CFL-based HOU (varies by BldgType) | DEER1314 | Lighting Disposition | 2020-11-24 16:30 | Res-Iltg-dWatt-CFL | DEER | Scaled | BaseRatio | 0 | 0 | None |  | 0 |  | 1 | Res | Any | Lighting | InGen-CFL | Ltg_Lamp | CFLint_lamp | CFLscw-A(16w) | ILtg-CFL-Res | Res indoor non-refl CFL base case, Total Watts = 3.47 x Msr Watts | Res indoor non-refl CFL base case, Total Watts = 3.47 x Msr Watts | CFL Lamp: A-lamp, 16 Watts | CFLratio0347 | CFLratio0347 | CFLscw-A(16w) | Available |  | 0 | 0 | Disposition: MeasuresList-October312014.xlsx | RobNc |  |  |  | DEER1315end | 2013-01-01 | 2015-05-31 | InEA_modVal |  |  |  |  | Standard |  | 1 | 1 | 0 | Deemed Ex Ante Team |  |  |  | Updated to indicate claim/filing status
4916 | R-In-CFLscw-A(18w)-dWP44 | Residential Indoor General Lighting: CFL Lamp with integated Ballast replaces pre-existing standard lighting Wattage. Measure includes Code case. Impacts: CFL-based HOU (varies by BldgType) | DEER1314 | Lighting Disposition | 2020-11-24 16:30 | Res-Iltg-dWatt-CFL | DEER | Scaled | BaseRatio | 0 | 0 | None |  | 0 |  | 1 | Res | Any | Lighting | InGen-CFL | Ltg_Lamp | CFLint_lamp | CFLscw-A(18w) | ILtg-CFL-Res | Res indoor non-refl CFL base case, Total Watts = 3.47 x Msr Watts | Res indoor non-refl CFL base case, Total Watts = 3.47 x Msr Watts | CFL Lamp: A-lamp, 18 Watts | CFLratio0347 | CFLratio0347 | CFLscw-A(18w) | Available |  | 0 | 0 | Disposition: MeasuresList-October312014.xlsx | RobNc |  |  |  | DEER1315end | 2013-01-01 | 2015-05-31 | InEA_modVal | LT-48984 |  |  |  | Standard |  | 1 | 1 | 0 | Deemed Ex Ante Team |  |  |  | Updated to indicate claim/filing status
4917 | R-In-CFLscw-A(19w)-dWP46 | Residential Indoor General Lighting: CFL Lamp with integated Ballast replaces pre-existing standard lighting Wattage. Measure includes Code case. Impacts: CFL-based HOU (varies by BldgType) | DEER1314 | Lighting Disposition | 2020-11-24 16:30 | Res-Iltg-dWatt-CFL | DEER | Scaled | BaseRatio | 0 | 0 | None |  | 0 |  | 1 | Res | Any | Lighting | InGen-CFL | Ltg_Lamp | CFLint_lamp | CFLscw-A(19w) | ILtg-CFL-Res | Res indoor non-refl CFL base case, Total Watts = 3.47 x Msr Watts | Res indoor non-refl CFL base case, Total Watts = 3.47 x Msr Watts | CFL Lamp: A-lamp, 19 Watts | CFLratio0347 | CFLratio0347 | CFLscw-A(19w) | Available |  | 0 | 0 | Disposition: MeasuresList-October312014.xlsx | RobNc |  |  |  | DEER1315end | 2013-01-01 | 2015-05-31 | InEA_modVal | LT-71032 |  |  |  | Standard |  | 1 | 1 | 0 | Deemed Ex Ante Team |  |  |  | Updated to indicate claim/filing status
4918 | R-In-CFLscw-A(20w)-dWP49 | Residential Indoor General Lighting: CFL Lamp with integated Ballast replaces pre-existing standard lighting Wattage. Measure includes Code case. Impacts: CFL-based HOU (varies by BldgType) | DEER1314 | Lighting Disposition | 2020-11-24 16:30 | Res-Iltg-dWatt-CFL | DEER | Scaled | BaseRatio | 0 | 0 | None |  | 0 |  | 1 | Res | Any | Lighting | InGen-CFL | Ltg_Lamp | CFLint_lamp | CFLscw-A(20w) | ILtg-CFL-Res | Res indoor non-refl CFL base case, Total Watts = 3.47 x Msr Watts | Res indoor non-refl CFL base case, Total Watts = 3.47 x Msr Watts | CFL Lamp: A-lamp, 20 Watts | CFLratio0347 | CFLratio0347 | CFLscw-A(20w) | Available |  | 0 | 0 | Disposition: MeasuresList-October312014.xlsx | RobNc |  |  |  | DEER1315end | 2013-01-01 | 2015-05-31 | InEA_modVal | LT-13421 |  |  |  | Standard |  | 1 | 1 | 0 | Deemed Ex Ante Team |  |  |  | Updated to indicate claim/filing status
4919 | R-In-CFLscw-A(22w)-dWP54 | Residential Indoor General Lighting: CFL Lamp with integated Ballast replaces pre-existing standard lighting Wattage. Measure includes Code case. Impacts: CFL-based HOU (varies by BldgType) | DEER1314 | Lighting Disposition | 2020-11-24 16:30 | Res-Iltg-dWatt-CFL | DEER | Scaled | BaseRatio | 0 | 0 | None |  | 0 |  | 1 | Res | Any | Lighting | InGen-CFL | Ltg_Lamp | CFLint_lamp | CFLscw-A(22w) | ILtg-CFL-Res | Res indoor non-refl CFL base case, Total Watts = 3.47 x Msr Watts | Res indoor non-refl CFL base case, Total Watts = 3.47 x Msr Watts | CFL Lamp: A-lamp, 22 Watts | CFLratio0347 | CFLratio0347 | CFLscw-A(22w) | Available |  | 0 | 0 | Disposition: MeasuresList-October312014.xlsx | RobNc |  |  |  | DEER1315end | 2013-01-01 | 2015-05-31 | InEA_modVal |  |  |  |  | Standard |  | 1 | 1 | 0 | Deemed Ex Ante Team |  |  |  | Updated to indicate claim/filing status
4920 | R-In-CFLscw-A(23w)-dWP56 | Residential Indoor General Lighting: CFL Lamp with integated Ballast replaces pre-existing standard lighting Wattage. Measure includes Code case. Impacts: CFL-based HOU (varies by BldgType) | DEER1314 | Lighting Disposition | 2020-11-24 16:30 | Res-Iltg-dWatt-CFL | DEER | Scaled | BaseRatio | 0 | 0 | None |  | 0 |  | 1 | Res | Any | Lighting | InGen-CFL | Ltg_Lamp | CFLint_lamp | CFLscw-A(23w) | ILtg-CFL-Res | Res indoor non-refl CFL base case, Total Watts = 3.47 x Msr Watts | Res indoor non-refl CFL base case, Total Watts = 3.47 x Msr Watts | CFL Lamp: A-lamp, 23 Watts | CFLratio0347 | CFLratio0347 | CFLscw-A(23w) | Available |  | 0 | 0 | Disposition: MeasuresList-October312014.xlsx | RobNc |  |  |  | DEER1315end | 2013-01-01 | 2015-05-31 | InEA_modVal |  |  |  |  | Standard |  | 1 | 1 | 0 | Deemed Ex Ante Team |  |  |  | Updated to indicate claim/filing status
4921 | R-In-CFLscw-A(24w)-dWP59 | Residential Indoor General Lighting: CFL Lamp with integated Ballast replaces pre-existing standard lighting Wattage. Measure includes Code case. Impacts: CFL-based HOU (varies by BldgType) | DEER1314 | Lighting Disposition | 2020-11-24 16:30 | Res-Iltg-dWatt-CFL | DEER | Scaled | BaseRatio | 0 | 0 | None |  | 0 |  | 1 | Res | Any | Lighting | InGen-CFL | Ltg_Lamp | CFLint_lamp | CFLscw-A(24w) | ILtg-CFL-Res | Res indoor non-refl CFL base case, Total Watts = 3.47 x Msr Watts | Res indoor non-refl CFL base case, Total Watts = 3.47 x Msr Watts | CFL Lamp: A-lamp, 24 Watts | CFLratio0347 | CFLratio0347 | CFLscw-A(24w) | Available |  | 0 | 0 | Disposition: MeasuresList-October312014.xlsx | RobNc |  |  |  | DEER1315end | 2013-01-01 | 2015-05-31 | InEA_modVal |  |  |  |  | Standard |  | 1 | 1 | 0 | Deemed Ex Ante Team |  |  |  | Updated to indicate claim/filing status
4922 | R-In-CFLscw-A(25w)-dWP61 | Residential Indoor General Lighting: CFL Lamp with integated Ballast replaces pre-existing standard lighting Wattage. Measure includes Code case. Impacts: CFL-based HOU (varies by BldgType) | DEER1314 | Lighting Disposition | 2020-11-24 16:30 | Res-Iltg-dWatt-CFL | DEER | Scaled | BaseRatio | 0 | 0 | None |  | 0 |  | 1 | Res | Any | Lighting | InGen-CFL | Ltg_Lamp | CFLint_lamp | CFLscw-A(25w) | ILtg-CFL-Res | Res indoor non-refl CFL base case, Total Watts = 3.47 x Msr Watts | Res indoor non-refl CFL base case, Total Watts = 3.47 x Msr Watts | CFL Lamp: A-lamp, 25 Watts | CFLratio0347 | CFLratio0347 | CFLscw-A(25w) | Available |  | 0 | 0 | Disposition: MeasuresList-October312014.xlsx | RobNc |  |  |  | DEER1315end | 2013-01-01 | 2015-05-31 | InEA_modVal |  |  |  |  | Standard |  | 1 | 1 | 0 | Deemed Ex Ante Team |  |  |  | Updated to indicate claim/filing status
4923 | R-In-CFLscw-A(26w)-dWP64 | Residential Indoor General Lighting: CFL Lamp with integated Ballast replaces pre-existing standard lighting Wattage. Measure includes Code case. Impacts: CFL-based HOU (varies by BldgType) | DEER1314 | Lighting Disposition | 2020-11-24 16:30 | Res-Iltg-dWatt-CFL | DEER | Scaled | BaseRatio | 0 | 0 | None |  | 0 |  | 1 | Res | Any | Lighting | InGen-CFL | Ltg_Lamp | CFLint_lamp | CFLscw-A(26w) | ILtg-CFL-Res | Res indoor non-refl CFL base case, Total Watts = 3.47 x Msr Watts | Res indoor non-refl CFL base case, Total Watts = 3.47 x Msr Watts | CFL Lamp: A-lamp, 26 Watts | CFLratio0347 | CFLratio0347 | CFLscw-A(26w) | Available |  | 0 | 0 | Disposition: MeasuresList-October312014.xlsx | RobNc |  |  |  | DEER1315end | 2013-01-01 | 2015-05-31 | InEA_modVal |  |  |  |  | Standard |  | 1 | 1 | 0 | Deemed Ex Ante Team |  |  |  | Updated to indicate claim/filing status
4924 | R-In-CFLscw-A(27w)-dWP66 | Residential Indoor General Lighting: CFL Lamp with integated Ballast replaces pre-existing standard lighting Wattage. Measure includes Code case. Impacts: CFL-based HOU (varies by BldgType) | DEER1314 | Lighting Disposition | 2020-11-24 16:30 | Res-Iltg-dWatt-CFL | DEER | Scaled | BaseRatio | 0 | 0 | None |  | 0 |  | 1 | Res | Any | Lighting | InGen-CFL | Ltg_Lamp | CFLint_lamp | CFLscw-A(27w) | ILtg-CFL-Res | Res indoor non-refl CFL base case, Total Watts = 3.47 x Msr Watts | Res indoor non-refl CFL base case, Total Watts = 3.47 x Msr Watts | CFL Lamp: A-lamp, 27 Watts | CFLratio0347 | CFLratio0347 | CFLscw-A(27w) | Available |  | 0 | 0 | Disposition: MeasuresList-October312014.xlsx | RobNc |  |  |  | DEER1315end | 2013-01-01 | 2015-05-31 | InEA_modVal |  |  |  |  | Standard |  | 1 | 1 | 0 | Deemed Ex Ante Team |  |  |  | Updated to indicate claim/filing status
4925 | R-In-CFLscw-A(28w)-dWP69 | Residential Indoor General Lighting: CFL Lamp with integated Ballast replaces pre-existing standard lighting Wattage. Measure includes Code case. Impacts: CFL-based HOU (varies by BldgType) | DEER1314 | Lighting Disposition | 2020-11-24 16:30 | Res-Iltg-dWatt-CFL | DEER | Scaled | BaseRatio | 0 | 0 | None |  | 0 |  | 1 | Res | Any | Lighting | InGen-CFL | Ltg_Lamp | CFLint_lamp | CFLscw-A(28w) | ILtg-CFL-Res | Res indoor non-refl CFL base case, Total Watts = 3.47 x Msr Watts | Res indoor non-refl CFL base case, Total Watts = 3.47 x Msr Watts | CFL Lamp: A-lamp, 28 Watts | CFLratio0347 | CFLratio0347 | CFLscw-A(28w) | Available |  | 0 | 0 | Disposition: MeasuresList-October312014.xlsx | RobNc |  |  |  | DEER1315end | 2013-01-01 | 2015-05-31 | InEA_modVal |  |  |  |  | Standard |  | 1 | 1 | 0 | Deemed Ex Ante Team |  |  |  | Updated to indicate claim/filing status
4926 | R-In-CFLscw-A(30w)-dWP74 | Residential Indoor General Lighting: CFL Lamp with integated Ballast replaces pre-existing standard lighting Wattage. Measure includes Code case. Impacts: CFL-based HOU (varies by BldgType) | DEER1314 | Lighting Disposition | 2020-11-24 16:30 | Res-Iltg-dWatt-CFL | DEER | Scaled | BaseRatio | 0 | 0 | None |  | 0 |  | 1 | Res | Any | Lighting | InGen-CFL | Ltg_Lamp | CFLint_lamp | CFLscw-A(30w) | ILtg-CFL-Res | Res indoor non-refl CFL base case, Total Watts = 3.47 x Msr Watts | Res indoor non-refl CFL base case, Total Watts = 3.47 x Msr Watts | CFL Lamp: A-lamp, 30 Watts | CFLratio0347 | CFLratio0347 | CFLscw-A(30w) | Available |  | 0 | 0 | Disposition: MeasuresList-October312014.xlsx | RobNc |  |  |  | DEER1315end | 2013-01-01 | 2015-05-31 | InEA_modVal |  |  |  |  | Standard |  | 1 | 1 | 0 | Deemed Ex Ante Team |  |  |  | Updated to indicate claim/filing status
4927 | R-In-CFLscw-A(32w)-dWP79 | Residential Indoor General Lighting: CFL Lamp with integated Ballast replaces pre-existing standard lighting Wattage. Measure includes Code case. Impacts: CFL-based HOU (varies by BldgType) | DEER1314 | Lighting Disposition | 2020-11-24 16:30 | Res-Iltg-dWatt-CFL | NonDEER | Scaled | BaseRatio | 0 | 0 | None |  | 0 |  | 1 | Res | Any | Lighting | InGen-CFL | Ltg_Lamp | CFLint_lamp | CFLscw-A(32w) | ILtg-CFL-Res | Res indoor non-refl CFL base case, Total Watts = 3.47 x Msr Watts | Res indoor non-refl CFL base case, Total Watts = 3.47 x Msr Watts | CFL Lamp: A-lamp, 32 Watts | CFLratio0347 | CFLratio0347 | CFLscw-A(32w) | Available | Transition to new HOU begins 1/1/2016 as part of DEER2016 | 0 | 0 | Disposition: MeasuresList-October312014.xlsx | RobNc |  |  |  | DEER1315end | 2013-01-01 | 2015-12-31 | InEA_modVal |  |  |  |  | Standard |  | 1 | 1 | 0 | Deemed Ex Ante Team |  |  |  | Updated to indicate claim/filing status
4928 | R-In-CFLscw-A(40w)-dWP98 | Residential Indoor General Lighting: CFL Lamp with integated Ballast replaces pre-existing standard lighting Wattage. Measure includes Code case. Impacts: CFL-based HOU (varies by BldgType) | DEER1314 | Lighting Disposition | 2020-11-24 16:30 | Res-Iltg-dWatt-CFL | NonDEER | Scaled | BaseRatio | 0 | 0 | None |  | 0 |  | 1 | Res | Any | Lighting | InGen-CFL | Ltg_Lamp | CFLint_lamp | CFLscw-A(40w) | ILtg-CFL-Res | Res indoor non-refl CFL base case, Total Watts = 3.47 x Msr Watts | Res indoor non-refl CFL base case, Total Watts = 3.47 x Msr Watts | CFL Lamp: A-lamp, 40 Watts | CFLratio0347 | CFLratio0347 | CFLscw-A(40w) | Available | Transition to new HOU begins 1/1/2016 as part of DEER2016 | 0 | 0 | Disposition: MeasuresList-October312014.xlsx | RobNc |  |  |  | DEER1315end | 2013-01-01 | 2015-12-31 | InEA_modVal |  |  |  |  | Standard |  | 1 | 1 | 0 | Deemed Ex Ante Team |  |  |  | Updated to indicate claim/filing status
4929 | R-In-CFLscw-A(42w)-dWP103 | Residential Indoor General Lighting: CFL Lamp with integated Ballast replaces pre-existing standard lighting Wattage. Measure includes Code case. Impacts: CFL-based HOU (varies by BldgType) | DEER1314 | Lighting Disposition | 2020-11-24 16:30 | Res-Iltg-dWatt-CFL | NonDEER | Scaled | BaseRatio | 0 | 0 | None |  | 0 |  | 1 | Res | Any | Lighting | InGen-CFL | Ltg_Lamp | CFLint_lamp | CFLscw-A(42w) | ILtg-CFL-Res | Res indoor non-refl CFL base case, Total Watts = 3.47 x Msr Watts | Res indoor non-refl CFL base case, Total Watts = 3.47 x Msr Watts | CFL Lamp: A-lamp, 42 Watts | CFLratio0347 | CFLratio0347 | CFLscw-A(42w) | Available | Transition to new HOU begins 1/1/2016 as part of DEER2016 | 0 | 0 | Disposition: MeasuresList-October312014.xlsx | RobNc |  |  |  | DEER1315end | 2013-01-01 | 2015-12-31 | InEA_modVal |  |  |  |  | Standard |  | 1 | 1 | 0 | Deemed Ex Ante Team |  |  |  | Updated to indicate claim/filing status
4930 | R-In-CFLscw-A(45w)-dWP111 | Residential Indoor General Lighting: CFL Lamp with integated Ballast replaces pre-existing standard lighting Wattage. Measure includes Code case. Impacts: CFL-based HOU (varies by BldgType) | DEER1314 | Lighting Disposition | 2020-11-24 16:30 | Res-Iltg-dWatt-CFL | NonDEER | Scaled | BaseRatio | 0 | 0 | None |  | 0 |  | 1 | Res | Any | Lighting | InGen-CFL | Ltg_Lamp | CFLint_lamp | CFLscw-A(45w) | ILtg-CFL-Res | Res indoor non-refl CFL base case, Total Watts = 3.47 x Msr Watts | Res indoor non-refl CFL base case, Total Watts = 3.47 x Msr Watts | CFL Lamp: A-lamp, 45 Watts | CFLratio0347 | CFLratio0347 | CFLscw-A(45w) | Available | Transition to new HOU begins 1/1/2016 as part of DEER2016 | 0 | 0 | Disposition: MeasuresList-October312014.xlsx | RobNc |  |  |  | DEER1315end | 2013-01-01 | 2015-12-31 | InEA_modVal |  |  |  |  | Standard |  | 1 | 1 | 0 | Deemed Ex Ante Team |  |  |  | Updated to indicate claim/filing status
4931 | R-In-CFLscw-A(55w)-dWP135 | Residential Indoor General Lighting: CFL Lamp with integated Ballast replaces pre-existing standard lighting Wattage. Measure includes Code case. Impacts: CFL-based HOU (varies by BldgType) | DEER1314 | Lighting Disposition | 2020-11-24 16:30 | Res-Iltg-dWatt-CFL | NonDEER | Scaled | BaseRatio | 0 | 0 | None |  | 0 |  | 1 | Res | Any | Lighting | InGen-CFL | Ltg_Lamp | CFLint_lamp | CFLscw-A(55w) | ILtg-CFL-Res | Res indoor non-refl CFL base case, Total Watts = 3.47 x Msr Watts | Res indoor non-refl CFL base case, Total Watts = 3.47 x Msr Watts | CFL Lamp: A-lamp, 55 Watts | CFLratio0347 | CFLratio0347 | CFLscw-A(55w) | Available | Transition to new HOU begins 1/1/2016 as part of DEER2016 | 0 | 0 | Disposition: MeasuresList-October312014.xlsx | RobNc |  |  |  | DEER1315end | 2013-01-01 | 2015-12-31 | InEA_modVal |  |  |  |  | Standard |  | 1 | 1 | 0 | Deemed Ex Ante Team |  |  |  | Updated to indicate claim/filing status
4932 | R-In-CFLscw-A(7w)-dWP17 | Residential Indoor General Lighting: CFL Lamp with integated Ballast replaces pre-existing standard lighting Wattage. Measure includes Code case. Impacts: CFL-based HOU (varies by BldgType) | DEER1314 | Lighting Disposition | 2020-11-24 16:30 | Res-Iltg-dWatt-CFL | DEER | Scaled | BaseRatio | 0 | 0 | None |  | 0 |  | 1 | Res | Any | Lighting | InGen-CFL | Ltg_Lamp | CFLint_lamp | CFLscw-A(7w) | ILtg-CFL-Res | Res indoor non-refl CFL base case, Total Watts = 3.47 x Msr Watts | Res indoor non-refl CFL base case, Total Watts = 3.47 x Msr Watts | CFL Lamp: A-lamp, 7 Watts | CFLratio0347 | CFLratio0347 | CFLscw-A(7w) | Available |  | 0 | 0 | Disposition: MeasuresList-October312014.xlsx | RobNc |  |  |  | DEER1315end | 2013-01-01 | 2015-05-31 | InEA_modVal |  |  |  |  | Standard |  | 1 | 1 | 0 | Deemed Ex Ante Team |  |  |  | Updated to indicate claim/filing status
4933 | R-In-CFLscw-A(8w)-dWP19 | Residential Indoor General Lighting: CFL Lamp with integated Ballast replaces pre-existing standard lighting Wattage. Measure includes Code case. Impacts: CFL-based HOU (varies by BldgType) | DEER1314 | Lighting Disposition | 2020-11-24 16:30 | Res-Iltg-dWatt-CFL | DEER | Scaled | BaseRatio | 0 | 0 | None |  | 0 |  | 1 | Res | Any | Lighting | InGen-CFL | Ltg_Lamp | CFLint_lamp | CFLscw-A(8w) | ILtg-CFL-Res | Res indoor non-refl CFL base case, Total Watts = 3.47 x Msr Watts | Res indoor non-refl CFL base case, Total Watts = 3.47 x Msr Watts | CFL Lamp: A-lamp, 8 Watts | CFLratio0347 | CFLratio0347 | CFLscw-A(8w) | Available |  | 0 | 0 | Disposition: MeasuresList-October312014.xlsx | RobNc |  |  |  | DEER1315end | 2013-01-01 | 2015-05-31 | InEA_modVal |  |  |  |  | Standard |  | 1 | 1 | 0 | Deemed Ex Ante Team |  |  |  | Updated to indicate claim/filing status
4934 | R-In-CFLscw-A(9w)-dWP22 | Residential Indoor General Lighting: CFL Lamp with integated Ballast replaces pre-existing standard lighting Wattage. Measure includes Code case. Impacts: CFL-based HOU (varies by BldgType) | DEER1314 | Lighting Disposition | 2020-11-24 16:30 | Res-Iltg-dWatt-CFL | DEER | Scaled | BaseRatio | 0 | 0 | None |  | 0 |  | 1 | Res | Any | Lighting | InGen-CFL | Ltg_Lamp | CFLint_lamp | CFLscw-A(9w) | ILtg-CFL-Res | Res indoor non-refl CFL base case, Total Watts = 3.47 x Msr Watts | Res indoor non-refl CFL base case, Total Watts = 3.47 x Msr Watts | CFL Lamp: A-lamp, 9 Watts | CFLratio0347 | CFLratio0347 | CFLscw-A(9w) | Available |  | 0 | 0 | Disposition: MeasuresList-October312014.xlsx | RobNc |  |  |  | DEER1315end | 2013-01-01 | 2015-05-31 | InEA_modVal | LT-29785 |  |  |  | Standard |  | 1 | 1 | 0 | Deemed Ex Ante Team |  |  |  | Updated to indicate claim/filing status
4935 | R-In-CFLscw-Candle(10w)-dWP24 | Residential Indoor General Lighting: CFL Lamp with integated Ballast replaces pre-existing standard lighting Wattage. Measure includes Code case. Impacts: CFL-based HOU (varies by BldgType) | DEER1314 | Lighting Disposition | 2020-11-24 16:30 | Res-Iltg-dWatt-CFL | DEER | Scaled | BaseRatio | 0 | 0 | None |  | 0 |  | 1 | Res | Any | Lighting | InGen-CFL | Ltg_Lamp | CFLint_lamp | CFLscw-Candle(10w) | ILtg-CFL-Res | Res indoor non-refl CFL base case, Total Watts = 3.47 x Msr Watts | Res indoor non-refl CFL base case, Total Watts = 3.47 x Msr Watts | CFL Lamp: Candelabra, 10 Watts | CFLratio0347 | CFLratio0347 | CFLscw-Candle(10w) | Available |  | 0 | 0 | Disposition: MeasuresList-October312014.xlsx | RobNc |  |  |  | DEER1315end | 2013-01-01 | 2015-05-31 | InEA_modVal |  |  |  |  | Standard |  | 1 | 1 | 0 | Deemed Ex Ante Team |  |  |  | Updated to indicate claim/filing status
4936 | R-In-CFLscw-Candle(11w)-dWP27 | Residential Indoor General Lighting: CFL Lamp with integated Ballast replaces pre-existing standard lighting Wattage. Measure includes Code case. Impacts: CFL-based HOU (varies by BldgType) | DEER1314 | Lighting Disposition | 2020-11-24 16:30 | Res-Iltg-dWatt-CFL | DEER | Scaled | BaseRatio | 0 | 0 | None |  | 0 |  | 1 | Res | Any | Lighting | InGen-CFL | Ltg_Lamp | CFLint_lamp | CFLscw-Candle(11w) | ILtg-CFL-Res | Res indoor non-refl CFL base case, Total Watts = 3.47 x Msr Watts | Res indoor non-refl CFL base case, Total Watts = 3.47 x Msr Watts | CFL Lamp: Candelabra, 11 Watts | CFLratio0347 | CFLratio0347 | CFLscw-Candle(11w) | Available |  | 0 | 0 | Disposition: MeasuresList-October312014.xlsx | RobNc |  |  |  | DEER1315end | 2013-01-01 | 2015-05-31 | InEA_modVal |  |  |  |  | Standard |  | 1 | 1 | 0 | Deemed Ex Ante Team |  |  |  | Updated to indicate claim/filing status
4937 | R-In-CFLscw-Candle(12w)-dWP29 | Residential Indoor General Lighting: CFL Lamp with integated Ballast replaces pre-existing standard lighting Wattage. Measure includes Code case. Impacts: CFL-based HOU (varies by BldgType) | DEER1314 | Lighting Disposition | 2020-11-24 16:30 | Res-Iltg-dWatt-CFL | DEER | Scaled | BaseRatio | 0 | 0 | None |  | 0 |  | 1 | Res | Any | Lighting | InGen-CFL | Ltg_Lamp | CFLint_lamp | CFLscw-Candle(12w) | ILtg-CFL-Res | Res indoor non-refl CFL base case, Total Watts = 3.47 x Msr Watts | Res indoor non-refl CFL base case, Total Watts = 3.47 x Msr Watts | CFL Lamp: Candelabra, 12 Watts | CFLratio0347 | CFLratio0347 | CFLscw-Candle(12w) | Available |  | 0 | 0 | Disposition: MeasuresList-October312014.xlsx | RobNc |  |  |  | DEER1315end | 2013-01-01 | 2015-05-31 | InEA_modVal |  |  |  |  | Standard |  | 1 | 1 | 0 | Deemed Ex Ante Team |  |  |  | Updated to indicate claim/filing status
4938 | R-In-CFLscw-Candle(13w)-dWP32 | Residential Indoor General Lighting: CFL Lamp with integated Ballast replaces pre-existing standard lighting Wattage. Measure includes Code case. Impacts: CFL-based HOU (varies by BldgType) | DEER1314 | Lighting Disposition | 2020-11-24 16:30 | Res-Iltg-dWatt-CFL | DEER | Scaled | BaseRatio | 0 | 0 | None |  | 0 |  | 1 | Res | Any | Lighting | InGen-CFL | Ltg_Lamp | CFLint_lamp | CFLscw-Candle(13w) | ILtg-CFL-Res | Res indoor non-refl CFL base case, Total Watts = 3.47 x Msr Watts | Res indoor non-refl CFL base case, Total Watts = 3.47 x Msr Watts | CFL Lamp: Candelabra, 13 Watts | CFLratio0347 | CFLratio0347 | CFLscw-Candle(13w) | Available |  | 0 | 0 | Disposition: MeasuresList-October312014.xlsx | RobNc |  |  |  | DEER1315end | 2013-01-01 | 2015-05-31 | InEA_modVal |  |  |  |  | Standard |  | 1 | 1 | 0 | Deemed Ex Ante Team |  |  |  | Updated to indicate claim/filing status
4939 | R-In-CFLscw-Candle(14w)-dWP34 | Residential Indoor General Lighting: CFL Lamp with integated Ballast replaces pre-existing standard lighting Wattage. Measure includes Code case. Impacts: CFL-based HOU (varies by BldgType) | DEER1314 | Lighting Disposition | 2020-11-24 16:30 | Res-Iltg-dWatt-CFL | DEER | Scaled | BaseRatio | 0 | 0 | None |  | 0 |  | 1 | Res | Any | Lighting | InGen-CFL | Ltg_Lamp | CFLint_lamp | CFLscw-Candle(14w) | ILtg-CFL-Res | Res indoor non-refl CFL base case, Total Watts = 3.47 x Msr Watts | Res indoor non-refl CFL base case, Total Watts = 3.47 x Msr Watts | CFL Lamp: Candelabra, 14 Watts | CFLratio0347 | CFLratio0347 | CFLscw-Candle(14w) | Available |  | 0 | 0 | Disposition: MeasuresList-October312014.xlsx | RobNc |  |  |  | DEER1315end | 2013-01-01 | 2015-05-31 | InEA_modVal | LT-84743 |  |  |  | Standard |  | 1 | 1 | 0 | Deemed Ex Ante Team |  |  |  | Updated to indicate claim/filing status
4940 | R-In-CFLscw-Candle(15w)-dWP37 | Residential Indoor General Lighting: CFL Lamp with integated Ballast replaces pre-existing standard lighting Wattage. Measure includes Code case. Impacts: CFL-based HOU (varies by BldgType) | DEER1314 | Lighting Disposition | 2020-11-24 16:30 | Res-Iltg-dWatt-CFL | DEER | Scaled | BaseRatio | 0 | 0 | None |  | 0 |  | 1 | Res | Any | Lighting | InGen-CFL | Ltg_Lamp | CFLint_lamp | CFLscw-Candle(15w) | ILtg-CFL-Res | Res indoor non-refl CFL base case, Total Watts = 3.47 x Msr Watts | Res indoor non-refl CFL base case, Total Watts = 3.47 x Msr Watts | CFL Lamp: Candelabra, 15 Watts | CFLratio0347 | CFLratio0347 | CFLscw-Candle(15w) | Available |  | 0 | 0 | Disposition: MeasuresList-October312014.xlsx | RobNc |  |  |  | DEER1315end | 2013-01-01 | 2015-05-31 | InEA_modVal |  |  |  |  | Standard |  | 1 | 1 | 0 | Deemed Ex Ante Team |  |  |  | Updated to indicate claim/filing status
4941 | R-In-CFLscw-Candle(16w)-dWP39 | Residential Indoor General Lighting: CFL Lamp with integated Ballast replaces pre-existing standard lighting Wattage. Measure includes Code case. Impacts: CFL-based HOU (varies by BldgType) | DEER1314 | Lighting Disposition | 2020-11-24 16:30 | Res-Iltg-dWatt-CFL | DEER | Scaled | BaseRatio | 0 | 0 | None |  | 0 |  | 1 | Res | Any | Lighting | InGen-CFL | Ltg_Lamp | CFLint_lamp |  | ILtg-CFL-Res | Res indoor non-refl CFL base case, Total Watts = 3.47 x Msr Watts | Res indoor non-refl CFL base case, Total Watts = 3.47 x Msr Watts | CFL Lamp: Candelabra, 16 Watts | CFLratio0347 | CFLratio0347 | CFLscw-Candle(16w) | Available |  | 0 | 0 | Disposition: MeasuresList-October312014.xlsx | RobNc |  |  |  | DEER1315end | 2013-01-01 | 2015-05-31 | InEA_modVal |  |  |  |  | Standard |  | 1 | 1 | 0 | Deemed Ex Ante Team |  |  |  | Updated to indicate claim/filing status
4942 | R-In-CFLscw-Candle(18w)-dWP44 | Residential Indoor General Lighting: CFL Lamp with integated Ballast replaces pre-existing standard lighting Wattage. Measure includes Code case. Impacts: CFL-based HOU (varies by BldgType) | DEER1314 | Lighting Disposition | 2020-11-24 16:30 | Res-Iltg-dWatt-CFL | DEER | Scaled | BaseRatio | 0 | 0 | None |  | 0 |  | 1 | Res | Any | Lighting | InGen-CFL | Ltg_Lamp | CFLint_lamp |  | ILtg-CFL-Res | Res indoor non-refl CFL base case, Total Watts = 3.47 x Msr Watts | Res indoor non-refl CFL base case, Total Watts = 3.47 x Msr Watts | CFL Lamp: Candelabra, 18 Watts | CFLratio0347 | CFLratio0347 | CFLscw-Candle(18w) | Available |  | 0 | 0 | Disposition: MeasuresList-October312014.xlsx | RobNc |  |  |  | DEER1315end | 2013-01-01 | 2015-05-31 | InEA_modVal |  |  |  |  | Standard |  | 1 | 1 | 0 | Deemed Ex Ante Team |  |  |  | Updated to indicate claim/filing status
4943 | R-In-CFLscw-Candle(19w)-dWP46 | Residential Indoor General Lighting: CFL Lamp with integated Ballast replaces pre-existing standard lighting Wattage. Measure includes Code case. Impacts: CFL-based HOU (varies by BldgType) | DEER1314 | Lighting Disposition | 2020-11-24 16:30 | Res-Iltg-dWatt-CFL | DEER | Scaled | BaseRatio | 0 | 0 | None |  | 0 |  | 1 | Res | Any | Lighting | InGen-CFL | Ltg_Lamp | CFLint_lamp |  | ILtg-CFL-Res | Res indoor non-refl CFL base case, Total Watts = 3.47 x Msr Watts | Res indoor non-refl CFL base case, Total Watts = 3.47 x Msr Watts | CFL Lamp: Candelabra, 19 Watts | CFLratio0347 | CFLratio0347 | CFLscw-Candle(19w) | Available |  | 0 | 0 | Disposition: MeasuresList-October312014.xlsx | RobNc |  |  |  | DEER1315end | 2013-01-01 | 2015-05-31 | InEA_modVal |  |  |  |  | Standard |  | 1 | 1 | 0 | Deemed Ex Ante Team |  |  |  | Updated to indicate claim/filing status
4944 | R-In-CFLscw-Candle(20w)-dWP49 | Residential Indoor General Lighting: CFL Lamp with integated Ballast replaces pre-existing standard lighting Wattage. Measure includes Code case. Impacts: CFL-based HOU (varies by BldgType) | DEER1314 | Lighting Disposition | 2020-11-24 16:30 | Res-Iltg-dWatt-CFL | DEER | Scaled | BaseRatio | 0 | 0 | None |  | 0 |  | 1 | Res | Any | Lighting | InGen-CFL | Ltg_Lamp | CFLint_lamp |  | ILtg-CFL-Res | Res indoor non-refl CFL base case, Total Watts = 3.47 x Msr Watts | Res indoor non-refl CFL base case, Total Watts = 3.47 x Msr Watts | CFL Lamp: Candelabra, 20 Watts | CFLratio0347 | CFLratio0347 | CFLscw-Candle(20w) | Available |  | 0 | 0 | Disposition: MeasuresList-October312014.xlsx | RobNc |  |  |  | DEER1315end | 2013-01-01 | 2015-05-31 | InEA_modVal |  |  |  |  | Standard |  | 1 | 1 | 0 | Deemed Ex Ante Team |  |  |  | Updated to indicate claim/filing status
4945 | R-In-CFLscw-Candle(22w)-dWP54 | Residential Indoor General Lighting: CFL Lamp with integated Ballast replaces pre-existing standard lighting Wattage. Measure includes Code case. Impacts: CFL-based HOU (varies by BldgType) | DEER1314 | Lighting Disposition | 2020-11-24 16:30 | Res-Iltg-dWatt-CFL | DEER | Scaled | BaseRatio | 0 | 0 | None |  | 0 |  | 1 | Res | Any | Lighting | InGen-CFL | Ltg_Lamp | CFLint_lamp |  | ILtg-CFL-Res | Res indoor non-refl CFL base case, Total Watts = 3.47 x Msr Watts | Res indoor non-refl CFL base case, Total Watts = 3.47 x Msr Watts | CFL Lamp: Candelabra, 22 Watts | CFLratio0347 | CFLratio0347 | CFLscw-Candle(22w) | Available |  | 0 | 0 | Disposition: MeasuresList-October312014.xlsx | RobNc |  |  |  | DEER1315end | 2013-01-01 | 2015-05-31 | InEA_modVal |  |  |  |  | Standard |  | 1 | 1 | 0 | Deemed Ex Ante Team |  |  |  | Updated to indicate claim/filing status
4946 | R-In-CFLscw-Candle(23w)-dWP56 | Residential Indoor General Lighting: CFL Lamp with integated Ballast replaces pre-existing standard lighting Wattage. Measure includes Code case. Impacts: CFL-based HOU (varies by BldgType) | DEER1314 | Lighting Disposition | 2020-11-24 16:30 | Res-Iltg-dWatt-CFL | DEER | Scaled | BaseRatio | 0 | 0 | None |  | 0 |  | 1 | Res | Any | Lighting | InGen-CFL | Ltg_Lamp | CFLint_lamp |  | ILtg-CFL-Res | Res indoor non-refl CFL base case, Total Watts = 3.47 x Msr Watts | Res indoor non-refl CFL base case, Total Watts = 3.47 x Msr Watts | CFL Lamp: Candelabra, 23 Watts | CFLratio0347 | CFLratio0347 | CFLscw-Candle(23w) | Available |  | 0 | 0 | Disposition: MeasuresList-October312014.xlsx | RobNc |  |  |  | DEER1315end | 2013-01-01 | 2015-05-31 | InEA_modVal |  |  |  |  | Standard |  | 1 | 1 | 0 | Deemed Ex Ante Team |  |  |  | Updated to indicate claim/filing status
4947 | R-In-CFLscw-Candle(24w)-dWP59 | Residential Indoor General Lighting: CFL Lamp with integated Ballast replaces pre-existing standard lighting Wattage. Measure includes Code case. Impacts: CFL-based HOU (varies by BldgType) | DEER1314 | Lighting Disposition | 2020-11-24 16:30 | Res-Iltg-dWatt-CFL | DEER | Scaled | BaseRatio | 0 | 0 | None |  | 0 |  | 1 | Res | Any | Lighting | InGen-CFL | Ltg_Lamp | CFLint_lamp |  | ILtg-CFL-Res | Res indoor non-refl CFL base case, Total Watts = 3.47 x Msr Watts | Res indoor non-refl CFL base case, Total Watts = 3.47 x Msr Watts | CFL Lamp: Candelabra, 24 Watts | CFLratio0347 | CFLratio0347 | CFLscw-Candle(24w) | Available |  | 0 | 0 | Disposition: MeasuresList-October312014.xlsx | RobNc |  |  |  | DEER1315end | 2013-01-01 | 2015-05-31 | InEA_modVal |  |  |  |  | Standard |  | 1 | 1 | 0 | Deemed Ex Ante Team |  |  |  | Updated to indicate claim/filing status
4948 | R-In-CFLscw-Candle(25w)-dWP61 | Residential Indoor General Lighting: CFL Lamp with integated Ballast replaces pre-existing standard lighting Wattage. Measure includes Code case. Impacts: CFL-based HOU (varies by BldgType) | DEER1314 | Lighting Disposition | 2020-11-24 16:30 | Res-Iltg-dWatt-CFL | DEER | Scaled | BaseRatio | 0 | 0 | None |  | 0 |  | 1 | Res | Any | Lighting | InGen-CFL | Ltg_Lamp | CFLint_lamp |  | ILtg-CFL-Res | Res indoor non-refl CFL base case, Total Watts = 3.47 x Msr Watts | Res indoor non-refl CFL base case, Total Watts = 3.47 x Msr Watts | CFL Lamp: Candelabra, 25 Watts | CFLratio0347 | CFLratio0347 | CFLscw-Candle(25w) | Available |  | 0 | 0 | Disposition: MeasuresList-October312014.xlsx | RobNc |  |  |  | DEER1315end | 2013-01-01 | 2015-05-31 | InEA_modVal |  |  |  |  | Standard |  | 1 | 1 | 0 | Deemed Ex Ante Team |  |  |  | Updated to indicate claim/filing status
4949 | R-In-CFLscw-Candle(26w)-dWP64 | Residential Indoor General Lighting: CFL Lamp with integated Ballast replaces pre-existing standard lighting Wattage. Measure includes Code case. Impacts: CFL-based HOU (varies by BldgType) | DEER1314 | Lighting Disposition | 2020-11-24 16:30 | Res-Iltg-dWatt-CFL | DEER | Scaled | BaseRatio | 0 | 0 | None |  | 0 |  | 1 | Res | Any | Lighting | InGen-CFL | Ltg_Lamp | CFLint_lamp |  | ILtg-CFL-Res | Res indoor non-refl CFL base case, Total Watts = 3.47 x Msr Watts | Res indoor non-refl CFL base case, Total Watts = 3.47 x Msr Watts | CFL Lamp: Candelabra, 26 Watts | CFLratio0347 | CFLratio0347 | CFLscw-Candle(26w) | Available |  | 0 | 0 | Disposition: MeasuresList-October312014.xlsx | RobNc |  |  |  | DEER1315end | 2013-01-01 | 2015-05-31 | InEA_modVal |  |  |  |  | Standard |  | 1 | 1 | 0 | Deemed Ex Ante Team |  |  |  | Updated to indicate claim/filing status
4950 | R-In-CFLscw-Candle(27w)-dWP66 | Residential Indoor General Lighting: CFL Lamp with integated Ballast replaces pre-existing standard lighting Wattage. Measure includes Code case. Impacts: CFL-based HOU (varies by BldgType) | DEER1314 | Lighting Disposition | 2020-11-24 16:30 | Res-Iltg-dWatt-CFL | DEER | Scaled | BaseRatio | 0 | 0 | None |  | 0 |  | 1 | Res | Any | Lighting | InGen-CFL | Ltg_Lamp | CFLint_lamp |  | ILtg-CFL-Res | Res indoor non-refl CFL base case, Total Watts = 3.47 x Msr Watts | Res indoor non-refl CFL base case, Total Watts = 3.47 x Msr Watts | CFL Lamp: Candelabra, 27 Watts | CFLratio0347 | CFLratio0347 | CFLscw-Candle(27w) | Available |  | 0 | 0 | Disposition: MeasuresList-October312014.xlsx | RobNc |  |  |  | DEER1315end | 2013-01-01 | 2015-05-31 | InEA_modVal |  |  |  |  | Standard |  | 1 | 1 | 0 | Deemed Ex Ante Team |  |  |  | Updated to indicate claim/filing status
4951 | R-In-CFLscw-Candle(28w)-dWP69 | Residential Indoor General Lighting: CFL Lamp with integated Ballast replaces pre-existing standard lighting Wattage. Measure includes Code case. Impacts: CFL-based HOU (varies by BldgType) | DEER1314 | Lighting Disposition | 2020-11-24 16:30 | Res-Iltg-dWatt-CFL | DEER | Scaled | BaseRatio | 0 | 0 | None |  | 0 |  | 1 | Res | Any | Lighting | InGen-CFL | Ltg_Lamp | CFLint_lamp |  | ILtg-CFL-Res | Res indoor non-refl CFL base case, Total Watts = 3.47 x Msr Watts | Res indoor non-refl CFL base case, Total Watts = 3.47 x Msr Watts | CFL Lamp: Candelabra, 28 Watts | CFLratio0347 | CFLratio0347 | CFLscw-Candle(28w) | Available |  | 0 | 0 | Disposition: MeasuresList-October312014.xlsx | RobNc |  |  |  | DEER1315end | 2013-01-01 | 2015-05-31 | InEA_modVal |  |  |  |  | Standard |  | 1 | 1 | 0 | Deemed Ex Ante Team |  |  |  | Updated to indicate claim/filing status
4952 | R-In-CFLscw-Candle(30w)-dWP74 | Residential Indoor General Lighting: CFL Lamp with integated Ballast replaces pre-existing standard lighting Wattage. Measure includes Code case. Impacts: CFL-based HOU (varies by BldgType) | DEER1314 | Lighting Disposition | 2020-11-24 16:30 | Res-Iltg-dWatt-CFL | DEER | Scaled | BaseRatio | 0 | 0 | None |  | 0 |  | 1 | Res | Any | Lighting | InGen-CFL | Ltg_Lamp | CFLint_lamp |  | ILtg-CFL-Res | Res indoor non-refl CFL base case, Total Watts = 3.47 x Msr Watts | Res indoor non-refl CFL base case, Total Watts = 3.47 x Msr Watts | CFL Lamp: Candelabra, 30 Watts | CFLratio0347 | CFLratio0347 | CFLscw-Candle(30w) | Available |  | 0 | 0 | Disposition: MeasuresList-October312014.xlsx | RobNc |  |  |  | DEER1315end | 2013-01-01 | 2015-05-31 | InEA_modVal |  |  |  |  | Standard |  | 1 | 1 | 0 | Deemed Ex Ante Team |  |  |  | Updated to indicate claim/filing status
4953 | R-In-CFLscw-Candle(32w)-dWP79 | Residential Indoor General Lighting: CFL Lamp with integated Ballast replaces pre-existing standard lighting Wattage. Measure includes Code case. Impacts: CFL-based HOU (varies by BldgType) | DEER1314 | Lighting Disposition | 2020-11-24 16:30 | Res-Iltg-dWatt-CFL | NonDEER | Scaled | BaseRatio | 0 | 0 | None |  | 0 |  | 1 | Res | Any | Lighting | InGen-CFL | Ltg_Lamp | CFLint_lamp |  | ILtg-CFL-Res | Res indoor non-refl CFL base case, Total Watts = 3.47 x Msr Watts | Res indoor non-refl CFL base case, Total Watts = 3.47 x Msr Watts | CFL Lamp: Candelabra, 32 Watts | CFLratio0347 | CFLratio0347 | CFLscw-Candle(32w) | Available | Transition to new HOU begins 1/1/2016 as part of DEER2016 | 0 | 0 | Disposition: MeasuresList-October312014.xlsx | RobNc |  |  |  | DEER1315end | 2013-01-01 | 2015-12-31 | InEA_modVal |  |  |  |  | Standard |  | 1 | 1 | 0 | Deemed Ex Ante Team |  |  |  | Updated to indicate claim/filing status
4954 | R-In-CFLscw-Candle(40w)-dWP98 | Residential Indoor General Lighting: CFL Lamp with integated Ballast replaces pre-existing standard lighting Wattage. Measure includes Code case. Impacts: CFL-based HOU (varies by BldgType) | DEER1314 | Lighting Disposition | 2020-11-24 16:30 | Res-Iltg-dWatt-CFL | NonDEER | Scaled | BaseRatio | 0 | 0 | None |  | 0 |  | 1 | Res | Any | Lighting | InGen-CFL | Ltg_Lamp | CFLint_lamp |  | ILtg-CFL-Res | Res indoor non-refl CFL base case, Total Watts = 3.47 x Msr Watts | Res indoor non-refl CFL base case, Total Watts = 3.47 x Msr Watts | CFL Lamp: Candelabra, 40 Watts | CFLratio0347 | CFLratio0347 | CFLscw-Candle(40w) | Available | Transition to new HOU begins 1/1/2016 as part of DEER2016 | 0 | 0 | Disposition: MeasuresList-October312014.xlsx | RobNc |  |  |  | DEER1315end | 2013-01-01 | 2015-12-31 | InEA_modVal |  |  |  |  | Standard |  | 1 | 1 | 0 | Deemed Ex Ante Team |  |  |  | Updated to indicate claim/filing status
4955 | R-In-CFLscw-Candle(42w)-dWP103 | Residential Indoor General Lighting: CFL Lamp with integated Ballast replaces pre-existing standard lighting Wattage. Measure includes Code case. Impacts: CFL-based HOU (varies by BldgType) | DEER1314 | Lighting Disposition | 2020-11-24 16:30 | Res-Iltg-dWatt-CFL | NonDEER | Scaled | BaseRatio | 0 | 0 | None |  | 0 |  | 1 | Res | Any | Lighting | InGen-CFL | Ltg_Lamp | CFLint_lamp |  | ILtg-CFL-Res | Res indoor non-refl CFL base case, Total Watts = 3.47 x Msr Watts | Res indoor non-refl CFL base case, Total Watts = 3.47 x Msr Watts | CFL Lamp: Candelabra, 42 Watts | CFLratio0347 | CFLratio0347 | CFLscw-Candle(42w) | Available | Transition to new HOU begins 1/1/2016 as part of DEER2016 | 0 | 0 | Disposition: MeasuresList-October312014.xlsx | RobNc |  |  |  | DEER1315end | 2013-01-01 | 2015-12-31 | InEA_modVal |  |  |  |  | Standard |  | 1 | 1 | 0 | Deemed Ex Ante Team |  |  |  | Updated to indicate claim/filing status
4956 | R-In-CFLscw-Candle(45w)-dWP111 | Residential Indoor General Lighting: CFL Lamp with integated Ballast replaces pre-existing standard lighting Wattage. Measure includes Code case. Impacts: CFL-based HOU (varies by BldgType) | DEER1314 | Lighting Disposition | 2020-11-24 16:30 | Res-Iltg-dWatt-CFL | NonDEER | Scaled | BaseRatio | 0 | 0 | None |  | 0 |  | 1 | Res | Any | Lighting | InGen-CFL | Ltg_Lamp | CFLint_lamp |  | ILtg-CFL-Res | Res indoor non-refl CFL base case, Total Watts = 3.47 x Msr Watts | Res indoor non-refl CFL base case, Total Watts = 3.47 x Msr Watts | CFL Lamp: Candelabra, 45 Watts | CFLratio0347 | CFLratio0347 | CFLscw-Candle(45w) | Available | Transition to new HOU begins 1/1/2016 as part of DEER2016 | 0 | 0 | Disposition: MeasuresList-October312014.xlsx | RobNc |  |  |  | DEER1315end | 2013-01-01 | 2015-12-31 | InEA_modVal |  |  |  |  | Standard |  | 1 | 1 | 0 | Deemed Ex Ante Team |  |  |  | Updated to indicate claim/filing status
4957 | R-In-CFLscw-Candle(55w)-dWP135 | Residential Indoor General Lighting: CFL Lamp with integated Ballast replaces pre-existing standard lighting Wattage. Measure includes Code case. Impacts: CFL-based HOU (varies by BldgType) | DEER1314 | Lighting Disposition | 2020-11-24 16:30 | Res-Iltg-dWatt-CFL | NonDEER | Scaled | BaseRatio | 0 | 0 | None |  | 0 |  | 1 | Res | Any | Lighting | InGen-CFL | Ltg_Lamp | CFLint_lamp |  | ILtg-CFL-Res | Res indoor non-refl CFL base case, Total Watts = 3.47 x Msr Watts | Res indoor non-refl CFL base case, Total Watts = 3.47 x Msr Watts | CFL Lamp: Candelabra, 55 Watts | CFLratio0347 | CFLratio0347 | CFLscw-Candle(55w) | Available | Transition to new HOU begins 1/1/2016 as part of DEER2016 | 0 | 0 | Disposition: MeasuresList-October312014.xlsx | RobNc |  |  |  | DEER1315end | 2013-01-01 | 2015-12-31 | InEA_modVal |  |  |  |  | Standard |  | 1 | 1 | 0 | Deemed Ex Ante Team |  |  |  | Updated to indicate claim/filing status
4958 | R-In-CFLscw-Candle(7w)-dWP17 | Residential Indoor General Lighting: CFL Lamp with integated Ballast replaces pre-existing standard lighting Wattage. Measure includes Code case. Impacts: CFL-based HOU (varies by BldgType) | DEER1314 | Lighting Disposition | 2020-11-24 16:30 | Res-Iltg-dWatt-CFL | DEER | Scaled | BaseRatio | 0 | 0 | None |  | 0 |  | 1 | Res | Any | Lighting | InGen-CFL | Ltg_Lamp | CFLint_lamp | CFLscw-Candle(7w) | ILtg-CFL-Res | Res indoor non-refl CFL base case, Total Watts = 3.47 x Msr Watts | Res indoor non-refl CFL base case, Total Watts = 3.47 x Msr Watts | CFL Lamp: Candelabra, 7 Watts | CFLratio0347 | CFLratio0347 | CFLscw-Candle(7w) | Available |  | 0 | 0 | Disposition: MeasuresList-October312014.xlsx | RobNc |  |  |  | DEER1315end | 2013-01-01 | 2015-05-31 | InEA_modVal |  |  |  |  | Standard |  | 1 | 1 | 0 | Deemed Ex Ante Team |  |  |  | Updated to indicate claim/filing status
4959 | R-In-CFLscw-Candle(8w)-dWP19 | Residential Indoor General Lighting: CFL Lamp with integated Ballast replaces pre-existing standard lighting Wattage. Measure includes Code case. Impacts: CFL-based HOU (varies by BldgType) | DEER1314 | Lighting Disposition | 2020-11-24 16:30 | Res-Iltg-dWatt-CFL | DEER | Scaled | BaseRatio | 0 | 0 | None |  | 0 |  | 1 | Res | Any | Lighting | InGen-CFL | Ltg_Lamp | CFLint_lamp | CFLscw-Candle(8w) | ILtg-CFL-Res | Res indoor non-refl CFL base case, Total Watts = 3.47 x Msr Watts | Res indoor non-refl CFL base case, Total Watts = 3.47 x Msr Watts | CFL Lamp: Candelabra, 8 Watts | CFLratio0347 | CFLratio0347 | CFLscw-Candle(8w) | Available |  | 0 | 0 | Disposition: MeasuresList-October312014.xlsx | RobNc |  |  |  | DEER1315end | 2013-01-01 | 2015-05-31 | InEA_modVal |  |  |  |  | Standard |  | 1 | 1 | 0 | Deemed Ex Ante Team |  |  |  | Updated to indicate claim/filing status
4960 | R-In-CFLscw-Candle(9w)-dWP22 | Residential Indoor General Lighting: CFL Lamp with integated Ballast replaces pre-existing standard lighting Wattage. Measure includes Code case. Impacts: CFL-based HOU (varies by BldgType) | DEER1314 | Lighting Disposition | 2020-11-24 16:30 | Res-Iltg-dWatt-CFL | DEER | Scaled | BaseRatio | 0 | 0 | None |  | 0 |  | 1 | Res | Any | Lighting | InGen-CFL | Ltg_Lamp | CFLint_lamp | CFLscw-Candle(9w) | ILtg-CFL-Res | Res indoor non-refl CFL base case, Total Watts = 3.47 x Msr Watts | Res indoor non-refl CFL base case, Total Watts = 3.47 x Msr Watts | CFL Lamp: Candelabra, 9 Watts | CFLratio0347 | CFLratio0347 | CFLscw-Candle(9w) | Available |  | 0 | 0 | Disposition: MeasuresList-October312014.xlsx | RobNc |  |  |  | DEER1315end | 2013-01-01 | 2015-05-31 | InEA_modVal |  |  |  |  | Standard |  | 1 | 1 | 0 | Deemed Ex Ante Team |  |  |  | Updated to indicate claim/filing status
4961 | R-In-CFLscw-Circ9(22w)-dWP103 | Residential Indoor General Lighting: CFL Lamp with integated Ballast replaces Incandescent Lamp. Measure includes Code case. Impacts: CFL-based HOU (varies by BldgType) | DEER2017 | Lighting Disposition | 2020-11-24 16:30 | Res-Iltg-dWatt-CFL | DEER | Scaled | Delta | 0 | 0 | None |  | 0 |  | 1 | Res | Any | Lighting | InGen-CFL | Ltg_Lamp | CFLint_lamp |  | ILtg-CFL-Res | Incandescent lamp: 125W lamp; Rated Life=1500hrs | Incandescent lamp: 125W lamp; Rated Life=1500hrs | CFL Lamp: T-9 Circular Tube, 22 Watts | Incan(125w) | Incan(125w) | CFLscw-Circ9(22w) | Available | WP source e.g.: SCE13LG017r0; Old Measure ID = R-In-CFLscw-Circ9(22w)-dWP70 | 0 | 0 | Disposition: MeasuresList-October312014.xlsx | RobNc |  | ILtg-Incand-Res |  | DEER1417 | 2014-10-31 | 2018-06-30 | [5 empty] | Standard | Updated for DEER2017 via Qualifier | 1 | 1 | 0 | Deemed Ex Ante Team |  | Updated for DEER2017 via Qualifier |  | Updated to indicate claim/filing status
4962 | R-In-CFLscw-Circ9(22w)-dWP54 | Residential Indoor General Lighting: CFL Lamp with integated Ballast replaces pre-existing standard lighting Wattage. Measure includes Code case. Impacts: CFL-based HOU (varies by BldgType) | DEER1314 | Lighting Disposition | 2020-11-24 16:30 | Res-Iltg-dWatt-CFL | DEER | Scaled | BaseRatio | 0 | 0 | None |  | 0 |  | 1 | Res | Any | Lighting | InGen-CFL | Ltg_Lamp | CFLint_lamp |  | ILtg-CFL-Res | Res indoor non-refl CFL base case, Total Watts = 3.47 x Msr Watts | Res indoor non-refl CFL base case, Total Watts = 3.47 x Msr Watts | CFL Lamp: T-9 Circular Tube, 22 Watts | CFLratio0347 | CFLratio0347 | CFLscw-Circ9(22w) | Available |  | 0 | 0 | Disposition: MeasuresList-October312014.xlsx | RobNc |  |  |  | DEER1315end | 2013-01-01 | 2015-05-31 | InEA_modVal |  |  |  |  | Standard |  | 1 | 1 | 0 | Deemed Ex Ante Team |  |  |  | Updated to indicate claim/filing status
4963 | R-In-CFLscw-Circ9(22w)-dWP70 | Residential Indoor General Lighting: CFL Lamp with integated Ballast replaces Incandescent Lamp. Measure includes Code case. Impacts: CFL-based HOU (varies by BldgType) | DEER2011 | Lighting Disposition | 2020-11-24 16:30 | Res-Iltg-dWatt-CFL | NonDEER | Scaled | Delta |  |  | None |  | 1 |  | 1 | Res | Any | Lighting | InGen-CFL | Ltg_Lamp | CFLint_lamp |  | ILtg-CFL-Res |  |  |  | Incan(92w) | Incan(92w) | CFLscw-Circ9(22w) | Available | Replaced in October disposition with Measure ID = R-In-CFLscw-Circ9(22w)-dWP103 | 0 | 0 | Disposition: MeasuresList-October312014.xlsx | RobNc |  | ILtg-Incand-Res |  | DEER1314 | 2013-01-01 | 2014-10-30 | DEER |  |  |  |  | Standard |  | 1 | 1 | 0 | Deemed Ex Ante Team |  |  |  | Updated to indicate claim/filing status
4964 | R-In-CFLscw-Circ9(26w)-dWP64 | Residential Indoor General Lighting: CFL Lamp with integated Ballast replaces pre-existing standard lighting Wattage. Measure includes Code case. Impacts: CFL-based HOU (varies by BldgType) | DEER1314 | Lighting Disposition | 2020-11-24 16:30 | Res-Iltg-dWatt-CFL | DEER | Scaled | BaseRatio | 0 | 0 | None |  | 0 |  | 1 | Res | Any | Lighting | InGen-CFL | Ltg_Lamp | CFLint_lamp |  | ILtg-CFL-Res | Res indoor non-refl CFL base case, Total Watts = 3.47 x Msr Watts | Res indoor non-refl CFL base case, Total Watts = 3.47 x Msr Watts | CFL Lamp: T-9 Circular Tube, 26 Watts | CFLratio0347 | CFLratio0347 | CFLscw-Circ9(26w) | Available |  | 0 | 0 | Disposition: MeasuresList-October312014.xlsx | RobNc |  |  |  | DEER1315end | 2013-01-01 | 2015-05-31 | InEA_modVal |  |  |  |  | Standard |  | 1 | 1 | 0 | Deemed Ex Ante Team |  |  |  | Updated to indicate claim/filing status
4965 | R-In-CFLscw-Circ9(32w)-dWP112 | Residential Indoor General Lighting: CFL Lamp with integated Ballast replaces Incandescent Lamp. Measure includes Code case. Impacts: CFL-based HOU (varies by BldgType) | DEER2017 | Lighting Disposition | 2020-11-24 16:30 | Res-Iltg-dWatt-CFL | NonDEER | Scaled | Delta | 0 | 0 | None |  | 0 |  | 1 | Res | Any | Lighting | InGen-CFL | Ltg_Lamp | CFLint_lamp |  | ILtg-CFL-Res | Incandescent lamp: 144W lamp; Rated Life=1500hrs | Incandescent lamp: 144W lamp; Rated Life=1500hrs | CFL Lamp: T-9 Circular Tube, 32 Watts | Incan(144w) | Incan(144w) | CFLscw-Circ9(32w) | Available | WP source e.g.: SCE13LG017r0; Old Measure ID = R-In-CFLscw-Circ9(32w)-dWP72 | 0 | 0 | Disposition: MeasuresList-October312014.xlsx | RobNc |  | ILtg-Incand-Res |  | DEER1417 | 2014-10-31 | 2018-06-30 | [5 empty] | Standard | Updated for DEER2017 via Qualifier | 1 | 1 | 0 | Deemed Ex Ante Team |  | Updated for DEER2017 via Qualifier |  | Updated to indicate claim/filing status
4966 | R-In-CFLscw-Circ9(32w)-dWP72 | Residential Indoor General Lighting: CFL Lamp with integated Ballast replaces Incandescent Lamp. Measure includes Code case. Impacts: CFL-based HOU (varies by BldgType) | DEER2011 | Lighting Disposition | 2020-11-24 16:30 | Res-Iltg-dWatt-CFL | NonDEER | Scaled | Delta |  |  | None |  | 1 |  | 1 | Res | Any | Lighting | InGen-CFL | Ltg_Lamp | CFLint_lamp |  | ILtg-CFL-Res |  |  |  | Incan(104w) | Incan(104w) | CFLscw-Circ9(32w) | Available | Replaced in October disposition with Measure ID = R-In-CFLscw-Circ9(32w)-dWP112 | 0 | 0 | Disposition: MeasuresList-October312014.xlsx | RobNc |  | ILtg-Incand-Res |  | DEER1314 | 2013-01-01 | 2014-10-30 | DEER |  |  |  |  | Standard |  | 1 | 1 | 0 | Deemed Ex Ante Team |  |  |  | Updated to indicate claim/filing status
4967 | R-In-CFLscw-Circ9(32w)-dWP79 | Residential Indoor General Lighting: CFL Lamp with integated Ballast replaces pre-existing standard lighting Wattage. Measure includes Code case. Impacts: CFL-based HOU (varies by BldgType) | DEER1314 | Lighting Disposition | 2020-11-24 16:30 | Res-Iltg-dWatt-CFL | NonDEER | Scaled | BaseRatio | 0 | 0 | None |  | 0 |  | 1 | Res | Any | Lighting | InGen-CFL | Ltg_Lamp | CFLint_lamp |  | ILtg-CFL-Res | Res indoor non-refl CFL base case, Total Watts = 3.47 x Msr Watts | Res indoor non-refl CFL base case, Total Watts = 3.47 x Msr Watts | CFL Lamp: T-9 Circular Tube, 32 Watts | CFLratio0347 | CFLratio0347 | CFLscw-Circ9(32w) | Available | Transition to new HOU begins 1/1/2016 as part of DEER2016 | 0 | 0 | Disposition: MeasuresList-October312014.xlsx | RobNc |  |  |  | DEER1315end | 2013-01-01 | 2015-12-31 | InEA_modVal |  |  |  |  | Standard |  | 1 | 1 | 0 | Deemed Ex Ante Team |  |  |  | Updated to indicate claim/filing status
4968 | R-In-CFLscw-Circ9(40w)-dWP98 | Residential Indoor General Lighting: CFL Lamp with integated Ballast replaces pre-existing standard lighting Wattage. Measure includes Code case. Impacts: CFL-based HOU (varies by BldgType) | DEER1314 | Lighting Disposition | 2020-11-24 16:30 | Res-Iltg-dWatt-CFL | NonDEER | Scaled | BaseRatio | 0 | 0 | None |  | 0 |  | 1 | Res | Any | Lighting | InGen-CFL | Ltg_Lamp | CFLint_lamp |  | ILtg-CFL-Res | Res indoor non-refl CFL base case, Total Watts = 3.47 x Msr Watts | Res indoor non-refl CFL base case, Total Watts = 3.47 x Msr Watts | CFL Lamp: T-9 Circular Tube, 40 Watts | CFLratio0347 | CFLratio0347 | CFLscw-Circ9(40w) | Available | Transition to new HOU begins 1/1/2016 as part of DEER2016 | 0 | 0 | Disposition: MeasuresList-October312014.xlsx | RobNc |  |  |  | DEER1315end | 2013-01-01 | 2015-12-31 | InEA_modVal |  |  |  |  | Standard |  | 1 | 1 | 0 | Deemed Ex Ante Team |  |  |  | Updated to indicate claim/filing status
4969 | R-In-CFLscw-Circ9(55w)-dWP135 | Residential Indoor General Lighting: CFL Lamp with integated Ballast replaces pre-existing standard lighting Wattage. Measure includes Code case. Impacts: CFL-based HOU (varies by BldgType) | DEER1314 | Lighting Disposition | 2020-11-24 16:30 | Res-Iltg-dWatt-CFL | NonDEER | Scaled | BaseRatio | 0 | 0 | None |  | 0 |  | 1 | Res | Any | Lighting | InGen-CFL | Ltg_Lamp | CFLint_lamp |  | ILtg-CFL-Res | Res indoor non-refl CFL base case, Total Watts = 3.47 x Msr Watts | Res indoor non-refl CFL base case, Total Watts = 3.47 x Msr Watts | CFL Lamp: T-9 Circular Tube, 55 Watts | CFLratio0347 | CFLratio0347 | CFLscw-Circ9(55w) | Available | Transition to new HOU begins 1/1/2016 as part of DEER2016 | 0 | 0 | Disposition: MeasuresList-October312014.xlsx | RobNc |  |  |  | DEER1315end | 2013-01-01 | 2015-12-31 | InEA_modVal |  |  |  |  | Standard |  | 1 | 1 | 0 | Deemed Ex Ante Team |  |  |  | Updated to indicate claim/filing status
4970 | R-In-CFLscw-Glb(10w)-dWP24 | Residential Indoor General Lighting: CFL Lamp with integated Ballast replaces pre-existing standard lighting Wattage. Measure includes Code case. Impacts: CFL-based HOU (varies by BldgType) | DEER1314 | Lighting Disposition | 2020-11-24 16:30 | Res-Iltg-dWatt-CFL | DEER | Scaled | BaseRatio | 0 | 0 | None |  | 0 |  | 1 | Res | Any | Lighting | InGen-CFL | Ltg_Lamp | CFLint_lamp | CFLscw-Glb(10w) | ILtg-CFL-Res | Res indoor non-refl CFL base case, Total Watts = 3.47 x Msr Watts | Res indoor non-refl CFL base case, Total Watts = 3.47 x Msr Watts | CFL Lamp: Globe, 10 Watts | CFLratio0347 | CFLratio0347 | CFLscw-Glb(10w) | Available |  | 0 | 0 | Disposition: MeasuresList-October312014.xlsx | RobNc |  |  |  | DEER1315end | 2013-01-01 | 2015-05-31 | InEA_modVal | LT-69598 |  |  |  | Standard |  | 1 | 1 | 0 | Deemed Ex Ante Team |  |  |  | Updated to indicate claim/filing status
4971 | R-In-CFLscw-Glb(11w)-dWP27 | Residential Indoor General Lighting: CFL Lamp with integated Ballast replaces pre-existing standard lighting Wattage. Measure includes Code case. Impacts: CFL-based HOU (varies by BldgType) | DEER1314 | Lighting Disposition | 2020-11-24 16:30 | Res-Iltg-dWatt-CFL | DEER | Scaled | BaseRatio | 0 | 0 | None |  | 0 |  | 1 | Res | Any | Lighting | InGen-CFL | Ltg_Lamp | CFLint_lamp | CFLscw-Glb(11w) | ILtg-CFL-Res | Res indoor non-refl CFL base case, Total Watts = 3.47 x Msr Watts | Res indoor non-refl CFL base case, Total Watts = 3.47 x Msr Watts | CFL Lamp: Globe, 11 Watts | CFLratio0347 | CFLratio0347 | CFLscw-Glb(11w) | Available |  | 0 | 0 | Disposition: MeasuresList-October312014.xlsx | RobNc |  |  |  | DEER1315end | 2013-01-01 | 2015-05-31 | InEA_modVal |  |  |  |  | Standard |  | 1 | 1 | 0 | Deemed Ex Ante Team |  |  |  | Updated to indicate claim/filing status
4972 | R-In-CFLscw-Glb(12w)-dWP29 | Residential Indoor General Lighting: CFL Lamp with integated Ballast replaces pre-existing standard lighting Wattage. Measure includes Code case. Impacts: CFL-based HOU (varies by BldgType) | DEER1314 | Lighting Disposition | 2020-11-24 16:30 | Res-Iltg-dWatt-CFL | DEER | Scaled | BaseRatio | 0 | 0 | None |  | 0 |  | 1 | Res | Any | Lighting | InGen-CFL | Ltg_Lamp | CFLint_lamp | CFLscw-Glb(12w) | ILtg-CFL-Res | Res indoor non-refl CFL base case, Total Watts = 3.47 x Msr Watts | Res indoor non-refl CFL base case, Total Watts = 3.47 x Msr Watts | CFL Lamp: Globe, 12 Watts | CFLratio0347 | CFLratio0347 | CFLscw-Glb(12w) | Available |  | 0 | 0 | Disposition: MeasuresList-October312014.xlsx | RobNc |  |  |  | DEER1315end | 2013-01-01 | 2015-05-31 | InEA_modVal |  |  |  |  | Standard |  | 1 | 1 | 0 | Deemed Ex Ante Team |  |  |  | Updated to indicate claim/filing status
4973 | R-In-CFLscw-Glb(13w)-dWP32 | Residential Indoor General Lighting: CFL Lamp with integated Ballast replaces pre-existing standard lighting Wattage. Measure includes Code case. Impacts: CFL-based HOU (varies by BldgType) | DEER1314 | Lighting Disposition | 2020-11-24 16:30 | Res-Iltg-dWatt-CFL | DEER | Scaled | BaseRatio | 0 | 0 | None |  | 0 |  | 1 | Res | Any | Lighting | InGen-CFL | Ltg_Lamp | CFLint_lamp | CFLscw-Glb(13w) | ILtg-CFL-Res | Res indoor non-refl CFL base case, Total Watts = 3.47 x Msr Watts | Res indoor non-refl CFL base case, Total Watts = 3.47 x Msr Watts | CFL Lamp: Globe, 13 Watts | CFLratio0347 | CFLratio0347 | CFLscw-Glb(13w) | Available |  | 0 | 0 | Disposition: MeasuresList-October312014.xlsx | RobNc |  |  |  | DEER1315end | 2013-01-01 | 2015-05-31 | InEA_modVal |  |  |  |  | Standard |  | 1 | 1 | 0 | Deemed Ex Ante Team |  |  |  | Updated to indicate claim/filing status
4974 | R-In-CFLscw-Glb(14w)-dWP34 | Residential Indoor General Lighting: CFL Lamp with integated Ballast replaces pre-existing standard lighting Wattage. Measure includes Code case. Impacts: CFL-based HOU (varies by BldgType) | DEER1314 | Lighting Disposition | 2020-11-24 16:30 | Res-Iltg-dWatt-CFL | DEER | Scaled | BaseRatio | 0 | 0 | None |  | 0 |  | 1 | Res | Any | Lighting | InGen-CFL | Ltg_Lamp | CFLint_lamp | CFLscw-Glb(14w) | ILtg-CFL-Res | Res indoor non-refl CFL base case, Total Watts = 3.47 x Msr Watts | Res indoor non-refl CFL base case, Total Watts = 3.47 x Msr Watts | CFL Lamp: Globe, 14 Watts | CFLratio0347 | CFLratio0347 | CFLscw-Glb(14w) | Available |  | 0 | 0 | Disposition: MeasuresList-October312014.xlsx | RobNc |  |  |  | DEER1315end | 2013-01-01 | 2015-05-31 | InEA_modVal | LT-56121 |  |  |  | Standard |  | 1 | 1 | 0 | Deemed Ex Ante Team |  |  |  | Updated to indicate claim/filing status
4975 | R-In-CFLscw-Glb(15w)-dWP37 | Residential Indoor General Lighting: CFL Lamp with integated Ballast replaces pre-existing standard lighting Wattage. Measure includes Code case. Impacts: CFL-based HOU (varies by BldgType) | DEER1314 | Lighting Disposition | 2020-11-24 16:30 | Res-Iltg-dWatt-CFL | DEER | Scaled | BaseRatio | 0 | 0 | None |  | 0 |  | 1 | Res | Any | Lighting | InGen-CFL | Ltg_Lamp | CFLint_lamp | CFLscw-Glb(15w) | ILtg-CFL-Res | Res indoor non-refl CFL base case, Total Watts = 3.47 x Msr Watts | Res indoor non-refl CFL base case, Total Watts = 3.47 x Msr Watts | CFL Lamp: Globe, 15 Watts | CFLratio0347 | CFLratio0347 | CFLscw-Glb(15w) | Available |  | 0 | 0 | Disposition: MeasuresList-October312014.xlsx | RobNc |  |  |  | DEER1315end | 2013-01-01 | 2015-05-31 | InEA_modVal |  |  |  |  | Standard |  | 1 | 1 | 0 | Deemed Ex Ante Team |  |  |  | Updated to indicate claim/filing status
4976 | R-In-CFLscw-Glb(16w)-dWP39 | Residential Indoor General Lighting: CFL Lamp with integated Ballast replaces pre-existing standard lighting Wattage. Measure includes Code case. Impacts: CFL-based HOU (varies by BldgType) | DEER1314 | Lighting Disposition | 2020-11-24 16:30 | Res-Iltg-dWatt-CFL | DEER | Scaled | BaseRatio | 0 | 0 | None |  | 0 |  | 1 | Res | Any | Lighting | InGen-CFL | Ltg_Lamp | CFLint_lamp | CFLscw-Glb(16w) | ILtg-CFL-Res | Res indoor non-refl CFL base case, Total Watts = 3.47 x Msr Watts | Res indoor non-refl CFL base case, Total Watts = 3.47 x Msr Watts | CFL Lamp: Globe, 16 Watts | CFLratio0347 | CFLratio0347 | CFLscw-Glb(16w) | Available |  | 0 | 0 | Disposition: MeasuresList-October312014.xlsx | RobNc |  |  |  | DEER1315end | 2013-01-01 | 2015-05-31 | InEA_modVal |  |  |  |  | Standard |  | 1 | 1 | 0 | Deemed Ex Ante Team |  |  |  | Updated to indicate claim/filing status
4977 | R-In-CFLscw-Glb(18w)-dWP44 | Residential Indoor General Lighting: CFL Lamp with integated Ballast replaces pre-existing standard lighting Wattage. Measure includes Code case. Impacts: CFL-based HOU (varies by BldgType) | DEER1314 | Lighting Disposition | 2020-11-24 16:30 | Res-Iltg-dWatt-CFL | DEER | Scaled | BaseRatio | 0 | 0 | None |  | 0 |  | 1 | Res | Any | Lighting | InGen-CFL | Ltg_Lamp | CFLint_lamp | CFLscw-Glb(18w) | ILtg-CFL-Res | Res indoor non-refl CFL base case, Total Watts = 3.47 x Msr Watts | Res indoor non-refl CFL base case, Total Watts = 3.47 x Msr Watts | CFL Lamp: Globe, 18 Watts | CFLratio0347 | CFLratio0347 | CFLscw-Glb(18w) | Available |  | 0 | 0 | Disposition: MeasuresList-October312014.xlsx | RobNc |  |  |  | DEER1315end | 2013-01-01 | 2015-05-31 | InEA_modVal |  |  |  |  | Standard |  | 1 | 1 | 0 | Deemed Ex Ante Team |  |  |  | Updated to indicate claim/filing status
4978 | R-In-CFLscw-Glb(19w)-dWP46 | Residential Indoor General Lighting: CFL Lamp with integated Ballast replaces pre-existing standard lighting Wattage. Measure includes Code case. Impacts: CFL-based HOU (varies by BldgType) | DEER1314 | Lighting Disposition | 2020-11-24 16:30 | Res-Iltg-dWatt-CFL | DEER | Scaled | BaseRatio | 0 | 0 | None |  | 0 |  | 1 | Res | Any | Lighting | InGen-CFL | Ltg_Lamp | CFLint_lamp | CFLscw-Glb(19w) | ILtg-CFL-Res | Res indoor non-refl CFL base case, Total Watts = 3.47 x Msr Watts | Res indoor non-refl CFL base case, Total Watts = 3.47 x Msr Watts | CFL Lamp: Globe, 19 Watts | CFLratio0347 | CFLratio0347 | CFLscw-Glb(19w) | Available |  | 0 | 0 | Disposition: MeasuresList-October312014.xlsx | RobNc |  |  |  | DEER1315end | 2013-01-01 | 2015-05-31 | InEA_modVal | LT-89941 |  |  |  | Standard |  | 1 | 1 | 0 | Deemed Ex Ante Team |  |  |  | Updated to indicate claim/filing status
4979 | R-In-CFLscw-Glb(20w)-dWP49 | Residential Indoor General Lighting: CFL Lamp with integated Ballast replaces pre-existing standard lighting Wattage. Measure includes Code case. Impacts: CFL-based HOU (varies by BldgType) | DEER1314 | Lighting Disposition | 2020-11-24 16:30 | Res-Iltg-dWatt-CFL | DEER | Scaled | BaseRatio | 0 | 0 | None |  | 0 |  | 1 | Res | Any | Lighting | InGen-CFL | Ltg_Lamp | CFLint_lamp | CFLscw-Glb(20w) | ILtg-CFL-Res | Res indoor non-refl CFL base case, Total Watts = 3.47 x Msr Watts | Res indoor non-refl CFL base case, Total Watts = 3.47 x Msr Watts | CFL Lamp: Globe, 20 Watts | CFLratio0347 | CFLratio0347 | CFLscw-Glb(20w) | Available |  | 0 | 0 | Disposition: MeasuresList-October312014.xlsx | RobNc |  |  |  | DEER1315end | 2013-01-01 | 2015-05-31 | InEA_modVal |  |  |  |  | Standard |  | 1 | 1 | 0 | Deemed Ex Ante Team |  |  |  | Updated to indicate claim/filing status
4980 | R-In-CFLscw-Glb(22w)-dWP54 | Residential Indoor General Lighting: CFL Lamp with integated Ballast replaces pre-existing standard lighting Wattage. Measure includes Code case. Impacts: CFL-based HOU (varies by BldgType) | DEER1314 | Lighting Disposition | 2020-11-24 16:30 | Res-Iltg-dWatt-CFL | DEER | Scaled | BaseRatio | 0 | 0 | None |  | 0 |  | 1 | Res | Any | Lighting | InGen-CFL | Ltg_Lamp | CFLint_lamp | CFLscw-Glb(22w) | ILtg-CFL-Res | Res indoor non-refl CFL base case, Total Watts = 3.47 x Msr Watts | Res indoor non-refl CFL base case, Total Watts = 3.47 x Msr Watts | CFL Lamp: Globe, 22 Watts | CFLratio0347 | CFLratio0347 | CFLscw-Glb(22w) | Available |  | 0 | 0 | Disposition: MeasuresList-October312014.xlsx | RobNc |  |  |  | DEER1315end | 2013-01-01 | 2015-05-31 | InEA_modVal |  |  |  |  | Standard |  | 1 | 1 | 0 | Deemed Ex Ante Team |  |  |  | Updated to indicate claim/filing status
4981 | R-In-CFLscw-Glb(23w)-dWP56 | Residential Indoor General Lighting: CFL Lamp with integated Ballast replaces pre-existing standard lighting Wattage. Measure includes Code case. Impacts: CFL-based HOU (varies by BldgType) | DEER1314 | Lighting Disposition | 2020-11-24 16:30 | Res-Iltg-dWatt-CFL | DEER | Scaled | BaseRatio | 0 | 0 | None |  | 0 |  | 1 | Res | Any | Lighting | InGen-CFL | Ltg_Lamp | CFLint_lamp | CFLscw-Glb(23w) | ILtg-CFL-Res | Res indoor non-refl CFL base case, Total Watts = 3.47 x Msr Watts | Res indoor non-refl CFL base case, Total Watts = 3.47 x Msr Watts | CFL Lamp: Globe, 23 Watts | CFLratio0347 | CFLratio0347 | CFLscw-Glb(23w) | Available |  | 0 | 0 | Disposition: MeasuresList-October312014.xlsx | RobNc |  |  |  | DEER1315end | 2013-01-01 | 2015-05-31 | InEA_modVal |  |  |  |  | Standard |  | 1 | 1 | 0 | Deemed Ex Ante Team |  |  |  | Updated to indicate claim/filing status
4982 | R-In-CFLscw-Glb(24w)-dWP59 | Residential Indoor General Lighting: CFL Lamp with integated Ballast replaces pre-existing standard lighting Wattage. Measure includes Code case. Impacts: CFL-based HOU (varies by BldgType) | DEER1314 | Lighting Disposition | 2020-11-24 16:30 | Res-Iltg-dWatt-CFL | DEER | Scaled | BaseRatio | 0 | 0 | None |  | 0 |  | 1 | Res | Any | Lighting | InGen-CFL | Ltg_Lamp | CFLint_lamp |  | ILtg-CFL-Res | Res indoor non-refl CFL base case, Total Watts = 3.47 x Msr Watts | Res indoor non-refl CFL base case, Total Watts = 3.47 x Msr Watts | CFL Lamp: Globe, 24 Watts | CFLratio0347 | CFLratio0347 | CFLscw-Glb(24w) | Available |  | 0 | 0 | Disposition: MeasuresList-October312014.xlsx | RobNc |  |  |  | DEER1315end | 2013-01-01 | 2015-05-31 | InEA_modVal |  |  |  |  | Standard |  | 1 | 1 | 0 | Deemed Ex Ante Team |  |  |  | Updated to indicate claim/filing status
4983 | R-In-CFLscw-Glb(25w)-dWP61 | Residential Indoor General Lighting: CFL Lamp with integated Ballast replaces pre-existing standard lighting Wattage. Measure includes Code case. Impacts: CFL-based HOU (varies by BldgType) | DEER1314 | Lighting Disposition | 2020-11-24 16:30 | Res-Iltg-dWatt-CFL | DEER | Scaled | BaseRatio | 0 | 0 | None |  | 0 |  | 1 | Res | Any | Lighting | InGen-CFL | Ltg_Lamp | CFLint_lamp |  | ILtg-CFL-Res | Res indoor non-refl CFL base case, Total Watts = 3.47 x Msr Watts | Res indoor non-refl CFL base case, Total Watts = 3.47 x Msr Watts | CFL Lamp: Globe, 25 Watts | CFLratio0347 | CFLratio0347 | CFLscw-Glb(25w) | Available |  | 0 | 0 | Disposition: MeasuresList-October312014.xlsx | RobNc |  |  |  | DEER1315end | 2013-01-01 | 2015-05-31 | InEA_modVal |  |  |  |  | Standard |  | 1 | 1 | 0 | Deemed Ex Ante Team |  |  |  | Updated to indicate claim/filing status
4984 | R-In-CFLscw-Glb(26w)-dWP64 | Residential Indoor General Lighting: CFL Lamp with integated Ballast replaces pre-existing standard lighting Wattage. Measure includes Code case. Impacts: CFL-based HOU (varies by BldgType) | DEER1314 | Lighting Disposition | 2020-11-24 16:30 | Res-Iltg-dWatt-CFL | DEER | Scaled | BaseRatio | 0 | 0 | None |  | 0 |  | 1 | Res | Any | Lighting | InGen-CFL | Ltg_Lamp | CFLint_lamp |  | ILtg-CFL-Res | Res indoor non-refl CFL base case, Total Watts = 3.47 x Msr Watts | Res indoor non-refl CFL base case, Total Watts = 3.47 x Msr Watts | CFL Lamp: Globe, 26 Watts | CFLratio0347 | CFLratio0347 | CFLscw-Glb(26w) | Available |  | 0 | 0 | Disposition: MeasuresList-October312014.xlsx | RobNc |  |  |  | DEER1315end | 2013-01-01 | 2015-05-31 | InEA_modVal |  |  |  |  | Standard |  | 1 | 1 | 0 | Deemed Ex Ante Team |  |  |  | Updated to indicate claim/filing status
4985 | R-In-CFLscw-Glb(27w)-dWP66 | Residential Indoor General Lighting: CFL Lamp with integated Ballast replaces pre-existing standard lighting Wattage. Measure includes Code case. Impacts: CFL-based HOU (varies by BldgType) | DEER1314 | Lighting Disposition | 2020-11-24 16:30 | Res-Iltg-dWatt-CFL | DEER | Scaled | BaseRatio | 0 | 0 | None |  | 0 |  | 1 | Res | Any | Lighting | InGen-CFL | Ltg_Lamp | CFLint_lamp |  | ILtg-CFL-Res | Res indoor non-refl CFL base case, Total Watts = 3.47 x Msr Watts | Res indoor non-refl CFL base case, Total Watts = 3.47 x Msr Watts | CFL Lamp: Globe, 27 Watts | CFLratio0347 | CFLratio0347 | CFLscw-Glb(27w) | Available |  | 0 | 0 | Disposition: MeasuresList-October312014.xlsx | RobNc |  |  |  | DEER1315end | 2013-01-01 | 2015-05-31 | InEA_modVal |  |  |  |  | Standard |  | 1 | 1 | 0 | Deemed Ex Ante Team |  |  |  | Updated to indicate claim/filing status
4986 | R-In-CFLscw-Glb(28w)-dWP69 | Residential Indoor General Lighting: CFL Lamp with integated Ballast replaces pre-existing standard lighting Wattage. Measure includes Code case. Impacts: CFL-based HOU (varies by BldgType) | DEER1314 | Lighting Disposition | 2020-11-24 16:30 | Res-Iltg-dWatt-CFL | DEER | Scaled | BaseRatio | 0 | 0 | None |  | 0 |  | 1 | Res | Any | Lighting | InGen-CFL | Ltg_Lamp | CFLint_lamp |  | ILtg-CFL-Res | Res indoor non-refl CFL base case, Total Watts = 3.47 x Msr Watts | Res indoor non-refl CFL base case, Total Watts = 3.47 x Msr Watts | CFL Lamp: Globe, 28 Watts | CFLratio0347 | CFLratio0347 | CFLscw-Glb(28w) | Available |  | 0 | 0 | Disposition: MeasuresList-October312014.xlsx | RobNc |  |  |  | DEER1315end | 2013-01-01 | 2015-05-31 | InEA_modVal |  |  |  |  | Standard |  | 1 | 1 | 0 | Deemed Ex Ante Team |  |  |  | Updated to indicate claim/filing status
4987 | R-In-CFLscw-Glb(30w)-dWP74 | Residential Indoor General Lighting: CFL Lamp with integated Ballast replaces pre-existing standard lighting Wattage. Measure includes Code case. Impacts: CFL-based HOU (varies by BldgType) | DEER1314 | Lighting Disposition | 2020-11-24 16:30 | Res-Iltg-dWatt-CFL | DEER | Scaled | BaseRatio | 0 | 0 | None |  | 0 |  | 1 | Res | Any | Lighting | InGen-CFL | Ltg_Lamp | CFLint_lamp |  | ILtg-CFL-Res | Res indoor non-refl CFL base case, Total Watts = 3.47 x Msr Watts | Res indoor non-refl CFL base case, Total Watts = 3.47 x Msr Watts | CFL Lamp: Globe, 30 Watts | CFLratio0347 | CFLratio0347 | CFLscw-Glb(30w) | Available |  | 0 | 0 | Disposition: MeasuresList-October312014.xlsx | RobNc |  |  |  | DEER1315end | 2013-01-01 | 2015-05-31 | InEA_modVal |  |  |  |  | Standard |  | 1 | 1 | 0 | Deemed Ex Ante Team |  |  |  | Updated to indicate claim/filing status
4988 | R-In-CFLscw-Glb(32w)-dWP79 | Residential Indoor General Lighting: CFL Lamp with integated Ballast replaces pre-existing standard lighting Wattage. Measure includes Code case. Impacts: CFL-based HOU (varies by BldgType) | DEER1314 | Lighting Disposition | 2020-11-24 16:30 | Res-Iltg-dWatt-CFL | NonDEER | Scaled | BaseRatio | 0 | 0 | None |  | 0 |  | 1 | Res | Any | Lighting | InGen-CFL | Ltg_Lamp | CFLint_lamp |  | ILtg-CFL-Res | Res indoor non-refl CFL base case, Total Watts = 3.47 x Msr Watts | Res indoor non-refl CFL base case, Total Watts = 3.47 x Msr Watts | CFL Lamp: Globe, 32 Watts | CFLratio0347 | CFLratio0347 | CFLscw-Glb(32w) | Available | Transition to new HOU begins 1/1/2016 as part of DEER2016 | 0 | 0 | Disposition: MeasuresList-October312014.xlsx | RobNc |  |  |  | DEER1315end | 2013-01-01 | 2015-12-31 | InEA_modVal |  |  |  |  | Standard |  | 1 | 1 | 0 | Deemed Ex Ante Team |  |  |  | Updated to indicate claim/filing status
4989 | R-In-CFLscw-Glb(40w)-dWP98 | Residential Indoor General Lighting: CFL Lamp with integated Ballast replaces pre-existing standard lighting Wattage. Measure includes Code case. Impacts: CFL-based HOU (varies by BldgType) | DEER1314 | Lighting Disposition | 2020-11-24 16:30 | Res-Iltg-dWatt-CFL | NonDEER | Scaled | BaseRatio | 0 | 0 | None |  | 0 |  | 1 | Res | Any | Lighting | InGen-CFL | Ltg_Lamp | CFLint_lamp |  | ILtg-CFL-Res | Res indoor non-refl CFL base case, Total Watts = 3.47 x Msr Watts | Res indoor non-refl CFL base case, Total Watts = 3.47 x Msr Watts | CFL Lamp: Globe, 40 Watts | CFLratio0347 | CFLratio0347 | CFLscw-Glb(40w) | Available | Transition to new HOU begins 1/1/2016 as part of DEER2016 | 0 | 0 | Disposition: MeasuresList-October312014.xlsx | RobNc |  |  |  | DEER1315end | 2013-01-01 | 2015-12-31 | InEA_modVal |  |  |  |  | Standard |  | 1 | 1 | 0 | Deemed Ex Ante Team |  |  |  | Updated to indicate claim/filing status
4990 | R-In-CFLscw-Glb(42w)-dWP103 | Residential Indoor General Lighting: CFL Lamp with integated Ballast replaces pre-existing standard lighting Wattage. Measure includes Code case. Impacts: CFL-based HOU (varies by BldgType) | DEER1314 | Lighting Disposition | 2020-11-24 16:30 | Res-Iltg-dWatt-CFL | NonDEER | Scaled | BaseRatio | 0 | 0 | None |  | 0 |  | 1 | Res | Any | Lighting | InGen-CFL | Ltg_Lamp | CFLint_lamp |  | ILtg-CFL-Res | Res indoor non-refl CFL base case, Total Watts = 3.47 x Msr Watts | Res indoor non-refl CFL base case, Total Watts = 3.47 x Msr Watts | CFL Lamp: Globe, 42 Watts | CFLratio0347 | CFLratio0347 | CFLscw-Glb(42w) | Available | Transition to new HOU begins 1/1/2016 as part of DEER2016 | 0 | 0 | Disposition: MeasuresList-October312014.xlsx | RobNc |  |  |  | DEER1315end | 2013-01-01 | 2015-12-31 | InEA_modVal |  |  |  |  | Standard |  | 1 | 1 | 0 | Deemed Ex Ante Team |  |  |  | Updated to indicate claim/filing status
4991 | R-In-CFLscw-Glb(45w)-dWP111 | Residential Indoor General Lighting: CFL Lamp with integated Ballast replaces pre-existing standard lighting Wattage. Measure includes Code case. Impacts: CFL-based HOU (varies by BldgType) | DEER1314 | Lighting Disposition | 2020-11-24 16:30 | Res-Iltg-dWatt-CFL | NonDEER | Scaled | BaseRatio | 0 | 0 | None |  | 0 |  | 1 | Res | Any | Lighting | InGen-CFL | Ltg_Lamp | CFLint_lamp |  | ILtg-CFL-Res | Res indoor non-refl CFL base case, Total Watts = 3.47 x Msr Watts | Res indoor non-refl CFL base case, Total Watts = 3.47 x Msr Watts | CFL Lamp: Globe, 45 Watts | CFLratio0347 | CFLratio0347 | CFLscw-Glb(45w) | Available | Transition to new HOU begins 1/1/2016 as part of DEER2016 | 0 | 0 | Disposition: MeasuresList-October312014.xlsx | RobNc |  |  |  | DEER1315end | 2013-01-01 | 2015-12-31 | InEA_modVal |  |  |  |  | Standard |  | 1 | 1 | 0 | Deemed Ex Ante Team |  |  |  | Updated to indicate claim/filing status
4992 | R-In-CFLscw-Glb(55w)-dWP135 | Residential Indoor General Lighting: CFL Lamp with integated Ballast replaces pre-existing standard lighting Wattage. Measure includes Code case. Impacts: CFL-based HOU (varies by BldgType) | DEER1314 | Lighting Disposition | 2020-11-24 16:30 | Res-Iltg-dWatt-CFL | NonDEER | Scaled | BaseRatio | 0 | 0 | None |  | 0 |  | 1 | Res | Any | Lighting | InGen-CFL | Ltg_Lamp | CFLint_lamp |  | ILtg-CFL-Res | Res indoor non-refl CFL base case, Total Watts = 3.47 x Msr Watts | Res indoor non-refl CFL base case, Total Watts = 3.47 x Msr Watts | CFL Lamp: Globe, 55 Watts | CFLratio0347 | CFLratio0347 | CFLscw-Glb(55w) | Available | Transition to new HOU begins 1/1/2016 as part of DEER2016 | 0 | 0 | Disposition: MeasuresList-October312014.xlsx | RobNc |  |  |  | DEER1315end | 2013-01-01 | 2015-12-31 | InEA_modVal |  |  |  |  | Standard |  | 1 | 1 | 0 | Deemed Ex Ante Team |  |  |  | Updated to indicate claim/filing status
4993 | R-In-CFLscw-Glb(7w)-dWP17 | Residential Indoor General Lighting: CFL Lamp with integated Ballast replaces pre-existing standard lighting Wattage. Measure includes Code case. Impacts: CFL-based HOU (varies by BldgType) | DEER1314 | Lighting Disposition | 2020-11-24 16:30 | Res-Iltg-dWatt-CFL | DEER | Scaled | BaseRatio | 0 | 0 | None |  | 0 |  | 1 | Res | Any | Lighting | InGen-CFL | Ltg_Lamp | CFLint_lamp |  | ILtg-CFL-Res | Res indoor non-refl CFL base case, Total Watts = 3.47 x Msr Watts | Res indoor non-refl CFL base case, Total Watts = 3.47 x Msr Watts | CFL Lamp: Globe, 7 Watts | CFLratio0347 | CFLratio0347 | CFLscw-Glb(7w) | Available |  | 0 | 0 | Disposition: MeasuresList-October312014.xlsx | RobNc |  |  |  | DEER1315end | 2013-01-01 | 2015-05-31 | InEA_modVal |  |  |  |  | Standard |  | 1 | 1 | 0 | Deemed Ex Ante Team |  |  |  | Updated to indicate claim/filing status
4994 | R-In-CFLscw-Glb(8w)-dWP19 | Residential Indoor General Lighting: CFL Lamp with integated Ballast replaces pre-existing standard lighting Wattage. Measure includes Code case. Impacts: CFL-based HOU (varies by BldgType) | DEER1314 | Lighting Disposition | 2020-11-24 16:30 | Res-Iltg-dWatt-CFL | DEER | Scaled | BaseRatio | 0 | 0 | None |  | 0 |  | 1 | Res | Any | Lighting | InGen-CFL | Ltg_Lamp | CFLint_lamp |  | ILtg-CFL-Res | Res indoor non-refl CFL base case, Total Watts = 3.47 x Msr Watts | Res indoor non-refl CFL base case, Total Watts = 3.47 x Msr Watts | CFL Lamp: Globe, 8 Watts | CFLratio0347 | CFLratio0347 | CFLscw-Glb(8w) | Available |  | 0 | 0 | Disposition: MeasuresList-October312014.xlsx | RobNc |  |  |  | DEER1315end | 2013-01-01 | 2015-05-31 | InEA_modVal |  |  |  |  | Standard |  | 1 | 1 | 0 | Deemed Ex Ante Team |  |  |  | Updated to indicate claim/filing status
4995 | R-In-CFLscw-Glb(9w)-dWP22 | Residential Indoor General Lighting: CFL Lamp with integated Ballast replaces pre-existing standard lighting Wattage. Measure includes Code case. Impacts: CFL-based HOU (varies by BldgType) | DEER1314 | Lighting Disposition | 2020-11-24 16:30 | Res-Iltg-dWatt-CFL | DEER | Scaled | BaseRatio | 0 | 0 | None |  | 0 |  | 1 | Res | Any | Lighting | InGen-CFL | Ltg_Lamp | CFLint_lamp | CFLscw-Glb(9w) | ILtg-CFL-Res | Res indoor non-refl CFL base case, Total Watts = 3.47 x Msr Watts | Res indoor non-refl CFL base case, Total Watts = 3.47 x Msr Watts | CFL Lamp: Globe, 9 Watts | CFLratio0347 | CFLratio0347 | CFLscw-Glb(9w) | Available |  | 0 | 0 | Disposition: MeasuresList-October312014.xlsx | RobNc |  |  |  | DEER1315end | 2013-01-01 | 2015-05-31 | InEA_modVal | LT-38194 |  |  |  | Standard |  | 1 | 1 | 0 | Deemed Ex Ante Team |  |  |  | Updated to indicate claim/filing status
4996 | R-In-CFLscw-Refl(10w)-dWP30 | Residential Indoor General Lighting: CFL Lamp with integated Ballast replaces pre-existing standard lighting Wattage. Measure includes Code case. Impacts: CFL-based HOU (varies by BldgType) | DEER1314 | Lighting Disposition | 2020-11-24 16:30 | Res-Iltg-dWatt-CFL | DEER | Scaled | BaseRatio | 0 | 0 | None |  | 0 |  | 1 | Res | Any | Lighting | InGen-CFL | Ltg_Lamp | CFLint_lamp | CFLscw-Refl(10w) | ILtg-CFL-Res | Res indoor Reflector CFL base case, Total Watts = 4.09 x Msr Watts | Res indoor Reflector CFL base case, Total Watts = 4.09 x Msr Watts | CFL Lamp: Reflector, 10 Watts | CFLratio0409 | CFLratio0409 | CFLscw-Refl(10w) | Available |  | 0 | 0 | Disposition: MeasuresList-October312014.xlsx | RobNc |  |  | Res-Lighting-InGen_CFLratio0409_CFLscw-Refl-10w | DEER1315end | 2013-01-01 | 2015-05-31 | InEA_modDescVal |  |  |  |  | Standard | Added LegacyID | 1 | 1 | 0 | Deemed Ex Ante Team |  | Added LegacyID |  | Updated to indicate claim/filing status
4997 | R-In-CFLscw-Refl(11w)-dWP33 | Residential Indoor General Lighting: CFL Lamp with integated Ballast replaces pre-existing standard lighting Wattage. Measure includes Code case. Impacts: CFL-based HOU (varies by BldgType) | DEER1314 | Lighting Disposition | 2020-11-24 16:30 | Res-Iltg-dWatt-CFL | DEER | Scaled | BaseRatio | 0 | 0 | None |  | 0 |  | 1 | Res | Any | Lighting | InGen-CFL | Ltg_Lamp | CFLint_lamp | CFLscw-Refl(11w) | ILtg-CFL-Res | Res indoor Reflector CFL base case, Total Watts = 4.09 x Msr Watts | Res indoor Reflector CFL base case, Total Watts = 4.09 x Msr Watts | CFL Lamp: Reflector, 11 Watts | CFLratio0409 | CFLratio0409 | CFLscw-Refl(11w) | Available |  | 0 | 0 | Disposition: MeasuresList-October312014.xlsx | RobNc |  |  | Res-Lighting-InGen_CFLratio0409_CFLscw-Refl-11w | DEER1315end | 2013-01-01 | 2015-05-31 | InEA_modDescVal |  |  |  |  | Standard | Added LegacyID | 1 | 1 | 0 | Deemed Ex Ante Team |  | Added LegacyID |  | Updated to indicate claim/filing status
4998 | R-In-CFLscw-Refl(12w)-dWP37 | Residential Indoor General Lighting: CFL Lamp with integated Ballast replaces pre-existing standard lighting Wattage. Measure includes Code case. Impacts: CFL-based HOU (varies by BldgType) | DEER1314 | Lighting Disposition | 2020-11-24 16:30 | Res-Iltg-dWatt-CFL | DEER | Scaled | BaseRatio | 0 | 0 | None |  | 0 |  | 1 | Res | Any | Lighting | InGen-CFL | Ltg_Lamp | CFLint_lamp | CFLscw-Refl(12w) | ILtg-CFL-Res | Res indoor Reflector CFL base case, Total Watts = 4.09 x Msr Watts | Res indoor Reflector CFL base case, Total Watts = 4.09 x Msr Watts | CFL Lamp: Reflector, 12 Watts | CFLratio0409 | CFLratio0409 | CFLscw-Refl(12w) | Available |  | 0 | 0 | Disposition: MeasuresList-October312014.xlsx | RobNc |  |  | Res-Lighting-InGen_CFLratio0409_CFLscw-Refl-12w | DEER1315end | 2013-01-01 | 2015-05-31 | InEA_modVal |  |  |  |  | Standard |  | 1 | 1 | 0 | Deemed Ex Ante Team |  |  |  | Updated to indicate claim/filing status
4999 | R-In-CFLscw-Refl(13w)-dWP40 | Residential Indoor General Lighting: CFL Lamp with integated Ballast replaces pre-existing standard lighting Wattage. Measure includes Code case. Impacts: CFL-based HOU (varies by BldgType) | DEER1314 | Lighting Disposition | 2020-11-24 16:30 | Res-Iltg-dWatt-CFL | DEER | Scaled | BaseRatio | 0 | 0 | None |  | 1 |  | 1 | Res | Any | Lighting | InGen-CFL | Ltg_Lamp | CFLint_lamp | CFLscw-Refl(13w) | ILtg-CFL-Res | Res indoor Reflector CFL base case, Total Watts = 4.09 x Msr Watts | Res indoor Reflector CFL base case, Total Watts = 4.09 x Msr Watts | CFL Lamp: Reflector, 13 Watts | CFLratio0409 | CFLratio0409 | CFLscw-Refl(13w) | Available |  | 0 | 0 | Disposition: MeasuresList-October312014.xlsx | RobNc |  |  | Res-Lighting-InGen_CFLratio0409_CFLscw-Refl-13w | DEER1315end | 2013-01-01 | 2015-05-31 | InEA_modVal |  |  |  |  | Standard |  | 1 | 1 | 0 | Deemed Ex Ante Team |  |  |  | Updated to indicate claim/filing status
5000 | R-In-CFLscw-Refl(14w)-dWP43 | Residential Indoor General Lighting: CFL Lamp with integated Ballast replaces pre-existing standard lighting Wattage. Measure includes Code case. Impacts: CFL-based HOU (varies by BldgType) | DEER1314 | Lighting Disposition | 2020-11-24 16:30 | Res-Iltg-dWatt-CFL | DEER | Scaled | BaseRatio | 0 | 0 | None |  | 0 |  | 1 | Res | Any | Lighting | InGen-CFL | Ltg_Lamp | CFLint_lamp | CFLscw-Refl(14w) | ILtg-CFL-Res | Res indoor Reflector CFL base case, Total Watts = 4.09 x Msr Watts | Res indoor Reflector CFL base case, Total Watts = 4.09 x Msr Watts | CFL Lamp: Reflector, 14 Watts | CFLratio0409 | CFLratio0409 | CFLscw-Refl(14w) | Available |  | 0 | 0 | Disposition: MeasuresList-October312014.xlsx | RobNc |  |  | Res-Lighting-InGen_CFLratio0409_CFLscw-Refl-14w | DEER1315end | 2013-01-01 | 2015-05-31 | InEA_modVal | LT-76584 | 0L09 |  |  | Standard |  | 1 | 1 | 0 | Deemed Ex Ante Team |  |  |  | Updated to indicate claim/filing status
5001 | R-In-CFLscw-Refl(16w)-dWP49 | Residential Indoor General Lighting: CFL Lamp with integated Ballast replaces pre-existing standard lighting Wattage. Measure includes Code case. Impacts: CFL-based HOU (varies by BldgType) | DEER1314 | Lighting Disposition | 2020-11-24 16:30 | Res-Iltg-dWatt-CFL | DEER | Scaled | BaseRatio | 0 | 0 | None |  | 0 |  | 1 | Res | Any | Lighting | InGen-CFL | Ltg_Lamp | CFLint_lamp | CFLscw-Refl(16w) | ILtg-CFL-Res | Res indoor Reflector CFL base case, Total Watts = 4.09 x Msr Watts | Res indoor Reflector CFL base case, Total Watts = 4.09 x Msr Watts | CFL Lamp: Reflector, 604 initial lumens, 16 Watts | CFLratio0409 | CFLratio0409 | CFLscw-Refl(16w) | Available |  | 0 | 0 | Disposition: MeasuresList-October312014.xlsx | RobNc |  |  | Res-Lighting-InGen_CFLratio0409_CFLscw-Refl-16w | DEER1315end | 2013-01-01 | 2015-05-31 | InEA_modVal | LT-28401 | L0206 |  |  | Standard |  | 1 | 1 | 0 | Deemed Ex Ante Team |  |  |  | Updated to indicate claim/filing status
5002 | R-In-CFLscw-Refl(18w)-dWP55 | Residential Indoor General Lighting: CFL Lamp with integated Ballast replaces pre-existing standard lighting Wattage. Measure includes Code case. Impacts: CFL-based HOU (varies by BldgType) | DEER1314 | Lighting Disposition | 2020-11-24 16:30 | Res-Iltg-dWatt-CFL | DEER | Scaled | BaseRatio | 0 | 0 | None |  | 0 |  | 1 | Res | Any | Lighting | InGen-CFL | Ltg_Lamp | CFLint_lamp | CFLscw-Refl(18w) | ILtg-CFL-Res | Res indoor Reflector CFL base case, Total Watts = 4.09 x Msr Watts | Res indoor Reflector CFL base case, Total Watts = 4.09 x Msr Watts | CFL Lamp: Reflector, 683 initial lumens, 18 Watts | CFLratio0409 | CFLratio0409 | CFLscw-Refl(18w) | Available |  | 0 | 0 | Disposition: MeasuresList-October312014.xlsx | RobNc |  |  | Res-Lighting-InGen_CFLratio0409_CFLscw-Refl-18w | DEER1315end | 2013-01-01 | 2015-05-31 | InEA_modDescVal | LT-44133 | 0L11 |  |  | Standard | Added LegacyID | 1 | 1 | 0 | Deemed Ex Ante Team |  | Added LegacyID |  | Updated to indicate claim/filing status
5003 | R-In-CFLscw-Refl(19w)-dWP58 | Residential Indoor General Lighting: CFL Lamp with integated Ballast replaces pre-existing standard lighting Wattage. Measure includes Code case. Impacts: CFL-based HOU (varies by BldgType) | DEER1314 | Lighting Disposition | 2020-11-24 16:30 | Res-Iltg-dWatt-CFL | DEER | Scaled | BaseRatio | 0 | 0 | None |  | 0 |  | 1 | Res | Any | Lighting | InGen-CFL | Ltg_Lamp | CFLint_lamp | CFLscw-Refl(19w) | ILtg-CFL-Res | Res indoor Reflector CFL base case, Total Watts = 4.09 x Msr Watts | Res indoor Reflector CFL base case, Total Watts = 4.09 x Msr Watts | CFL Lamp: Reflector, 723 initial lumens, 19 Watts | CFLratio0409 | CFLratio0409 | CFLscw-Refl(19w) | Available |  | 0 | 0 | Disposition: MeasuresList-October312014.xlsx | RobNc |  |  | Res-Lighting-InGen_CFLratio0409_CFLscw-Refl-19w | DEER1315end | 2013-01-01 | 2015-05-31 | InEA_modDescVal |  |  |  |  | Standard | Added LegacyID | 1 | 1 | 0 | Deemed Ex Ante Team |  | Added LegacyID |  | Updated to indicate claim/filing status
5004 | R-In-CFLscw-Refl(20w)-dWP61 | Residential Indoor General Lighting: CFL Lamp with integated Ballast replaces pre-existing standard lighting Wattage. Measure includes Code case. Impacts: CFL-based HOU (varies by BldgType) | DEER1314 | Lighting Disposition | 2020-11-24 16:30 | Res-Iltg-dWatt-CFL | DEER | Scaled | BaseRatio | 0 | 0 | None |  | 0 |  | 1 | Res | Any | Lighting | InGen-CFL | Ltg_Lamp | CFLint_lamp | CFLscw-Refl(20w) | ILtg-CFL-Res | Res indoor Reflector CFL base case, Total Watts = 4.09 x Msr Watts | Res indoor Reflector CFL base case, Total Watts = 4.09 x Msr Watts | CFL Lamp: Reflector, 762 initial lumens, 20 Watts | CFLratio0409 | CFLratio0409 | CFLscw-Refl(20w) | Available |  | 0 | 0 | Disposition: MeasuresList-October312014.xlsx | RobNc |  |  | Res-Lighting-InGen_CFLratio0409_CFLscw-Refl-20w | DEER1315end | 2013-01-01 | 2015-05-31 | InEA_modDescVal |  | 0L12 |  |  | Standard | Added LegacyID | 1 | 1 | 0 | Deemed Ex Ante Team |  | Added LegacyID |  | Updated to indicate claim/filing status
5005 | R-In-CFLscw-Refl(22w)-dWP67 | Residential Indoor General Lighting: CFL Lamp with integated Ballast replaces pre-existing standard lighting Wattage. Measure includes Code case. Impacts: CFL-based HOU (varies by BldgType) | DEER1314 | Lighting Disposition | 2020-11-24 16:30 | Res-Iltg-dWatt-CFL | DEER | Scaled | BaseRatio | 0 | 0 | None |  | 0 |  | 1 | Res | Any | Lighting | InGen-CFL | Ltg_Lamp | CFLint_lamp | CFLscw-Refl(22w) | ILtg-CFL-Res | Res indoor Reflector CFL base case, Total Watts = 4.09 x Msr Watts | Res indoor Reflector CFL base case, Total Watts = 4.09 x Msr Watts | CFL Lamp: Reflector, 841 initial lumens, 22 Watts | CFLratio0409 | CFLratio0409 | CFLscw-Refl(22w) | Available |  | 0 | 0 | Disposition: MeasuresList-October312014.xlsx | RobNc |  |  | Res-Lighting-InGen_CFLratio0409_CFLscw-Refl-22w | DEER1315end | 2013-01-01 | 2015-05-31 | InEA_modDescVal |  |  |  |  | Standard | Added LegacyID | 1 | 1 | 0 | Deemed Ex Ante Team |  | Added LegacyID |  | Updated to indicate claim/filing status
5006 | R-In-CFLscw-Refl(24w)-dWP74 | Residential Indoor General Lighting: CFL Lamp with integated Ballast replaces pre-existing standard lighting Wattage. Measure includes Code case. Impacts: CFL-based HOU (varies by BldgType) | DEER1314 | Lighting Disposition | 2020-11-24 16:30 | Res-Iltg-dWatt-CFL | DEER | Scaled | BaseRatio | 0 | 0 | None |  | 0 |  | 1 | Res | Any | Lighting | InGen-CFL | Ltg_Lamp | CFLint_lamp | CFLscw-Refl(24w) | ILtg-CFL-Res | Res indoor Reflector CFL base case, Total Watts = 4.09 x Msr Watts | Res indoor Reflector CFL base case, Total Watts = 4.09 x Msr Watts | CFL Lamp: Reflector, 925 initial lumens, 24 Watts | CFLratio0409 | CFLratio0409 | CFLscw-Refl(24w) | Available |  | 0 | 0 | Disposition: MeasuresList-October312014.xlsx | RobNc |  |  | Res-Lighting-InGen_CFLratio0409_CFLscw-Refl-24w | DEER1315end | 2013-01-01 | 2015-05-31 | InEA_modVal |  |  |  |  | Standard |  | 1 | 1 | 0 | Deemed Ex Ante Team |  |  |  | Updated to indicate claim/filing status
5007 | R-In-CFLscw-Refl(25w)-dWP77 | Residential Indoor General Lighting: CFL Lamp with integated Ballast replaces pre-existing standard lighting Wattage. Measure includes Code case. Impacts: CFL-based HOU (varies by BldgType) | DEER1314 | Lighting Disposition | 2020-11-24 16:30 | Res-Iltg-dWatt-CFL | DEER | Scaled | BaseRatio | 0 | 0 | None |  | 0 |  | 1 | Res | Any | Lighting | InGen-CFL | Ltg_Lamp | CFLint_lamp | CFLscw-Refl(25w) | ILtg-CFL-Res | Res indoor Reflector CFL base case, Total Watts = 4.09 x Msr Watts | Res indoor Reflector CFL base case, Total Watts = 4.09 x Msr Watts | CFL Lamp: Reflector, 970 initial lumens, 25 Watts | CFLratio0409 | CFLratio0409 | CFLscw-Refl(25w) | Available |  | 0 | 0 | Disposition: MeasuresList-October312014.xlsx | RobNc |  |  | Res-Lighting-InGen_CFLratio0409_CFLscw-Refl-25w | DEER1315end | 2013-01-01 | 2015-05-31 | InEA_modVal | LT-52345 |  |  |  | Standard |  | 1 | 1 | 0 | Deemed Ex Ante Team |  |  |  | Updated to indicate claim/filing status
5008 | R-In-CFLscw-Refl(26w)-dWP80 | Residential Indoor General Lighting: CFL Lamp with integated Ballast replaces pre-existing standard lighting Wattage. Measure includes Code case. Impacts: CFL-based HOU (varies by BldgType) | DEER1314 | Lighting Disposition | 2020-11-24 16:30 | Res-Iltg-dWatt-CFL | DEER | Scaled | BaseRatio | 0 | 0 | None |  | 0 |  | 1 | Res | Any | Lighting | InGen-CFL | Ltg_Lamp | CFLint_lamp | CFLscw-Refl(26w) | ILtg-CFL-Res | Res indoor Reflector CFL base case, Total Watts = 4.09 x Msr Watts | Res indoor Reflector CFL base case, Total Watts = 4.09 x Msr Watts | CFL Lamp: Reflector, 26 Watts | CFLratio0409 | CFLratio0409 | CFLscw-Refl(26w) | Available |  | 0 | 0 | Disposition: MeasuresList-October312014.xlsx | RobNc |  |  | Res-Lighting-InGen_CFLratio0409_CFLscw-Refl-26w | DEER1315end | 2013-01-01 | 2015-05-31 | InEA_modVal | LT-78965 | L095 |  |  | Standard |  | 1 | 1 | 0 | Deemed Ex Ante Team |  |  |  | Updated to indicate claim/filing status
5009 | R-In-CFLscw-Refl(27w)-dWP83 | Residential Indoor General Lighting: CFL Lamp with integated Ballast replaces pre-existing standard lighting Wattage. Measure includes Code case. Impacts: CFL-based HOU (varies by BldgType) | DEER1314 | Lighting Disposition | 2020-11-24 16:30 | Res-Iltg-dWatt-CFL | DEER | Scaled | BaseRatio | 0 | 0 | None |  | 0 |  | 1 | Res | Any | Lighting | InGen-CFL | Ltg_Lamp | CFLint_lamp |  | ILtg-CFL-Res | Res indoor Reflector CFL base case, Total Watts = 4.09 x Msr Watts | Res indoor Reflector CFL base case, Total Watts = 4.09 x Msr Watts | CFL Lamp: Reflector, 27 Watts | CFLratio0409 | CFLratio0409 | CFLscw-Refl(27w) | Available |  | 0 | 0 | Disposition: MeasuresList-October312014.xlsx | RobNc |  |  | Res-Lighting-InGen_CFLratio0409_CFLscw-Refl-27w | DEER1315end | 2013-01-01 | 2015-05-31 | InEA_modVal |  |  |  |  | Standard |  | 1 | 1 | 0 | Deemed Ex Ante Team |  |  |  | Updated to indicate claim/filing status
5010 | R-In-CFLscw-Refl(28w)-dWP86 | Residential Indoor General Lighting: CFL Lamp with integated Ballast replaces pre-existing standard lighting Wattage. Measure includes Code case. Impacts: CFL-based HOU (varies by BldgType) | DEER1314 | Lighting Disposition | 2020-11-24 16:30 | Res-Iltg-dWatt-CFL | DEER | Scaled | BaseRatio | 0 | 0 | None |  | 0 |  | 1 | Res | Any | Lighting | InGen-CFL | Ltg_Lamp | CFLint_lamp |  | ILtg-CFL-Res | Res indoor Reflector CFL base case, Total Watts = 4.09 x Msr Watts | Res indoor Reflector CFL base case, Total Watts = 4.09 x Msr Watts | CFL Lamp: Reflector, 28 Watts | CFLratio0409 | CFLratio0409 | CFLscw-Refl(28w) | Available |  | 0 | 0 | Disposition: MeasuresList-October312014.xlsx | RobNc |  |  | Res-Lighting-InGen_CFLratio0409_CFLscw-Refl-28w | DEER1315end | 2013-01-01 | 2015-05-31 | InEA_modDescVal |  |  |  |  | Standard | Added LegacyID | 1 | 1 | 0 | Deemed Ex Ante Team |  | Added LegacyID |  | Updated to indicate claim/filing status
5011 | R-In-CFLscw-Refl(30w)-dWP92 | Residential Indoor General Lighting: CFL Lamp with integated Ballast replaces pre-existing standard lighting Wattage. Measure includes Code case. Impacts: CFL-based HOU (varies by BldgType) | DEER1314 | Lighting Disposition | 2020-11-24 16:30 | Res-Iltg-dWatt-CFL | DEER | Scaled | BaseRatio | 0 | 0 | None |  | 0 |  | 1 | Res | Any | Lighting | InGen-CFL | Ltg_Lamp | CFLint_lamp |  | ILtg-CFL-Res | Res indoor Reflector CFL base case, Total Watts = 4.09 x Msr Watts | Res indoor Reflector CFL base case, Total Watts = 4.09 x Msr Watts | CFL Lamp: Reflector, 30 Watts | CFLratio0409 | CFLratio0409 | CFLscw-Refl(30w) | Available |  | 0 | 0 | Disposition: MeasuresList-October312014.xlsx | RobNc |  |  | Res-Lighting-InGen_CFLratio0409_CFLscw-Refl-30w | DEER1315end | 2013-01-01 | 2015-05-31 | InEA_modDescVal |  | 0L14 |  |  | Standard | Added LegacyID | 1 | 1 | 0 | Deemed Ex Ante Team |  | Added LegacyID |  | Updated to indicate claim/filing status
5012 | R-In-CFLscw-Refl(32w)-dWP98 | Residential Indoor General Lighting: CFL Lamp with integated Ballast replaces pre-existing standard lighting Wattage. Measure includes Code case. Impacts: CFL-based HOU (varies by BldgType) | DEER1314 | Lighting Disposition | 2020-11-24 16:30 | Res-Iltg-dWatt-CFL | NonDEER | Scaled | BaseRatio | 0 | 0 | None |  | 0 |  | 1 | Res | Any | Lighting | InGen-CFL | Ltg_Lamp | CFLint_lamp |  | ILtg-CFL-Res | Res indoor Reflector CFL base case, Total Watts = 4.09 x Msr Watts | Res indoor Reflector CFL base case, Total Watts = 4.09 x Msr Watts | CFL Lamp: Reflector, 32 Watts | CFLratio0409 | CFLratio0409 | CFLscw-Refl(32w) | Available | Transition to new HOU begins 1/1/2016 as part of DEER2016 | 0 | 0 | Disposition: MeasuresList-October312014.xlsx | RobNc |  |  | Res-Lighting-InGen_CFLratio0409_CFLscw-Refl-32w | DEER1315end | 2013-01-01 | 2015-12-31 | InEA_modDescVal |  |  |  |  | Standard | Added LegacyID | 1 | 1 | 0 | Deemed Ex Ante Team |  | Added LegacyID |  | Updated to indicate claim/filing status
5013 | R-In-CFLscw-Refl(40w)-dWP123 | Residential Indoor General Lighting: CFL Lamp with integated Ballast replaces pre-existing standard lighting Wattage. Measure includes Code case. Impacts: CFL-based HOU (varies by BldgType) | DEER1314 | Lighting Disposition | 2020-11-24 16:30 | Res-Iltg-dWatt-CFL | NonDEER | Scaled | BaseRatio | 0 | 0 | None |  | 0 |  | 1 | Res | Any | Lighting | InGen-CFL | Ltg_Lamp | CFLint_lamp |  | ILtg-CFL-Res | Res indoor Reflector CFL base case, Total Watts = 4.09 x Msr Watts | Res indoor Reflector CFL base case, Total Watts = 4.09 x Msr Watts | CFL Lamp: Reflector, 40 Watts | CFLratio0409 | CFLratio0409 | CFLscw-Refl(40w) | Available | Transition to new HOU begins 1/1/2016 as part of DEER2016 | 0 | 0 | Disposition: MeasuresList-October312014.xlsx | RobNc |  |  |  | DEER1315end | 2013-01-01 | 2015-12-31 | InEA_modVal |  |  |  |  | Standard |  | 1 | 1 | 0 | Deemed Ex Ante Team |  |  |  | Updated to indicate claim/filing status
5014 | R-In-CFLscw-Refl(42w)-dWP129 | Residential Indoor General Lighting: CFL Lamp with integated Ballast replaces pre-existing standard lighting Wattage. Measure includes Code case. Impacts: CFL-based HOU (varies by BldgType) | DEER1314 | Lighting Disposition | 2020-11-24 16:30 | Res-Iltg-dWatt-CFL | NonDEER | Scaled | BaseRatio | 0 | 0 | None |  | 0 |  | 1 | Res | Any | Lighting | InGen-CFL | Ltg_Lamp | CFLint_lamp |  | ILtg-CFL-Res | Res indoor Reflector CFL base case, Total Watts = 4.09 x Msr Watts | Res indoor Reflector CFL base case, Total Watts = 4.09 x Msr Watts | CFL Lamp: Reflector, 42 Watts | CFLratio0409 | CFLratio0409 | CFLscw-Refl(42w) | Available | Transition to new HOU begins 1/1/2016 as part of DEER2016 | 0 | 0 | Disposition: MeasuresList-October312014.xlsx | RobNc |  |  | Res-Lighting-InGen_CFLratio0409_CFLscw-Refl-42w | DEER1315end | 2013-01-01 | 2015-12-31 | InEA_modDescVal |  |  |  |  | Standard | Added LegacyID | 1 | 1 | 0 | Deemed Ex Ante Team |  | Added LegacyID |  | Updated to indicate claim/filing status
5015 | R-In-CFLscw-Refl(45w)-dWP139 | Residential Indoor General Lighting: CFL Lamp with integated Ballast replaces pre-existing standard lighting Wattage. Measure includes Code case. Impacts: CFL-based HOU (varies by BldgType) | DEER1314 | Lighting Disposition | 2020-11-24 16:30 | Res-Iltg-dWatt-CFL | NonDEER | Scaled | BaseRatio | 0 | 0 | None |  | 0 |  | 1 | Res | Any | Lighting | InGen-CFL | Ltg_Lamp | CFLint_lamp |  | ILtg-CFL-Res | Res indoor Reflector CFL base case, Total Watts = 4.09 x Msr Watts | Res indoor Reflector CFL base case, Total Watts = 4.09 x Msr Watts | CFL Lamp: Reflector, 45 Watts | CFLratio0409 | CFLratio0409 | CFLscw-Refl(45w) | Available | Transition to new HOU begins 1/1/2016 as part of DEER2016 | 0 | 0 | Disposition: MeasuresList-October312014.xlsx | RobNc |  |  |  | DEER1315end | 2013-01-01 | 2015-12-31 | InEA_modVal |  |  |  |  | Standard |  | 1 | 1 | 0 | Deemed Ex Ante Team |  |  |  | Updated to indicate claim/filing status
5016 | R-In-CFLscw-Refl(55w)-dWP169 | Residential Indoor General Lighting: CFL Lamp with integated Ballast replaces pre-existing standard lighting Wattage. Measure includes Code case. Impacts: CFL-based HOU (varies by BldgType) | DEER1314 | Lighting Disposition | 2020-11-24 16:30 | Res-Iltg-dWatt-CFL | NonDEER | Scaled | BaseRatio | 0 | 0 | None |  | 0 |  | 1 | Res | Any | Lighting | InGen-CFL | Ltg_Lamp | CFLint_lamp |  | ILtg-CFL-Res | Res indoor Reflector CFL base case, Total Watts = 4.09 x Msr Watts | Res indoor Reflector CFL base case, Total Watts = 4.09 x Msr Watts | CFL Lamp: Reflector, 55 Watts | CFLratio0409 | CFLratio0409 | CFLscw-Refl(55w) | Available | Transition to new HOU begins 1/1/2016 as part of DEER2016 | 0 | 0 | Disposition: MeasuresList-October312014.xlsx | RobNc |  |  | Res-Lighting-InGen_CFLratio0409_CFLscw-Refl-55w | DEER1315end | 2013-01-01 | 2015-12-31 | InEA_modDescVal |  |  |  |  | Standard | Added LegacyID | 1 | 1 | 0 | Deemed Ex Ante Team |  | Added LegacyID |  | Updated to indicate claim/filing status
5017 | R-In-CFLscw-Refl(7w)-dWP21 | Residential Indoor General Lighting: CFL Lamp with integated Ballast replaces pre-existing standard lighting Wattage. Measure includes Code case. Impacts: CFL-based HOU (varies by BldgType) | DEER1314 | Lighting Disposition | 2020-11-24 16:30 | Res-Iltg-dWatt-CFL | DEER | Scaled | BaseRatio | 0 | 0 | None |  | 0 |  | 1 | Res | Any | Lighting | InGen-CFL | Ltg_Lamp | CFLint_lamp | CFLscw-Refl(7w) | ILtg-CFL-Res | Res indoor Reflector CFL base case, Total Watts = 4.09 x Msr Watts | Res indoor Reflector CFL base case, Total Watts = 4.09 x Msr Watts | CFL Lamp: Reflector, 7 Watts | CFLratio0409 | CFLratio0409 | CFLscw-Refl(7w) | Available |  | 0 | 0 | Disposition: MeasuresList-October312014.xlsx | RobNc |  |  | Res-Lighting-InGen_CFLratio0409_CFLscw-Refl-7w | DEER1315end | 2013-01-01 | 2015-05-31 | InEA_modDescVal |  |  |  |  | Standard | Added LegacyID | 1 | 1 | 0 | Deemed Ex Ante Team |  | Added LegacyID |  | Updated to indicate claim/filing status
5018 | R-In-CFLscw-Refl(8w)-dWP24 | Residential Indoor General Lighting: CFL Lamp with integated Ballast replaces pre-existing standard lighting Wattage. Measure includes Code case. Impacts: CFL-based HOU (varies by BldgType) | DEER1314 | Lighting Disposition | 2020-11-24 16:30 | Res-Iltg-dWatt-CFL | DEER | Scaled | BaseRatio | 0 | 0 | None |  | 0 |  | 1 | Res | Any | Lighting | InGen-CFL | Ltg_Lamp | CFLint_lamp | CFLscw-Refl(8w) | ILtg-CFL-Res | Res indoor Reflector CFL base case, Total Watts = 4.09 x Msr Watts | Res indoor Reflector CFL base case, Total Watts = 4.09 x Msr Watts | CFL Lamp: Reflector, 8 Watts | CFLratio0409 | CFLratio0409 | CFLscw-Refl(8w) | Available |  | 0 | 0 | Disposition: MeasuresList-October312014.xlsx | RobNc |  |  | Res-Lighting-InGen_CFLratio0409_CFLscw-Refl-8w | DEER1315end | 2013-01-01 | 2015-05-31 | InEA_modDescVal |  |  |  |  | Standard | Added LegacyID | 1 | 1 | 0 | Deemed Ex Ante Team |  | Added LegacyID |  | Updated to indicate claim/filing status
5019 | R-In-CFLscw-Refl(9w)-dWP27 | Residential Indoor General Lighting: CFL Lamp with integated Ballast replaces pre-existing standard lighting Wattage. Measure includes Code case. Impacts: CFL-based HOU (varies by BldgType) | DEER1314 | Lighting Disposition | 2020-11-24 16:30 | Res-Iltg-dWatt-CFL | DEER | Scaled | BaseRatio | 0 | 0 | None |  | 0 |  | 1 | Res | Any | Lighting | InGen-CFL | Ltg_Lamp | CFLint_lamp | CFLscw-Refl(9w) | ILtg-CFL-Res | Res indoor Reflector CFL base case, Total Watts = 4.09 x Msr Watts | Res indoor Reflector CFL base case, Total Watts = 4.09 x Msr Watts | CFL Lamp: Reflector, 9 Watts | CFLratio0409 | CFLratio0409 | CFLscw-Refl(9w) | Available |  | 0 | 0 | Disposition: MeasuresList-October312014.xlsx | RobNc |  |  | Res-Lighting-InGen_CFLratio0409_CFLscw-Refl-9w | DEER1315end | 2013-01-01 | 2015-05-31 | InEA_modDescVal |  |  |  |  | Standard | Added LegacyID | 1 | 1 | 0 | Deemed Ex Ante Team |  | Added LegacyID |  | Updated to indicate claim/filing status
5020 | R-In-CFLscw-Refl-1(15w)-dWP46 | Residential Indoor General Lighting: CFL Lamp with integated Ballast replaces pre-existing standard lighting Wattage. Measure includes Code case. Impacts: CFL-based HOU (varies by BldgType) | DEER1314 | Lighting Disposition | 2020-11-24 16:30 | Res-Iltg-dWatt-CFL | DEER | Scaled | BaseRatio | 0 | 0 | None |  | 0 |  | 1 | Res | Any | Lighting | InGen-CFL | Ltg_Lamp | CFLint_lamp | CFLscw-Refl-1(15w) | ILtg-CFL-Res | Res indoor Reflector CFL base case, Total Watts = 4.09 x Msr Watts | Res indoor Reflector CFL base case, Total Watts = 4.09 x Msr Watts | CFL Lamp: Reflector, 565 initial lumens, 15 Watts | CFLratio0409 | CFLratio0409 | CFLscw-Refl-1(15w) | Available |  | 0 | 0 | Disposition: MeasuresList-October312014.xlsx | RobNc |  |  | Res-Lighting-InGen_CFLratio0409_CFLscw-Refl-15w | DEER1315end | 2013-01-01 | 2015-05-31 | InEA_modDescVal | LT-71924 | 0L10 |  |  | Standard | Added LegacyID | 1 | 1 | 0 | Deemed Ex Ante Team |  | Added LegacyID |  | Updated to indicate claim/filing status
5021 | R-In-CFLscw-Refl-1(23w)-dWP71 | Residential Indoor General Lighting: CFL Lamp with integated Ballast replaces pre-existing standard lighting Wattage. Measure includes Code case. Impacts: CFL-based HOU (varies by BldgType) | DEER1314 | Lighting Disposition | 2020-11-24 16:30 | Res-Iltg-dWatt-CFL | DEER | Scaled | BaseRatio | 0 | 0 | None |  | 0 |  | 1 | Res | Any | Lighting | InGen-CFL | Ltg_Lamp | CFLint_lamp | CFLscw-Refl-1(23w) | ILtg-CFL-Res | Res indoor Reflector CFL base case, Total Watts = 4.09 x Msr Watts | Res indoor Reflector CFL base case, Total Watts = 4.09 x Msr Watts | CFL Lamp: Reflector, 880 initial lumens, 23 Watts | CFLratio0409 | CFLratio0409 | CFLscw-Refl-1(23w) | Available |  | 0 | 0 | Disposition: MeasuresList-October312014.xlsx | RobNc |  |  | Res-Lighting-InGen_CFLratio0409_CFLscw-Refl-23w | DEER1315end | 2013-01-01 | 2015-05-31 | InEA_modDescVal | LT-45264 | 0L13 |  |  | Standard | Added LegacyID | 1 | 1 | 0 | Deemed Ex Ante Team |  | Added LegacyID |  | Updated to indicate claim/filing status
5022 | R-In-CFLscw-Refl-2(23w)-dWP71 | Residential Indoor General Lighting: CFL Lamp with integated Ballast replaces pre-existing standard lighting Wattage. Measure includes Code case. Impacts: CFL-based HOU (varies by BldgType) | DEER1314 | Lighting Disposition | 2020-11-24 16:30 | Res-Iltg-dWatt-CFL | DEER | Scaled | BaseRatio | 0 | 0 | None |  | 0 |  | 1 | Res | Any | Lighting | InGen-CFL | Ltg_Lamp | CFLint_lamp | CFLscw-Refl-2(23w) | ILtg-CFL-Res | Res indoor Reflector CFL base case, Total Watts = 4.09 x Msr Watts | Res indoor Reflector CFL base case, Total Watts = 4.09 x Msr Watts | CFL Lamp: Reflector, 900 initial lumens, 23 Watts | CFLratio0409 | CFLratio0409 | CFLscw-Refl-2(23w) | Available | WP source: PGE3PLTG173r2; This measure replaces measure ID = R-In-CFLscw-Refl(40w)-dWP123 | 0 | 0 | Disposition: MeasuresList-October312014.xlsx | RobNc |  |  |  | DEER1315end | 2013-01-01 | 2015-05-31 | InEA_modVal |  | 0L15 |  |  | Standard |  | 1 | 1 | 0 | Deemed Ex Ante Team |  |  |  | Updated to indicate claim/filing status
5023 | R-InCmn-CFLfixt-16w(16w)-dWP40 | Residential Indoor Common-Area Lighting: CFL Fixture replaces pre-existing standard lighting Wattage. Measure includes Code case. Impacts: HOU = 6142; CDF = 0.70 | DEER2017 | Lighting Disposition | 2020-11-24 16:30 | Res-Iltg-Cmn-dWatt-CFL | NonDEER | Scaled | BaseRatio | 0 | 0 | None |  | 0 |  | 1 | Res | Any | Lighting | InCommon | Ltg_Fixture | CFL_fixt |  | ILtg-CFLfix-ResCmnArea | CFL fixture based on: Ballast; Total Watts = 3.53 | CFL fixture based on: Ballast; Total Watts = 3.53 | CFL fixture based on: CFLpin(16w); Total Watts = 16 | CFLratio0353 | CFLratio0353 | CFLfixt-16w(16w) | Available |  | 0 | 0 | Disposition: MeasuresList-October312014.xlsx | RobNc |  |  |  | DEER131417 | 2013-01-01 | 2018-06-30 | InEA_modVal |  |  |  |  | Standard | Remove expiry date per Commission Staff direction 2018ScrewInLampSavignsMethods-11Dec2017.pdf | 1 | 1 | 0 | Deemed Ex Ante Team |  | Remove expiry date per Commission Staff direction 2018ScrewInLampSavignsMethods-11Dec2017.pdf |  | Updated to indicate claim/filing status
5024 | R-InCmn-CFLfixt-22w(22w)-dWP55 | Residential Indoor Common-Area Lighting: CFL Fixture replaces pre-existing standard lighting Wattage. Measure includes Code case. Impacts: HOU = 6142; CDF = 0.70 | DEER2017 | Lighting Disposition | 2020-11-24 16:30 | Res-Iltg-Cmn-dWatt-CFL | NonDEER | Scaled | BaseRatio | 0 | 0 | None |  | 0 |  | 1 | Res | Any | Lighting | InCommon | Ltg_Fixture | CFL_fixt |  | ILtg-CFLfix-ResCmnArea | CFL fixture based on: Ballast; Total Watts = 3.53 | CFL fixture based on: Ballast; Total Watts = 3.53 | CFL fixture based on: CFLpin(22w); Total Watts = 22 | CFLratio0353 | CFLratio0353 | CFLfixt-22w(22w) | Available |  | 0 | 0 | Disposition: MeasuresList-October312014.xlsx | RobNc |  |  |  | DEER131417 | 2013-01-01 | 2018-06-30 | InEA_modVal |  | 0L38 |  |  | Standard | Remove expiry date per Commission Staff direction 2018ScrewInLampSavignsMethods-11Dec2017.pdf | 1 | 1 | 0 | Deemed Ex Ante Team |  | Remove expiry date per Commission Staff direction 2018ScrewInLampSavignsMethods-11Dec2017.pdf |  | Updated to indicate claim/filing status
5025 | R-InCmn-CFLfixt-23w(23w)-dWP58 | Residential Indoor Common-Area Lighting: CFL Fixture replaces pre-existing standard lighting Wattage. Measure includes Code case. Impacts: HOU = 6142; CDF = 0.70 | DEER2017 | Lighting Disposition | 2020-11-24 16:30 | Res-Iltg-Cmn-dWatt-CFL | NonDEER | Scaled | BaseRatio | 0 | 0 | None |  | 0 |  | 1 | Res | Any | Lighting | InCommon | Ltg_Fixture | CFL_fixt |  | ILtg-CFLfix-ResCmnArea | CFL fixture based on: Ballast; Total Watts = 3.53 | CFL fixture based on: Ballast; Total Watts = 3.53 | CFL fixture based on: CFLpin(23w); Total Watts = 23 | CFLratio0353 | CFLratio0353 | CFLfixt-23w(23w) | Available |  | 0 | 0 | Disposition: MeasuresList-October312014.xlsx | RobNc |  |  |  | DEER131417 | 2013-01-01 | 2018-06-30 | InEA_modVal | LT-50765 | 0L39 |  |  | Standard | Remove expiry date per Commission Staff direction 2018ScrewInLampSavignsMethods-11Dec2017.pdf | 1 | 1 | 0 | Deemed Ex Ante Team |  | Remove expiry date per Commission Staff direction 2018ScrewInLampSavignsMethods-11Dec2017.pdf |  | Updated to indicate claim/filing status
5026 | R-InCmn-CFLfixt-25w(25w)-dWP63 | Residential Indoor Common-Area Lighting: CFL Fixture replaces pre-existing standard lighting Wattage. Measure includes Code case. Impacts: HOU = 6142; CDF = 0.70 | DEER2017 | Lighting Disposition | 2020-11-24 16:30 | Res-Iltg-Cmn-dWatt-CFL | NonDEER | Scaled | BaseRatio | 0 | 0 | None |  | 0 |  | 1 | Res | Any | Lighting | InCommon | Ltg_Fixture | CFL_fixt |  | ILtg-CFLfix-ResCmnArea | CFL fixture based on: Ballast; Total Watts = 3.53 | CFL fixture based on: Ballast; Total Watts = 3.53 | CFL fixture based on: CFLpin(25w); Total Watts = 25 | CFLratio0353 | CFLratio0353 | CFLfixt-25w(25w) | Available |  | 0 | 0 | Disposition: MeasuresList-October312014.xlsx | RobNc |  |  |  | DEER131417 | 2013-01-01 | 2018-06-30 | InEA_modVal |  | 0L40 |  |  | Standard | Remove expiry date per Commission Staff direction 2018ScrewInLampSavignsMethods-11Dec2017.pdf | 1 | 1 | 0 | Deemed Ex Ante Team |  | Remove expiry date per Commission Staff direction 2018ScrewInLampSavignsMethods-11Dec2017.pdf |  | Updated to indicate claim/filing status
5027 | R-InCmn-CFLfixt-26w(26w)-dWP65 | Residential Indoor Common-Area Lighting: CFL Fixture replaces pre-existing standard lighting Wattage. Measure includes Code case. Impacts: HOU = 6142; CDF = 0.70 | DEER2017 | Lighting Disposition | 2020-11-24 16:30 | Res-Iltg-Cmn-dWatt-CFL | NonDEER | Scaled | BaseRatio | 0 | 0 | None |  | 0 |  | 1 | Res | Any | Lighting | InCommon | Ltg_Fixture | CFL_fixt |  | ILtg-CFLfix-ResCmnArea | CFL fixture based on: Ballast; Total Watts = 3.53 | CFL fixture based on: Ballast; Total Watts = 3.53 | CFL fixture based on: CFLpin(26w); Total Watts = 26 | CFLratio0353 | CFLratio0353 | CFLfixt-26w(26w) | Available |  | 0 | 0 | Disposition: MeasuresList-October312014.xlsx | RobNc |  |  |  | DEER131417 | 2013-01-01 | 2018-06-30 | InEA_modVal | LT-89854 | 0L41 |  |  | Standard | Remove expiry date per Commission Staff direction 2018ScrewInLampSavignsMethods-11Dec2017.pdf | 1 | 1 | 0 | Deemed Ex Ante Team |  | Remove expiry date per Commission Staff direction 2018ScrewInLampSavignsMethods-11Dec2017.pdf |  | Updated to indicate claim/filing status
5028 | R-InCmn-CFLfixt-27w(27w)-dWP68 | Residential Indoor Common-Area Lighting: CFL Fixture replaces pre-existing standard lighting Wattage. Measure includes Code case. Impacts: HOU = 6142; CDF = 0.70 | DEER2017 | Lighting Disposition | 2020-11-24 16:30 | Res-Iltg-Cmn-dWatt-CFL | NonDEER | Scaled | BaseRatio | 0 | 0 | None |  | 0 |  | 1 | Res | Any | Lighting | InCommon | Ltg_Fixture | CFL_fixt |  | ILtg-CFLfix-ResCmnArea | CFL fixture based on: Ballast; Total Watts = 3.53 | CFL fixture based on: Ballast; Total Watts = 3.53 | CFL fixture based on: CFLpin(27w); Total Watts = 27 | CFLratio0353 | CFLratio0353 | CFLfixt-27w(27w) | Available |  | 0 | 0 | Disposition: MeasuresList-October312014.xlsx | RobNc |  |  |  | DEER131417 | 2013-01-01 | 2018-06-30 | InEA_modVal |  | 0L42 |  |  | Standard | Remove expiry date per Commission Staff direction 2018ScrewInLampSavignsMethods-11Dec2017.pdf | 1 | 1 | 0 | Deemed Ex Ante Team |  | Remove expiry date per Commission Staff direction 2018ScrewInLampSavignsMethods-11Dec2017.pdf |  | Updated to indicate claim/filing status
5029 | R-InCmn-CFLfixt-28.33w(28.33w)-dWP71 | Residential Indoor Common-Area Lighting: CFL Fixture replaces pre-existing standard lighting Wattage. Measure includes Code case. Impacts: HOU = 6142; CDF = 0.70 | DEER2017 | Lighting Disposition | 2020-11-24 16:30 | Res-Iltg-Cmn-dWatt-CFL | NonDEER | Scaled | BaseRatio | 0 | 0 | None |  | 0 |  | 1 | Res | Any | Lighting | InCommon | Ltg_Fixture | CFL_fixt |  | ILtg-CFLfix-ResCmnArea | CFL fixture based on: Ballast; Total Watts = 3.53 | CFL fixture based on: Ballast; Total Watts = 3.53 | CFL fixture based on: CFLpin(28.33w), Exterior Rated; Total Watts = 28.33 | CFLratio0353 | CFLratio0353 | CFLfixt-28.33w(28.33w) | Available |  | 0 | 0 | Disposition: MeasuresList-October312014.xlsx | RobNc |  |  |  | DEER131417 | 2013-01-01 | 2018-06-30 | InEA_modVal |  |  |  |  | Standard | Remove expiry date per Commission Staff direction 2018ScrewInLampSavignsMethods-11Dec2017.pdf | 1 | 1 | 0 | Deemed Ex Ante Team |  | Remove expiry date per Commission Staff direction 2018ScrewInLampSavignsMethods-11Dec2017.pdf |  | Updated to indicate claim/filing status
5030 | R-InCmn-CFLfixt-28w(28w)-dWP70 | Residential Indoor Common-Area Lighting: CFL Fixture replaces pre-existing standard lighting Wattage. Measure includes Code case. Impacts: HOU = 6142; CDF = 0.70 | DEER2017 | Lighting Disposition | 2020-11-24 16:30 | Res-Iltg-Cmn-dWatt-CFL | NonDEER | Scaled | BaseRatio | 0 | 0 | None |  | 0 |  | 1 | Res | Any | Lighting | InCommon | Ltg_Fixture | CFL_fixt |  | ILtg-CFLfix-ResCmnArea | CFL fixture based on: Ballast; Total Watts = 3.53 | CFL fixture based on: Ballast; Total Watts = 3.53 | CFL fixture based on: CFLpin(28w); Total Watts = 28 | CFLratio0353 | CFLratio0353 | CFLfixt-28w(28w) | Available |  | 0 | 0 | Disposition: MeasuresList-October312014.xlsx | RobNc |  |  |  | DEER131417 | 2013-01-01 | 2018-06-30 | InEA_modVal |  | 0L43 |  |  | Standard | Remove expiry date per Commission Staff direction 2018ScrewInLampSavignsMethods-11Dec2017.pdf | 1 | 1 | 0 | Deemed Ex Ante Team |  | Remove expiry date per Commission Staff direction 2018ScrewInLampSavignsMethods-11Dec2017.pdf |  | Updated to indicate claim/filing status
5031 | R-InCmn-CFLfixt-29w(29w)-dWP73 | Residential Indoor Common-Area Lighting: CFL Fixture replaces pre-existing standard lighting Wattage. Measure includes Code case. Impacts: HOU = 6142; CDF = 0.70 | DEER2017 | Lighting Disposition | 2020-11-24 16:30 | Res-Iltg-Cmn-dWatt-CFL | NonDEER | Scaled | BaseRatio | 0 | 0 | None |  | 0 |  | 1 | Res | Any | Lighting | InCommon | Ltg_Fixture | CFL_fixt |  | ILtg-CFLfix-ResCmnArea | CFL fixture based on: Ballast; Total Watts = 3.53 | CFL fixture based on: Ballast; Total Watts = 3.53 | CFL fixture based on: CFLpin(29w); Total Watts = 29 | CFLratio0353 | CFLratio0353 | CFLfixt-29w(29w) | Available |  | 0 | 0 | Disposition: MeasuresList-October312014.xlsx | RobNc |  |  |  | DEER131417 | 2013-01-01 | 2018-06-30 | InEA_modVal |  | L856 |  |  | Standard | Remove expiry date per Commission Staff direction 2018ScrewInLampSavignsMethods-11Dec2017.pdf | 1 | 1 | 0 | Deemed Ex Ante Team |  | Remove expiry date per Commission Staff direction 2018ScrewInLampSavignsMethods-11Dec2017.pdf |  | Updated to indicate claim/filing status
5032 | R-InCmn-CFLfixt-30w(30w)-dWP75 | Residential Indoor Common-Area Lighting: CFL Fixture replaces pre-existing standard lighting Wattage. Measure includes Code case. Impacts: HOU = 6142; CDF = 0.70 | DEER2017 | Lighting Disposition | 2020-11-24 16:30 | Res-Iltg-Cmn-dWatt-CFL | NonDEER | Scaled | BaseRatio | 0 | 0 | None |  | 0 |  | 1 | Res | Any | Lighting | InCommon | Ltg_Fixture | CFL_fixt |  | ILtg-CFLfix-ResCmnArea | CFL fixture based on: Ballast; Total Watts = 3.53 | CFL fixture based on: Ballast; Total Watts = 3.53 | CFL fixture based on: CFLpin(30w); Total Watts = 30 | CFLratio0353 | CFLratio0353 | CFLfixt-30w(30w) | Available |  | 0 | 0 | Disposition: MeasuresList-October312014.xlsx | RobNc |  |  |  | DEER131417 | 2013-01-01 | 2018-06-30 | InEA_modVal |  | 0L44 |  |  | Standard | Remove expiry date per Commission Staff direction 2018ScrewInLampSavignsMethods-11Dec2017.pdf | 1 | 1 | 0 | Deemed Ex Ante Team |  | Remove expiry date per Commission Staff direction 2018ScrewInLampSavignsMethods-11Dec2017.pdf |  | Updated to indicate claim/filing status
5033 | R-InCmn-CFLfixt-32w(32w)-dWP80 | Residential Indoor Common-Area Lighting: CFL Fixture replaces pre-existing standard lighting Wattage. Measure includes Code case. Impacts: HOU = 6142; CDF = 0.70 | DEER2017 | Lighting Disposition | 2020-11-24 16:30 | Res-Iltg-Cmn-dWatt-CFL | NonDEER | Scaled | BaseRatio | 0 | 0 | None |  | 0 |  | 1 | Res | Any | Lighting | InCommon | Ltg_Fixture | CFL_fixt |  | ILtg-CFLfix-ResCmnArea | CFL fixture based on: Ballast; Total Watts = 3.53 | CFL fixture based on: Ballast; Total Watts = 3.53 | CFL fixture based on: CFLpin(32w); Total Watts = 32 | CFLratio0353 | CFLratio0353 | CFLfixt-32w(32w) | Available |  | 0 | 0 | Disposition: MeasuresList-October312014.xlsx | RobNc |  |  |  | DEER131417 | 2013-01-01 | 2018-06-30 | InEA_modVal |  | 0L45 |  |  | Standard | Remove expiry date per Commission Staff direction 2018ScrewInLampSavignsMethods-11Dec2017.pdf | 1 | 1 | 0 | Deemed Ex Ante Team |  | Remove expiry date per Commission Staff direction 2018ScrewInLampSavignsMethods-11Dec2017.pdf |  | Updated to indicate claim/filing status
5034 | R-InCmn-CFLfixt-36w(36w)-dWP91 | Residential Indoor Common-Area Lighting: CFL Fixture replaces pre-existing standard lighting Wattage. Measure includes Code case. Impacts: HOU = 6142; CDF = 0.70 | DEER2017 | Lighting Disposition | 2020-11-24 16:30 | Res-Iltg-Cmn-dWatt-CFL | NonDEER | Scaled | BaseRatio | 0 | 0 | None |  | 0 |  | 1 | Res | Any | Lighting | InCommon | Ltg_Fixture | CFL_fixt |  | ILtg-CFLfix-ResCmnArea | CFL fixture based on: Ballast; Total Watts = 3.53 | CFL fixture based on: Ballast; Total Watts = 3.53 | CFL fixture based on: CFLpin(36w); Total Watts = 36 | CFLratio0353 | CFLratio0353 | CFLfixt-36w(36w) | Available |  | 0 | 0 | Disposition: MeasuresList-October312014.xlsx | RobNc |  |  |  | DEER131417 | 2013-01-01 | 2018-06-30 | InEA_modVal | LT-45765 |  |  |  | Standard | Remove expiry date per Commission Staff direction 2018ScrewInLampSavignsMethods-11Dec2017.pdf | 1 | 1 | 0 | Deemed Ex Ante Team |  | Remove expiry date per Commission Staff direction 2018ScrewInLampSavignsMethods-11Dec2017.pdf |  | Updated to indicate claim/filing status
5035 | R-InCmn-CFLfixt-39w(39w)-dWP98 | Residential Indoor Common-Area Lighting: CFL Fixture replaces pre-existing standard lighting Wattage. Measure includes Code case. Impacts: HOU = 6142; CDF = 0.70 | DEER2017 | Lighting Disposition | 2020-11-24 16:30 | Res-Iltg-Cmn-dWatt-CFL | NonDEER | Scaled | BaseRatio | 0 | 0 | None |  | 0 |  | 1 | Res | Any | Lighting | InCommon | Ltg_Fixture | CFL_fixt |  | ILtg-CFLfix-ResCmnArea | CFL fixture based on: Ballast; Total Watts = 3.53 | CFL fixture based on: Ballast; Total Watts = 3.53 | CFL fixture based on: CFLpin(39w); Total Watts = 39 | CFLratio0353 | CFLratio0353 | CFLfixt-39w(39w) | Available |  | 0 | 0 | Disposition: MeasuresList-October312014.xlsx | RobNc |  |  |  | DEER131417 | 2013-01-01 | 2018-06-30 | InEA_modVal | LT-79523 |  |  |  | Standard | Remove expiry date per Commission Staff direction 2018ScrewInLampSavignsMethods-11Dec2017.pdf | 1 | 1 | 0 | Deemed Ex Ante Team |  | Remove expiry date per Commission Staff direction 2018ScrewInLampSavignsMethods-11Dec2017.pdf |  | Updated to indicate claim/filing status
5036 | R-InCmn-CFLfixt-40w(40w)-dWP101 | Residential Indoor Common-Area Lighting: CFL Fixture replaces pre-existing standard lighting Wattage. Measure includes Code case. Impacts: HOU = 6142; CDF = 0.70 | DEER2017 | Lighting Disposition | 2020-11-24 16:30 | Res-Iltg-Cmn-dWatt-CFL | NonDEER | Scaled | BaseRatio | 0 | 0 | None |  | 0 |  | 1 | Res | Any | Lighting | InCommon | Ltg_Fixture | CFL_fixt |  | ILtg-CFLfix-ResCmnArea | CFL fixture based on: Ballast; Total Watts = 3.53 | CFL fixture based on: Ballast; Total Watts = 3.53 | CFL fixture based on: CFLpin(40w); Total Watts = 40 | CFLratio0353 | CFLratio0353 | CFLfixt-40w(40w) | Available |  | 0 | 0 | Disposition: MeasuresList-October312014.xlsx | RobNc |  |  |  | DEER131417 | 2013-01-01 | 2018-06-30 | InEA_modVal |  |  |  |  | Standard | Remove expiry date per Commission Staff direction 2018ScrewInLampSavignsMethods-11Dec2017.pdf | 1 | 1 | 0 | Deemed Ex Ante Team |  | Remove expiry date per Commission Staff direction 2018ScrewInLampSavignsMethods-11Dec2017.pdf |  | Updated to indicate claim/filing status
5037 | R-InCmn-CFLfixt-44w(44w)-dWP111 | Residential Indoor Common-Area Lighting: CFL Fixture replaces pre-existing standard lighting Wattage. Measure includes Code case. Impacts: HOU = 6142; CDF = 0.70 | DEER2017 | Lighting Disposition | 2020-11-24 16:30 | Res-Iltg-Cmn-dWatt-CFL | NonDEER | Scaled | BaseRatio | 0 | 0 | None |  | 0 |  | 1 | Res | Any | Lighting | InCommon | Ltg_Fixture | CFL_fixt |  | ILtg-CFLfix-ResCmnArea | CFL fixture based on: Ballast; Total Watts = 3.53 | CFL fixture based on: Ballast; Total Watts = 3.53 | CFL fixture based on: CFLpin(44w); Total Watts = 44 | CFLratio0353 | CFLratio0353 | CFLfixt-44w(44w) | Available |  | 0 | 0 | Disposition: MeasuresList-October312014.xlsx | RobNc |  |  |  | DEER131417 | 2013-01-01 | 2018-06-30 | InEA_modVal |  |  |  |  | Standard | Remove expiry date per Commission Staff direction 2018ScrewInLampSavignsMethods-11Dec2017.pdf | 1 | 1 | 0 | Deemed Ex Ante Team |  | Remove expiry date per Commission Staff direction 2018ScrewInLampSavignsMethods-11Dec2017.pdf |  | Updated to indicate claim/filing status
5038 | R-InCmn-CFLfixt-46w(46w)-dWP116 | Residential Indoor Common-Area Lighting: CFL Fixture replaces pre-existing standard lighting Wattage. Measure includes Code case. Impacts: HOU = 6142; CDF = 0.70 | DEER2017 | Lighting Disposition | 2020-11-24 16:30 | Res-Iltg-Cmn-dWatt-CFL | NonDEER | Scaled | BaseRatio | 0 | 0 | None |  | 0 |  | 1 | Res | Any | Lighting | InCommon | Ltg_Fixture | CFL_fixt |  | ILtg-CFLfix-ResCmnArea | CFL fixture based on: Ballast; Total Watts = 3.53 | CFL fixture based on: Ballast; Total Watts = 3.53 | CFL fixture based on: CFLpin(46w); Total Watts = 46 | CFLratio0353 | CFLratio0353 | CFLfixt-46w(46w) | Available |  | 0 | 0 | Disposition: MeasuresList-October312014.xlsx | RobNc |  |  |  | DEER131417 | 2013-01-01 | 2018-06-30 | InEA_modVal | LT-50587 |  |  |  | Standard | Remove expiry date per Commission Staff direction 2018ScrewInLampSavignsMethods-11Dec2017.pdf | 1 | 1 | 0 | Deemed Ex Ante Team |  | Remove expiry date per Commission Staff direction 2018ScrewInLampSavignsMethods-11Dec2017.pdf |  | Updated to indicate claim/filing status
5039 | R-InCmn-CFLfixt-52w(52w)-dWP131 | Residential Indoor Common-Area Lighting: CFL Fixture replaces pre-existing standard lighting Wattage. Measure includes Code case. Impacts: HOU = 6142; CDF = 0.70 | DEER2017 | Lighting Disposition | 2020-11-24 16:30 | Res-Iltg-Cmn-dWatt-CFL | NonDEER | Scaled | BaseRatio | 0 | 0 | None |  | 0 |  | 1 | Res | Any | Lighting | InCommon | Ltg_Fixture | CFL_fixt |  | ILtg-CFLfix-ResCmnArea | CFL fixture based on: Ballast; Total Watts = 3.53 | CFL fixture based on: Ballast; Total Watts = 3.53 | CFL fixture based on: CFLpin(52w); Total Watts = 52 | CFLratio0353 | CFLratio0353 | CFLfixt-52w(52w) | Available |  | 0 | 0 | Disposition: MeasuresList-October312014.xlsx | RobNc |  |  |  | DEER131417 | 2013-01-01 | 2018-06-30 | InEA_modVal |  |  |  |  | Standard | Remove expiry date per Commission Staff direction 2018ScrewInLampSavignsMethods-11Dec2017.pdf | 1 | 1 | 0 | Deemed Ex Ante Team |  | Remove expiry date per Commission Staff direction 2018ScrewInLampSavignsMethods-11Dec2017.pdf |  | Updated to indicate claim/filing status
5040 | R-InCmn-CFLfixt-54w(54w)-dWP136 | Residential Indoor Common-Area Lighting: CFL Fixture replaces pre-existing standard lighting Wattage. Measure includes Code case. Impacts: HOU = 6142; CDF = 0.70 | DEER2017 | Lighting Disposition | 2020-11-24 16:30 | Res-Iltg-Cmn-dWatt-CFL | NonDEER | Scaled | BaseRatio | 0 | 0 | None |  | 0 |  | 1 | Res | Any | Lighting | InCommon | Ltg_Fixture | CFL_fixt |  | ILtg-CFLfix-ResCmnArea | CFL fixture based on: Ballast; Total Watts = 3.53 | CFL fixture based on: Ballast; Total Watts = 3.53 | CFL fixture based on: CFLpin(54w); Total Watts = 54 | CFLratio0353 | CFLratio0353 | CFLfixt-54w(54w) | Available |  | 0 | 0 | Disposition: MeasuresList-October312014.xlsx | RobNc |  |  |  | DEER131417 | 2013-01-01 | 2018-06-30 | InEA_modVal | LT-90987 |  |  |  | Standard | Remove expiry date per Commission Staff direction 2018ScrewInLampSavignsMethods-11Dec2017.pdf | 1 | 1 | 0 | Deemed Ex Ante Team |  | Remove expiry date per Commission Staff direction 2018ScrewInLampSavignsMethods-11Dec2017.pdf |  | Updated to indicate claim/filing status
5041 | R-InCmn-CFLfixt-55w(55w)-dWP139 | Residential Indoor Common-Area Lighting: CFL Fixture replaces pre-existing standard lighting Wattage. Measure includes Code case. Impacts: HOU = 6142; CDF = 0.70 | DEER2017 | Lighting Disposition | 2020-11-24 16:30 | Res-Iltg-Cmn-dWatt-CFL | NonDEER | Scaled | BaseRatio | 0 | 0 | None |  | 0 |  | 1 | Res | Any | Lighting | InCommon | Ltg_Fixture | CFL_fixt |  | ILtg-CFLfix-ResCmnArea | CFL fixture based on: Ballast; Total Watts = 3.53 | CFL fixture based on: Ballast; Total Watts = 3.53 | CFL fixture based on: CFLpin(55w); Total Watts = 55 | CFLratio0353 | CFLratio0353 | CFLfixt-55w(55w) | Available |  | 0 | 0 | Disposition: MeasuresList-October312014.xlsx | RobNc |  |  |  | DEER131417 | 2013-01-01 | 2018-06-30 | InEA_modVal | LT-72843 |  |  |  | Standard | Remove expiry date per Commission Staff direction 2018ScrewInLampSavignsMethods-11Dec2017.pdf | 1 | 1 | 0 | Deemed Ex Ante Team |  | Remove expiry date per Commission Staff direction 2018ScrewInLampSavignsMethods-11Dec2017.pdf |  | Updated to indicate claim/filing status
5042 | R-InCmn-CFLfixt-64w(64w)-dWP161 | Residential Indoor Common-Area Lighting: CFL Fixture replaces pre-existing standard lighting Wattage. Measure includes Code case. Impacts: HOU = 6142; CDF = 0.70 | DEER2017 | Lighting Disposition | 2020-11-24 16:30 | Res-Iltg-Cmn-dWatt-CFL | NonDEER | Scaled | BaseRatio | 0 | 0 | None |  | 0 |  | 1 | Res | Any | Lighting | InCommon | Ltg_Fixture | CFL_fixt |  | ILtg-CFLfix-ResCmnArea | CFL fixture based on: Ballast; Total Watts = 3.53 | CFL fixture based on: Ballast; Total Watts = 3.53 | CFL fixture based on: CFLpin(64w); Total Watts = 64 | CFLratio0353 | CFLratio0353 | CFLfixt-64w(64w) | Available |  | 0 | 0 | Disposition: MeasuresList-October312014.xlsx | RobNc |  |  |  | DEER131417 | 2013-01-01 | 2018-06-30 | InEA_modVal |  |  |  |  | Standard | Remove expiry date per Commission Staff direction 2018ScrewInLampSavignsMethods-11Dec2017.pdf | 1 | 1 | 0 | Deemed Ex Ante Team |  | Remove expiry date per Commission Staff direction 2018ScrewInLampSavignsMethods-11Dec2017.pdf |  | Updated to indicate claim/filing status
5043 | R-InCmn-CFLfixt-69w(69w)-dWP174 | Residential Indoor Common-Area Lighting: CFL Fixture replaces pre-existing standard lighting Wattage. Measure includes Code case. Impacts: HOU = 6142; CDF = 0.70 | DEER2017 | Lighting Disposition | 2020-11-24 16:30 | Res-Iltg-Cmn-dWatt-CFL | NonDEER | Scaled | BaseRatio | 0 | 0 | None |  | 0 |  | 1 | Res | Any | Lighting | InCommon | Ltg_Fixture | CFL_fixt |  | ILtg-CFLfix-ResCmnArea | CFL fixture based on: Ballast; Total Watts = 3.53 | CFL fixture based on: Ballast; Total Watts = 3.53 | CFL fixture based on: CFLpin(69w); Total Watts = 69 | CFLratio0353 | CFLratio0353 | CFLfixt-69w(69w) | Available |  | 0 | 0 | Disposition: MeasuresList-October312014.xlsx | RobNc |  |  |  | DEER131417 | 2013-01-01 | 2018-06-30 | InEA_modVal |  |  |  |  | Standard | Remove expiry date per Commission Staff direction 2018ScrewInLampSavignsMethods-11Dec2017.pdf | 1 | 1 | 0 | Deemed Ex Ante Team |  | Remove expiry date per Commission Staff direction 2018ScrewInLampSavignsMethods-11Dec2017.pdf |  | Updated to indicate claim/filing status
5044 | R-InCmn-CFLfixt-72w(72w)-dWP182 | Residential Indoor Common-Area Lighting: CFL Fixture replaces pre-existing standard lighting Wattage. Measure includes Code case. Impacts: HOU = 6142; CDF = 0.70 | DEER2017 | Lighting Disposition | 2020-11-24 16:30 | Res-Iltg-Cmn-dWatt-CFL | NonDEER | Scaled | BaseRatio | 0 | 0 | None |  | 0 |  | 1 | Res | Any | Lighting | InCommon | Ltg_Fixture | CFL_fixt |  | ILtg-CFLfix-ResCmnArea | CFL fixture based on: Ballast; Total Watts = 3.53 | CFL fixture based on: Ballast; Total Watts = 3.53 | CFL fixture based on: CFLpin(72w); Total Watts = 72 | CFLratio0353 | CFLratio0353 | CFLfixt-72w(72w) | Available |  | 0 | 0 | Disposition: MeasuresList-October312014.xlsx | RobNc |  |  |  | DEER131417 | 2013-01-01 | 2018-06-30 | InEA_modVal | LT-65832 |  |  |  | Standard | Remove expiry date per Commission Staff direction 2018ScrewInLampSavignsMethods-11Dec2017.pdf | 1 | 1 | 0 | Deemed Ex Ante Team |  | Remove expiry date per Commission Staff direction 2018ScrewInLampSavignsMethods-11Dec2017.pdf |  | Updated to indicate claim/filing status
5045 | R-InCmn-CFLfixt-92w(92w)-dWP232 | Residential Indoor Common-Area Lighting: CFL Fixture replaces pre-existing standard lighting Wattage. Measure includes Code case. Impacts: HOU = 6142; CDF = 0.70 | DEER2017 | Lighting Disposition | 2020-11-24 16:30 | Res-Iltg-Cmn-dWatt-CFL | NonDEER | Scaled | BaseRatio | 0 | 0 | None |  | 0 |  | 1 | Res | Any | Lighting | InCommon | Ltg_Fixture | CFL_fixt |  | ILtg-CFLfix-ResCmnArea | CFL fixture based on: Ballast; Total Watts = 3.53 | CFL fixture based on: Ballast; Total Watts = 3.53 | CFL fixture based on: CFLpin(92w); Total Watts = 92 | CFLratio0353 | CFLratio0353 | CFLfixt-92w(92w) | Available |  | 0 | 0 | Disposition: MeasuresList-October312014.xlsx | RobNc |  |  |  | DEER131417 | 2013-01-01 | 2018-06-30 | InEA_modVal |  |  |  |  | Standard | Remove expiry date per Commission Staff direction 2018ScrewInLampSavignsMethods-11Dec2017.pdf | 1 | 1 | 0 | Deemed Ex Ante Team |  | Remove expiry date per Commission Staff direction 2018ScrewInLampSavignsMethods-11Dec2017.pdf |  | Updated to indicate claim/filing status
5046 | R-InCmn-CFLfixt-Circ-22w(22w)-dWP55 | Residential Indoor Common-Area Lighting: CFL Fixture replaces pre-existing standard lighting Wattage. Measure includes Code case. Impacts: HOU = 6142; CDF = 0.70 | DEER2017 | Lighting Disposition | 2020-11-24 16:30 | Res-Iltg-Cmn-dWatt-CFL | NonDEER | Scaled | BaseRatio | 0 | 0 | None |  | 0 |  | 1 | Res | Any | Lighting | InCommon | Ltg_Fixture | CFL_fixt |  | ILtg-CFLfix-ResCmnArea | CFL fixture based on: Ballast; Total Watts = 3.53 | CFL fixture based on: Ballast; Total Watts = 3.53 | CFL fixture based on: CFLpin-Circ(22w), Exterior Rated; Total Watts = 22 | CFLratio0353 | CFLratio0353 | CFLfixt-Circ-22w(22w) | Available |  | 0 | 0 | Disposition: MeasuresList-October312014.xlsx | RobNc |  |  |  | DEER131417 | 2013-01-01 | 2018-06-30 | InEA_modVal |  |  |  |  | Standard | Remove expiry date per Commission Staff direction 2018ScrewInLampSavignsMethods-11Dec2017.pdf | 1 | 1 | 0 | Deemed Ex Ante Team |  | Remove expiry date per Commission Staff direction 2018ScrewInLampSavignsMethods-11Dec2017.pdf |  | Updated to indicate claim/filing status
5047 | R-InCmn-CFLscw(11w)-dWP27 | Residential Indoor Common-Area Lighting: CFL Lamp with integated Ballast replaces pre-existing standard lighting Wattage. Measure includes Code case. Impacts: HOU = 6142; CDF = 0.70 | DEER1314 | Lighting Disposition | 2020-11-24 16:30 | Res-Iltg-Cmn-dWatt-CFL | NonDEER | Scaled | BaseRatio | 0 | 0 | None |  | 0 |  | 1 | Res | Any | Lighting | InCommon | Ltg_Lamp | CFLint_lamp | CFLscw(11w) | ILtg-CFL-ResCmn | Res indoor non-refl CFL base case, Total Watts = 3.47 x Msr Watts | Res indoor non-refl CFL base case, Total Watts = 3.47 x Msr Watts | CFL Lamp: Non-Reflector, 420 initial lumens, 11 Watts | CFLratio0347 | CFLratio0347 | CFLscw(11w) | Available |  | 0 | 0 | Disposition: MeasuresList-October312014.xlsx | RobNc |  |  |  | DEER1315end | 2013-01-01 | 2015-05-31 | InEA_modVal |  |  |  |  | Standard |  | 1 | 1 | 0 | Deemed Ex Ante Team |  |  |  | Updated to indicate claim/filing status
5048 | R-InCmn-CFLscw(13w)-dWP32 | Residential Indoor Common-Area Lighting: CFL Lamp with integated Ballast replaces pre-existing standard lighting Wattage. Measure includes Code case. Impacts: HOU = 6142; CDF = 0.70 | DEER1314 | Lighting Disposition | 2020-11-24 16:30 | Res-Iltg-Cmn-dWatt-CFL | NonDEER | Scaled | BaseRatio | 0 | 0 | None |  | 0 |  | 1 | Res | Any | Lighting | InCommon | Ltg_Lamp | CFLint_lamp | CFLscw(13w) | ILtg-CFL-ResCmn | Res indoor non-refl CFL base case, Total Watts = 3.47 x Msr Watts | Res indoor non-refl CFL base case, Total Watts = 3.47 x Msr Watts | CFL Lamp: Non-Reflector, 660 initial lumens, 13 Watts | CFLratio0347 | CFLratio0347 | CFLscw(13w) | Available |  | 0 | 0 | Disposition: MeasuresList-October312014.xlsx | RobNc |  |  |  | DEER1315end | 2013-01-01 | 2015-05-31 | InEA_modVal |  | 0N05 |  |  | Standard |  | 1 | 1 | 0 | Deemed Ex Ante Team |  |  |  | Updated to indicate claim/filing status
5049 | R-InCmn-CFLscw(14w)-dWP34 | Residential Indoor Common-Area Lighting: CFL Lamp with integated Ballast replaces pre-existing standard lighting Wattage. Measure includes Code case. Impacts: HOU = 6142; CDF = 0.70 | DEER1314 | Lighting Disposition | 2020-11-24 16:30 | Res-Iltg-Cmn-dWatt-CFL | NonDEER | Scaled | BaseRatio | 0 | 0 | None |  | 0 |  | 1 | Res | Any | Lighting | InCommon | Ltg_Lamp | CFLint_lamp | CFLscw(14w) | ILtg-CFL-ResCmn | Res indoor non-refl CFL base case, Total Watts = 3.47 x Msr Watts | Res indoor non-refl CFL base case, Total Watts = 3.47 x Msr Watts | CFL Lamp: Non-Reflector, 713 initial lumens, 14 Watts | CFLratio0347 | CFLratio0347 | CFLscw(14w) | Available |  | 0 | 0 | Disposition: MeasuresList-October312014.xlsx | RobNc |  |  |  | DEER1315end | 2013-01-01 | 2015-05-31 | InEA_modVal | LT-10967 | 0L03 |  |  | Standard |  | 1 | 1 | 0 | Deemed Ex Ante Team |  |  |  | Updated to indicate claim/filing status
5050 | R-InCmn-CFLscw(15w)-dWP37 | Residential Indoor Common-Area Lighting: CFL Lamp with integated Ballast replaces pre-existing standard lighting Wattage. Measure includes Code case. Impacts: HOU = 6142; CDF = 0.70 | DEER1314 | Lighting Disposition | 2020-11-24 16:30 | Res-Iltg-Cmn-dWatt-CFL | NonDEER | Scaled | BaseRatio | 0 | 0 | None |  | 0 |  | 1 | Res | Any | Lighting | InCommon | Ltg_Lamp | CFLint_lamp | CFLscw(15w) | ILtg-CFL-ResCmn | Res indoor non-refl CFL base case, Total Watts = 3.47 x Msr Watts | Res indoor non-refl CFL base case, Total Watts = 3.47 x Msr Watts | CFL Lamp: Non-Reflector, 765 initial lumens, 15 Watts | CFLratio0347 | CFLratio0347 | CFLscw(15w) | Available |  | 0 | 0 | Disposition: MeasuresList-October312014.xlsx | RobNc |  |  |  | DEER1315end | 2013-01-01 | 2015-05-31 | InEA_modVal |  |  |  |  | Standard |  | 1 | 1 | 0 | Deemed Ex Ante Team |  |  |  | Updated to indicate claim/filing status
5051 | R-InCmn-CFLscw(18w)-dWP44 | Residential Indoor Common-Area Lighting: CFL Lamp with integated Ballast replaces pre-existing standard lighting Wattage. Measure includes Code case. Impacts: HOU = 6142; CDF = 0.70 | DEER1314 | Lighting Disposition | 2020-11-24 16:30 | Res-Iltg-Cmn-dWatt-CFL | NonDEER | Scaled | BaseRatio | 0 | 0 | None |  | 0 |  | 1 | Res | Any | Lighting | InCommon | Ltg_Lamp | CFLint_lamp | CFLscw(18w) | ILtg-CFL-ResCmn | Res indoor non-refl CFL base case, Total Watts = 3.47 x Msr Watts | Res indoor non-refl CFL base case, Total Watts = 3.47 x Msr Watts | CFL Lamp: Non-Reflector, 885 initial lumens, 18 Watts | CFLratio0347 | CFLratio0347 | CFLscw(18w) | Available |  | 0 | 0 | Disposition: MeasuresList-October312014.xlsx | RobNc |  |  |  | DEER1315end | 2013-01-01 | 2015-05-31 | InEA_modVal |  | 0N06 |  |  | Standard |  | 1 | 1 | 0 | Deemed Ex Ante Team |  |  |  | Updated to indicate claim/filing status
5052 | R-InCmn-CFLscw(19w)-dWP46 | Residential Indoor Common-Area Lighting: CFL Lamp with integated Ballast replaces pre-existing standard lighting Wattage. Measure includes Code case. Impacts: HOU = 6142; CDF = 0.70 | DEER1314 | Lighting Disposition | 2020-11-24 16:30 | Res-Iltg-Cmn-dWatt-CFL | NonDEER | Scaled | BaseRatio | 0 | 0 | None |  | 0 |  | 1 | Res | Any | Lighting | InCommon | Ltg_Lamp | CFLint_lamp | CFLscw(19w) | ILtg-CFL-ResCmn | Res indoor non-refl CFL base case, Total Watts = 3.47 x Msr Watts | Res indoor non-refl CFL base case, Total Watts = 3.47 x Msr Watts | CFL Lamp: Non-Reflector, 925 initial lumens, 19 Watts | CFLratio0347 | CFLratio0347 | CFLscw(19w) | Available |  | 0 | 0 | Disposition: MeasuresList-October312014.xlsx | RobNc |  |  |  | DEER1315end | 2013-01-01 | 2015-05-31 | InEA_modVal |  |  |  |  | Standard |  | 1 | 1 | 0 | Deemed Ex Ante Team |  |  |  | Updated to indicate claim/filing status
5053 | R-InCmn-CFLscw(20w)-dWP49 | Residential Indoor Common-Area Lighting: CFL Lamp with integated Ballast replaces pre-existing standard lighting Wattage. Measure includes Code case. Impacts: HOU = 6142; CDF = 0.70 | DEER1314 | Lighting Disposition | 2020-11-24 16:30 | Res-Iltg-Cmn-dWatt-CFL | NonDEER | Scaled | BaseRatio | 0 | 0 | None |  | 0 |  | 1 | Res | Any | Lighting | InCommon | Ltg_Lamp | CFLint_lamp | CFLscw(20w) | ILtg-CFL-ResCmn | Res indoor non-refl CFL base case, Total Watts = 3.47 x Msr Watts | Res indoor non-refl CFL base case, Total Watts = 3.47 x Msr Watts | CFL Lamp: Non-Reflector, 965 initial lumens, 20 Watts | CFLratio0347 | CFLratio0347 | CFLscw(20w) | Available |  | 0 | 0 | Disposition: MeasuresList-October312014.xlsx | RobNc |  |  |  | DEER1315end | 2013-01-01 | 2015-05-31 | InEA_modVal |  | 0L04 |  |  | Standard |  | 1 | 1 | 0 | Deemed Ex Ante Team |  |  |  | Updated to indicate claim/filing status
5054 | R-InCmn-CFLscw(23w)-dWP56 | Residential Indoor Common-Area Lighting: CFL Lamp with integated Ballast replaces pre-existing standard lighting Wattage. Measure includes Code case. Impacts: HOU = 6142; CDF = 0.70 | DEER1314 | Lighting Disposition | 2020-11-24 16:30 | Res-Iltg-Cmn-dWatt-CFL | NonDEER | Scaled | BaseRatio | 0 | 0 | None |  | 0 |  | 1 | Res | Any | Lighting | InCommon | Ltg_Lamp | CFLint_lamp | CFLscw(23w) | ILtg-CFL-ResCmn | Res indoor non-refl CFL base case, Total Watts = 3.47 x Msr Watts | Res indoor non-refl CFL base case, Total Watts = 3.47 x Msr Watts | CFL Lamp: Non-Reflector, 1280 initial lumens, 23 Watts | CFLratio0347 | CFLratio0347 | CFLscw(23w) | Available |  | 0 | 0 | Disposition: MeasuresList-October312014.xlsx | RobNc |  |  |  | DEER1315end | 2013-01-01 | 2015-05-31 | InEA_modVal |  | 0L05 |  |  | Standard |  | 1 | 1 | 0 | Deemed Ex Ante Team |  |  |  | Updated to indicate claim/filing status
5055 | R-InCmn-CFLscw(25w)-dWP61 | Residential Indoor Common-Area Lighting: CFL Lamp with integated Ballast replaces pre-existing standard lighting Wattage. Measure includes Code case. Impacts: HOU = 6142; CDF = 0.70 | DEER1314 | Lighting Disposition | 2020-11-24 16:30 | Res-Iltg-Cmn-dWatt-CFL | NonDEER | Scaled | BaseRatio | 0 | 0 | None |  | 0 |  | 1 | Res | Any | Lighting | InCommon | Ltg_Lamp | CFLint_lamp | CFLscw(25w) | ILtg-CFL-ResCmn | Res indoor non-refl CFL base case, Total Watts = 3.47 x Msr Watts | Res indoor non-refl CFL base case, Total Watts = 3.47 x Msr Watts | CFL Lamp: Non-Reflector, 1310 initial lumens, 25 Watts | CFLratio0347 | CFLratio0347 | CFLscw(25w) | Available |  | 0 | 0 | Disposition: MeasuresList-October312014.xlsx | RobNc |  |  |  | DEER1315end | 2013-01-01 | 2015-05-31 | InEA_modVal |  |  |  |  | Standard |  | 1 | 1 | 0 | Deemed Ex Ante Team |  |  |  | Updated to indicate claim/filing status
5056 | R-InCmn-CFLscw(26w)-dWP64 | Residential Indoor Common-Area Lighting: CFL Lamp with integated Ballast replaces pre-existing standard lighting Wattage. Measure includes Code case. Impacts: HOU = 6142; CDF = 0.70 | DEER1314 | Lighting Disposition | 2020-11-24 16:30 | Res-Iltg-Cmn-dWatt-CFL | NonDEER | Scaled | BaseRatio | 0 | 0 | None |  | 0 |  | 1 | Res | Any | Lighting | InCommon | Ltg_Lamp | CFLint_lamp | CFLscw(26w) | ILtg-CFL-ResCmn | Res indoor non-refl CFL base case, Total Watts = 3.47 x Msr Watts | Res indoor non-refl CFL base case, Total Watts = 3.47 x Msr Watts | CFL Lamp: Non-Reflector, 1368 initial lumens, 26 Watts | CFLratio0347 | CFLratio0347 | CFLscw(26w) | Available |  | 0 | 0 | Disposition: MeasuresList-October312014.xlsx | RobNc |  |  |  | DEER1315end | 2013-01-01 | 2015-05-31 | InEA_modVal |  |  |  |  | Standard |  | 1 | 1 | 0 | Deemed Ex Ante Team |  |  |  | Updated to indicate claim/filing status
5057 | R-InCmn-CFLscw(27w)-dWP66 | Residential Indoor Common-Area Lighting: CFL Lamp with integated Ballast replaces pre-existing standard lighting Wattage. Measure includes Code case. Impacts: HOU = 6142; CDF = 0.70 | DEER1314 | Lighting Disposition | 2020-11-24 16:30 | Res-Iltg-Cmn-dWatt-CFL | NonDEER | Scaled | BaseRatio | 0 | 0 | None |  | 0 |  | 1 | Res | Any | Lighting | InCommon | Ltg_Lamp | CFLint_lamp | CFLscw(27w) | ILtg-CFL-ResCmn | Res indoor non-refl CFL base case, Total Watts = 3.47 x Msr Watts | Res indoor non-refl CFL base case, Total Watts = 3.47 x Msr Watts | CFL Lamp: Non-Reflector, 1427 initial lumens, 27 Watts | CFLratio0347 | CFLratio0347 | CFLscw(27w) | Available |  | 0 | 0 | Disposition: MeasuresList-October312014.xlsx | RobNc |  |  |  | DEER1315end | 2013-01-01 | 2015-05-31 | InEA_modVal |  |  |  |  | Standard |  | 1 | 1 | 0 | Deemed Ex Ante Team |  |  |  | Updated to indicate claim/filing status
5058 | R-InCmn-CFLscw(28w)-dWP69 | Residential Indoor Common-Area Lighting: CFL Lamp with integated Ballast replaces pre-existing standard lighting Wattage. Measure includes Code case. Impacts: HOU = 6142; CDF = 0.70 | DEER1314 | Lighting Disposition | 2020-11-24 16:30 | Res-Iltg-Cmn-dWatt-CFL | NonDEER | Scaled | BaseRatio | 0 | 0 | None |  | 0 |  | 1 | Res | Any | Lighting | InCommon | Ltg_Lamp | CFLint_lamp | CFLscw(28w) | ILtg-CFL-ResCmn | Res indoor non-refl CFL base case, Total Watts = 3.47 x Msr Watts | Res indoor non-refl CFL base case, Total Watts = 3.47 x Msr Watts | CFL Lamp: Non-Reflector, 1485 initial lumens, 28 Watts | CFLratio0347 | CFLratio0347 | CFLscw(28w) | Available |  | 0 | 0 | Disposition: MeasuresList-October312014.xlsx | RobNc |  |  |  | DEER1315end | 2013-01-01 | 2015-05-31 | InEA_modVal |  |  |  |  | Standard |  | 1 | 1 | 0 | Deemed Ex Ante Team |  |  |  | Updated to indicate claim/filing status
5059 | R-InCmn-CFLscw(32w)-dWP79 | Residential Indoor Common-Area Lighting: CFL Lamp with integated Ballast replaces pre-existing standard lighting Wattage. Measure includes Code case. Impacts: HOU = 6142; CDF = 0.70 | DEER1314 | Lighting Disposition | 2020-11-24 16:30 | Res-Iltg-Cmn-dWatt-CFL | NonDEER | Scaled | BaseRatio | 0 | 0 | None |  | 0 |  | 1 | Res | Any | Lighting | InCommon | Ltg_Lamp | CFLint_lamp | CFLscw(32w) | ILtg-CFL-ResCmn | Res indoor non-refl CFL base case, Total Watts = 3.47 x Msr Watts | Res indoor non-refl CFL base case, Total Watts = 3.47 x Msr Watts | CFL Lamp: Non-Reflector, 32 Watts | CFLratio0347 | CFLratio0347 | CFLscw(32w) | Available | Transition to new HOU begins 1/1/2016 as part of DEER2016 | 0 | 0 | Disposition: MeasuresList-October312014.xlsx | RobNc |  |  |  | DEER1315end | 2013-01-01 | 2015-12-31 | InEA_modVal |  |  |  |  | Standard |  | 1 | 1 | 0 | Deemed Ex Ante Team |  |  |  | Updated to indicate claim/filing status
5060 | R-InCmn-CFLscw(36w)-dWP88 | Residential Indoor Common-Area Lighting: CFL Lamp with integated Ballast replaces pre-existing standard lighting Wattage. Measure includes Code case. Impacts: HOU = 6142; CDF = 0.70 | DEER1314 | Lighting Disposition | 2020-11-24 16:30 | Res-Iltg-Cmn-dWatt-CFL | NonDEER | Scaled | BaseRatio | 0 | 0 | None |  | 0 |  | 1 | Res | Any | Lighting | InCommon | Ltg_Lamp | CFLint_lamp | CFLscw(36w) | ILtg-CFL-ResCmn | Res indoor non-refl CFL base case, Total Watts = 3.47 x Msr Watts | Res indoor non-refl CFL base case, Total Watts = 3.47 x Msr Watts | CFL Lamp: Any Non-reflector, 36 Watts | CFLratio0347 | CFLratio0347 | CFLscw(36w) | Available | Transition to new HOU begins 1/1/2016 as part of DEER2016 | 0 | 0 | Disposition: MeasuresList-October312014.xlsx | RobNc |  |  |  | DEER1315end | 2013-01-01 | 2015-12-31 | InEA_modVal |  |  |  |  | Standard |  | 1 | 1 | 0 | Deemed Ex Ante Team |  |  |  | Updated to indicate claim/filing status
5061 | R-InCmn-CFLscw(42w)-dWP103 | Residential Indoor Common-Area Lighting: CFL Lamp with integated Ballast replaces pre-existing standard lighting Wattage. Measure includes Code case. Impacts: HOU = 6142; CDF = 0.70 | DEER1314 | Lighting Disposition | 2020-11-24 16:30 | Res-Iltg-Cmn-dWatt-CFL | NonDEER | Scaled | BaseRatio | 0 | 0 | None |  | 0 |  | 1 | Res | Any | Lighting | InCommon | Ltg_Lamp | CFLint_lamp | CFLscw(42w) | ILtg-CFL-ResCmn | Res indoor non-refl CFL base case, Total Watts = 3.47 x Msr Watts | Res indoor non-refl CFL base case, Total Watts = 3.47 x Msr Watts | CFL Lamp: Non-Reflector, 42 Watts | CFLratio0347 | CFLratio0347 | CFLscw(42w) | Available | Transition to new HOU begins 1/1/2016 as part of DEER2016 | 0 | 0 | Disposition: MeasuresList-October312014.xlsx | RobNc |  |  |  | DEER1315end | 2013-01-01 | 2015-12-31 | InEA_modVal |  |  |  |  | Standard |  | 1 | 1 | 0 | Deemed Ex Ante Team |  |  |  | Updated to indicate claim/filing status
5062 | R-InCmn-CFLscw(55w)-dWP135 | Residential Indoor Common-Area Lighting: CFL Lamp with integated Ballast replaces pre-existing standard lighting Wattage. Measure includes Code case. Impacts: HOU = 6142; CDF = 0.70 | DEER1314 | Lighting Disposition | 2020-11-24 16:30 | Res-Iltg-Cmn-dWatt-CFL | NonDEER | Scaled | BaseRatio | 0 | 0 | None |  | 0 |  | 1 | Res | Any | Lighting | InCommon | Ltg_Lamp | CFLint_lamp | CFLscw(55w) | ILtg-CFL-ResCmn | Res indoor non-refl CFL base case, Total Watts = 3.47 x Msr Watts | Res indoor non-refl CFL base case, Total Watts = 3.47 x Msr Watts | CFL Lamp: Non-Reflector, 55 Watts | CFLratio0347 | CFLratio0347 | CFLscw(55w) | Available | Transition to new HOU begins 1/1/2016 as part of DEER2016 | 0 | 0 | Disposition: MeasuresList-October312014.xlsx | RobNc |  |  |  | DEER1315end | 2013-01-01 | 2015-12-31 | InEA_modVal |  |  |  |  | Standard |  | 1 | 1 | 0 | Deemed Ex Ante Team |  |  |  | Updated to indicate claim/filing status
5063 | R-InCmn-CFLscw(9w)-dWP22 | Residential Indoor Common-Area Lighting: CFL Lamp with integated Ballast replaces pre-existing standard lighting Wattage. Measure includes Code case. Impacts: HOU = 6142; CDF = 0.70 | DEER1314 | Lighting Disposition | 2020-11-24 16:30 | Res-Iltg-Cmn-dWatt-CFL | NonDEER | Scaled | BaseRatio | 0 | 0 | None |  | 0 |  | 1 | Res | Any | Lighting | InCommon | Ltg_Lamp | CFLint_lamp | CFLscw(9w) | ILtg-CFL-ResCmn | Res indoor non-refl CFL base case, Total Watts = 3.47 x Msr Watts | Res indoor non-refl CFL base case, Total Watts = 3.47 x Msr Watts | CFL Lamp: Non-Reflector, 344 initial lumens, 9 Watts | CFLratio0347 | CFLratio0347 | CFLscw(9w) | Available |  | 0 | 0 | Disposition: MeasuresList-October312014.xlsx | RobNc |  |  |  | DEER1315end | 2013-01-01 | 2015-05-31 | InEA_modVal |  | 0N04 |  |  | Standard |  | 1 | 1 | 0 | Deemed Ex Ante Team |  |  |  | Updated to indicate claim/filing status
5064 | R-InCmn-CFLscw-Refl(13w)-dWP40 | Residential Indoor Common-Area Lighting: CFL Lamp with integated Ballast replaces pre-existing standard lighting Wattage. Measure includes Code case. Impacts: HOU = 6142; CDF = 0.70 | DEER1314 | Lighting Disposition | 2020-11-24 16:30 | Res-Iltg-Cmn-dWatt-CFL | NonDEER | Scaled | BaseRatio | 0 | 0 | None |  | 0 |  | 1 | Res | Any | Lighting | InCommon | Ltg_Lamp | CFLint_lamp | CFLscw-Refl(13w) | ILtg-CFL-ResCmn | Res indoor Reflector CFL base case, Total Watts = 4.09 x Msr Watts | Res indoor Reflector CFL base case, Total Watts = 4.09 x Msr Watts | CFL Lamp: Reflector, 13 Watts | CFLratio0409 | CFLratio0409 | CFLscw-Refl(13w) | Available |  | 0 | 0 | Disposition: MeasuresList-October312014.xlsx | RobNc |  |  |  | DEER1315end | 2013-01-01 | 2015-05-31 | InEA_modVal |  |  |  |  | Standard |  | 1 | 1 | 0 | Deemed Ex Ante Team |  |  |  | Updated to indicate claim/filing status
5065 | R-InCmn-CFLscw-Refl(14w)-dWP43 | Residential Indoor Common-Area Lighting: CFL Lamp with integated Ballast replaces pre-existing standard lighting Wattage. Measure includes Code case. Impacts: HOU = 6142; CDF = 0.70 | DEER1314 | Lighting Disposition | 2020-11-24 16:30 | Res-Iltg-Cmn-dWatt-CFL | NonDEER | Scaled | BaseRatio | 0 | 0 | None |  | 0 |  | 1 | Res | Any | Lighting | InCommon | Ltg_Lamp | CFLint_lamp | CFLscw-Refl(14w) | ILtg-CFL-ResCmn | Res indoor Reflector CFL base case, Total Watts = 4.09 x Msr Watts | Res indoor Reflector CFL base case, Total Watts = 4.09 x Msr Watts | CFL Lamp: Reflector, 14 Watts | CFLratio0409 | CFLratio0409 | CFLscw-Refl(14w) | Available |  | 0 | 0 | Disposition: MeasuresList-October312014.xlsx | RobNc |  |  |  | DEER1315end | 2013-01-01 | 2015-05-31 | InEA_modVal |  | 0L16 |  |  | Standard |  | 1 | 1 | 0 | Deemed Ex Ante Team |  |  |  | Updated to indicate claim/filing status
5066 | R-InCmn-CFLscw-Refl(16w)-dWP49 | Residential Indoor Common-Area Lighting: CFL Lamp with integated Ballast replaces pre-existing standard lighting Wattage. Measure includes Code case. Impacts: HOU = 6142; CDF = 0.70 | DEER1314 | Lighting Disposition | 2020-11-24 16:30 | Res-Iltg-Cmn-dWatt-CFL | NonDEER | Scaled | BaseRatio | 0 | 0 | None |  | 0 |  | 1 | Res | Any | Lighting | InCommon | Ltg_Lamp | CFLint_lamp | CFLscw-Refl(16w) | ILtg-CFL-ResCmn | Res indoor Reflector CFL base case, Total Watts = 4.09 x Msr Watts | Res indoor Reflector CFL base case, Total Watts = 4.09 x Msr Watts | CFL Lamp: Reflector, 604 initial lumens, 16 Watts | CFLratio0409 | CFLratio0409 | CFLscw-Refl(16w) | Available |  | 0 | 0 | Disposition: MeasuresList-October312014.xlsx | RobNc |  |  |  | DEER1315end | 2013-01-01 | 2015-05-31 | InEA_modVal |  |  |  |  | Standard |  | 1 | 1 | 0 | Deemed Ex Ante Team |  |  |  | Updated to indicate claim/filing status
5067 | R-InCmn-CFLscw-Refl(18w)-dWP55 | Residential Indoor Common-Area Lighting: CFL Lamp with integated Ballast replaces pre-existing standard lighting Wattage. Measure includes Code case. Impacts: HOU = 6142; CDF = 0.70 | DEER1314 | Lighting Disposition | 2020-11-24 16:30 | Res-Iltg-Cmn-dWatt-CFL | NonDEER | Scaled | BaseRatio | 0 | 0 | None |  | 0 |  | 1 | Res | Any | Lighting | InCommon | Ltg_Lamp | CFLint_lamp | CFLscw-Refl(18w) | ILtg-CFL-ResCmn | Res indoor Reflector CFL base case, Total Watts = 4.09 x Msr Watts | Res indoor Reflector CFL base case, Total Watts = 4.09 x Msr Watts | CFL Lamp: Reflector, 683 initial lumens, 18 Watts | CFLratio0409 | CFLratio0409 | CFLscw-Refl(18w) | Available |  | 0 | 0 | Disposition: MeasuresList-October312014.xlsx | RobNc |  |  |  | DEER1315end | 2013-01-01 | 2015-05-31 | InEA_modVal |  | 0L18 |  |  | Standard |  | 1 | 1 | 0 | Deemed Ex Ante Team |  |  |  | Updated to indicate claim/filing status
5068 | R-InCmn-CFLscw-Refl(20w)-dWP61 | Residential Indoor Common-Area Lighting: CFL Lamp with integated Ballast replaces pre-existing standard lighting Wattage. Measure includes Code case. Impacts: HOU = 6142; CDF = 0.70 | DEER1314 | Lighting Disposition | 2020-11-24 16:30 | Res-Iltg-Cmn-dWatt-CFL | NonDEER | Scaled | BaseRatio | 0 | 0 | None |  | 0 |  | 1 | Res | Any | Lighting | InCommon | Ltg_Lamp | CFLint_lamp | CFLscw-Refl(20w) | ILtg-CFL-ResCmn | Res indoor Reflector CFL base case, Total Watts = 4.09 x Msr Watts | Res indoor Reflector CFL base case, Total Watts = 4.09 x Msr Watts | CFL Lamp: Reflector, 762 initial lumens, 20 Watts | CFLratio0409 | CFLratio0409 | CFLscw-Refl(20w) | Available |  | 0 | 0 | Disposition: MeasuresList-October312014.xlsx | RobNc |  |  |  | DEER1315end | 2013-01-01 | 2015-05-31 | InEA_modVal |  | 0L19 |  |  | Standard |  | 1 | 1 | 0 | Deemed Ex Ante Team |  |  |  | Updated to indicate claim/filing status
5069 | R-InCmn-CFLscw-Refl(26w)-dWP80 | Residential Indoor Common-Area Lighting: CFL Lamp with integated Ballast replaces pre-existing standard lighting Wattage. Measure includes Code case. Impacts: HOU = 6142; CDF = 0.70 | DEER1314 | Lighting Disposition | 2020-11-24 16:30 | Res-Iltg-Cmn-dWatt-CFL | NonDEER | Scaled | BaseRatio | 0 | 0 | None |  | 0 |  | 1 | Res | Any | Lighting | InCommon | Ltg_Lamp | CFLint_lamp | CFLscw-Refl(26w) | ILtg-CFL-ResCmn | Res indoor Reflector CFL base case, Total Watts = 4.09 x Msr Watts | Res indoor Reflector CFL base case, Total Watts = 4.09 x Msr Watts | CFL Lamp: Reflector, 26 Watts | CFLratio0409 | CFLratio0409 | CFLscw-Refl(26w) | Available |  | 0 | 0 | Disposition: MeasuresList-October312014.xlsx | RobNc |  |  |  | DEER1315end | 2013-01-01 | 2015-05-31 | InEA_modVal |  |  |  |  | Standard |  | 1 | 1 | 0 | Deemed Ex Ante Team |  |  |  | Updated to indicate claim/filing status
5070 | R-InCmn-CFLscw-Refl(30w)-dWP92 | Residential Indoor Common-Area Lighting: CFL Lamp with integated Ballast replaces pre-existing standard lighting Wattage. Measure includes Code case. Impacts: HOU = 6142; CDF = 0.70 | DEER1314 | Lighting Disposition | 2020-11-24 16:30 | Res-Iltg-Cmn-dWatt-CFL | NonDEER | Scaled | BaseRatio | 0 | 0 | None |  | 1 |  | 1 | Res | Any | Lighting | InCommon | Ltg_Lamp | CFLint_lamp |  | ILtg-CFL-ResCmn | Res indoor Reflector CFL base case, Total Watts = 4.09 x Msr Watts | Res indoor Reflector CFL base case, Total Watts = 4.09 x Msr Watts | CFL Lamp: Reflector, 30 Watts | CFLratio0409 | CFLratio0409 | CFLscw-Refl(30w) | Available | Measure ID from May disposition with incorrectly lists measure ID as 30 watts instead of 15 watts. Replacement measure ID is R-InCmn-CFLscw-Refl-2(15w)-dWP46 | 0 | 0 | Disposition: MeasuresList-October312014.xlsx | RobNc |  |  |  | DEER1314 | 2013-01-01 | 2014-10-30 | InEA_modVal |  |  |  |  | Standard |  | 1 | 1 | 0 | Deemed Ex Ante Team |  |  |  | Updated to indicate claim/filing status
5071 | R-InCmn-CFLscw-Refl(40w)-dWP123 | Residential Indoor Common-Area Lighting: CFL Lamp with integated Ballast replaces pre-existing standard lighting Wattage. Measure includes Code case. Impacts: HOU = 6142; CDF = 0.70 | DEER1314 | Lighting Disposition | 2020-11-24 16:30 | Res-Iltg-Cmn-dWatt-CFL | NonDEER | Scaled | BaseRatio | 0 | 0 | None |  | 1 |  | 1 | Res | Any | Lighting | InCommon | Ltg_Lamp | CFLint_lamp |  | ILtg-CFL-ResCmn | Res indoor Reflector CFL base case, Total Watts = 4.09 x Msr Watts | Res indoor Reflector CFL base case, Total Watts = 4.09 x Msr Watts | CFL Lamp: Reflector, 40 Watts | CFLratio0409 | CFLratio0409 | CFLscw-Refl(40w) | Available | Measure ID from May disposition with incorrectly lists measure ID as 40 watts instead of 23 watts. Replacement measure ID is R-InCmn-CFLscw-Refl-2(23w)-dWP71 | 0 | 0 | Disposition: MeasuresList-October312014.xlsx | RobNc |  |  |  | DEER1314 | 2013-01-01 | 2014-10-30 | InEA_modVal |  |  |  |  | Standard |  | 1 | 1 | 0 | Deemed Ex Ante Team |  |  |  | Updated to indicate claim/filing status
5072 | R-InCmn-CFLscw-Refl-1(15w)-dWP46 | Residential Indoor Common-Area Lighting: CFL Lamp with integated Ballast replaces pre-existing standard lighting Wattage. Measure includes Code case. Impacts: HOU = 6142; CDF = 0.70 | DEER1314 | Lighting Disposition | 2020-11-24 16:30 | Res-Iltg-Cmn-dWatt-CFL | NonDEER | Scaled | BaseRatio | 0 | 0 | None |  | 0 |  | 1 | Res | Any | Lighting | InCommon | Ltg_Lamp | CFLint_lamp | CFLscw-Refl-1(15w) | ILtg-CFL-ResCmn | Res indoor Reflector CFL base case, Total Watts = 4.09 x Msr Watts | Res indoor Reflector CFL base case, Total Watts = 4.09 x Msr Watts | CFL Lamp: Reflector, 565 initial lumens, 15 Watts | CFLratio0409 | CFLratio0409 | CFLscw-Refl-1(15w) | Available |  | 0 | 0 | Disposition: MeasuresList-October312014.xlsx | RobNc |  |  |  | DEER1315end | 2013-01-01 | 2015-05-31 | InEA_modVal | LT-40396 | 0L17 |  |  | Standard |  | 1 | 1 | 0 | Deemed Ex Ante Team |  |  |  | Updated to indicate claim/filing status
5073 | R-InCmn-CFLscw-Refl-1(23w)-dWP71 | Residential Indoor Common-Area Lighting: CFL Lamp with integated Ballast replaces pre-existing standard lighting Wattage. Measure includes Code case. Impacts: HOU = 6142; CDF = 0.70 | DEER1314 | Lighting Disposition | 2020-11-24 16:30 | Res-Iltg-Cmn-dWatt-CFL | NonDEER | Scaled | BaseRatio | 0 | 0 | None |  | 0 |  | 1 | Res | Any | Lighting | InCommon | Ltg_Lamp | CFLint_lamp | CFLscw-Refl-1(23w) | ILtg-CFL-ResCmn | Res indoor Reflector CFL base case, Total Watts = 4.09 x Msr Watts | Res indoor Reflector CFL base case, Total Watts = 4.09 x Msr Watts | CFL Lamp: Reflector, 880 initial lumens, 23 Watts | CFLratio0409 | CFLratio0409 | CFLscw-Refl-1(23w) | Available |  | 0 | 0 | Disposition: MeasuresList-October312014.xlsx | RobNc |  |  |  | DEER1315end | 2013-01-01 | 2015-05-31 | InEA_modVal | LT-88532 | 0L20 |  |  | Standard |  | 1 | 1 | 0 | Deemed Ex Ante Team |  |  |  | Updated to indicate claim/filing status
5074 | R-InCmn-CFLscw-Refl-2(15w)-dWP46 | Residential Indoor Common-Area Lighting: CFL Lamp with integated Ballast replaces pre-existing standard lighting Wattage. Measure includes Code case. Impacts: HOU = 6142; CDF = 0.70 | DEER2014 | Lighting Disposition | 2020-11-24 16:30 | Res-Iltg-Cmn-dWatt-CFL | NonDEER | Scaled | BaseRatio | 0 | 0 | None |  | 0 |  | 1 | Res | Any | Lighting | InCommon | Ltg_Lamp | CFLint_lamp | CFLscw-Refl-2(15w) | ILtg-CFL-ResCmn | Res indoor Reflector CFL base case, Total Watts = 4.09 x Msr Watts | Res indoor Reflector CFL base case, Total Watts = 4.09 x Msr Watts | CFL Lamp: Reflector, 800 initial lumens, 15 Watts | CFLratio0409 | CFLratio0409 | CFLscw-Refl-2(15w) | Available | Old Measure ID = R-InCmn-CFLscw-Refl(30w)-dWP92 | 0 | 0 | Disposition: MeasuresList-October312014.xlsx | RobNc |  |  |  | None | 2014-10-31 | 2015-12-31 | InEA_modVal |  | 0L21 |  |  | Standard | ExpiryDate extended to 12/31/2015 per CPUC decision (instead of 5/30/2015) | 1 | 1 | 0 | Deemed Ex Ante Team |  | ExpiryDate extended to 12/31/2015 per CPUC decision (instead of 5/30/2015) |  | Updated to indicate claim/filing status
5075 | R-InCmn-CFLscw-Refl-2(23w)-dWP71 | Residential Indoor Common-Area Lighting: CFL Lamp with integated Ballast replaces pre-existing standard lighting Wattage. Measure includes Code case. Impacts: HOU = 6142; CDF = 0.70 | DEER2014 | Lighting Disposition | 2020-11-24 16:30 | Res-Iltg-Cmn-dWatt-CFL | NonDEER | Scaled | BaseRatio | 0 | 0 | None |  | 0 |  | 1 | Res | Any | Lighting | InCommon | Ltg_Lamp | CFLint_lamp | CFLscw-Refl-2(23w) | ILtg-CFL-ResCmn | Res indoor Reflector CFL base case, Total Watts = 4.09 x Msr Watts | Res indoor Reflector CFL base case, Total Watts = 4.09 x Msr Watts | CFL Lamp: Reflector, 900 initial lumens, 23 Watts | CFLratio0409 | CFLratio0409 | CFLscw-Refl-2(23w) | Available | WP source e.g.: SCE13LG017r0; Old Measure ID = R-InCmn-CFLscw-Refl(40w)-dWP123 | 0 | 0 | Disposition: MeasuresList-October312014.xlsx | RobNc |  |  |  | None | 2014-10-31 | 2015-12-31 | InEA_modVal |  | 0L22 |  |  | Standard | ExpiryDate extended to 12/31/2015 per CPUC decision (instead of 5/30/2015) | 1 | 1 | 0 | Deemed Ex Ante Team |  | ExpiryDate extended to 12/31/2015 per CPUC decision (instead of 5/30/2015) |  | Updated to indicate claim/filing status
5076 | R-InCmn-LED-A19(10w)-dWP19 | Residential Indoor Common-Area Lighting: LED Lamp replaces pre-existing standard lighting Wattage. Measure includes Code case. Impacts: HOU = 6142; CDF = 0.70 | DEER2017 | Lighting Disposition | 2020-11-24 16:30 | Res-Iltg-Cmn-dWatt-CFL | NonDEER | Scaled | BaseRatio | 0 | 0 | None |  | 0 |  | 1 | Res | Any | Lighting | InCommon | Ltg_Lamp | LED_lamp |  | ILtg-Res-LED-20000hr-Cmn | LED A19 Basecase, Total Watts = 2.96 x Msr Watts | LED A19 Basecase, Total Watts = 2.96 x Msr Watts | LED Lamp: A19, 10 Watts, non-dimmable | LEDratio0296 | LEDratio0296 | LED-A19(10w) | Available |  | 0 | 0 | Disposition: MeasuresList-October312014.xlsx | RobNc |  |  |  | DEER131417 | 2013-01-01 | 2017-06-30 | InEA_modVal |  |  |  |  | Standard | Updated for DEER2017 via Qualifier | 1 | 1 | 0 | Deemed Ex Ante Team |  | Updated for DEER2017 via Qualifier |  | Updated to indicate claim/filing status
5077 | R-InCmn-LED-A19(11w)-dWP21 | Residential Indoor Common-Area Lighting: LED Lamp replaces pre-existing standard lighting Wattage. Measure includes Code case. Impacts: HOU = 6142; CDF = 0.70 | DEER2017 | Lighting Disposition | 2020-11-24 16:30 | Res-Iltg-Cmn-dWatt-CFL | NonDEER | Scaled | BaseRatio | 0 | 0 | None |  | 0 |  | 1 | Res | Any | Lighting | InCommon | Ltg_Lamp | LED_lamp |  | ILtg-Res-LED-20000hr-Cmn | LED A19 Basecase, Total Watts = 2.96 x Msr Watts | LED A19 Basecase, Total Watts = 2.96 x Msr Watts | LED Lamp: A19, 11 Watts, non-dimmable | LEDratio0296 | LEDratio0296 | LED-A19(11w) | Available |  | 0 | 0 | Disposition: MeasuresList-October312014.xlsx | RobNc |  |  |  | DEER131417 | 2013-01-01 | 2017-06-30 | InEA_modVal |  |  |  |  | Standard | Updated for DEER2017 via Qualifier | 1 | 1 | 0 | Deemed Ex Ante Team |  | Updated for DEER2017 via Qualifier |  | Updated to indicate claim/filing status
5078 | R-InCmn-LED-A19(12w)-dWP23 | Residential Indoor Common-Area Lighting: LED Lamp replaces pre-existing standard lighting Wattage. Measure includes Code case. Impacts: HOU = 6142; CDF = 0.70 | DEER2017 | Lighting Disposition | 2020-11-24 16:30 | Res-Iltg-Cmn-dWatt-CFL | NonDEER | Scaled | BaseRatio | 0 | 0 | None |  | 0 |  | 1 | Res | Any | Lighting | InCommon | Ltg_Lamp | LED_lamp |  | ILtg-Res-LED-20000hr-Cmn | LED A19 Basecase, Total Watts = 2.96 x Msr Watts | LED A19 Basecase, Total Watts = 2.96 x Msr Watts | LED Lamp: A19, 12 Watts, non-dimmable | LEDratio0296 | LEDratio0296 | LED-A19(12w) | Available |  | 0 | 0 | Disposition: MeasuresList-October312014.xlsx | RobNc |  |  |  | DEER131417 | 2013-01-01 | 2017-06-30 | InEA_modVal |  |  |  |  | Standard | Updated for DEER2017 via Qualifier | 1 | 1 | 0 | Deemed Ex Ante Team |  | Updated for DEER2017 via Qualifier |  | Updated to indicate claim/filing status
5079 | R-InCmn-LED-A19(13w)-dWP25 | Residential Indoor Common-Area Lighting: LED Lamp replaces pre-existing standard lighting Wattage. Measure includes Code case. Impacts: HOU = 6142; CDF = 0.70 | DEER2017 | Lighting Disposition | 2020-11-24 16:30 | Res-Iltg-Cmn-dWatt-CFL | NonDEER | Scaled | BaseRatio | 0 | 0 | None |  | 0 |  | 1 | Res | Any | Lighting | InCommon | Ltg_Lamp | LED_lamp |  | ILtg-Res-LED-20000hr-Cmn | LED A19 Basecase, Total Watts = 2.96 x Msr Watts | LED A19 Basecase, Total Watts = 2.96 x Msr Watts | LED Lamp: A19, 13 Watts, non-dimmable | LEDratio0296 | LEDratio0296 | LED-A19(13w) | Available |  | 0 | 0 | Disposition: MeasuresList-October312014.xlsx | RobNc |  |  |  | DEER131417 | 2013-01-01 | 2017-06-30 | InEA_modVal |  |  |  |  | Standard | Updated for DEER2017 via Qualifier | 1 | 1 | 0 | Deemed Ex Ante Team |  | Updated for DEER2017 via Qualifier |  | Updated to indicate claim/filing status
5080 | R-InCmn-LED-A19(14w)-dWP27 | Residential Indoor Common-Area Lighting: LED Lamp replaces pre-existing standard lighting Wattage. Measure includes Code case. Impacts: HOU = 6142; CDF = 0.70 | DEER2017 | Lighting Disposition | 2020-11-24 16:30 | Res-Iltg-Cmn-dWatt-CFL | NonDEER | Scaled | BaseRatio | 0 | 0 | None |  | 0 |  | 1 | Res | Any | Lighting | InCommon | Ltg_Lamp | LED_lamp |  | ILtg-Res-LED-20000hr-Cmn | LED A19 Basecase, Total Watts = 2.96 x Msr Watts | LED A19 Basecase, Total Watts = 2.96 x Msr Watts | LED Lamp: A19, 14 Watts, non-dimmable | LEDratio0296 | LEDratio0296 | LED-A19(14w) | Available |  | 0 | 0 | Disposition: MeasuresList-October312014.xlsx | RobNc |  |  |  | DEER131417 | 2013-01-01 | 2017-06-30 | InEA_modVal |  |  |  |  | Standard | Updated for DEER2017 via Qualifier | 1 | 1 | 0 | Deemed Ex Ante Team |  | Updated for DEER2017 via Qualifier |  | Updated to indicate claim/filing status
5081 | R-InCmn-LED-A19(15w)-dWP29 | Residential Indoor Common-Area Lighting: LED Lamp replaces pre-existing standard lighting Wattage. Measure includes Code case. Impacts: HOU = 6142; CDF = 0.70 | DEER2017 | Lighting Disposition | 2020-11-24 16:30 | Res-Iltg-Cmn-dWatt-CFL | NonDEER | Scaled | BaseRatio | 0 | 0 | None |  | 0 |  | 1 | Res | Any | Lighting | InCommon | Ltg_Lamp | LED_lamp |  | ILtg-Res-LED-20000hr-Cmn | LED A19 Basecase, Total Watts = 2.96 x Msr Watts | LED A19 Basecase, Total Watts = 2.96 x Msr Watts | LED Lamp: A19, 15 Watts, non-dimmable | LEDratio0296 | LEDratio0296 | LED-A19(15w) | Available |  | 0 | 0 | Disposition: MeasuresList-October312014.xlsx | RobNc |  |  |  | DEER131417 | 2013-01-01 | 2017-06-30 | InEA_modVal |  |  |  |  | Standard | Updated for DEER2017 via Qualifier | 1 | 1 | 0 | Deemed Ex Ante Team |  | Updated for DEER2017 via Qualifier |  | Updated to indicate claim/filing status
5082 | R-InCmn-LED-A19(16w)-dWP31 | Residential Indoor Common-Area Lighting: LED Lamp replaces pre-existing standard lighting Wattage. Measure includes Code case. Impacts: HOU = 6142; CDF = 0.70 | DEER2017 | Lighting Disposition | 2020-11-24 16:30 | Res-Iltg-Cmn-dWatt-CFL | NonDEER | Scaled | BaseRatio | 0 | 0 | None |  | 0 |  | 1 | Res | Any | Lighting | InCommon | Ltg_Lamp | LED_lamp |  | ILtg-Res-LED-20000hr-Cmn | LED A19 Basecase, Total Watts = 2.96 x Msr Watts | LED A19 Basecase, Total Watts = 2.96 x Msr Watts | LED Lamp: A19, 16 Watts, non-dimmable | LEDratio0296 | LEDratio0296 | LED-A19(16w) | Available |  | 0 | 0 | Disposition: MeasuresList-October312014.xlsx | RobNc |  |  |  | DEER131417 | 2013-01-01 | 2017-06-30 | InEA_modVal |  |  |  |  | Standard | Updated for DEER2017 via Qualifier | 1 | 1 | 0 | Deemed Ex Ante Team |  | Updated for DEER2017 via Qualifier |  | Updated to indicate claim/filing status
5083 | R-InCmn-LED-A19(17w)-dWP33 | Residential Indoor Common-Area Lighting: LED Lamp replaces pre-existing standard lighting Wattage. Measure includes Code case. Impacts: HOU = 6142; CDF = 0.70 | DEER2017 | Lighting Disposition | 2020-11-24 16:30 | Res-Iltg-Cmn-dWatt-CFL | NonDEER | Scaled | BaseRatio | 0 | 0 | None |  | 0 |  | 1 | Res | Any | Lighting | InCommon | Ltg_Lamp | LED_lamp |  | ILtg-Res-LED-20000hr-Cmn | LED A19 Basecase, Total Watts = 2.96 x Msr Watts | LED A19 Basecase, Total Watts = 2.96 x Msr Watts | LED Lamp: A19, 17 Watts, non-dimmable | LEDratio0296 | LEDratio0296 | LED-A19(17w) | Available |  | 0 | 0 | Disposition: MeasuresList-October312014.xlsx | RobNc |  |  |  | DEER131417 | 2013-01-01 | 2017-06-30 | InEA_modVal |  |  |  |  | Standard | Updated for DEER2017 via Qualifier | 1 | 1 | 0 | Deemed Ex Ante Team |  | Updated for DEER2017 via Qualifier |  | Updated to indicate claim/filing status
5084 | R-InCmn-LED-A19(18w)-dWP35 | Residential Indoor Common-Area Lighting: LED Lamp replaces pre-existing standard lighting Wattage. Measure includes Code case. Impacts: HOU = 6142; CDF = 0.70 | DEER2017 | Lighting Disposition | 2020-11-24 16:30 | Res-Iltg-Cmn-dWatt-CFL | NonDEER | Scaled | BaseRatio | 0 | 0 | None |  | 0 |  | 1 | Res | Any | Lighting | InCommon | Ltg_Lamp | LED_lamp |  | ILtg-Res-LED-20000hr-Cmn | LED A19 Basecase, Total Watts = 2.96 x Msr Watts | LED A19 Basecase, Total Watts = 2.96 x Msr Watts | LED Lamp: A19, 18 Watts, non-dimmable | LEDratio0296 | LEDratio0296 | LED-A19(18w) | Available |  | 0 | 0 | Disposition: MeasuresList-October312014.xlsx | RobNc |  |  |  | DEER131417 | 2013-01-01 | 2017-06-30 | InEA_modVal |  |  |  |  | Standard | Updated for DEER2017 via Qualifier | 1 | 1 | 0 | Deemed Ex Ante Team |  | Updated for DEER2017 via Qualifier |  | Updated to indicate claim/filing status
5085 | R-InCmn-LED-A19(19w)-dWP37 | Residential Indoor Common-Area Lighting: LED Lamp replaces pre-existing standard lighting Wattage. Measure includes Code case. Impacts: HOU = 6142; CDF = 0.70 | DEER2017 | Lighting Disposition | 2020-11-24 16:30 | Res-Iltg-Cmn-dWatt-CFL | NonDEER | Scaled | BaseRatio | 0 | 0 | None |  | 0 |  | 1 | Res | Any | Lighting | InCommon | Ltg_Lamp | LED_lamp |  | ILtg-Res-LED-20000hr-Cmn | LED A19 Basecase, Total Watts = 2.96 x Msr Watts | LED A19 Basecase, Total Watts = 2.96 x Msr Watts | LED Lamp: A19, 19 Watts, non-dimmable | LEDratio0296 | LEDratio0296 | LED-A19(19w) | Available |  | 0 | 0 | Disposition: MeasuresList-October312014.xlsx | RobNc |  |  |  | DEER131417 | 2013-01-01 | 2017-06-30 | InEA_modVal |  |  |  |  | Standard | Updated for DEER2017 via Qualifier | 1 | 1 | 0 | Deemed Ex Ante Team |  | Updated for DEER2017 via Qualifier |  | Updated to indicate claim/filing status
5086 | R-InCmn-LED-A19(20w)-dWP39 | Residential Indoor Common-Area Lighting: LED Lamp replaces pre-existing standard lighting Wattage. Measure includes Code case. Impacts: HOU = 6142; CDF = 0.70 | DEER2017 | Lighting Disposition | 2020-11-24 16:30 | Res-Iltg-Cmn-dWatt-CFL | NonDEER | Scaled | BaseRatio | 0 | 0 | None |  | 0 |  | 1 | Res | Any | Lighting | InCommon | Ltg_Lamp | LED_lamp |  | ILtg-Res-LED-20000hr-Cmn | LED A19 Basecase, Total Watts = 2.96 x Msr Watts | LED A19 Basecase, Total Watts = 2.96 x Msr Watts | LED Lamp: A19, 20 Watts, non-dimmable | LEDratio0296 | LEDratio0296 | LED-A19(20w) | Available |  | 0 | 0 | Disposition: MeasuresList-October312014.xlsx | RobNc |  |  |  | DEER131417 | 2013-01-01 | 2017-06-30 | InEA_modVal |  |  |  |  | Standard | Updated for DEER2017 via Qualifier | 1 | 1 | 0 | Deemed Ex Ante Team |  | Updated for DEER2017 via Qualifier |  | Updated to indicate claim/filing status
5087 | R-InCmn-LED-A19(21w)-dWP41 | Residential Indoor Common-Area Lighting: LED Lamp replaces pre-existing standard lighting Wattage. Measure includes Code case. Impacts: HOU = 6142; CDF = 0.70 | DEER2017 | Lighting Disposition | 2020-11-24 16:30 | Res-Iltg-Cmn-dWatt-CFL | NonDEER | Scaled | BaseRatio | 0 | 0 | None |  | 0 |  | 1 | Res | Any | Lighting | InCommon | Ltg_Lamp | LED_lamp |  | ILtg-Res-LED-20000hr-Cmn | LED A19 Basecase, Total Watts = 2.96 x Msr Watts | LED A19 Basecase, Total Watts = 2.96 x Msr Watts | LED Lamp: A19, 21 Watts, non-dimmable | LEDratio0296 | LEDratio0296 | LED-A19(21w) | Available |  | 0 | 0 | Disposition: MeasuresList-October312014.xlsx | RobNc |  |  |  | DEER131417 | 2013-01-01 | 2017-06-30 | InEA_modVal |  |  |  |  | Standard | Updated for DEER2017 via Qualifier | 1 | 1 | 0 | Deemed Ex Ante Team |  | Updated for DEER2017 via Qualifier |  | Updated to indicate claim/filing status
5088 | R-InCmn-LED-A19(22w)-dWP43 | Residential Indoor Common-Area Lighting: LED Lamp replaces pre-existing standard lighting Wattage. Measure includes Code case. Impacts: HOU = 6142; CDF = 0.70 | DEER2017 | Lighting Disposition | 2020-11-24 16:30 | Res-Iltg-Cmn-dWatt-CFL | NonDEER | Scaled | BaseRatio | 0 | 0 | None |  | 0 |  | 1 | Res | Any | Lighting | InCommon | Ltg_Lamp | LED_lamp |  | ILtg-Res-LED-20000hr-Cmn | LED A19 Basecase, Total Watts = 2.96 x Msr Watts | LED A19 Basecase, Total Watts = 2.96 x Msr Watts | LED Lamp: A19, 22 Watts, non-dimmable | LEDratio0296 | LEDratio0296 | LED-A19(22w) | Available |  | 0 | 0 | Disposition: MeasuresList-October312014.xlsx | RobNc |  |  |  | DEER131417 | 2013-01-01 | 2017-06-30 | InEA_modVal |  |  |  |  | Standard | Updated for DEER2017 via Qualifier | 1 | 1 | 0 | Deemed Ex Ante Team |  | Updated for DEER2017 via Qualifier |  | Updated to indicate claim/filing status
5089 | R-InCmn-LED-A19(23w)-dWP45 | Residential Indoor Common-Area Lighting: LED Lamp replaces pre-existing standard lighting Wattage. Measure includes Code case. Impacts: HOU = 6142; CDF = 0.70 | DEER2017 | Lighting Disposition | 2020-11-24 16:30 | Res-Iltg-Cmn-dWatt-CFL | NonDEER | Scaled | BaseRatio | 0 | 0 | None |  | 0 |  | 1 | Res | Any | Lighting | InCommon | Ltg_Lamp | LED_lamp |  | ILtg-Res-LED-20000hr-Cmn | LED A19 Basecase, Total Watts = 2.96 x Msr Watts | LED A19 Basecase, Total Watts = 2.96 x Msr Watts | LED Lamp: A19, 23 Watts, non-dimmable | LEDratio0296 | LEDratio0296 | LED-A19(23w) | Available |  | 0 | 0 | Disposition: MeasuresList-October312014.xlsx | RobNc |  |  |  | DEER131417 | 2013-01-01 | 2017-06-30 | InEA_modVal |  |  |  |  | Standard | Updated for DEER2017 via Qualifier | 1 | 1 | 0 | Deemed Ex Ante Team |  | Updated for DEER2017 via Qualifier |  | Updated to indicate claim/filing status
5090 | R-InCmn-LED-A19(24w)-dWP47 | Residential Indoor Common-Area Lighting: LED Lamp replaces pre-existing standard lighting Wattage. Measure includes Code case. Impacts: HOU = 6142; CDF = 0.70 | DEER2017 | Lighting Disposition | 2020-11-24 16:30 | Res-Iltg-Cmn-dWatt-CFL | NonDEER | Scaled | BaseRatio | 0 | 0 | None |  | 0 |  | 1 | Res | Any | Lighting | InCommon | Ltg_Lamp | LED_lamp |  | ILtg-Res-LED-20000hr-Cmn | LED A19 Basecase, Total Watts = 2.96 x Msr Watts | LED A19 Basecase, Total Watts = 2.96 x Msr Watts | LED Lamp: A19, 24 Watts, non-dimmable | LEDratio0296 | LEDratio0296 | LED-A19(24w) | Available |  | 0 | 0 | Disposition: MeasuresList-October312014.xlsx | RobNc |  |  |  | DEER131417 | 2013-01-01 | 2017-06-30 | InEA_modVal |  |  |  |  | Standard | Updated for DEER2017 via Qualifier | 1 | 1 | 0 | Deemed Ex Ante Team |  | Updated for DEER2017 via Qualifier |  | Updated to indicate claim/filing status
5091 | R-InCmn-LED-A19(25w)-dWP49 | Residential Indoor Common-Area Lighting: LED Lamp replaces pre-existing standard lighting Wattage. Measure includes Code case. Impacts: HOU = 6142; CDF = 0.70 | DEER2017 | Lighting Disposition | 2020-11-24 16:30 | Res-Iltg-Cmn-dWatt-CFL | NonDEER | Scaled | BaseRatio | 0 | 0 | None |  | 0 |  | 1 | Res | Any | Lighting | InCommon | Ltg_Lamp | LED_lamp |  | ILtg-Res-LED-20000hr-Cmn | LED A19 Basecase, Total Watts = 2.96 x Msr Watts | LED A19 Basecase, Total Watts = 2.96 x Msr Watts | LED Lamp: A19, 25 Watts, non-dimmable | LEDratio0296 | LEDratio0296 | LED-A19(25w) | Available | WP source e.g.: SCE13LG106r0 | 0 | 0 | Disposition: MeasuresList-October312014.xlsx | RobNc |  |  |  | DEER131417 | 2013-01-01 | 2017-06-30 | InEA_modVal |  |  |  |  | Standard | Updated for DEER2017 via Qualifier | 1 | 1 | 0 | Deemed Ex Ante Team |  | Updated for DEER2017 via Qualifier |  | Updated to indicate claim/filing status
5092 | R-InCmn-LED-A19(4w)-dWP7 | Residential Indoor Common-Area Lighting: LED Lamp replaces pre-existing standard lighting Wattage. Measure includes Code case. Impacts: HOU = 6142; CDF = 0.70 | DEER2017 | Lighting Disposition | 2020-11-24 16:30 | Res-Iltg-Cmn-dWatt-CFL | NonDEER | Scaled | BaseRatio | 0 | 0 | None |  | 0 |  | 1 | Res | Any | Lighting | InCommon | Ltg_Lamp | LED_lamp |  | ILtg-Res-LED-20000hr-Cmn | LED A19 Basecase, Total Watts = 2.96 x Msr Watts | LED A19 Basecase, Total Watts = 2.96 x Msr Watts | LED Lamp: A19, 4 Watts, non-dimmable | LEDratio0296 | LEDratio0296 | LED-A19(4w) | Available | WP source e.g.: SCE13LG106r1 | 0 | 0 | Disposition: MeasuresList-October312014.xlsx | RobNc |  |  |  | DEER131417 | 2013-01-01 | 2017-06-30 | InEA_modVal |  |  |  |  | Standard | Updated for DEER2017 via Qualifier | 1 | 1 | 0 | Deemed Ex Ante Team |  | Updated for DEER2017 via Qualifier |  | Updated to indicate claim/filing status
5093 | R-InCmn-LED-A19(6w)-dWP11 | Residential Indoor Common-Area Lighting: LED Lamp replaces pre-existing standard lighting Wattage. Measure includes Code case. Impacts: HOU = 6142; CDF = 0.70 | DEER2017 | Lighting Disposition | 2020-11-24 16:30 | Res-Iltg-Cmn-dWatt-CFL | NonDEER | Scaled | BaseRatio | 0 | 0 | None |  | 0 |  | 1 | Res | Any | Lighting | InCommon | Ltg_Lamp | LED_lamp |  | ILtg-Res-LED-20000hr-Cmn | LED A19 Basecase, Total Watts = 2.96 x Msr Watts | LED A19 Basecase, Total Watts = 2.96 x Msr Watts | LED Lamp: A19, 6 Watts, non-dimmable | LEDratio0296 | LEDratio0296 | LED-A19(6w) | Available |  | 0 | 0 | Disposition: MeasuresList-October312014.xlsx | RobNc |  |  |  | DEER131417 | 2013-01-01 | 2017-06-30 | InEA_modVal |  |  |  |  | Standard | Updated for DEER2017 via Qualifier | 1 | 1 | 0 | Deemed Ex Ante Team |  | Updated for DEER2017 via Qualifier |  | Updated to indicate claim/filing status
5094 | R-InCmn-LED-A19(8w)-dWP15 | Residential Indoor Common-Area Lighting: LED Lamp replaces pre-existing standard lighting Wattage. Measure includes Code case. Impacts: HOU = 6142; CDF = 0.70 | DEER2017 | Lighting Disposition | 2020-11-24 16:30 | Res-Iltg-Cmn-dWatt-CFL | NonDEER | Scaled | BaseRatio | 0 | 0 | None |  | 0 |  | 1 | Res | Any | Lighting | InCommon | Ltg_Lamp | LED_lamp |  | ILtg-Res-LED-20000hr-Cmn | LED A19 Basecase, Total Watts = 2.96 x Msr Watts | LED A19 Basecase, Total Watts = 2.96 x Msr Watts | LED Lamp: A19, 8 Watts, non-dimmable | LEDratio0296 | LEDratio0296 | LED-A19(8w) | Available |  | 0 | 0 | Disposition: MeasuresList-October312014.xlsx | RobNc |  |  |  | DEER131417 | 2013-01-01 | 2017-06-30 | InEA_modVal |  |  |  |  | Standard | Updated for DEER2017 via Qualifier | 1 | 1 | 0 | Deemed Ex Ante Team |  | Updated for DEER2017 via Qualifier |  | Updated to indicate claim/filing status
5095 | R-InCmn-LED-A19(9w)-dWP17 | Residential Indoor Common-Area Lighting: LED Lamp replaces pre-existing standard lighting Wattage. Measure includes Code case. Impacts: HOU = 6142; CDF = 0.70 | DEER2017 | Lighting Disposition | 2020-11-24 16:30 | Res-Iltg-Cmn-dWatt-CFL | NonDEER | Scaled | BaseRatio | 0 | 0 | None |  | 0 |  | 1 | Res | Any | Lighting | InCommon | Ltg_Lamp | LED_lamp |  | ILtg-Res-LED-20000hr-Cmn | LED A19 Basecase, Total Watts = 2.96 x Msr Watts | LED A19 Basecase, Total Watts = 2.96 x Msr Watts | LED Lamp: A19, 9 Watts, non-dimmable | LEDratio0296 | LEDratio0296 | LED-A19(9w) | Available |  | 0 | 0 | Disposition: MeasuresList-October312014.xlsx | RobNc |  |  |  | DEER131417 | 2013-01-01 | 2017-06-30 | InEA_modVal |  |  |  |  | Standard | Updated for DEER2017 via Qualifier | 1 | 1 | 0 | Deemed Ex Ante Team |  | Updated for DEER2017 via Qualifier |  | Updated to indicate claim/filing status
5096 | R-InCmn-LED-Candle(1.8w)-dWP11 | Residential Indoor Common-Area Lighting: LED Lamp replaces pre-existing standard lighting Wattage. Measure includes Code case. Impacts: HOU = 6142; CDF = 0.70 | DEER2017 | Lighting Disposition | 2020-11-24 16:30 | Res-Iltg-Cmn-dWatt-CFL | NonDEER | Scaled | BaseRatio | 0 | 0 | None |  | 0 |  | 1 | Res | Any | Lighting | InCommon | Ltg_Lamp | LED_lamp |  | ILtg-Res-LED-15000hr-Cmn | LED Candelabra Basecase, Total Watts = 7.35 x Msr Watts | LED Candelabra Basecase, Total Watts = 7.35 x Msr Watts | LED Lamp: Candle, 1.8 Watts, non-dimmable | LEDratio0735 | LEDratio0735 | LED-Candle(1.8w) | Available | WP source e.g.: PGECOLTG163r2 | 0 | 0 | Disposition: MeasuresList-October312014.xlsx | RobNc |  |  |  | DEER131417 | 2013-01-01 | 2018-06-30 | InEA_modVal |  |  |  |  | Standard | Revise expiry date to 60/30/2018 Commission Staff direction 2018ScrewInLampSavignsMethods-11Dec2017.pdf | 1 | 1 | 0 | Deemed Ex Ante Team |  | Revise expiry date to 60/30/2018 Commission Staff direction 2018ScrewInLampSavignsMethods-11Dec2017.pdf |  | Updated to indicate claim/filing status
5097 | R-InCmn-LED-Candle(1w)-dWP6 | Residential Indoor Common-Area Lighting: LED Lamp replaces pre-existing standard lighting Wattage. Measure includes Code case. Impacts: HOU = 6142; CDF = 0.70 | DEER2017 | Lighting Disposition | 2020-11-24 16:30 | Res-Iltg-Cmn-dWatt-CFL | NonDEER | Scaled | BaseRatio | 0 | 0 | None |  | 0 |  | 1 | Res | Any | Lighting | InCommon | Ltg_Lamp | LED_lamp |  | ILtg-Res-LED-15000hr-Cmn | LED Candelabra Basecase, Total Watts = 7.35 x Msr Watts | LED Candelabra Basecase, Total Watts = 7.35 x Msr Watts | LED Lamp: Candle, 1 Watts, non-dimmable | LEDratio0735 | LEDratio0735 | LED-Candle(1w) | Available | WP source e.g.: SCE13LG106rx | 0 | 0 | Disposition: MeasuresList-October312014.xlsx | RobNc |  |  |  | DEER131417 | 2013-01-01 | 2018-06-30 | InEA_modVal |  |  |  |  | Standard | Revise expiry date to 60/30/2018 Commission Staff direction 2018ScrewInLampSavignsMethods-11Dec2017.pdf | 1 | 1 | 0 | Deemed Ex Ante Team |  | Revise expiry date to 60/30/2018 Commission Staff direction 2018ScrewInLampSavignsMethods-11Dec2017.pdf |  | Updated to indicate claim/filing status
5098 | R-InCmn-LED-Candle(2w)-dWP12 | Residential Indoor Common-Area Lighting: LED Lamp replaces pre-existing standard lighting Wattage. Measure includes Code case. Impacts: HOU = 6142; CDF = 0.70 | DEER2017 | Lighting Disposition | 2020-11-24 16:30 | Res-Iltg-Cmn-dWatt-CFL | NonDEER | Scaled | BaseRatio | 0 | 0 | None |  | 0 |  | 1 | Res | Any | Lighting | InCommon | Ltg_Lamp | LED_lamp |  | ILtg-Res-LED-15000hr-Cmn | LED Candelabra Basecase, Total Watts = 7.35 x Msr Watts | LED Candelabra Basecase, Total Watts = 7.35 x Msr Watts | LED Lamp: Candle, 2 Watts, non-dimmable | LEDratio0735 | LEDratio0735 | LED-Candle(2w) | Available | WP source e.g.: SCE13LG106rx. Also used by PGECOLTG163r3 (starting July 1, 2014). | 0 | 0 | Disposition: MeasuresList-October312014.xlsx | RobNc |  |  |  | DEER131417 | 2013-01-01 | 2018-06-30 | InEA_modVal |  |  |  |  | Standard | Revise expiry date to 60/30/2018 Commission Staff direction 2018ScrewInLampSavignsMethods-11Dec2017.pdf | 1 | 1 | 0 | Deemed Ex Ante Team |  | Revise expiry date to 60/30/2018 Commission Staff direction 2018ScrewInLampSavignsMethods-11Dec2017.pdf |  | Updated to indicate claim/filing status
5099 | R-InCmn-LED-Candle(3w)-dWP19 | Residential Indoor Common-Area Lighting: LED Lamp replaces pre-existing standard lighting Wattage. Measure includes Code case. Impacts: HOU = 6142; CDF = 0.70 | DEER2017 | Lighting Disposition | 2020-11-24 16:30 | Res-Iltg-Cmn-dWatt-CFL | NonDEER | Scaled | BaseRatio | 0 | 0 | None |  | 0 |  | 1 | Res | Any | Lighting | InCommon | Ltg_Lamp | LED_lamp |  | ILtg-Res-LED-15000hr-Cmn | LED Candelabra Basecase, Total Watts = 7.35 x Msr Watts | LED Candelabra Basecase, Total Watts = 7.35 x Msr Watts | LED Lamp: Candle, 3 Watts, non-dimmable | LEDratio0735 | LEDratio0735 | LED-Candle(3w) | Available | WP source e.g.: PGECOLTG163r2 | 0 | 0 | Disposition: MeasuresList-October312014.xlsx | RobNc |  |  |  | DEER131417 | 2013-01-01 | 2018-06-30 | InEA_modVal |  |  |  |  | Standard | Revise expiry date to 60/30/2018 Commission Staff direction 2018ScrewInLampSavignsMethods-11Dec2017.pdf | 1 | 1 | 0 | Deemed Ex Ante Team |  | Revise expiry date to 60/30/2018 Commission Staff direction 2018ScrewInLampSavignsMethods-11Dec2017.pdf |  | Updated to indicate claim/filing status
5100 | R-InCmn-LED-Candle(4w)-dWP25 | Residential Indoor Common-Area Lighting: LED Lamp replaces pre-existing standard lighting Wattage. Measure includes Code case. Impacts: HOU = 6142; CDF = 0.70 | DEER2017 | Lighting Disposition | 2020-11-24 16:30 | Res-Iltg-Cmn-dWatt-CFL | NonDEER | Scaled | BaseRatio | 0 | 0 | None |  | 0 |  | 1 | Res | Any | Lighting | InCommon | Ltg_Lamp | LED_lamp |  | ILtg-Res-LED-15000hr-Cmn | LED Candelabra Basecase, Total Watts = 7.35 x Msr Watts | LED Candelabra Basecase, Total Watts = 7.35 x Msr Watts | LED Lamp: Candle, 4 Watts, non-dimmable | LEDratio0735 | LEDratio0735 | LED-Candle(4w) | Available | WP source e.g.: SCE13LG106rx | 0 | 0 | Disposition: MeasuresList-October312014.xlsx | RobNc |  |  |  | DEER131417 | 2013-01-01 | 2018-06-30 | InEA_modVal |  |  |  |  | Standard | Revise expiry date to 60/30/2018 Commission Staff direction 2018ScrewInLampSavignsMethods-11Dec2017.pdf | 1 | 1 | 0 | Deemed Ex Ante Team |  | Revise expiry date to 60/30/2018 Commission Staff direction 2018ScrewInLampSavignsMethods-11Dec2017.pdf |  | Updated to indicate claim/filing status
5101 | R-InCmn-LED-Candle(5w)-dWP31 | Residential Indoor Common-Area Lighting: LED Lamp replaces pre-existing standard lighting Wattage. Measure includes Code case. Impacts: HOU = 6142; CDF = 0.70 | DEER2017 | Lighting Disposition | 2020-11-24 16:30 | Res-Iltg-Cmn-dWatt-CFL | NonDEER | Scaled | BaseRatio | 0 | 0 | None |  | 0 |  | 1 | Res | Any | Lighting | InCommon | Ltg_Lamp | LED_lamp |  | ILtg-Res-LED-15000hr-Cmn | LED Candelabra Basecase, Total Watts = 7.35 x Msr Watts | LED Candelabra Basecase, Total Watts = 7.35 x Msr Watts | LED Lamp: Candle, 5 Watts, non-dimmable | LEDratio0735 | LEDratio0735 | LED-Candle(5w) | Available | WP source e.g.: SCE13LG106rx | 0 | 0 | Disposition: MeasuresList-October312014.xlsx | RobNc |  |  |  | DEER131417 | 2013-01-01 | 2018-06-30 | InEA_modVal |  |  |  |  | Standard | Revise expiry date to 60/30/2018 Commission Staff direction 2018ScrewInLampSavignsMethods-11Dec2017.pdf | 1 | 1 | 0 | Deemed Ex Ante Team |  | Revise expiry date to 60/30/2018 Commission Staff direction 2018ScrewInLampSavignsMethods-11Dec2017.pdf |  | Updated to indicate claim/filing status
5102 | R-InCmn-LED-MR16(10w)-dWP32 | Residential Indoor Common-Area Lighting: LED Lamp replaces pre-existing standard lighting Wattage. Measure includes Code case. Impacts: HOU = 6142; CDF = 0.70 | DEER2017 | Lighting Disposition | 2020-11-24 16:30 | Res-Iltg-Cmn-dWatt-CFL | NonDEER | Scaled | BaseRatio | 0 | 0 | None |  | 0 |  | 1 | Res | Any | Lighting | InCommon | Ltg_Lamp | LED_lamp |  | ILtg-Res-LED-20000hr-Cmn | LED MR16 Basecase, Total Watts = 4.24 x Msr Watts | LED MR16 Basecase, Total Watts = 4.24 x Msr Watts | LED Lamp: MR16, 10 Watts, non-dimmable | LEDratio0424 | LEDratio0424 | LED-MR16(10w) | Available | WP source e.g.: SCE13LG106rx | 0 | 0 | Disposition: MeasuresList-October312014.xlsx | RobNc |  |  |  | DEER131417 | 2013-01-01 | 2018-06-30 | InEA_modVal |  |  |  |  | Standard | Remove expiry date per Commission Staff direction 2018ScrewInLampSavignsMethods-11Dec2017.pdf | 1 | 1 | 0 | Deemed Ex Ante Team |  | Remove expiry date per Commission Staff direction 2018ScrewInLampSavignsMethods-11Dec2017.pdf |  | Updated to indicate claim/filing status
5103 | R-InCmn-LED-MR16(11w)-dWP35 | Residential Indoor Common-Area Lighting: LED Lamp replaces pre-existing standard lighting Wattage. Measure includes Code case. Impacts: HOU = 6142; CDF = 0.70 | DEER2017 | Lighting Disposition | 2020-11-24 16:30 | Res-Iltg-Cmn-dWatt-CFL | NonDEER | Scaled | BaseRatio | 0 | 0 | None |  | 0 |  | 1 | Res | Any | Lighting | InCommon | Ltg_Lamp | LED_lamp |  | ILtg-Res-LED-20000hr-Cmn | LED MR16 Basecase, Total Watts = 4.24 x Msr Watts | LED MR16 Basecase, Total Watts = 4.24 x Msr Watts | LED Lamp: MR16, 11 Watts, non-dimmable | LEDratio0424 | LEDratio0424 | LED-MR16(11w) | Available | WP source e.g.: SCE13LG106rx | 0 | 0 | Disposition: MeasuresList-October312014.xlsx | RobNc |  |  |  | DEER131417 | 2013-01-01 | 2018-06-30 | InEA_modVal |  |  |  |  | Standard | Remove expiry date per Commission Staff direction 2018ScrewInLampSavignsMethods-11Dec2017.pdf | 1 | 1 | 0 | Deemed Ex Ante Team |  | Remove expiry date per Commission Staff direction 2018ScrewInLampSavignsMethods-11Dec2017.pdf |  | Updated to indicate claim/filing status
5104 | R-InCmn-LED-MR16(12w)-dWP38 | Residential Indoor Common-Area Lighting: LED Lamp replaces pre-existing standard lighting Wattage. Measure includes Code case. Impacts: HOU = 6142; CDF = 0.70 | DEER2017 | Lighting Disposition | 2020-11-24 16:30 | Res-Iltg-Cmn-dWatt-CFL | NonDEER | Scaled | BaseRatio | 0 | 0 | None |  | 0 |  | 1 | Res | Any | Lighting | InCommon | Ltg_Lamp | LED_lamp |  | ILtg-Res-LED-20000hr-Cmn | LED MR16 Basecase, Total Watts = 4.24 x Msr Watts | LED MR16 Basecase, Total Watts = 4.24 x Msr Watts | LED Lamp: MR16, 12 Watts, non-dimmable | LEDratio0424 | LEDratio0424 | LED-MR16(12w) | Available | WP source e.g.: SCE13LG106rx | 0 | 0 | Disposition: MeasuresList-October312014.xlsx | RobNc |  |  |  | DEER131417 | 2013-01-01 | 2018-06-30 | InEA_modVal |  |  |  |  | Standard | Remove expiry date per Commission Staff direction 2018ScrewInLampSavignsMethods-11Dec2017.pdf | 1 | 1 | 0 | Deemed Ex Ante Team |  | Remove expiry date per Commission Staff direction 2018ScrewInLampSavignsMethods-11Dec2017.pdf |  | Updated to indicate claim/filing status
5105 | R-InCmn-LED-MR16(3w)-dWP9 | Residential Indoor Common-Area Lighting: LED Lamp replaces pre-existing standard lighting Wattage. Measure includes Code case. Impacts: HOU = 6142; CDF = 0.70 | DEER2017 | Lighting Disposition | 2020-11-24 16:30 | Res-Iltg-Cmn-dWatt-CFL | NonDEER | Scaled | BaseRatio | 0 | 0 | None |  | 0 |  | 1 | Res | Any | Lighting | InCommon | Ltg_Lamp | LED_lamp |  | ILtg-Res-LED-20000hr-Cmn | LED MR16 Basecase, Total Watts = 4.24 x Msr Watts | LED MR16 Basecase, Total Watts = 4.24 x Msr Watts | LED Lamp: MR16, 3 Watts, non-dimmable | LEDratio0424 | LEDratio0424 | LED-MR16(3w) | Available | WP source e.g.: SCE13LG106r1 | 0 | 0 | Disposition: MeasuresList-October312014.xlsx | RobNc |  |  |  | DEER131417 | 2013-01-01 | 2018-06-30 | InEA_modVal | LT-23678 |  |  |  | Standard | Remove expiry date per Commission Staff direction 2018ScrewInLampSavignsMethods-11Dec2017.pdf | 1 | 1 | 0 | Deemed Ex Ante Team |  | Remove expiry date per Commission Staff direction 2018ScrewInLampSavignsMethods-11Dec2017.pdf |  | Updated to indicate claim/filing status
5106 | R-InCmn-LED-MR16(6w)-dWP19 | Residential Indoor Common-Area Lighting: LED Lamp replaces pre-existing standard lighting Wattage. Measure includes Code case. Impacts: HOU = 6142; CDF = 0.70 | DEER2017 | Lighting Disposition | 2020-11-24 16:30 | Res-Iltg-Cmn-dWatt-CFL | NonDEER | Scaled | BaseRatio | 0 | 0 | None |  | 0 |  | 1 | Res | Any | Lighting | InCommon | Ltg_Lamp | LED_lamp |  | ILtg-Res-LED-20000hr-Cmn | LED MR16 Basecase, Total Watts = 4.24 x Msr Watts | LED MR16 Basecase, Total Watts = 4.24 x Msr Watts | LED Lamp: MR16, 6 Watts, non-dimmable | LEDratio0424 | LEDratio0424 | LED-MR16(6w) | Available | WP source e.g.: SCE13LG106r1 | 0 | 0 | Disposition: MeasuresList-October312014.xlsx | RobNc |  |  |  | DEER131417 | 2013-01-01 | 2018-06-30 | InEA_modVal |  |  |  |  | Standard | Remove expiry date per Commission Staff direction 2018ScrewInLampSavignsMethods-11Dec2017.pdf | 1 | 1 | 0 | Deemed Ex Ante Team |  | Remove expiry date per Commission Staff direction 2018ScrewInLampSavignsMethods-11Dec2017.pdf |  | Updated to indicate claim/filing status
5107 | R-InCmn-LED-MR16(7w)-dWP22 | Residential Indoor Common-Area Lighting: LED Lamp replaces pre-existing standard lighting Wattage. Measure includes Code case. Impacts: HOU = 6142; CDF = 0.70 | DEER2017 | Lighting Disposition | 2020-11-24 16:30 | Res-Iltg-Cmn-dWatt-CFL | NonDEER | Scaled | BaseRatio | 0 | 0 | None |  | 0 |  | 1 | Res | Any | Lighting | InCommon | Ltg_Lamp | LED_lamp |  | ILtg-Res-LED-20000hr-Cmn | LED MR16 Basecase, Total Watts = 4.24 x Msr Watts | LED MR16 Basecase, Total Watts = 4.24 x Msr Watts | LED Lamp: MR16, 7 Watts, non-dimmable | LEDratio0424 | LEDratio0424 | LED-MR16(7w) | Available | WP source e.g.: SCE13LG106r0 | 0 | 0 | Disposition: MeasuresList-October312014.xlsx | RobNc |  |  |  | DEER131417 | 2013-01-01 | 2018-06-30 | InEA_modVal |  |  |  |  | Standard | Remove expiry date per Commission Staff direction 2018ScrewInLampSavignsMethods-11Dec2017.pdf | 1 | 1 | 0 | Deemed Ex Ante Team |  | Remove expiry date per Commission Staff direction 2018ScrewInLampSavignsMethods-11Dec2017.pdf |  | Updated to indicate claim/filing status
5108 | R-InCmn-LED-MR16(8w)-dWP25 | Residential Indoor Common-Area Lighting: LED Lamp replaces pre-existing standard lighting Wattage. Measure includes Code case. Impacts: HOU = 6142; CDF = 0.70 | DEER2017 | Lighting Disposition | 2020-11-24 16:30 | Res-Iltg-Cmn-dWatt-CFL | NonDEER | Scaled | BaseRatio | 0 | 0 | None |  | 0 |  | 1 | Res | Any | Lighting | InCommon | Ltg_Lamp | LED_lamp |  | ILtg-Res-LED-20000hr-Cmn | LED MR16 Basecase, Total Watts = 4.24 x Msr Watts | LED MR16 Basecase, Total Watts = 4.24 x Msr Watts | LED Lamp: MR16, 8 Watts, non-dimmable | LEDratio0424 | LEDratio0424 | LED-MR16(8w) | Available | WP source e.g.: SCE13LG106r0 | 0 | 0 | Disposition: MeasuresList-October312014.xlsx | RobNc |  |  |  | DEER131417 | 2013-01-01 | 2018-06-30 | InEA_modVal |  |  |  |  | Standard | Remove expiry date per Commission Staff direction 2018ScrewInLampSavignsMethods-11Dec2017.pdf | 1 | 1 | 0 | Deemed Ex Ante Team |  | Remove expiry date per Commission Staff direction 2018ScrewInLampSavignsMethods-11Dec2017.pdf |  | Updated to indicate claim/filing status
5109 | R-InCmn-LED-MR16(9w)-dWP29 | Residential Indoor Common-Area Lighting: LED Lamp replaces pre-existing standard lighting Wattage. Measure includes Code case. Impacts: HOU = 6142; CDF = 0.70 | DEER2017 | Lighting Disposition | 2020-11-24 16:30 | Res-Iltg-Cmn-dWatt-CFL | NonDEER | Scaled | BaseRatio | 0 | 0 | None |  | 0 |  | 1 | Res | Any | Lighting | InCommon | Ltg_Lamp | LED_lamp |  | ILtg-Res-LED-20000hr-Cmn | LED MR16 Basecase, Total Watts = 4.24 x Msr Watts | LED MR16 Basecase, Total Watts = 4.24 x Msr Watts | LED Lamp: MR16, 9 Watts, non-dimmable | LEDratio0424 | LEDratio0424 | LED-MR16(9w) | Available | WP source e.g.: SCE13LG106r0 | 0 | 0 | Disposition: MeasuresList-October312014.xlsx | RobNc |  |  |  | DEER131417 | 2013-01-01 | 2018-06-30 | InEA_modVal |  |  |  |  | Standard | Remove expiry date per Commission Staff direction 2018ScrewInLampSavignsMethods-11Dec2017.pdf | 1 | 1 | 0 | Deemed Ex Ante Team |  | Remove expiry date per Commission Staff direction 2018ScrewInLampSavignsMethods-11Dec2017.pdf |  | Updated to indicate claim/filing status
5110 | R-InCmn-LED-PAR20(10w)-dWP37 | Residential Indoor Common-Area Lighting: LED Lamp replaces pre-existing standard lighting Wattage. Measure includes Code case. Impacts: HOU = 6142; CDF = 0.70 | DEER2017 | Lighting Disposition | 2020-11-24 16:30 | Res-Iltg-Cmn-dWatt-CFL | NonDEER | Scaled | BaseRatio | 0 | 0 | None |  | 0 |  | 1 | Res | Any | Lighting | InCommon | Ltg_Lamp | LED_lamp |  | ILtg-Res-LED-20000hr-Cmn | LED PAR20 Basecase, Total Watts = 4.70 x Msr Watts | LED PAR20 Basecase, Total Watts = 4.70 x Msr Watts | LED Lamp: PAR20, 10 Watts, non-dimmable | LEDratio0470 | LEDratio0470 | LED-PAR20(10w) | Available | WP source e.g.: SCE13LG106r0 | 0 | 0 | Disposition: MeasuresList-October312014.xlsx | RobNc |  |  |  | DEER131417 | 2013-01-01 | 2017-06-30 | InEA_modVal |  |  |  |  | Standard | Updated for DEER2017 via Qualifier | 1 | 1 | 0 | Deemed Ex Ante Team |  | Updated for DEER2017 via Qualifier |  | Updated to indicate claim/filing status
5111 | R-InCmn-LED-PAR20(4w)-dWP14 | Residential Indoor Common-Area Lighting: LED Lamp replaces pre-existing standard lighting Wattage. Measure includes Code case. Impacts: HOU = 6142; CDF = 0.70 | DEER2017 | Lighting Disposition | 2020-11-24 16:30 | Res-Iltg-Cmn-dWatt-CFL | NonDEER | Scaled | BaseRatio | 0 | 0 | None |  | 0 |  | 1 | Res | Any | Lighting | InCommon | Ltg_Lamp | LED_lamp |  | ILtg-Res-LED-20000hr-Cmn | LED PAR20 Basecase, Total Watts = 4.70 x Msr Watts | LED PAR20 Basecase, Total Watts = 4.70 x Msr Watts | LED Lamp: PAR20, 4 Watts, non-dimmable | LEDratio0470 | LEDratio0470 | LED-PAR20(4w) | Available | WP source e.g.: SCE13LG106r0 | 0 | 0 | Disposition: MeasuresList-October312014.xlsx | RobNc |  |  |  | DEER131417 | 2013-01-01 | 2017-06-30 | InEA_modVal |  |  |  |  | Standard | Updated for DEER2017 via Qualifier | 1 | 1 | 0 | Deemed Ex Ante Team |  | Updated for DEER2017 via Qualifier |  | Updated to indicate claim/filing status
5112 | R-InCmn-LED-PAR20(6w)-dWP22 | Residential Indoor Common-Area Lighting: LED Lamp replaces pre-existing standard lighting Wattage. Measure includes Code case. Impacts: HOU = 6142; CDF = 0.70 | DEER2017 | Lighting Disposition | 2020-11-24 16:30 | Res-Iltg-Cmn-dWatt-CFL | NonDEER | Scaled | BaseRatio | 0 | 0 | None |  | 0 |  | 1 | Res | Any | Lighting | InCommon | Ltg_Lamp | LED_lamp |  | ILtg-Res-LED-20000hr-Cmn | LED PAR20 Basecase, Total Watts = 4.70 x Msr Watts | LED PAR20 Basecase, Total Watts = 4.70 x Msr Watts | LED Lamp: PAR20, 6 Watts, non-dimmable | LEDratio0470 | LEDratio0470 | LED-PAR20(6w) | Available | WP source e.g.: SCE13LG106r1 | 0 | 0 | Disposition: MeasuresList-October312014.xlsx | RobNc |  |  |  | DEER131417 | 2013-01-01 | 2017-06-30 | InEA_modVal |  |  |  |  | Standard | Updated for DEER2017 via Qualifier | 1 | 1 | 0 | Deemed Ex Ante Team |  | Updated for DEER2017 via Qualifier |  | Updated to indicate claim/filing status
5113 | R-InCmn-LED-PAR20(7w)-dWP25 | Residential Indoor Common-Area Lighting: LED Lamp replaces pre-existing standard lighting Wattage. Measure includes Code case. Impacts: HOU = 6142; CDF = 0.70 | DEER2017 | Lighting Disposition | 2020-11-24 16:30 | Res-Iltg-Cmn-dWatt-CFL | NonDEER | Scaled | BaseRatio | 0 | 0 | None |  | 0 |  | 1 | Res | Any | Lighting | InCommon | Ltg_Lamp | LED_lamp |  | ILtg-Res-LED-20000hr-Cmn | LED PAR20 Basecase, Total Watts = 4.70 x Msr Watts | LED PAR20 Basecase, Total Watts = 4.70 x Msr Watts | LED Lamp: PAR20, 7 Watts, non-dimmable | LEDratio0470 | LEDratio0470 | LED-PAR20(7w) | Available | WP source e.g.: SCE13LG106r0 | 0 | 0 | Disposition: MeasuresList-October312014.xlsx | RobNc |  |  |  | DEER131417 | 2013-01-01 | 2017-06-30 | InEA_modVal |  |  |  |  | Standard | Updated for DEER2017 via Qualifier | 1 | 1 | 0 | Deemed Ex Ante Team |  | Updated for DEER2017 via Qualifier |  | Updated to indicate claim/filing status
5114 | R-InCmn-LED-PAR20(8w)-dWP29 | Residential Indoor Common-Area Lighting: LED Lamp replaces pre-existing standard lighting Wattage. Measure includes Code case. Impacts: HOU = 6142; CDF = 0.70 | DEER2017 | Lighting Disposition | 2020-11-24 16:30 | Res-Iltg-Cmn-dWatt-CFL | NonDEER | Scaled | BaseRatio | 0 | 0 | None |  | 0 |  | 1 | Res | Any | Lighting | InCommon | Ltg_Lamp | LED_lamp |  | ILtg-Res-LED-20000hr-Cmn | LED PAR20 Basecase, Total Watts = 4.70 x Msr Watts | LED PAR20 Basecase, Total Watts = 4.70 x Msr Watts | LED Lamp: PAR20, 8 Watts, non-dimmable | LEDratio0470 | LEDratio0470 | LED-PAR20(8w) | Available | WP source e.g.: SCE13LG106r1 | 0 | 0 | Disposition: MeasuresList-October312014.xlsx | RobNc |  |  |  | DEER131417 | 2013-01-01 | 2017-06-30 | InEA_modVal |  |  |  |  | Standard | Updated for DEER2017 via Qualifier | 1 | 1 | 0 | Deemed Ex Ante Team |  | Updated for DEER2017 via Qualifier |  | Updated to indicate claim/filing status
5115 | R-InCmn-LED-PAR20(9w)-dWP33 | Residential Indoor Common-Area Lighting: LED Lamp replaces pre-existing standard lighting Wattage. Measure includes Code case. Impacts: HOU = 6142; CDF = 0.70 | DEER2017 | Lighting Disposition | 2020-11-24 16:30 | Res-Iltg-Cmn-dWatt-CFL | NonDEER | Scaled | BaseRatio | 0 | 0 | None |  | 0 |  | 1 | Res | Any | Lighting | InCommon | Ltg_Lamp | LED_lamp |  | ILtg-Res-LED-20000hr-Cmn | LED PAR20 Basecase, Total Watts = 4.70 x Msr Watts | LED PAR20 Basecase, Total Watts = 4.70 x Msr Watts | LED Lamp: PAR20, 9 Watts, non-dimmable | LEDratio0470 | LEDratio0470 | LED-PAR20(9w) | Available | WP source e.g.: SCE13LG106r0 | 0 | 0 | Disposition: MeasuresList-October312014.xlsx | RobNc |  |  |  | DEER131417 | 2013-01-01 | 2017-06-30 | InEA_modVal |  |  |  |  | Standard | Updated for DEER2017 via Qualifier | 1 | 1 | 0 | Deemed Ex Ante Team |  | Updated for DEER2017 via Qualifier |  | Updated to indicate claim/filing status
5116 | R-InCmn-LED-PAR30(10w)-dWP24 | Residential Indoor Common-Area Lighting: LED Lamp replaces pre-existing standard lighting Wattage. Measure includes Code case. Impacts: HOU = 6142; CDF = 0.70 | DEER2017 | Lighting Disposition | 2020-11-24 16:30 | Res-Iltg-Cmn-dWatt-CFL | NonDEER | Scaled | BaseRatio | 0 | 0 | None |  | 0 |  | 1 | Res | Any | Lighting | InCommon | Ltg_Lamp | LED_lamp |  | ILtg-Res-LED-20000hr-Cmn | LED PAR30 Basecase, Total Watts = 3.42 x Msr Watts | LED PAR30 Basecase, Total Watts = 3.42 x Msr Watts | LED Lamp: PAR30, 10 Watts, non-dimmable | LEDratio0342 | LEDratio0342 | LED-PAR30(10w) | Available | WP source e.g.: SCE13LG106r0 | 0 | 0 | Disposition: MeasuresList-October312014.xlsx | RobNc |  |  |  | DEER131417 | 2013-01-01 | 2017-06-30 | InEA_modVal |  |  |  |  | Standard | Updated for DEER2017 via Qualifier | 1 | 1 | 0 | Deemed Ex Ante Team |  | Updated for DEER2017 via Qualifier |  | Updated to indicate claim/filing status
5117 | R-InCmn-LED-PAR30(11w)-dWP26 | Residential Indoor Common-Area Lighting: LED Lamp replaces pre-existing standard lighting Wattage. Measure includes Code case. Impacts: HOU = 6142; CDF = 0.70 | DEER2017 | Lighting Disposition | 2020-11-24 16:30 | Res-Iltg-Cmn-dWatt-CFL | NonDEER | Scaled | BaseRatio | 0 | 0 | None |  | 0 |  | 1 | Res | Any | Lighting | InCommon | Ltg_Lamp | LED_lamp |  | ILtg-Res-LED-20000hr-Cmn | LED PAR30 Basecase, Total Watts = 3.42 x Msr Watts | LED PAR30 Basecase, Total Watts = 3.42 x Msr Watts | LED Lamp: PAR30, 11 Watts, non-dimmable | LEDratio0342 | LEDratio0342 | LED-PAR30(11w) | Available | WP source e.g.: SCE13LG106r0 | 0 | 0 | Disposition: MeasuresList-October312014.xlsx | RobNc |  |  |  | DEER131417 | 2013-01-01 | 2017-06-30 | InEA_modVal |  |  |  |  | Standard | Updated for DEER2017 via Qualifier | 1 | 1 | 0 | Deemed Ex Ante Team |  | Updated for DEER2017 via Qualifier |  | Updated to indicate claim/filing status
5118 | R-InCmn-LED-PAR30(12w)-dWP29 | Residential Indoor Common-Area Lighting: LED Lamp replaces pre-existing standard lighting Wattage. Measure includes Code case. Impacts: HOU = 6142; CDF = 0.70 | DEER2017 | Lighting Disposition | 2020-11-24 16:30 | Res-Iltg-Cmn-dWatt-CFL | NonDEER | Scaled | BaseRatio | 0 | 0 | None |  | 0 |  | 1 | Res | Any | Lighting | InCommon | Ltg_Lamp | LED_lamp |  | ILtg-Res-LED-20000hr-Cmn | LED PAR30 Basecase, Total Watts = 3.42 x Msr Watts | LED PAR30 Basecase, Total Watts = 3.42 x Msr Watts | LED Lamp: PAR30, 12 Watts, non-dimmable | LEDratio0342 | LEDratio0342 | LED-PAR30(12w) | Available | WP source e.g.: SCE13LG106r0 | 0 | 0 | Disposition: MeasuresList-October312014.xlsx | RobNc |  |  |  | DEER131417 | 2013-01-01 | 2017-06-30 | InEA_modVal |  |  |  |  | Standard | Updated for DEER2017 via Qualifier | 1 | 1 | 0 | Deemed Ex Ante Team |  | Updated for DEER2017 via Qualifier |  | Updated to indicate claim/filing status
5119 | R-InCmn-LED-PAR30(13w)-dWP31 | Residential Indoor Common-Area Lighting: LED Lamp replaces pre-existing standard lighting Wattage. Measure includes Code case. Impacts: HOU = 6142; CDF = 0.70 | DEER2017 | Lighting Disposition | 2020-11-24 16:30 | Res-Iltg-Cmn-dWatt-CFL | NonDEER | Scaled | BaseRatio | 0 | 0 | None |  | 0 |  | 1 | Res | Any | Lighting | InCommon | Ltg_Lamp | LED_lamp |  | ILtg-Res-LED-20000hr-Cmn | LED PAR30 Basecase, Total Watts = 3.42 x Msr Watts | LED PAR30 Basecase, Total Watts = 3.42 x Msr Watts | LED Lamp: PAR30, 13 Watts, non-dimmable | LEDratio0342 | LEDratio0342 | LED-PAR30(13w) | Available | WP source e.g.: SCE13LG106r0 | 0 | 0 | Disposition: MeasuresList-October312014.xlsx | RobNc |  |  |  | DEER131417 | 2013-01-01 | 2017-06-30 | InEA_modVal |  |  |  |  | Standard | Updated for DEER2017 via Qualifier | 1 | 1 | 0 | Deemed Ex Ante Team |  | Updated for DEER2017 via Qualifier |  | Updated to indicate claim/filing status
5120 | R-InCmn-LED-PAR30(14w)-dWP33 | Residential Indoor Common-Area Lighting: LED Lamp replaces pre-existing standard lighting Wattage. Measure includes Code case. Impacts: HOU = 6142; CDF = 0.70 | DEER2017 | Lighting Disposition | 2020-11-24 16:30 | Res-Iltg-Cmn-dWatt-CFL | NonDEER | Scaled | BaseRatio | 0 | 0 | None |  | 0 |  | 1 | Res | Any | Lighting | InCommon | Ltg_Lamp | LED_lamp |  | ILtg-Res-LED-20000hr-Cmn | LED PAR30 Basecase, Total Watts = 3.42 x Msr Watts | LED PAR30 Basecase, Total Watts = 3.42 x Msr Watts | LED Lamp: PAR30, 14 Watts, non-dimmable | LEDratio0342 | LEDratio0342 | LED-PAR30(14w) | Available | WP source e.g.: SCE13LG106r0 | 0 | 0 | Disposition: MeasuresList-October312014.xlsx | RobNc |  |  |  | DEER131417 | 2013-01-01 | 2017-06-30 | InEA_modVal |  |  |  |  | Standard | Updated for DEER2017 via Qualifier | 1 | 1 | 0 | Deemed Ex Ante Team |  | Updated for DEER2017 via Qualifier |  | Updated to indicate claim/filing status
5121 | R-InCmn-LED-PAR30(15w)-dWP36 | Residential Indoor Common-Area Lighting: LED Lamp replaces pre-existing standard lighting Wattage. Measure includes Code case. Impacts: HOU = 6142; CDF = 0.70 | DEER2017 | Lighting Disposition | 2020-11-24 16:30 | Res-Iltg-Cmn-dWatt-CFL | NonDEER | Scaled | BaseRatio | 0 | 0 | None |  | 0 |  | 1 | Res | Any | Lighting | InCommon | Ltg_Lamp | LED_lamp |  | ILtg-Res-LED-20000hr-Cmn | LED PAR30 Basecase, Total Watts = 3.42 x Msr Watts | LED PAR30 Basecase, Total Watts = 3.42 x Msr Watts | LED Lamp: PAR30, 15 Watts, non-dimmable | LEDratio0342 | LEDratio0342 | LED-PAR30(15w) | Available | WP source e.g.: SCE13LG106r1 | 0 | 0 | Disposition: MeasuresList-October312014.xlsx | RobNc |  |  |  | DEER131417 | 2013-01-01 | 2017-06-30 | InEA_modVal |  |  |  |  | Standard | Updated for DEER2017 via Qualifier | 1 | 1 | 0 | Deemed Ex Ante Team |  | Updated for DEER2017 via Qualifier |  | Updated to indicate claim/filing status
5122 | R-InCmn-LED-PAR30(16w)-dWP38 | Residential Indoor Common-Area Lighting: LED Lamp replaces pre-existing standard lighting Wattage. Measure includes Code case. Impacts: HOU = 6142; CDF = 0.70 | DEER2017 | Lighting Disposition | 2020-11-24 16:30 | Res-Iltg-Cmn-dWatt-CFL | NonDEER | Scaled | BaseRatio | 0 | 0 | None |  | 0 |  | 1 | Res | Any | Lighting | InCommon | Ltg_Lamp | LED_lamp |  | ILtg-Res-LED-20000hr-Cmn | LED PAR30 Basecase, Total Watts = 3.42 x Msr Watts | LED PAR30 Basecase, Total Watts = 3.42 x Msr Watts | LED Lamp: PAR30, 16 Watts, non-dimmable | LEDratio0342 | LEDratio0342 | LED-PAR30(16w) | Available | WP source e.g.: SCE13LG106r0 | 0 | 0 | Disposition: MeasuresList-October312014.xlsx | RobNc |  |  |  | DEER131417 | 2013-01-01 | 2017-06-30 | InEA_modVal |  |  |  |  | Standard | Updated for DEER2017 via Qualifier | 1 | 1 | 0 | Deemed Ex Ante Team |  | Updated for DEER2017 via Qualifier |  | Updated to indicate claim/filing status
5123 | R-InCmn-LED-PAR30(17w)-dWP41 | Residential Indoor Common-Area Lighting: LED Lamp replaces pre-existing standard lighting Wattage. Measure includes Code case. Impacts: HOU = 6142; CDF = 0.70 | DEER2017 | Lighting Disposition | 2020-11-24 16:30 | Res-Iltg-Cmn-dWatt-CFL | NonDEER | Scaled | BaseRatio | 0 | 0 | None |  | 0 |  | 1 | Res | Any | Lighting | InCommon | Ltg_Lamp | LED_lamp |  | ILtg-Res-LED-20000hr-Cmn | LED PAR30 Basecase, Total Watts = 3.42 x Msr Watts | LED PAR30 Basecase, Total Watts = 3.42 x Msr Watts | LED Lamp: PAR30, 17 Watts, non-dimmable | LEDratio0342 | LEDratio0342 | LED-PAR30(17w) | Available | WP source e.g.: SCE13LG106r0 | 0 | 0 | Disposition: MeasuresList-October312014.xlsx | RobNc |  |  |  | DEER131417 | 2013-01-01 | 2017-06-30 | InEA_modVal |  |  |  |  | Standard | Updated for DEER2017 via Qualifier | 1 | 1 | 0 | Deemed Ex Ante Team |  | Updated for DEER2017 via Qualifier |  | Updated to indicate claim/filing status
5124 | R-InCmn-LED-PAR30(18w)-dWP43 | Residential Indoor Common-Area Lighting: LED Lamp replaces pre-existing standard lighting Wattage. Measure includes Code case. Impacts: HOU = 6142; CDF = 0.70 | DEER2017 | Lighting Disposition | 2020-11-24 16:30 | Res-Iltg-Cmn-dWatt-CFL | NonDEER | Scaled | BaseRatio | 0 | 0 | None |  | 0 |  | 1 | Res | Any | Lighting | InCommon | Ltg_Lamp | LED_lamp |  | ILtg-Res-LED-20000hr-Cmn | LED PAR30 Basecase, Total Watts = 3.42 x Msr Watts | LED PAR30 Basecase, Total Watts = 3.42 x Msr Watts | LED Lamp: PAR30, 18 Watts, non-dimmable | LEDratio0342 | LEDratio0342 | LED-PAR30(18w) | Available | WP source e.g.: SCE13LG106r0 | 0 | 0 | Disposition: MeasuresList-October312014.xlsx | RobNc |  |  |  | DEER131417 | 2013-01-01 | 2017-06-30 | InEA_modVal |  |  |  |  | Standard | Updated for DEER2017 via Qualifier | 1 | 1 | 0 | Deemed Ex Ante Team |  | Updated for DEER2017 via Qualifier |  | Updated to indicate claim/filing status
5125 | R-InCmn-LED-PAR30(19w)-dWP45 | Residential Indoor Common-Area Lighting: LED Lamp replaces pre-existing standard lighting Wattage. Measure includes Code case. Impacts: HOU = 6142; CDF = 0.70 | DEER2017 | Lighting Disposition | 2020-11-24 16:30 | Res-Iltg-Cmn-dWatt-CFL | NonDEER | Scaled | BaseRatio | 0 | 0 | None |  | 0 |  | 1 | Res | Any | Lighting | InCommon | Ltg_Lamp | LED_lamp |  | ILtg-Res-LED-20000hr-Cmn | LED PAR30 Basecase, Total Watts = 3.42 x Msr Watts | LED PAR30 Basecase, Total Watts = 3.42 x Msr Watts | LED Lamp: PAR30, 19 Watts, non-dimmable | LEDratio0342 | LEDratio0342 | LED-PAR30(19w) | Available | WP source e.g.: SCE13LG106r0 | 0 | 0 | Disposition: MeasuresList-October312014.xlsx | RobNc |  |  |  | DEER131417 | 2013-01-01 | 2017-06-30 | InEA_modVal |  |  |  |  | Standard | Updated for DEER2017 via Qualifier | 1 | 1 | 0 | Deemed Ex Ante Team |  | Updated for DEER2017 via Qualifier |  | Updated to indicate claim/filing status
5126 | R-InCmn-LED-PAR30(20w)-dWP48 | Residential Indoor Common-Area Lighting: LED Lamp replaces pre-existing standard lighting Wattage. Measure includes Code case. Impacts: HOU = 6142; CDF = 0.70 | DEER2017 | Lighting Disposition | 2020-11-24 16:30 | Res-Iltg-Cmn-dWatt-CFL | NonDEER | Scaled | BaseRatio | 0 | 0 | None |  | 0 |  | 1 | Res | Any | Lighting | InCommon | Ltg_Lamp | LED_lamp |  | ILtg-Res-LED-20000hr-Cmn | LED PAR30 Basecase, Total Watts = 3.42 x Msr Watts | LED PAR30 Basecase, Total Watts = 3.42 x Msr Watts | LED Lamp: PAR30, 20 Watts, non-dimmable | LEDratio0342 | LEDratio0342 | LED-PAR30(20w) | Available | WP source e.g.: SCE13LG106r0 | 0 | 0 | Disposition: MeasuresList-October312014.xlsx | RobNc |  |  |  | DEER131417 | 2013-01-01 | 2017-06-30 | InEA_modVal |  |  |  |  | Standard | Updated for DEER2017 via Qualifier | 1 | 1 | 0 | Deemed Ex Ante Team |  | Updated for DEER2017 via Qualifier |  | Updated to indicate claim/filing status
5127 | R-InCmn-LED-PAR30(6w)-dWP14 | Residential Indoor Common-Area Lighting: LED Lamp replaces pre-existing standard lighting Wattage. Measure includes Code case. Impacts: HOU = 6142; CDF = 0.70 | DEER2017 | Lighting Disposition | 2020-11-24 16:30 | Res-Iltg-Cmn-dWatt-CFL | NonDEER | Scaled | BaseRatio | 0 | 0 | None |  | 0 |  | 1 | Res | Any | Lighting | InCommon | Ltg_Lamp | LED_lamp |  | ILtg-Res-LED-20000hr-Cmn | LED PAR30 Basecase, Total Watts = 3.42 x Msr Watts | LED PAR30 Basecase, Total Watts = 3.42 x Msr Watts | LED Lamp: PAR30, 6 Watts, non-dimmable | LEDratio0342 | LEDratio0342 | LED-PAR30(6w) | Available | WP source e.g.: SCE13LG106r1 | 0 | 0 | Disposition: MeasuresList-October312014.xlsx | RobNc |  |  |  | DEER131417 | 2013-01-01 | 2017-06-30 | InEA_modVal |  |  |  |  | Standard | Updated for DEER2017 via Qualifier | 1 | 1 | 0 | Deemed Ex Ante Team |  | Updated for DEER2017 via Qualifier |  | Updated to indicate claim/filing status
5128 | R-InCmn-LED-PAR30(8w)-dWP19 | Residential Indoor Common-Area Lighting: LED Lamp replaces pre-existing standard lighting Wattage. Measure includes Code case. Impacts: HOU = 6142; CDF = 0.70 | DEER2017 | Lighting Disposition | 2020-11-24 16:30 | Res-Iltg-Cmn-dWatt-CFL | NonDEER | Scaled | BaseRatio | 0 | 0 | None |  | 0 |  | 1 | Res | Any | Lighting | InCommon | Ltg_Lamp | LED_lamp |  | ILtg-Res-LED-20000hr-Cmn | LED PAR30 Basecase, Total Watts = 3.42 x Msr Watts | LED PAR30 Basecase, Total Watts = 3.42 x Msr Watts | LED Lamp: PAR30, 8 Watts, non-dimmable | LEDratio0342 | LEDratio0342 | LED-PAR30(8w) | Available | WP source e.g.: SCE13LG106r0 | 0 | 0 | Disposition: MeasuresList-October312014.xlsx | RobNc |  |  |  | DEER131417 | 2013-01-01 | 2017-06-30 | InEA_modVal |  |  |  |  | Standard | Updated for DEER2017 via Qualifier | 1 | 1 | 0 | Deemed Ex Ante Team |  | Updated for DEER2017 via Qualifier |  | Updated to indicate claim/filing status
5129 | R-InCmn-LED-PAR38(10w)-dWP28 | Residential Indoor Common-Area Lighting: LED Lamp replaces pre-existing standard lighting Wattage. Measure includes Code case. Impacts: HOU = 6142; CDF = 0.70 | DEER2017 | Lighting Disposition | 2020-11-24 16:30 | Res-Iltg-Cmn-dWatt-CFL | NonDEER | Scaled | BaseRatio | 0 | 0 | None |  | 0 |  | 1 | Res | Any | Lighting | InCommon | Ltg_Lamp | LED_lamp |  | ILtg-Res-LED-20000hr-Cmn | LED PAR38 Basecase, Total Watts = 3.81 x Msr Watts | LED PAR38 Basecase, Total Watts = 3.81 x Msr Watts | LED Lamp: PAR38, 10 Watts, non-dimmable | LEDratio0381 | LEDratio0381 | LED-PAR38(10w) | Available | WP source e.g.: SCE13LG106r0 | 0 | 0 | Disposition: MeasuresList-October312014.xlsx | RobNc |  |  |  | DEER131417 | 2013-01-01 | 2017-06-30 | InEA_modVal |  |  |  |  | Standard | Updated for DEER2017 via Qualifier | 1 | 1 | 0 | Deemed Ex Ante Team |  | Updated for DEER2017 via Qualifier |  | Updated to indicate claim/filing status
5130 | R-InCmn-LED-PAR38(12w)-dWP33 | Residential Indoor Common-Area Lighting: LED Lamp replaces pre-existing standard lighting Wattage. Measure includes Code case. Impacts: HOU = 6142; CDF = 0.70 | DEER2017 | Lighting Disposition | 2020-11-24 16:30 | Res-Iltg-Cmn-dWatt-CFL | NonDEER | Scaled | BaseRatio | 0 | 0 | None |  | 0 |  | 1 | Res | Any | Lighting | InCommon | Ltg_Lamp | LED_lamp |  | ILtg-Res-LED-20000hr-Cmn | LED PAR38 Basecase, Total Watts = 3.81 x Msr Watts | LED PAR38 Basecase, Total Watts = 3.81 x Msr Watts | LED Lamp: PAR38, 12 Watts, non-dimmable | LEDratio0381 | LEDratio0381 | LED-PAR38(12w) | Available | WP source e.g.: SCE13LG106r0 | 0 | 0 | Disposition: MeasuresList-October312014.xlsx | RobNc |  |  |  | DEER131417 | 2013-01-01 | 2017-06-30 | InEA_modVal |  |  |  |  | Standard | Updated for DEER2017 via Qualifier | 1 | 1 | 0 | Deemed Ex Ante Team |  | Updated for DEER2017 via Qualifier |  | Updated to indicate claim/filing status
5131 | R-InCmn-LED-PAR38(13w)-dWP36 | Residential Indoor Common-Area Lighting: LED Lamp replaces pre-existing standard lighting Wattage. Measure includes Code case. Impacts: HOU = 6142; CDF = 0.70 | DEER2017 | Lighting Disposition | 2020-11-24 16:30 | Res-Iltg-Cmn-dWatt-CFL | NonDEER | Scaled | BaseRatio | 0 | 0 | None |  | 0 |  | 1 | Res | Any | Lighting | InCommon | Ltg_Lamp | LED_lamp |  | ILtg-Res-LED-20000hr-Cmn | LED PAR38 Basecase, Total Watts = 3.81 x Msr Watts | LED PAR38 Basecase, Total Watts = 3.81 x Msr Watts | LED Lamp: PAR38, 13 Watts, non-dimmable | LEDratio0381 | LEDratio0381 | LED-PAR38(13w) | Available | WP source e.g.: SCE13LG106r0 | 0 | 0 | Disposition: MeasuresList-October312014.xlsx | RobNc |  |  |  | DEER131417 | 2013-01-01 | 2017-06-30 | InEA_modVal |  |  |  |  | Standard | Updated for DEER2017 via Qualifier | 1 | 1 | 0 | Deemed Ex Ante Team |  | Updated for DEER2017 via Qualifier |  | Updated to indicate claim/filing status
5132 | R-InCmn-LED-PAR38(14w)-dWP39 | Residential Indoor Common-Area Lighting: LED Lamp replaces pre-existing standard lighting Wattage. Measure includes Code case. Impacts: HOU = 6142; CDF = 0.70 | DEER2017 | Lighting Disposition | 2020-11-24 16:30 | Res-Iltg-Cmn-dWatt-CFL | NonDEER | Scaled | BaseRatio | 0 | 0 | None |  | 0 |  | 1 | Res | Any | Lighting | InCommon | Ltg_Lamp | LED_lamp |  | ILtg-Res-LED-20000hr-Cmn | LED PAR38 Basecase, Total Watts = 3.81 x Msr Watts | LED PAR38 Basecase, Total Watts = 3.81 x Msr Watts | LED Lamp: PAR38, 14 Watts, non-dimmable | LEDratio0381 | LEDratio0381 | LED-PAR38(14w) | Available | WP source e.g.: SCE13LG106r0 | 0 | 0 | Disposition: MeasuresList-October312014.xlsx | RobNc |  |  |  | DEER131417 | 2013-01-01 | 2017-06-30 | InEA_modVal |  |  |  |  | Standard | Updated for DEER2017 via Qualifier | 1 | 1 | 0 | Deemed Ex Ante Team |  | Updated for DEER2017 via Qualifier |  | Updated to indicate claim/filing status
5133 | R-InCmn-LED-PAR38(15w)-dWP42 | Residential Indoor Common-Area Lighting: LED Lamp replaces pre-existing standard lighting Wattage. Measure includes Code case. Impacts: HOU = 6142; CDF = 0.70 | DEER2017 | Lighting Disposition | 2020-11-24 16:30 | Res-Iltg-Cmn-dWatt-CFL | NonDEER | Scaled | BaseRatio | 0 | 0 | None |  | 0 |  | 1 | Res | Any | Lighting | InCommon | Ltg_Lamp | LED_lamp |  | ILtg-Res-LED-20000hr-Cmn | LED PAR38 Basecase, Total Watts = 3.81 x Msr Watts | LED PAR38 Basecase, Total Watts = 3.81 x Msr Watts | LED Lamp: PAR38, 15 Watts, non-dimmable | LEDratio0381 | LEDratio0381 | LED-PAR38(15w) | Available | WP source e.g.: SCE13LG106r0 | 0 | 0 | Disposition: MeasuresList-October312014.xlsx | RobNc |  |  |  | DEER131417 | 2013-01-01 | 2017-06-30 | InEA_modVal |  |  |  |  | Standard | Updated for DEER2017 via Qualifier | 1 | 1 | 0 | Deemed Ex Ante Team |  | Updated for DEER2017 via Qualifier |  | Updated to indicate claim/filing status
5134 | R-InCmn-LED-PAR38(16w)-dWP44 | Residential Indoor Common-Area Lighting: LED Lamp replaces pre-existing standard lighting Wattage. Measure includes Code case. Impacts: HOU = 6142; CDF = 0.70 | DEER2017 | Lighting Disposition | 2020-11-24 16:30 | Res-Iltg-Cmn-dWatt-CFL | NonDEER | Scaled | BaseRatio | 0 | 0 | None |  | 0 |  | 1 | Res | Any | Lighting | InCommon | Ltg_Lamp | LED_lamp |  | ILtg-Res-LED-20000hr-Cmn | LED PAR38 Basecase, Total Watts = 3.81 x Msr Watts | LED PAR38 Basecase, Total Watts = 3.81 x Msr Watts | LED Lamp: PAR38, 16 Watts, non-dimmable | LEDratio0381 | LEDratio0381 | LED-PAR38(16w) | Available | WP source e.g.: SCE13LG106r0 | 0 | 0 | Disposition: MeasuresList-October312014.xlsx | RobNc |  |  |  | DEER131417 | 2013-01-01 | 2017-06-30 | InEA_modVal |  |  |  |  | Standard | Updated for DEER2017 via Qualifier | 1 | 1 | 0 | Deemed Ex Ante Team |  | Updated for DEER2017 via Qualifier |  | Updated to indicate claim/filing status
5135 | R-InCmn-LED-PAR38(17w)-dWP47 | Residential Indoor Common-Area Lighting: LED Lamp replaces pre-existing standard lighting Wattage. Measure includes Code case. Impacts: HOU = 6142; CDF = 0.70 | DEER2017 | Lighting Disposition | 2020-11-24 16:30 | Res-Iltg-Cmn-dWatt-CFL | NonDEER | Scaled | BaseRatio | 0 | 0 | None |  | 0 |  | 1 | Res | Any | Lighting | InCommon | Ltg_Lamp | LED_lamp |  | ILtg-Res-LED-20000hr-Cmn | LED PAR38 Basecase, Total Watts = 3.81 x Msr Watts | LED PAR38 Basecase, Total Watts = 3.81 x Msr Watts | LED Lamp: PAR38, 17 Watts, non-dimmable | LEDratio0381 | LEDratio0381 | LED-PAR38(17w) | Available | WP source e.g.: SCE13LG106r1 | 0 | 0 | Disposition: MeasuresList-October312014.xlsx | RobNc |  |  |  | DEER131417 | 2013-01-01 | 2017-06-30 | InEA_modVal | LT-76981 |  |  |  | Standard | Updated for DEER2017 via Qualifier | 1 | 1 | 0 | Deemed Ex Ante Team |  | Updated for DEER2017 via Qualifier |  | Updated to indicate claim/filing status
5136 | R-InCmn-LED-PAR38(18w)-dWP50 | Residential Indoor Common-Area Lighting: LED Lamp replaces pre-existing standard lighting Wattage. Measure includes Code case. Impacts: HOU = 6142; CDF = 0.70 | DEER2017 | Lighting Disposition | 2020-11-24 16:30 | Res-Iltg-Cmn-dWatt-CFL | NonDEER | Scaled | BaseRatio | 0 | 0 | None |  | 0 |  | 1 | Res | Any | Lighting | InCommon | Ltg_Lamp | LED_lamp |  | ILtg-Res-LED-20000hr-Cmn | LED PAR38 Basecase, Total Watts = 3.81 x Msr Watts | LED PAR38 Basecase, Total Watts = 3.81 x Msr Watts | LED Lamp: PAR38, 18 Watts, non-dimmable | LEDratio0381 | LEDratio0381 | LED-PAR38(18w) | Available | WP source e.g.: SCE13LG106r0 | 0 | 0 | Disposition: MeasuresList-October312014.xlsx | RobNc |  |  |  | DEER131417 | 2013-01-01 | 2017-06-30 | InEA_modVal |  |  |  |  | Standard | Updated for DEER2017 via Qualifier | 1 | 1 | 0 | Deemed Ex Ante Team |  | Updated for DEER2017 via Qualifier |  | Updated to indicate claim/filing status
5137 | R-InCmn-LED-PAR38(19w)-dWP53 | Residential Indoor Common-Area Lighting: LED Lamp replaces pre-existing standard lighting Wattage. Measure includes Code case. Impacts: HOU = 6142; CDF = 0.70 | DEER2017 | Lighting Disposition | 2020-11-24 16:30 | Res-Iltg-Cmn-dWatt-CFL | NonDEER | Scaled | BaseRatio | 0 | 0 | None |  | 0 |  | 1 | Res | Any | Lighting | InCommon | Ltg_Lamp | LED_lamp |  | ILtg-Res-LED-20000hr-Cmn | LED PAR38 Basecase, Total Watts = 3.81 x Msr Watts | LED PAR38 Basecase, Total Watts = 3.81 x Msr Watts | LED Lamp: PAR38, 19 Watts, non-dimmable | LEDratio0381 | LEDratio0381 | LED-PAR38(19w) | Available | WP source e.g.: SCE13LG106r0 | 0 | 0 | Disposition: MeasuresList-October312014.xlsx | RobNc |  |  |  | DEER131417 | 2013-01-01 | 2017-06-30 | InEA_modVal |  |  |  |  | Standard | Updated for DEER2017 via Qualifier | 1 | 1 | 0 | Deemed Ex Ante Team |  | Updated for DEER2017 via Qualifier |  | Updated to indicate claim/filing status
5138 | R-InCmn-LED-PAR38(20w)-dWP56 | Residential Indoor Common-Area Lighting: LED Lamp replaces pre-existing standard lighting Wattage. Measure includes Code case. Impacts: HOU = 6142; CDF = 0.70 | DEER2017 | Lighting Disposition | 2020-11-24 16:30 | Res-Iltg-Cmn-dWatt-CFL | NonDEER | Scaled | BaseRatio | 0 | 0 | None |  | 0 |  | 1 | Res | Any | Lighting | InCommon | Ltg_Lamp | LED_lamp |  | ILtg-Res-LED-20000hr-Cmn | LED PAR38 Basecase, Total Watts = 3.81 x Msr Watts | LED PAR38 Basecase, Total Watts = 3.81 x Msr Watts | LED Lamp: PAR38, 20 Watts, non-dimmable | LEDratio0381 | LEDratio0381 | LED-PAR38(20w) | Available | WP source e.g.: SCE13LG106r0 | 0 | 0 | Disposition: MeasuresList-October312014.xlsx | RobNc |  |  |  | DEER131417 | 2013-01-01 | 2017-06-30 | InEA_modVal |  |  |  |  | Standard | Updated for DEER2017 via Qualifier | 1 | 1 | 0 | Deemed Ex Ante Team |  | Updated for DEER2017 via Qualifier |  | Updated to indicate claim/filing status
5139 | R-InCmn-LED-PAR38(21w)-dWP59 | Residential Indoor Common-Area Lighting: LED Lamp replaces pre-existing standard lighting Wattage. Measure includes Code case. Impacts: HOU = 6142; CDF = 0.70 | DEER2017 | Lighting Disposition | 2020-11-24 16:30 | Res-Iltg-Cmn-dWatt-CFL | NonDEER | Scaled | BaseRatio | 0 | 0 | None |  | 0 |  | 1 | Res | Any | Lighting | InCommon | Ltg_Lamp | LED_lamp |  | ILtg-Res-LED-20000hr-Cmn | LED PAR38 Basecase, Total Watts = 3.81 x Msr Watts | LED PAR38 Basecase, Total Watts = 3.81 x Msr Watts | LED Lamp: PAR38, 21 Watts, non-dimmable | LEDratio0381 | LEDratio0381 | LED-PAR38(21w) | Available | WP source e.g.: SCE13LG106r0 | 0 | 0 | Disposition: MeasuresList-October312014.xlsx | RobNc |  |  |  | DEER131417 | 2013-01-01 | 2017-06-30 | InEA_modVal |  |  |  |  | Standard | Updated for DEER2017 via Qualifier | 1 | 1 | 0 | Deemed Ex Ante Team |  | Updated for DEER2017 via Qualifier |  | Updated to indicate claim/filing status
5140 | R-InCmn-LED-PAR38(22w)-dWP61 | Residential Indoor Common-Area Lighting: LED Lamp replaces pre-existing standard lighting Wattage. Measure includes Code case. Impacts: HOU = 6142; CDF = 0.70 | DEER2017 | Lighting Disposition | 2020-11-24 16:30 | Res-Iltg-Cmn-dWatt-CFL | NonDEER | Scaled | BaseRatio | 0 | 0 | None |  | 0 |  | 1 | Res | Any | Lighting | InCommon | Ltg_Lamp | LED_lamp |  | ILtg-Res-LED-20000hr-Cmn | LED PAR38 Basecase, Total Watts = 3.81 x Msr Watts | LED PAR38 Basecase, Total Watts = 3.81 x Msr Watts | LED Lamp: PAR38, 22 Watts, non-dimmable | LEDratio0381 | LEDratio0381 | LED-PAR38(22w) | Available | WP source e.g.: SCE13LG106r0 | 0 | 0 | Disposition: MeasuresList-October312014.xlsx | RobNc |  |  |  | DEER131417 | 2013-01-01 | 2017-06-30 | InEA_modVal |  |  |  |  | Standard | Updated for DEER2017 via Qualifier | 1 | 1 | 0 | Deemed Ex Ante Team |  | Updated for DEER2017 via Qualifier |  | Updated to indicate claim/filing status
5141 | R-InCmn-LED-PAR38(23w)-dWP64 | Residential Indoor Common-Area Lighting: LED Lamp replaces pre-existing standard lighting Wattage. Measure includes Code case. Impacts: HOU = 6142; CDF = 0.70 | DEER2017 | Lighting Disposition | 2020-11-24 16:30 | Res-Iltg-Cmn-dWatt-CFL | NonDEER | Scaled | BaseRatio | 0 | 0 | None |  | 0 |  | 1 | Res | Any | Lighting | InCommon | Ltg_Lamp | LED_lamp |  | ILtg-Res-LED-20000hr-Cmn | LED PAR38 Basecase, Total Watts = 3.81 x Msr Watts | LED PAR38 Basecase, Total Watts = 3.81 x Msr Watts | LED Lamp: PAR38, 23 Watts, non-dimmable | LEDratio0381 | LEDratio0381 | LED-PAR38(23w) | Available | WP source e.g.: SCE13LG106r0 | 0 | 0 | Disposition: MeasuresList-October312014.xlsx | RobNc |  |  |  | DEER131417 | 2013-01-01 | 2017-06-30 | InEA_modVal |  |  |  |  | Standard | Updated for DEER2017 via Qualifier | 1 | 1 | 0 | Deemed Ex Ante Team |  | Updated for DEER2017 via Qualifier |  | Updated to indicate claim/filing status
5142 | R-InCmn-LED-PAR38(24w)-dWP67 | Residential Indoor Common-Area Lighting: LED Lamp replaces pre-existing standard lighting Wattage. Measure includes Code case. Impacts: HOU = 6142; CDF = 0.70 | DEER2017 | Lighting Disposition | 2020-11-24 16:30 | Res-Iltg-Cmn-dWatt-CFL | NonDEER | Scaled | BaseRatio | 0 | 0 | None |  | 0 |  | 1 | Res | Any | Lighting | InCommon | Ltg_Lamp | LED_lamp |  | ILtg-Res-LED-20000hr-Cmn | LED PAR38 Basecase, Total Watts = 3.81 x Msr Watts | LED PAR38 Basecase, Total Watts = 3.81 x Msr Watts | LED Lamp: PAR38, 24 Watts, non-dimmable | LEDratio0381 | LEDratio0381 | LED-PAR38(24w) | Available | WP source e.g.: SCE13LG106r0 | 0 | 0 | Disposition: MeasuresList-October312014.xlsx | RobNc |  |  |  | DEER131417 | 2013-01-01 | 2017-06-30 | InEA_modVal |  |  |  |  | Standard | Updated for DEER2017 via Qualifier | 1 | 1 | 0 | Deemed Ex Ante Team |  | Updated for DEER2017 via Qualifier |  | Updated to indicate claim/filing status
5143 | R-InCmn-LED-PAR38(25w)-dWP70 | Residential Indoor Common-Area Lighting: LED Lamp replaces pre-existing standard lighting Wattage. Measure includes Code case. Impacts: HOU = 6142; CDF = 0.70 | DEER2017 | Lighting Disposition | 2020-11-24 16:30 | Res-Iltg-Cmn-dWatt-CFL | NonDEER | Scaled | BaseRatio | 0 | 0 | None |  | 0 |  | 1 | Res | Any | Lighting | InCommon | Ltg_Lamp | LED_lamp |  | ILtg-Res-LED-20000hr-Cmn | LED PAR38 Basecase, Total Watts = 3.81 x Msr Watts | LED PAR38 Basecase, Total Watts = 3.81 x Msr Watts | LED Lamp: PAR38, 25 Watts, non-dimmable | LEDratio0381 | LEDratio0381 | LED-PAR38(25w) | Available | WP source e.g.: SCE13LG106rx | 0 | 0 | Disposition: MeasuresList-October312014.xlsx | RobNc |  |  |  | DEER131417 | 2013-01-01 | 2017-06-30 | InEA_modVal |  |  |  |  | Standard | Updated for DEER2017 via Qualifier | 1 | 1 | 0 | Deemed Ex Ante Team |  | Updated for DEER2017 via Qualifier |  | Updated to indicate claim/filing status
5144 | R-InCmn-LED-PAR38(26w)-dWP73 | Residential Indoor Common-Area Lighting: LED Lamp replaces pre-existing standard lighting Wattage. Measure includes Code case. Impacts: HOU = 6142; CDF = 0.70 | DEER2017 | Lighting Disposition | 2020-11-24 16:30 | Res-Iltg-Cmn-dWatt-CFL | NonDEER | Scaled | BaseRatio | 0 | 0 | None |  | 0 |  | 1 | Res | Any | Lighting | InCommon | Ltg_Lamp | LED_lamp |  | ILtg-Res-LED-20000hr-Cmn | LED PAR38 Basecase, Total Watts = 3.81 x Msr Watts | LED PAR38 Basecase, Total Watts = 3.81 x Msr Watts | LED Lamp: PAR38, 26 Watts, non-dimmable | LEDratio0381 | LEDratio0381 | LED-PAR38(26w) | Available | WP source e.g.: SCE13LG106rx | 0 | 0 | Disposition: MeasuresList-October312014.xlsx | RobNc |  |  |  | DEER131417 | 2013-01-01 | 2017-06-30 | InEA_modVal |  |  |  |  | Standard | Updated for DEER2017 via Qualifier | 1 | 1 | 0 | Deemed Ex Ante Team |  | Updated for DEER2017 via Qualifier |  | Updated to indicate claim/filing status
5145 | R-InCmn-LED-PAR38(27w)-dWP75 | Residential Indoor Common-Area Lighting: LED Lamp replaces pre-existing standard lighting Wattage. Measure includes Code case. Impacts: HOU = 6142; CDF = 0.70 | DEER2017 | Lighting Disposition | 2020-11-24 16:30 | Res-Iltg-Cmn-dWatt-CFL | NonDEER | Scaled | BaseRatio | 0 | 0 | None |  | 0 |  | 1 | Res | Any | Lighting | InCommon | Ltg_Lamp | LED_lamp |  | ILtg-Res-LED-20000hr-Cmn | LED PAR38 Basecase, Total Watts = 3.81 x Msr Watts | LED PAR38 Basecase, Total Watts = 3.81 x Msr Watts | LED Lamp: PAR38, 27 Watts, non-dimmable | LEDratio0381 | LEDratio0381 | LED-PAR38(27w) | Available | WP source e.g.: SCE13LG106rx | 0 | 0 | Disposition: MeasuresList-October312014.xlsx | RobNc |  |  |  | DEER131417 | 2013-01-01 | 2017-06-30 | InEA_modVal |  |  |  |  | Standard | Updated for DEER2017 via Qualifier | 1 | 1 | 0 | Deemed Ex Ante Team |  | Updated for DEER2017 via Qualifier |  | Updated to indicate claim/filing status
5146 | R-InCmn-LED-PAR38(7w)-dWP19 | Residential Indoor Common-Area Lighting: LED Lamp replaces pre-existing standard lighting Wattage. Measure includes Code case. Impacts: HOU = 6142; CDF = 0.70 | DEER2017 | Lighting Disposition | 2020-11-24 16:30 | Res-Iltg-Cmn-dWatt-CFL | NonDEER | Scaled | BaseRatio | 0 | 0 | None |  | 0 |  | 1 | Res | Any | Lighting | InCommon | Ltg_Lamp | LED_lamp |  | ILtg-Res-LED-20000hr-Cmn | LED PAR38 Basecase, Total Watts = 3.81 x Msr Watts | LED PAR38 Basecase, Total Watts = 3.81 x Msr Watts | LED Lamp: PAR38, 7 Watts, non-dimmable | LEDratio0381 | LEDratio0381 | LED-PAR38(7w) | Available | WP source e.g.: SCE13LG106r1 | 0 | 0 | Disposition: MeasuresList-October312014.xlsx | RobNc |  |  |  | DEER131417 | 2013-01-01 | 2017-06-30 | InEA_modVal |  |  |  |  | Standard | Updated for DEER2017 via Qualifier | 1 | 1 | 0 | Deemed Ex Ante Team |  | Updated for DEER2017 via Qualifier |  | Updated to indicate claim/filing status
5147 | R-InCmn-LFLmpBlst-T8-24in-17w+El-IS-RLO(27w)-dWP6 | Residential Indoor Common-Area Lighting: more efficient Linear Fluorescent Lamp & Ballast installed. Measure includes Code case. Impacts: HOU = 4340; CDF = 0.423 | DEER2017 | Lighting Disposition | 2020-11-24 16:30 | Res-Iltg-Cmn-dWatt-LF | NonDEER | Scaled | Delta |  |  | None |  | 1 |  | 1 | Res | Any | Lighting | InCommon | Ltg_Lmp+Blst | LF_LmpBlst |  | ILtg-Lfluor-CommArea |  |  |  | LFLmpBlst-T8-24in-17w+El-IS-NLO(33w) | LFLmpBlst-T8-24in-17w+El-IS-NLO(33w) | LFLmpBlst-T8-24in-17w+El-IS-RLO(27w) | Available | WP source e.g.: SCE13LG106r0 | 0 | 0 | Disposition: MeasuresList-May222014.xlsx | RobNc |  | ILtg-Lfluor-CommArea |  | DEER131417 | 2013-01-01 | 2018-12-31 | [5 empty] | Standard | Expires 12/31/2018 due to revised DEER2019 code/ISP baseline | 1 | 1 | 0 | Deemed Ex Ante Team |  | Expires 12/31/2018 due to revised DEER2019 code/ISP baseline |  | Updated to indicate claim/filing status
5148 | R-InCmn-LFLmpBlst-T8-24in-17w+El-IS-RLO(42w)-dWP5 | Residential Indoor Common-Area Lighting: more efficient Linear Fluorescent Lamp & Ballast installed. Measure includes Code case. Impacts: HOU = 4340; CDF = 0.423 | DEER2017 | Lighting Disposition | 2020-11-24 16:30 | Res-Iltg-Cmn-dWatt-LF | NonDEER | Scaled | Delta |  |  | None |  | 1 |  | 1 | Res | Any | Lighting | InCommon | Ltg_Lmp+Blst | LF_LmpBlst |  | ILtg-Lfluor-CommArea |  |  |  | LFLmpBlst-T8-24in-17w+El-IS-NLO(47w) | LFLmpBlst-T8-24in-17w+El-IS-NLO(47w) | LFLmpBlst-T8-24in-17w+El-IS-RLO(42w) | Available | WP source e.g.: SCE13LG106r0 | 0 | 0 | Disposition: MeasuresList-May222014.xlsx | RobNc |  | ILtg-Lfluor-CommArea |  | DEER131417 | 2013-01-01 | 2018-12-31 | [5 empty] | Standard | Expires 12/31/2018 due to revised DEER2019 code/ISP baseline | 1 | 1 | 0 | Deemed Ex Ante Team |  | Expires 12/31/2018 due to revised DEER2019 code/ISP baseline |  | Updated to indicate claim/filing status
5149 | R-InCmn-LFLmpBlst-T8-24in-17w+El-IS-RLO(53w)-dWP8 | Residential Indoor Common-Area Lighting: more efficient Linear Fluorescent Lamp & Ballast installed. Measure includes Code case. Impacts: HOU = 4340; CDF = 0.423 | DEER2017 | Lighting Disposition | 2020-11-24 16:30 | Res-Iltg-Cmn-dWatt-LF | NonDEER | Scaled | Delta |  |  | None |  | 1 |  | 1 | Res | Any | Lighting | InCommon | Ltg_Lmp+Blst | LF_LmpBlst |  | ILtg-Lfluor-CommArea |  |  |  | LFLmpBlst-T8-24in-17w+El-IS-NLO(61w) | LFLmpBlst-T8-24in-17w+El-IS-NLO(61w) | LFLmpBlst-T8-24in-17w+El-IS-RLO(53w) | Available | WP source e.g.: SCE13LG106r0 | 0 | 0 | Disposition: MeasuresList-May222014.xlsx | RobNc |  | ILtg-Lfluor-CommArea |  | DEER131417 | 2013-01-01 | 2018-12-31 | [5 empty] | Standard | Expires 12/31/2018 due to revised DEER2019 code/ISP baseline | 1 | 1 | 0 | Deemed Ex Ante Team |  | Expires 12/31/2018 due to revised DEER2019 code/ISP baseline |  | Updated to indicate claim/filing status
5150 | R-InCmn-LFLmpBlst-T8-24in-17w+El-PS-NLO(15w)-dWP2 | Residential Indoor Common-Area Lighting: more efficient Linear Fluorescent Lamp & Ballast installed. Measure includes Code case. Impacts: HOU = 4340; CDF = 0.423 | DEER2017 | Lighting Disposition | 2020-11-24 16:30 | Res-Iltg-Cmn-dWatt-LF | NonDEER | Scaled | Delta |  |  | None |  | 1 |  | 1 | Res | Any | Lighting | InCommon | Ltg_Lmp+Blst | LF_LmpBlst |  | ILtg-Lfluor-CommArea |  |  |  | LFLmpBlst-T8-24in-17w+El-IS-NLO(17w) | LFLmpBlst-T8-24in-17w+El-IS-NLO(17w) | LFLmpBlst-T8-24in-17w+El-PS-NLO(15w) | Available | WP source e.g.: SCE13LG106r0 | 0 | 0 | Disposition: MeasuresList-May222014.xlsx | RobNc |  | ILtg-Lfluor-CommArea |  | DEER131417 | 2013-01-01 | 2018-12-31 | [5 empty] | Standard | Expires 12/31/2018 due to revised DEER2019 code/ISP baseline | 1 | 1 | 0 | Deemed Ex Ante Team |  | Expires 12/31/2018 due to revised DEER2019 code/ISP baseline |  | Updated to indicate claim/filing status
5151 | R-InCmn-LFLmpBlst-T8-36in-25w+El-IS-RLO(21w)-dWP5 | Residential Indoor Common-Area Lighting: more efficient Linear Fluorescent Lamp & Ballast installed. Measure includes Code case. Impacts: HOU = 4340; CDF = 0.423 | DEER2017 | Lighting Disposition | 2020-11-24 16:30 | Res-Iltg-Cmn-dWatt-LF | NonDEER | Scaled | Delta |  |  | None |  | 1 |  | 1 | Res | Any | Lighting | InCommon | Ltg_Lmp+Blst | LF_LmpBlst |  | ILtg-Lfluor-CommArea |  |  |  | LFLmpBlst-T8-36in-25w+El-IS-NLO(26w) | LFLmpBlst-T8-36in-25w+El-IS-NLO(26w) | LFLmpBlst-T8-36in-25w+El-IS-RLO(21w) | Available | WP source e.g.: SCE13LG106rx | 0 | 0 | Disposition: MeasuresList-May222014.xlsx | RobNc |  | ILtg-Lfluor-CommArea |  | DEER131417 | 2013-01-01 | 2018-12-31 | [5 empty] | Standard | Expires 12/31/2018 due to revised DEER2019 code/ISP baseline | 1 | 1 | 0 | Deemed Ex Ante Team |  | Expires 12/31/2018 due to revised DEER2019 code/ISP baseline |  | Updated to indicate claim/filing status
5152 | R-InCmn-LFLmpBlst-T8-36in-25w+El-IS-RLO(38w)-dWP8 | Residential Indoor Common-Area Lighting: more efficient Linear Fluorescent Lamp & Ballast installed. Measure includes Code case. Impacts: HOU = 4340; CDF = 0.423 | DEER2017 | Lighting Disposition | 2020-11-24 16:30 | Res-Iltg-Cmn-dWatt-LF | NonDEER | Scaled | Delta |  |  | None |  | 1 |  | 1 | Res | Any | Lighting | InCommon | Ltg_Lmp+Blst | LF_LmpBlst |  | ILtg-Lfluor-CommArea |  |  |  | LFLmpBlst-T8-36in-25w+El-IS-NLO(46w) | LFLmpBlst-T8-36in-25w+El-IS-NLO(46w) | LFLmpBlst-T8-36in-25w+El-IS-RLO(38w) | Available | WP source e.g.: SCE13LG106rx | 0 | 0 | Disposition: MeasuresList-May222014.xlsx | RobNc |  | ILtg-Lfluor-CommArea |  | DEER131417 | 2013-01-01 | 2018-12-31 | [5 empty] | Standard | Expires 12/31/2018 due to revised DEER2019 code/ISP baseline | 1 | 1 | 0 | Deemed Ex Ante Team |  | Expires 12/31/2018 due to revised DEER2019 code/ISP baseline |  | Updated to indicate claim/filing status
5153 | R-InCmn-LFLmpBlst-T8-36in-25w+El-IS-RLO(77w)-dWP10 | Residential Indoor Common-Area Lighting: more efficient Linear Fluorescent Lamp & Ballast installed. Measure includes Code case. Impacts: HOU = 4340; CDF = 0.423 | DEER2017 | Lighting Disposition | 2020-11-24 16:30 | Res-Iltg-Cmn-dWatt-LF | NonDEER | Scaled | Delta |  |  | None |  | 1 |  | 1 | Res | Any | Lighting | InCommon | Ltg_Lmp+Blst | LF_LmpBlst |  | ILtg-Lfluor-CommArea |  |  |  | LFLmpBlst-T8-36in-25w+El-IS-NLO(87w) | LFLmpBlst-T8-36in-25w+El-IS-NLO(87w) | LFLmpBlst-T8-36in-25w+El-IS-RLO(77w) | Available | WP source e.g.: SCE13LG106rx | 0 | 0 | Disposition: MeasuresList-May222014.xlsx | RobNc |  | ILtg-Lfluor-CommArea |  | DEER131417 | 2013-01-01 | 2018-12-31 | [5 empty] | Standard | Expires 12/31/2018 due to revised DEER2019 code/ISP baseline | 1 | 1 | 0 | Deemed Ex Ante Team |  | Expires 12/31/2018 due to revised DEER2019 code/ISP baseline |  | Updated to indicate claim/filing status
5154 | R-InCmn-LFLmpBlst-T8-36in-25w+El-PS-NLO(58w)-dWP9 | Residential Indoor Common-Area Lighting: more efficient Linear Fluorescent Lamp & Ballast installed. Measure includes Code case. Impacts: HOU = 4340; CDF = 0.423 | DEER2017 | Lighting Disposition | 2020-11-24 16:30 | Res-Iltg-Cmn-dWatt-LF | NonDEER | Scaled | Delta |  |  | None |  | 1 |  | 1 | Res | Any | Lighting | InCommon | Ltg_Lmp+Blst | LF_LmpBlst |  | ILtg-Lfluor-CommArea |  |  |  | LFLmpBlst-T8-36in-25w+El-IS-NLO(67w) | LFLmpBlst-T8-36in-25w+El-IS-NLO(67w) | LFLmpBlst-T8-36in-25w+El-PS-NLO(58w) | Available | WP source e.g.: SCE13LG106r1 | 0 | 0 | Disposition: MeasuresList-May222014.xlsx | RobNc |  | ILtg-Lfluor-CommArea |  | DEER131417 | 2013-01-01 | 2018-12-31 | [5 empty] | Standard | Expires 12/31/2018 due to revised DEER2019 code/ISP baseline | 1 | 1 | 0 | Deemed Ex Ante Team |  | Expires 12/31/2018 due to revised DEER2019 code/ISP baseline |  | Updated to indicate claim/filing status
5155 | R-InCmn-LFLmpBlst-T8-48in-25w+El-IS-NLO(23w)-dWP7 | Residential Indoor Common-Area Lighting: more efficient Linear Fluorescent Lamp & Ballast installed. Measure includes Code case. Impacts: HOU = 4340; CDF = 0.423 | DEER2017 | Lighting Disposition | 2020-11-24 16:30 | Res-Iltg-Cmn-dWatt-LF | NonDEER | Scaled | Delta |  |  | None |  | 1 |  | 1 | Res | Any | Lighting | InCommon | Ltg_Lmp+Blst | LF_LmpBlst | LFLmpBlst-T8-48in-25w+El-IS-NLO(23w) | ILtg-Lfluor-CommArea |  |  |  | LFLmpBlst-T8-48in-32w-1g+El-IS-NLO-3(30w) | LFLmpBlst-T8-48in-32w-1g+El-IS-NLO-3(30w) | LFLmpBlst-T8-48in-25w+El-IS-NLO(23w) | Available |  | 0 | 0 | Disposition: MeasuresList-Dec1-2014.xlsx | RobNc | LFLmpBlst-T8-48in-32w-1g+El-IS-NLO-3(30w) | ILtg-Lfluor-CommArea |  | DEER1417 | 2014-07-01 | 2018-12-31 |  |  | LC18 |  |  | Standard | Expires 12/31/2018 due to revised DEER2019 code/ISP baseline | 1 | 1 | 0 | Deemed Ex Ante Team |  | Expires 12/31/2018 due to revised DEER2019 code/ISP baseline |  | Updated to indicate claim/filing status
5156 | R-InCmn-LFLmpBlst-T8-48in-25w+El-IS-NLO(25w)-dWP7 | Residential Indoor Common-Area Lighting: more efficient Linear Fluorescent Lamp & Ballast installed. Measure includes Code case. Impacts: HOU = 4340; CDF = 0.423 | DEER2011 | Lighting Disposition | 2020-11-24 16:30 | Res-Iltg-Cmn-dWatt-LF | NonDEER | Scaled | Delta |  |  | None |  | 1 |  | 1 | Res | Any | Lighting | InCommon | Ltg_Lmp+Blst | LF_LmpBlst |  | ILtg-Lfluor-CommArea |  |  |  | LFLmpBlst-T8-48in-32w-2g+El-IS-NLO(32w) | LFLmpBlst-T8-48in-32w-2g+El-IS-NLO(32w) | LFLmpBlst-T8-48in-25w+El-IS-NLO(25w) | Available | WP source e.g.: PGE3PLTG172r2; Expires 6-30-2014; Not used in 2013-14 Lighting Disposition | 0 | 0 | Disposition: MeasuresList-May222014.xlsx | RobNc |  | ILtg-Lfluor-CommArea |  | None | 2013-01-01 | 2014-06-30 | DEER |  |  |  |  | Standard |  | 1 | 1 | 0 | Deemed Ex Ante Team |  |  |  | Updated to indicate claim/filing status
5157 | R-InCmn-LFLmpBlst-T8-48in-25w+El-IS-NLO(26w)-dWP4 | Residential Indoor Common-Area Lighting: more efficient Linear Fluorescent Lamp & Ballast installed. Measure includes Code case. Impacts: HOU = 4340; CDF = 0.423 | DEER2017 | Lighting Disposition | 2020-11-24 16:30 | Res-Iltg-Cmn-dWatt-LF | NonDEER | Scaled | Delta |  |  | None |  | 1 |  | 1 | Res | Any | Lighting | InCommon | Ltg_Lmp+Blst | LF_LmpBlst | LFLmpBlst-T8-48in-25w+El-IS-NLO(26w) | ILtg-Lfluor-CommArea |  |  |  | LFLmpBlst-T8-48in-32w-2g+El-IS-NLO-2(30w) | LFLmpBlst-T8-48in-32w-2g+El-IS-NLO-2(30w) | LFLmpBlst-T8-48in-25w+El-IS-NLO(26w) | Available |  | 0 | 0 | Disposition: MeasuresList-Dec1-2014.xlsx | RobNc | LFLmpBlst-T8-48in-32w-2g+El-IS-NLO-2(30w) | ILtg-Lfluor-CommArea |  | DEER131417 | 2013-01-01 | 2018-12-31 | [5 empty] | Standard | Expires 12/31/2018 due to revised DEER2019 code/ISP baseline | 1 | 1 | 0 | Deemed Ex Ante Team |  | Expires 12/31/2018 due to revised DEER2019 code/ISP baseline |  | Updated to indicate claim/filing status
5158 | R-InCmn-LFLmpBlst-T8-48in-25w+El-IS-NLO(27w)-dWP4 | Residential Indoor Common-Area Lighting: more efficient Linear Fluorescent Lamp & Ballast installed. Measure includes Code case. Impacts: HOU = 4340; CDF = 0.423 | DEER2011 | Lighting Disposition | 2020-11-24 16:30 | Res-Iltg-Cmn-dWatt-LF | NonDEER | Scaled | Delta |  |  | None |  | 1 |  | 1 | Res | Any | Lighting | InCommon | Ltg_Lmp+Blst | LF_LmpBlst |  | ILtg-Lfluor-CommArea |  |  |  | LFLmpBlst-T8-48in-32w-2g+El-IS-NLO(31w) | LFLmpBlst-T8-48in-32w-2g+El-IS-NLO(31w) | LFLmpBlst-T8-48in-25w+El-IS-NLO(27w) | Available | WP source e.g.: PGE3PLTG172r2; Expires 6-30-2014; Not used in 2013-14 Lighting Disposition | 0 | 0 | Disposition: MeasuresList-May222014.xlsx | RobNc |  | ILtg-Lfluor-CommArea |  | None | 2013-01-01 | 2014-06-30 | DEER |  |  |  |  | Standard |  | 1 | 1 | 0 | Deemed Ex Ante Team |  |  |  | Updated to indicate claim/filing status
5159 | R-InCmn-LFLmpBlst-T8-48in-25w+El-IS-NLO(45w)-dWP14 | Residential Indoor Common-Area Lighting: more efficient Linear Fluorescent Lamp & Ballast installed. Measure includes Code case. Impacts: HOU = 4340; CDF = 0.423 | DEER2017 | Lighting Disposition | 2020-11-24 16:30 | Res-Iltg-Cmn-dWatt-LF | NonDEER | Scaled | Delta |  |  | None |  | 1 |  | 1 | Res | Any | Lighting | InCommon | Ltg_Lmp+Blst | LF_LmpBlst | LFLmpBlst-T8-48in-25w+El-IS-NLO(45w) | ILtg-Lfluor-CommArea |  |  |  | LFLmpBlst-T8-48in-32w-2g+El-IS-NLO(59w) | LFLmpBlst-T8-48in-32w-2g+El-IS-NLO(59w) | LFLmpBlst-T8-48in-25w+El-IS-NLO(45w) | Available | WP source e.g.: PGE3PLTG172r2 | 0 | 0 | Disposition: MeasuresList-May222014.xlsx | RobNc | LFLmpBlst-T8-48in-32w-2g+El-IS-NLO(59w) | ILtg-Lfluor-CommArea |  | DEER131417 | 2013-01-01 | 2018-12-31 | [5 empty] | Standard | Expires 12/31/2018 due to revised DEER2019 code/ISP baseline | 1 | 1 | 0 | Deemed Ex Ante Team |  | Expires 12/31/2018 due to revised DEER2019 code/ISP baseline |  | Updated to indicate claim/filing status
5160 | R-InCmn-LFLmpBlst-T8-48in-25w+El-IS-NLO(68w)-dWP21 | Residential Indoor Common-Area Lighting: more efficient Linear Fluorescent Lamp & Ballast installed. Measure includes Code case. Impacts: HOU = 4340; CDF = 0.423 | DEER2017 | Lighting Disposition | 2020-11-24 16:30 | Res-Iltg-Cmn-dWatt-LF | NonDEER | Scaled | Delta |  |  | None |  | 1 |  | 1 | Res | Any | Lighting | InCommon | Ltg_Lmp+Blst | LF_LmpBlst | LFLmpBlst-T8-48in-25w+El-IS-NLO(68w) | ILtg-Lfluor-CommArea |  |  |  | LFLmpBlst-T8-48in-32w-2g+El-IS-NLO(89w) | LFLmpBlst-T8-48in-32w-2g+El-IS-NLO(89w) | LFLmpBlst-T8-48in-25w+El-IS-NLO(68w) | Available | WP source e.g.: PGE3PLTG172r2 | 0 | 0 | Disposition: MeasuresList-May222014.xlsx | RobNc | LFLmpBlst-T8-48in-32w-2g+El-IS-NLO(89w) | ILtg-Lfluor-CommArea |  | DEER131417 | 2013-01-01 | 2018-12-31 | [5 empty] | Standard | Expires 12/31/2018 due to revised DEER2019 code/ISP baseline | 1 | 1 | 0 | Deemed Ex Ante Team |  | Expires 12/31/2018 due to revised DEER2019 code/ISP baseline |  | Updated to indicate claim/filing status
5161 | R-InCmn-LFLmpBlst-T8-48in-25w+El-IS-NLO(90w)-dWP22 | Residential Indoor Common-Area Lighting: more efficient Linear Fluorescent Lamp & Ballast installed. Measure includes Code case. Impacts: HOU = 4340; CDF = 0.423 | DEER2017 | Lighting Disposition | 2020-11-24 16:30 | Res-Iltg-Cmn-dWatt-LF | NonDEER | Scaled | Delta |  |  | None |  | 1 |  | 1 | Res | Any | Lighting | InCommon | Ltg_Lmp+Blst | LF_LmpBlst | LFLmpBlst-T8-48in-25w+El-IS-NLO(90w) | ILtg-Lfluor-CommArea |  |  |  | LFLmpBlst-T8-48in-32w-1g+El-IS-NLO(112w) | LFLmpBlst-T8-48in-32w-1g+El-IS-NLO(112w) | LFLmpBlst-T8-48in-25w+El-IS-NLO(90w) | Available |  | 0 | 0 | Disposition: MeasuresList-Dec1-2014.xlsx | RobNc | LFLmpBlst-T8-48in-32w-1g+El-IS-NLO(112w) | ILtg-Lfluor-CommArea |  | DEER131417 | 2013-01-01 | 2018-12-31 | [5 empty] | Standard | Expires 12/31/2018 due to revised DEER2019 code/ISP baseline | 1 | 1 | 0 | Deemed Ex Ante Team |  | Expires 12/31/2018 due to revised DEER2019 code/ISP baseline |  | Updated to indicate claim/filing status
5162 | R-InCmn-LFLmpBlst-T8-48in-25w+El-IS-NLO(90w)-dWP8 | Residential Indoor Common-Area Lighting: more efficient Linear Fluorescent Lamp & Ballast installed. Measure includes Code case. Impacts: HOU = 4340; CDF = 0.423 | DEER2011 | Lighting Disposition | 2020-11-24 16:30 | Res-Iltg-Cmn-dWatt-LF | NonDEER | Scaled | Delta |  |  | None |  | 1 |  | 1 | Res | Any | Lighting | InCommon | Ltg_Lmp+Blst | LF_LmpBlst |  | ILtg-Lfluor-CommArea |  |  |  | LFLmpBlst-T8-96in-59w+El-IS-RLO(98w) | LFLmpBlst-T8-96in-59w+El-IS-RLO(98w) | LFLmpBlst-T8-48in-25w+El-IS-NLO(90w) | Available | WP source e.g.: PGE3PLTG172r2; Expires 6-30-2014; Not used in 2013-14 Lighting Disposition | 0 | 0 | Disposition: MeasuresList-May222014.xlsx | RobNc |  | ILtg-Lfluor-CommArea |  | None | 2013-01-01 | 2014-06-30 | DEER |  |  |  |  | Standard |  | 1 | 1 | 0 | Deemed Ex Ante Team |  |  |  | Updated to indicate claim/filing status
5163 | R-InCmn-LFLmpBlst-T8-48in-28w+El-IS-NLO(26w)-dWP4 | Residential Indoor Common-Area Lighting: more efficient Linear Fluorescent Lamp & Ballast installed. Measure includes Code case. Impacts: HOU = 4340; CDF = 0.423 | DEER2017 | Lighting Disposition | 2020-11-24 16:30 | Res-Iltg-Cmn-dWatt-LF | NonDEER | Scaled | Delta |  |  | None |  | 1 |  | 1 | Res | Any | Lighting | InCommon | Ltg_Lmp+Blst | LF_LmpBlst | LFLmpBlst-T8-48in-28w+El-IS-NLO(26w) | ILtg-Lfluor-CommArea |  |  |  | LFLmpBlst-T8-48in-32w-1g+El-IS-NLO-3(30w) | LFLmpBlst-T8-48in-32w-1g+El-IS-NLO-3(30w) | LFLmpBlst-T8-48in-28w+El-IS-NLO(26w) | Available |  | 0 | 0 | Disposition: MeasuresList-Dec1-2014.xlsx | RobNc | LFLmpBlst-T8-48in-32w-1g+El-IS-NLO-3(30w) | ILtg-Lfluor-CommArea |  | DEER1417 | 2014-07-01 | 2018-12-31 | [5 empty] | Standard | Expires 12/31/2018 due to revised DEER2019 code/ISP baseline | 1 | 1 | 0 | Deemed Ex Ante Team |  | Expires 12/31/2018 due to revised DEER2019 code/ISP baseline |  | Updated to indicate claim/filing status
5164 | R-InCmn-LFLmpBlst-T8-48in-28w+El-IS-NLO(27w)-dWP3 | Residential Indoor Common-Area Lighting: more efficient Linear Fluorescent Lamp & Ballast installed. Measure includes Code case. Impacts: HOU = 4340; CDF = 0.423 | DEER2017 | Lighting Disposition | 2020-11-24 16:30 | Res-Iltg-Cmn-dWatt-LF | NonDEER | Scaled | Delta |  |  | None |  | 1 |  | 1 | Res | Any | Lighting | InCommon | Ltg_Lmp+Blst | LF_LmpBlst | LFLmpBlst-T8-48in-28w+El-IS-NLO(27w) | ILtg-Lfluor-CommArea |  |  |  | LFLmpBlst-T8-48in-32w-2g+El-IS-NLO-2(30w) | LFLmpBlst-T8-48in-32w-2g+El-IS-NLO-2(30w) | LFLmpBlst-T8-48in-28w+El-IS-NLO(27w) | Available |  | 0 | 0 | Disposition: MeasuresList-Dec1-2014.xlsx | RobNc | LFLmpBlst-T8-48in-32w-2g+El-IS-NLO-2(30w) | ILtg-Lfluor-CommArea |  | DEER131417 | 2013-01-01 | 2018-12-31 | [5 empty] | Standard | Expires 12/31/2018 due to revised DEER2019 code/ISP baseline | 1 | 1 | 0 | Deemed Ex Ante Team |  | Expires 12/31/2018 due to revised DEER2019 code/ISP baseline |  | Updated to indicate claim/filing status
5165 | R-InCmn-LFLmpBlst-T8-48in-28w+El-IS-NLO(28w)-dWP4 | Residential Indoor Common-Area Lighting: more efficient Linear Fluorescent Lamp & Ballast installed. Measure includes Code case. Impacts: HOU = 4340; CDF = 0.423 | DEER2011 | Lighting Disposition | 2020-11-24 16:30 | Res-Iltg-Cmn-dWatt-LF | NonDEER | Scaled | Delta |  |  | None |  | 1 |  | 1 | Res | Any | Lighting | InCommon | Ltg_Lmp+Blst | LF_LmpBlst |  | ILtg-Lfluor-CommArea |  |  |  | LFLmpBlst-T8-48in-32w-2g+El-IS-NLO(32w) | LFLmpBlst-T8-48in-32w-2g+El-IS-NLO(32w) | LFLmpBlst-T8-48in-28w+El-IS-NLO(28w) | Available | WP source e.g.: PGE3PLTG172r2; Expires 6-30-2014; Not used in 2013-14 Lighting Disposition | 0 | 0 | Disposition: MeasuresList-May222014.xlsx | RobNc |  | ILtg-Lfluor-CommArea |  | None | 2013-01-01 | 2014-06-30 | DEER |  |  |  |  | Standard |  | 1 | 1 | 0 | Deemed Ex Ante Team |  |  |  | Updated to indicate claim/filing status
5166 | R-InCmn-LFLmpBlst-T8-48in-28w+El-IS-NLO(53w)-dWP6 | Residential Indoor Common-Area Lighting: more efficient Linear Fluorescent Lamp & Ballast installed. Measure includes Code case. Impacts: HOU = 4340; CDF = 0.423 | DEER2017 | Lighting Disposition | 2020-11-24 16:30 | Res-Iltg-Cmn-dWatt-LF | NonDEER | Scaled | Delta |  |  | None |  | 1 |  | 1 | Res | Any | Lighting | InCommon | Ltg_Lmp+Blst | LF_LmpBlst | LFLmpBlst-T8-48in-28w+El-IS-NLO(53w) | ILtg-Lfluor-CommArea |  |  |  | LFLmpBlst-T8-48in-32w-2g+El-IS-NLO(59w) | LFLmpBlst-T8-48in-32w-2g+El-IS-NLO(59w) | LFLmpBlst-T8-48in-28w+El-IS-NLO(53w) | Available | WP source e.g.: PGE3PLTG172r2 | 0 | 0 | Disposition: MeasuresList-May222014.xlsx | RobNc | LFLmpBlst-T8-48in-32w-2g+El-IS-NLO(59w) | ILtg-Lfluor-CommArea |  | DEER131417 | 2013-01-01 | 2018-12-31 | [5 empty] | Standard | Expires 12/31/2018 due to revised DEER2019 code/ISP baseline | 1 | 1 | 0 | Deemed Ex Ante Team |  | Expires 12/31/2018 due to revised DEER2019 code/ISP baseline |  | Updated to indicate claim/filing status
5167 | R-InCmn-LFLmpBlst-T8-48in-28w+El-IS-NLO(75w)-dWP14 | Residential Indoor Common-Area Lighting: more efficient Linear Fluorescent Lamp & Ballast installed. Measure includes Code case. Impacts: HOU = 4340; CDF = 0.423 | DEER2017 | Lighting Disposition | 2020-11-24 16:30 | Res-Iltg-Cmn-dWatt-LF | NonDEER | Scaled | Delta |  |  | None |  | 1 |  | 1 | Res | Any | Lighting | InCommon | Ltg_Lmp+Blst | LF_LmpBlst | LFLmpBlst-T8-48in-28w+El-IS-NLO(75w) | ILtg-Lfluor-CommArea |  |  |  | LFLmpBlst-T8-48in-32w-2g+El-IS-NLO(89w) | LFLmpBlst-T8-48in-32w-2g+El-IS-NLO(89w) | LFLmpBlst-T8-48in-28w+El-IS-NLO(75w) | Available | WP source e.g.: PGE3PLTG172r2 | 0 | 0 | Disposition: MeasuresList-May222014.xlsx | RobNc | LFLmpBlst-T8-48in-32w-2g+El-IS-NLO(89w) | ILtg-Lfluor-CommArea |  | DEER131417 | 2013-01-01 | 2018-12-31 | [5 empty] | Standard | Expires 12/31/2018 due to revised DEER2019 code/ISP baseline | 1 | 1 | 0 | Deemed Ex Ante Team |  | Expires 12/31/2018 due to revised DEER2019 code/ISP baseline |  | Updated to indicate claim/filing status
5168 | R-InCmn-LFLmpBlst-T8-48in-28w+El-IS-NLO(98w)-dWP14 | Residential Indoor Common-Area Lighting: more efficient Linear Fluorescent Lamp & Ballast installed. Measure includes Code case. Impacts: HOU = 4340; CDF = 0.423 | DEER2017 | Lighting Disposition | 2020-11-24 16:30 | Res-Iltg-Cmn-dWatt-LF | NonDEER | Scaled | Delta |  |  | None |  | 1 |  | 1 | Res | Any | Lighting | InCommon | Ltg_Lmp+Blst | LF_LmpBlst | LFLmpBlst-T8-48in-28w+El-IS-NLO(98w) | ILtg-Lfluor-CommArea |  |  |  | LFLmpBlst-T8-48in-32w-1g+El-IS-NLO(112w) | LFLmpBlst-T8-48in-32w-1g+El-IS-NLO(112w) | LFLmpBlst-T8-48in-28w+El-IS-NLO(98w) | Available |  | 0 | 0 | Disposition: MeasuresList-Dec1-2014.xlsx | RobNc | LFLmpBlst-T8-48in-32w-1g+El-IS-NLO(112w) | ILtg-Lfluor-CommArea |  | DEER131417 | 2013-01-01 | 2018-12-31 | [5 empty] | Standard | Expires 12/31/2018 due to revised DEER2019 code/ISP baseline | 1 | 1 | 0 | Deemed Ex Ante Team |  | Expires 12/31/2018 due to revised DEER2019 code/ISP baseline |  | Updated to indicate claim/filing status
5169 | R-InCmn-LFLmpBlst-T8-48in-28w+El-IS-NLO(98w)-dWP4 | Residential Indoor Common-Area Lighting: more efficient Linear Fluorescent Lamp & Ballast installed. Measure includes Code case. Impacts: HOU = 4340; CDF = 0.423 | DEER2011 | Lighting Disposition | 2020-11-24 16:30 | Res-Iltg-Cmn-dWatt-LF | NonDEER | Scaled | Delta |  |  | None |  | 1 |  | 1 | Res | Any | Lighting | InCommon | Ltg_Lmp+Blst | LF_LmpBlst |  | ILtg-Lfluor-CommArea |  |  |  | LFLmpBlst-T8-48in-32w-2g+El-IS-RLO(102w) | LFLmpBlst-T8-48in-32w-2g+El-IS-RLO(102w) | LFLmpBlst-T8-48in-28w+El-IS-NLO(98w) | Available | WP source; Expires 6-30-2014; Not used in 2013-14 Lighting Disposition | 0 | 0 | Disposition: MeasuresList-May222014.xlsx | RobNc |  | ILtg-Lfluor-CommArea |  | None | 2013-01-01 | 2014-06-30 | DEER |  |  |  |  | Standard |  | 1 | 1 | 0 | Deemed Ex Ante Team |  |  |  | Updated to indicate claim/filing status
5170 | R-InCmn-LFLmpBlst-T8-48in-32w-1g+El-IS-NLO-Del(0w)-dWP53-dWC0 | Residential Indoor Common-Area Lighting: Linear Fluorescent Lamp & Ballast permanently delamped. Measure includes Code case. Impacts: HOU = 4340; CDF = 0.423 | DEER2011 | Lighting Disposition | 2020-11-24 16:30 | Res-Iltg-Cmn-dWatt-LF | NonDEER | Scaled | Delta |  |  | None |  | 1 |  | 1 | Res | Any | Lighting | InCommon | Ltg_Lmp+Blst | LF_LmpBlst |  | ILtg-Lfluor-CommArea |  |  |  | LFLmpBlst-T8-48in-32w-1g+El-RS-NLO(53w) | LFLmpBlst-T8-48in-32w-1g+El-IS-NLO-Del(0w) | LFLmpBlst-T8-48in-32w-1g+El-IS-NLO-Del(0w) | Available | WP source e.g.: SCE13LG087r0; Not used in 2013-14 Lighting Disposition | 0 | 0 | Disposition: MeasuresList-May222014.xlsx | ERrul |  | ILtg-Lfluor-CommArea |  | None | 2013-01-01 | 2014-06-30 | DEER |  |  |  |  | Standard |  | 1 | 1 | 0 | Deemed Ex Ante Team |  |  |  | Updated to indicate claim/filing status
5171 | R-InCmn-LFLmpBlst-T8-48in-32w-1g+El-IS-NLO-Del(59w)-dWP53 | Residential Indoor Common-Area Lighting: Linear Fluorescent Lamp & Ballast permanently delamped. Measure includes Code case. Impacts: HOU = 4340; CDF = 0.423 | DEER2017 | Lighting Disposition | 2020-11-24 16:30 | Res-Iltg-Cmn-dWatt-LF | NonDEER | Scaled | Delta |  |  | None |  | 1 |  | 1 | Res | Any | Lighting | InCommon | Ltg_Lmp+Blst | LF_LmpBlst | LFLmpBlst-T8-48in-32w-1g+El-IS-NLO-Del(59w) | ILtg-Lfluor-CommArea |  |  |  | LFLmpBlst-T8-48in-32w-1g+El-IS-NLO(112w) | LFLmpBlst-T8-48in-32w-1g+El-IS-NLO(112w) | LFLmpBlst-T8-48in-32w-1g+El-IS-NLO-Del(59w) | Available |  | 0 | 0 | Disposition: MeasuresList-Dec1-2014.xlsx | RobNc | LFLmpBlst-T8-48in-32w-1g+El-IS-NLO(112w) | ILtg-Lfluor-CommArea |  | DEER131417 | 2013-01-01 | 2018-12-31 | [5 empty] | Standard | Expires 12/31/2018 due to revised DEER2019 code/ISP baseline | 1 | 1 | 0 | Deemed Ex Ante Team |  | Expires 12/31/2018 due to revised DEER2019 code/ISP baseline |  | Updated to indicate claim/filing status
5172 | R-InCmn-LFLmpBlst-T8-48in-32w-3g+El-PS-RLO(24w)-dWP7 | Residential Indoor Common-Area Lighting: more efficient Linear Fluorescent Lamp & Ballast installed. Measure includes Code case. Impacts: HOU = 4340; CDF = 0.423 | DEER2017 | Lighting Disposition | 2020-11-24 16:30 | Res-Iltg-Cmn-dWatt-LF | NonDEER | Scaled | Delta |  |  | None |  | 1 |  | 1 | Res | Any | Lighting | InCommon | Ltg_Lmp+Blst | LF_LmpBlst | LFLmpBlst-T8-48in-32w-3g+El-PS-RLO(24w) | ILtg-Lfluor-CommArea |  |  |  | LFLmpBlst-T8-48in-32w-2g+El-IS-NLO(31w) | LFLmpBlst-T8-48in-32w-2g+El-IS-NLO(31w) | LFLmpBlst-T8-48in-32w-3g+El-PS-RLO(24w) | Available | WP source e.g.: SCE13LG087r0 | 0 | 0 | Disposition: MeasuresList-May222014.xlsx | RobNc | LFLmpBlst-T8-48in-32w-2g+El-IS-NLO(31w) | ILtg-Lfluor-CommArea |  | DEER131417 | 2013-01-01 | 2018-12-31 | [5 empty] | Standard | Expires 12/31/2018 due to revised DEER2019 code/ISP baseline | 1 | 1 | 0 | Deemed Ex Ante Team |  | Expires 12/31/2018 due to revised DEER2019 code/ISP baseline |  | Updated to indicate claim/filing status
5173 | R-InCmn-LFLmpBlst-T8-48in-32w-3g+El-PS-RLO(45w)-dWP14 | Residential Indoor Common-Area Lighting: more efficient Linear Fluorescent Lamp & Ballast installed. Measure includes Code case. Impacts: HOU = 4340; CDF = 0.423 | DEER2017 | Lighting Disposition | 2020-11-24 16:30 | Res-Iltg-Cmn-dWatt-LF | NonDEER | Scaled | Delta |  |  | None |  | 1 |  | 1 | Res | Any | Lighting | InCommon | Ltg_Lmp+Blst | LF_LmpBlst | LFLmpBlst-T8-48in-32w-3g+El-PS-RLO(45w) | ILtg-Lfluor-CommArea |  |  |  | LFLmpBlst-T8-48in-32w-2g+El-IS-NLO(59w) | LFLmpBlst-T8-48in-32w-2g+El-IS-NLO(59w) | LFLmpBlst-T8-48in-32w-3g+El-PS-RLO(45w) | Available | WP source e.g.: SCE13LG087r0 | 0 | 0 | Disposition: MeasuresList-May222014.xlsx | RobNc | LFLmpBlst-T8-48in-32w-2g+El-IS-NLO(59w) | ILtg-Lfluor-CommArea |  | DEER131417 | 2013-01-01 | 2018-12-31 | [5 empty] | Standard | Expires 12/31/2018 due to revised DEER2019 code/ISP baseline | 1 | 1 | 0 | Deemed Ex Ante Team |  | Expires 12/31/2018 due to revised DEER2019 code/ISP baseline |  | Updated to indicate claim/filing status
5174 | R-InCmn-LFLmpBlst-T8-48in-32w-3g+El-PS-RLO(90w)-dWP22 | Residential Indoor Common-Area Lighting: more efficient Linear Fluorescent Lamp & Ballast installed. Measure includes Code case. Impacts: HOU = 4340; CDF = 0.423 | DEER2017 | Lighting Disposition | 2020-11-24 16:30 | Res-Iltg-Cmn-dWatt-LF | NonDEER | Scaled | Delta |  |  | None |  | 1 |  | 1 | Res | Any | Lighting | InCommon | Ltg_Lmp+Blst | LF_LmpBlst | LFLmpBlst-T8-48in-32w-3g+El-PS-RLO(90w) | ILtg-Lfluor-CommArea |  |  |  | LFLmpBlst-T8-48in-32w-2g+El-IS-NLO(112w) | LFLmpBlst-T8-48in-32w-2g+El-IS-NLO(112w) | LFLmpBlst-T8-48in-32w-3g+El-PS-RLO(90w) | Available | WP source e.g.: SCE13LG087r0 | 0 | 0 | Disposition: MeasuresList-May222014.xlsx | RobNc | LFLmpBlst-T8-48in-32w-2g+El-IS-NLO(112w) | ILtg-Lfluor-CommArea |  | DEER131417 | 2013-01-01 | 2018-12-31 | [5 empty] | Standard | Expires 12/31/2018 due to revised DEER2019 code/ISP baseline | 1 | 1 | 0 | Deemed Ex Ante Team |  | Expires 12/31/2018 due to revised DEER2019 code/ISP baseline |  | Updated to indicate claim/filing status
5175 | R-InCmn-LFLmpBlst-T8-96in-59w+El-IS-RLO(167w)-dWP52 | Residential Indoor Common-Area Lighting: more efficient Linear Fluorescent Lamp & Ballast installed. Measure includes Code case. Impacts: HOU = 4340; CDF = 0.423 | DEER2017 | Lighting Disposition | 2020-11-24 16:30 | Res-Iltg-Cmn-dWatt-LF | NonDEER | Scaled | Delta |  |  | None |  | 1 |  | 1 | Res | Any | Lighting | InCommon | Ltg_Lmp+Blst | LF_LmpBlst | LFLmpBlst-T8-96in-59w+El-IS-RLO(167w) | ILtg-Lfluor-CommArea |  |  |  | LFLmpBlst-T8-96in-59w+El-IS-NLO(219w) | LFLmpBlst-T8-96in-59w+El-IS-NLO(219w) | LFLmpBlst-T8-96in-59w+El-IS-RLO(167w) | Available | WP source | 0 | 0 | Disposition: MeasuresList-May222014.xlsx | RobNc | LFLmpBlst-T8-96in-59w+El-IS-NLO(219w) | ILtg-Lfluor-CommArea |  | DEER131417 | 2013-01-01 | 2018-12-31 | [5 empty] | Standard | Expires 12/31/2018 due to revised DEER2019 code/ISP baseline | 1 | 1 | 0 | Deemed Ex Ante Team |  | Expires 12/31/2018 due to revised DEER2019 code/ISP baseline |  | Updated to indicate claim/filing status
5176 | R-InCmn-LFLmpBlst-T8-96in-59w+El-IS-RLO(57w)-dWP1 | Residential Indoor Common-Area Lighting: more efficient Linear Fluorescent Lamp & Ballast installed. Measure includes Code case. Impacts: HOU = 4340; CDF = 0.423 | DEER2017 | Lighting Disposition | 2020-11-24 16:30 | Res-Iltg-Cmn-dWatt-LF | NonDEER | Scaled | Delta |  |  | None |  | 1 |  | 1 | Res | Any | Lighting | InCommon | Ltg_Lmp+Blst | LF_LmpBlst | LFLmpBlst-T8-96in-59w+El-IS-RLO(57w) | ILtg-Lfluor-CommArea |  |  |  | LFLmpBlst-T8-96in-59w+El-IS-NLO(58w) | LFLmpBlst-T8-96in-59w+El-IS-NLO(58w) | LFLmpBlst-T8-96in-59w+El-IS-RLO(57w) | Available | WP source e.g.: SCE13LG087r0 | 0 | 0 | Disposition: MeasuresList-May222014.xlsx | RobNc | LFLmpBlst-T8-96in-59w+El-IS-NLO(58w) | ILtg-Lfluor-CommArea |  | DEER131417 | 2013-01-01 | 2018-12-31 | [5 empty] | Standard | Expires 12/31/2018 due to revised DEER2019 code/ISP baseline | 1 | 1 | 0 | Deemed Ex Ante Team |  | Expires 12/31/2018 due to revised DEER2019 code/ISP baseline |  | Updated to indicate claim/filing status
5177 | R-InCmn-LFLmpBlst-T8-96in-59w+El-IS-RLO(98w)-dWP11 | Residential Indoor Common-Area Lighting: more efficient Linear Fluorescent Lamp & Ballast installed. Measure includes Code case. Impacts: HOU = 4340; CDF = 0.423 | DEER2017 | Lighting Disposition | 2020-11-24 16:30 | Res-Iltg-Cmn-dWatt-LF | NonDEER | Scaled | Delta |  |  | None |  | 1 |  | 1 | Res | Any | Lighting | InCommon | Ltg_Lmp+Blst | LF_LmpBlst | LFLmpBlst-T8-96in-59w+El-IS-RLO(98w) | ILtg-Lfluor-CommArea |  |  |  | LFLmpBlst-T8-96in-59w+El-IS-NLO(109w) | LFLmpBlst-T8-96in-59w+El-IS-NLO(109w) | LFLmpBlst-T8-96in-59w+El-IS-RLO(98w) | Available | WP source e.g.: SCE13LG087r0 | 0 | 0 | Disposition: MeasuresList-May222014.xlsx | RobNc | LFLmpBlst-T8-96in-59w+El-IS-NLO(109w) | ILtg-Lfluor-CommArea |  | DEER131417 | 2013-01-01 | 2018-12-31 | [5 empty] | Standard | Expires 12/31/2018 due to revised DEER2019 code/ISP baseline | 1 | 1 | 0 | Deemed Ex Ante Team |  | Expires 12/31/2018 due to revised DEER2019 code/ISP baseline |  | Updated to indicate claim/filing status
5178 | R-In-LED-(8w)-dWP15 | Residential Indoor General Lighting: LED Lamp replaces pre-existing standard lighting Wattage. Measure includes Code case. Impacts: CFL-based HOU (varies by BldgType) | DEER2017 | Lighting Disposition | 2020-11-24 16:30 | Res-Iltg-dWatt-CFL | NonDEER | Scaled | BaseRatio | 0 | 0 | None |  | 0 |  | 1 | Res | Any | Lighting | InGen-CFL | Ltg_Lamp | LED_lamp |  | ILtg-Res-LED-20000hr | LED A19 Basecase, Total Watts = 2.96 x Msr Watts | LED A19 Basecase, Total Watts = 2.96 x Msr Watts | LED Lamp: Any Shape, 8 Watts | LEDratio0296 | LEDratio0296 | LED-(8w) | Available |  | 0 | 0 | Disposition: MeasuresList-October312014.xlsx | RobNc |  |  |  | DEER131417 | 2013-01-01 | 2017-06-30 | InEA_modVal |  |  |  |  | Standard | Updated for DEER2017 via Qualifier | 1 | 1 | 0 | Deemed Ex Ante Team |  | Updated for DEER2017 via Qualifier |  | Updated to indicate claim/filing status
5179 | R-In-LED-A19(10w)-dWP19 | Residential Indoor General Lighting: LED Lamp replaces pre-existing standard lighting Wattage. Measure includes Code case. Impacts: CFL-based HOU (varies by BldgType) | DEER2017 | Lighting Disposition | 2020-11-24 16:30 | Res-Iltg-dWatt-CFL | NonDEER | Scaled | BaseRatio | 0 | 0 | None |  | 0 |  | 1 | Res | Any | Lighting | InGen-CFL | Ltg_Lamp | LED_lamp |  | ILtg-Res-LED-20000hr | LED A19 Basecase, Total Watts = 2.96 x Msr Watts | LED A19 Basecase, Total Watts = 2.96 x Msr Watts | LED Lamp: A19, 10 Watts, non-dimmable | LEDratio0296 | LEDratio0296 | LED-A19(10w) | Available |  | 0 | 0 | Disposition: MeasuresList-October312014.xlsx | RobNc |  |  |  | DEER131417 | 2013-01-01 | 2017-06-30 | InEA_modVal | LT-10965 | LL04 |  |  | Standard | Updated for DEER2017 via Qualifier | 1 | 1 | 0 | Deemed Ex Ante Team |  | Updated for DEER2017 via Qualifier |  | Updated to indicate claim/filing status
5180 | R-In-LED-A19(11w)-dWP21 | Residential Indoor General Lighting: LED Lamp replaces pre-existing standard lighting Wattage. Measure includes Code case. Impacts: CFL-based HOU (varies by BldgType) | DEER2017 | Lighting Disposition | 2020-11-24 16:30 | Res-Iltg-dWatt-CFL | NonDEER | Scaled | BaseRatio | 0 | 0 | None |  | 0 |  | 1 | Res | Any | Lighting | InGen-CFL | Ltg_Lamp | LED_lamp |  | ILtg-Res-LED-20000hr | LED A19 Basecase, Total Watts = 2.96 x Msr Watts | LED A19 Basecase, Total Watts = 2.96 x Msr Watts | LED Lamp: A19, 11 Watts, non-dimmable | LEDratio0296 | LEDratio0296 | LED-A19(11w) | Available |  | 0 | 0 | Disposition: MeasuresList-October312014.xlsx | RobNc |  |  |  | DEER131417 | 2013-01-01 | 2017-06-30 | InEA_modVal | LT-78423 | LL05 |  |  | Standard | Updated for DEER2017 via Qualifier | 1 | 1 | 0 | Deemed Ex Ante Team |  | Updated for DEER2017 via Qualifier |  | Updated to indicate claim/filing status
5181 | R-In-LED-A19(12w)-dWP23 | Residential Indoor General Lighting: LED Lamp replaces pre-existing standard lighting Wattage. Measure includes Code case. Impacts: CFL-based HOU (varies by BldgType) | DEER2017 | Lighting Disposition | 2020-11-24 16:30 | Res-Iltg-dWatt-CFL | NonDEER | Scaled | BaseRatio | 0 | 0 | None |  | 0 |  | 1 | Res | Any | Lighting | InGen-CFL | Ltg_Lamp | LED_lamp |  | ILtg-Res-LED-20000hr | LED A19 Basecase, Total Watts = 2.96 x Msr Watts | LED A19 Basecase, Total Watts = 2.96 x Msr Watts | LED Lamp: A19, 12 Watts, non-dimmable | LEDratio0296 | LEDratio0296 | LED-A19(12w) | Available |  | 0 | 0 | Disposition: MeasuresList-October312014.xlsx | RobNc |  |  |  | DEER131417 | 2013-01-01 | 2017-06-30 | InEA_modVal | LT-89542 | LL06 |  |  | Standard | Updated for DEER2017 via Qualifier | 1 | 1 | 0 | Deemed Ex Ante Team |  | Updated for DEER2017 via Qualifier |  | Updated to indicate claim/filing status
5182 | R-In-LED-A19(13w)-dWP25 | Residential Indoor General Lighting: LED Lamp replaces pre-existing standard lighting Wattage. Measure includes Code case. Impacts: CFL-based HOU (varies by BldgType) | DEER2017 | Lighting Disposition | 2020-11-24 16:30 | Res-Iltg-dWatt-CFL | NonDEER | Scaled | BaseRatio | 0 | 0 | None |  | 0 |  | 1 | Res | Any | Lighting | InGen-CFL | Ltg_Lamp | LED_lamp |  | ILtg-Res-LED-20000hr | LED A19 Basecase, Total Watts = 2.96 x Msr Watts | LED A19 Basecase, Total Watts = 2.96 x Msr Watts | LED Lamp: A19, 13 Watts, non-dimmable | LEDratio0296 | LEDratio0296 | LED-A19(13w) | Available |  | 0 | 0 | Disposition: MeasuresList-October312014.xlsx | RobNc |  |  |  | DEER131417 | 2013-01-01 | 2017-06-30 | InEA_modVal | LT-90243 | LL07 |  |  | Standard | Updated for DEER2017 via Qualifier | 1 | 1 | 0 | Deemed Ex Ante Team |  | Updated for DEER2017 via Qualifier |  | Updated to indicate claim/filing status
5183 | R-In-LED-A19(14w)-dWP27 | Residential Indoor General Lighting: LED Lamp replaces pre-existing standard lighting Wattage. Measure includes Code case. Impacts: CFL-based HOU (varies by BldgType) | DEER2017 | Lighting Disposition | 2020-11-24 16:30 | Res-Iltg-dWatt-CFL | NonDEER | Scaled | BaseRatio | 0 | 0 | None |  | 0 |  | 1 | Res | Any | Lighting | InGen-CFL | Ltg_Lamp | LED_lamp |  | ILtg-Res-LED-20000hr | LED A19 Basecase, Total Watts = 2.96 x Msr Watts | LED A19 Basecase, Total Watts = 2.96 x Msr Watts | LED Lamp: A19, 14 Watts, non-dimmable | LEDratio0296 | LEDratio0296 | LED-A19(14w) | Available |  | 0 | 0 | Disposition: MeasuresList-October312014.xlsx | RobNc |  |  |  | DEER131417 | 2013-01-01 | 2017-06-30 | InEA_modVal | LT-10795 | LL08 |  |  | Standard | Updated for DEER2017 via Qualifier | 1 | 1 | 0 | Deemed Ex Ante Team |  | Updated for DEER2017 via Qualifier |  | Updated to indicate claim/filing status
5184 | R-In-LED-A19(15w)-dWP29 | Residential Indoor General Lighting: LED Lamp replaces pre-existing standard lighting Wattage. Measure includes Code case. Impacts: CFL-based HOU (varies by BldgType) | DEER2017 | Lighting Disposition | 2020-11-24 16:30 | Res-Iltg-dWatt-CFL | NonDEER | Scaled | BaseRatio | 0 | 0 | None |  | 0 |  | 1 | Res | Any | Lighting | InGen-CFL | Ltg_Lamp | LED_lamp |  | ILtg-Res-LED-20000hr | LED A19 Basecase, Total Watts = 2.96 x Msr Watts | LED A19 Basecase, Total Watts = 2.96 x Msr Watts | LED Lamp: A19, 15 Watts, non-dimmable | LEDratio0296 | LEDratio0296 | LED-A19(15w) | Available |  | 0 | 0 | Disposition: MeasuresList-October312014.xlsx | RobNc |  |  |  | DEER131417 | 2013-01-01 | 2017-06-30 | InEA_modVal | LT-56673 | LL09 |  |  | Standard | Updated for DEER2017 via Qualifier | 1 | 1 | 0 | Deemed Ex Ante Team |  | Updated for DEER2017 via Qualifier |  | Updated to indicate claim/filing status
5185 | R-In-LED-A19(16w)-dWP31 | Residential Indoor General Lighting: LED Lamp replaces pre-existing standard lighting Wattage. Measure includes Code case. Impacts: CFL-based HOU (varies by BldgType) | DEER2017 | Lighting Disposition | 2020-11-24 16:30 | Res-Iltg-dWatt-CFL | NonDEER | Scaled | BaseRatio | 0 | 0 | None |  | 0 |  | 1 | Res | Any | Lighting | InGen-CFL | Ltg_Lamp | LED_lamp |  | ILtg-Res-LED-20000hr | LED A19 Basecase, Total Watts = 2.96 x Msr Watts | LED A19 Basecase, Total Watts = 2.96 x Msr Watts | LED Lamp: A19, 16 Watts, non-dimmable | LEDratio0296 | LEDratio0296 | LED-A19(16w) | Available |  | 0 | 0 | Disposition: MeasuresList-October312014.xlsx | RobNc |  |  |  | DEER131417 | 2013-01-01 | 2017-06-30 | InEA_modVal |  | LL10 |  |  | Standard | Updated for DEER2017 via Qualifier | 1 | 1 | 0 | Deemed Ex Ante Team |  | Updated for DEER2017 via Qualifier |  | Updated to indicate claim/filing status
5186 | R-In-LED-A19(17w)-dWP33 | Residential Indoor General Lighting: LED Lamp replaces pre-existing standard lighting Wattage. Measure includes Code case. Impacts: CFL-based HOU (varies by BldgType) | DEER2017 | Lighting Disposition | 2020-11-24 16:30 | Res-Iltg-dWatt-CFL | NonDEER | Scaled | BaseRatio | 0 | 0 | None |  | 0 |  | 1 | Res | Any | Lighting | InGen-CFL | Ltg_Lamp | LED_lamp |  | ILtg-Res-LED-20000hr | LED A19 Basecase, Total Watts = 2.96 x Msr Watts | LED A19 Basecase, Total Watts = 2.96 x Msr Watts | LED Lamp: A19, 17 Watts, non-dimmable | LEDratio0296 | LEDratio0296 | LED-A19(17w) | Available |  | 0 | 0 | Disposition: MeasuresList-October312014.xlsx | RobNc |  |  |  | DEER131417 | 2013-01-01 | 2017-06-30 | InEA_modVal | LT-95419 | LL11 |  |  | Standard | Updated for DEER2017 via Qualifier | 1 | 1 | 0 | Deemed Ex Ante Team |  | Updated for DEER2017 via Qualifier |  | Updated to indicate claim/filing status
5187 | R-In-LED-A19(18w)-dWP35 | Residential Indoor General Lighting: LED Lamp replaces pre-existing standard lighting Wattage. Measure includes Code case. Impacts: CFL-based HOU (varies by BldgType) | DEER2017 | Lighting Disposition | 2020-11-24 16:30 | Res-Iltg-dWatt-CFL | NonDEER | Scaled | BaseRatio | 0 | 0 | None |  | 0 |  | 1 | Res | Any | Lighting | InGen-CFL | Ltg_Lamp | LED_lamp |  | ILtg-Res-LED-20000hr | LED A19 Basecase, Total Watts = 2.96 x Msr Watts | LED A19 Basecase, Total Watts = 2.96 x Msr Watts | LED Lamp: A19, 18 Watts, non-dimmable | LEDratio0296 | LEDratio0296 | LED-A19(18w) | Available |  | 0 | 0 | Disposition: MeasuresList-October312014.xlsx | RobNc |  |  |  | DEER131417 | 2013-01-01 | 2017-06-30 | InEA_modVal |  | LL12 |  |  | Standard | Updated for DEER2017 via Qualifier | 1 | 1 | 0 | Deemed Ex Ante Team |  | Updated for DEER2017 via Qualifier |  | Updated to indicate claim/filing status
5188 | R-In-LED-A19(19w)-dWP37 | Residential Indoor General Lighting: LED Lamp replaces pre-existing standard lighting Wattage. Measure includes Code case. Impacts: CFL-based HOU (varies by BldgType) | DEER2017 | Lighting Disposition | 2020-11-24 16:30 | Res-Iltg-dWatt-CFL | NonDEER | Scaled | BaseRatio | 0 | 0 | None |  | 0 |  | 1 | Res | Any | Lighting | InGen-CFL | Ltg_Lamp | LED_lamp |  | ILtg-Res-LED-20000hr | LED A19 Basecase, Total Watts = 2.96 x Msr Watts | LED A19 Basecase, Total Watts = 2.96 x Msr Watts | LED Lamp: A19, 19 Watts, non-dimmable | LEDratio0296 | LEDratio0296 | LED-A19(19w) | Available |  | 0 | 0 | Disposition: MeasuresList-October312014.xlsx | RobNc |  |  |  | DEER131417 | 2013-01-01 | 2017-06-30 | InEA_modVal | LT-43162 | LL13 |  |  | Standard | Updated for DEER2017 via Qualifier | 1 | 1 | 0 | Deemed Ex Ante Team |  | Updated for DEER2017 via Qualifier |  | Updated to indicate claim/filing status
5189 | R-In-LED-A19(20w)-dWP39 | Residential Indoor General Lighting: LED Lamp replaces pre-existing standard lighting Wattage. Measure includes Code case. Impacts: CFL-based HOU (varies by BldgType) | DEER2017 | Lighting Disposition | 2020-11-24 16:30 | Res-Iltg-dWatt-CFL | NonDEER | Scaled | BaseRatio | 0 | 0 | None |  | 0 |  | 1 | Res | Any | Lighting | InGen-CFL | Ltg_Lamp | LED_lamp |  | ILtg-Res-LED-20000hr | LED A19 Basecase, Total Watts = 2.96 x Msr Watts | LED A19 Basecase, Total Watts = 2.96 x Msr Watts | LED Lamp: A19, 20 Watts, non-dimmable | LEDratio0296 | LEDratio0296 | LED-A19(20w) | Available |  | 0 | 0 | Disposition: MeasuresList-October312014.xlsx | RobNc |  |  |  | DEER131417 | 2013-01-01 | 2017-06-30 | InEA_modVal | LT-62527 | LL14 |  |  | Standard | Updated for DEER2017 via Qualifier | 1 | 1 | 0 | Deemed Ex Ante Team |  | Updated for DEER2017 via Qualifier |  | Updated to indicate claim/filing status
5190 | R-In-LED-A19(21w)-dWP41 | Residential Indoor General Lighting: LED Lamp replaces pre-existing standard lighting Wattage. Measure includes Code case. Impacts: CFL-based HOU (varies by BldgType) | DEER2017 | Lighting Disposition | 2020-11-24 16:30 | Res-Iltg-dWatt-CFL | NonDEER | Scaled | BaseRatio | 0 | 0 | None |  | 0 |  | 1 | Res | Any | Lighting | InGen-CFL | Ltg_Lamp | LED_lamp |  | ILtg-Res-LED-20000hr | LED A19 Basecase, Total Watts = 2.96 x Msr Watts | LED A19 Basecase, Total Watts = 2.96 x Msr Watts | LED Lamp: A19, 21 Watts, non-dimmable | LEDratio0296 | LEDratio0296 | LED-A19(21w) | Available |  | 0 | 0 | Disposition: MeasuresList-October312014.xlsx | RobNc |  |  |  | DEER131417 | 2013-01-01 | 2017-06-30 | InEA_modVal |  | LL15 |  |  | Standard | Updated for DEER2017 via Qualifier | 1 | 1 | 0 | Deemed Ex Ante Team |  | Updated for DEER2017 via Qualifier |  | Updated to indicate claim/filing status
5191 | R-In-LED-A19(22w)-dWP43 | Residential Indoor General Lighting: LED Lamp replaces pre-existing standard lighting Wattage. Measure includes Code case. Impacts: CFL-based HOU (varies by BldgType) | DEER2017 | Lighting Disposition | 2020-11-24 16:30 | Res-Iltg-dWatt-CFL | NonDEER | Scaled | BaseRatio | 0 | 0 | None |  | 0 |  | 1 | Res | Any | Lighting | InGen-CFL | Ltg_Lamp | LED_lamp |  | ILtg-Res-LED-20000hr | LED A19 Basecase, Total Watts = 2.96 x Msr Watts | LED A19 Basecase, Total Watts = 2.96 x Msr Watts | LED Lamp: A19, 22 Watts, non-dimmable | LEDratio0296 | LEDratio0296 | LED-A19(22w) | Available |  | 0 | 0 | Disposition: MeasuresList-October312014.xlsx | RobNc |  |  |  | DEER131417 | 2013-01-01 | 2017-06-30 | InEA_modVal |  | LL16 |  |  | Standard | Updated for DEER2017 via Qualifier | 1 | 1 | 0 | Deemed Ex Ante Team |  | Updated for DEER2017 via Qualifier |  | Updated to indicate claim/filing status
5192 | R-In-LED-A19(23w)-dWP45 | Residential Indoor General Lighting: LED Lamp replaces pre-existing standard lighting Wattage. Measure includes Code case. Impacts: CFL-based HOU (varies by BldgType) | DEER2017 | Lighting Disposition | 2020-11-24 16:30 | Res-Iltg-dWatt-CFL | NonDEER | Scaled | BaseRatio | 0 | 0 | None |  | 0 |  | 1 | Res | Any | Lighting | InGen-CFL | Ltg_Lamp | LED_lamp |  | ILtg-Res-LED-20000hr | LED A19 Basecase, Total Watts = 2.96 x Msr Watts | LED A19 Basecase, Total Watts = 2.96 x Msr Watts | LED Lamp: A19, 23 Watts, non-dimmable | LEDratio0296 | LEDratio0296 | LED-A19(23w) | Available |  | 0 | 0 | Disposition: MeasuresList-October312014.xlsx | RobNc |  |  |  | DEER131417 | 2013-01-01 | 2017-06-30 | InEA_modVal |  | LL17 |  |  | Standard | Updated for DEER2017 via Qualifier | 1 | 1 | 0 | Deemed Ex Ante Team |  | Updated for DEER2017 via Qualifier |  | Updated to indicate claim/filing status
5193 | R-In-LED-A19(24w)-dWP47 | Residential Indoor General Lighting: LED Lamp replaces pre-existing standard lighting Wattage. Measure includes Code case. Impacts: CFL-based HOU (varies by BldgType) | DEER2017 | Lighting Disposition | 2020-11-24 16:30 | Res-Iltg-dWatt-CFL | NonDEER | Scaled | BaseRatio | 0 | 0 | None |  | 0 |  | 1 | Res | Any | Lighting | InGen-CFL | Ltg_Lamp | LED_lamp |  | ILtg-Res-LED-20000hr | LED A19 Basecase, Total Watts = 2.96 x Msr Watts | LED A19 Basecase, Total Watts = 2.96 x Msr Watts | LED Lamp: A19, 24 Watts, non-dimmable | LEDratio0296 | LEDratio0296 | LED-A19(24w) | Available |  | 0 | 0 | Disposition: MeasuresList-October312014.xlsx | RobNc |  |  |  | DEER131417 | 2013-01-01 | 2017-06-30 | InEA_modVal |  | LL18 |  |  | Standard | Updated for DEER2017 via Qualifier | 1 | 1 | 0 | Deemed Ex Ante Team |  | Updated for DEER2017 via Qualifier |  | Updated to indicate claim/filing status
5194 | R-In-LED-A19(25w)-dWP49 | Residential Indoor General Lighting: LED Lamp replaces pre-existing standard lighting Wattage. Measure includes Code case. Impacts: CFL-based HOU (varies by BldgType) | DEER2017 | Lighting Disposition | 2020-11-24 16:30 | Res-Iltg-dWatt-CFL | NonDEER | Scaled | BaseRatio | 0 | 0 | None |  | 0 |  | 1 | Res | Any | Lighting | InGen-CFL | Ltg_Lamp | LED_lamp |  | ILtg-Res-LED-20000hr | LED A19 Basecase, Total Watts = 2.96 x Msr Watts | LED A19 Basecase, Total Watts = 2.96 x Msr Watts | LED Lamp: A19, 25 Watts, non-dimmable | LEDratio0296 | LEDratio0296 | LED-A19(25w) | Available | WP source e.g.: SCE13LG106r0 | 0 | 0 | Disposition: MeasuresList-October312014.xlsx | RobNc |  |  |  | DEER131417 | 2013-01-01 | 2017-06-30 | InEA_modVal |  | LL19 |  |  | Standard | Updated for DEER2017 via Qualifier | 1 | 1 | 0 | Deemed Ex Ante Team |  | Updated for DEER2017 via Qualifier |  | Updated to indicate claim/filing status
5195 | R-In-LED-A19(35w)-dWP68 | Residential Indoor General Lighting: LED Lamp replaces pre-existing standard lighting Wattage. Measure includes Code case. Impacts: CFL-based HOU (varies by BldgType) | DEER2017 | Lighting Disposition | 2020-11-24 16:30 | Res-Iltg-dWatt-CFL | NonDEER | Scaled | BaseRatio | 0 | 0 | None |  | 0 |  | 1 | Res | Any | Lighting | InGen-CFL | Ltg_Lamp | LED_lamp |  | ILtg-Res-LED-20000hr | LED A19 Basecase, Total Watts = 2.96 x Msr Watts | LED A19 Basecase, Total Watts = 2.96 x Msr Watts | LED Lamp: A19, 35 Watts, non-dimmable | LEDratio0296 | LEDratio0296 | LED-A19(35w) | Available | Not Used by Oct 2014 disposition. May 2014 disposition used this measure in error; the Measure Technology is 25w | 0 | 0 | Disposition: MeasuresList-October312014.xlsx | RobNc |  |  |  | DEER131417 | 2013-01-01 | 2017-06-30 | InEA_modVal |  |  |  |  | Standard | Updated for DEER2017 via Qualifier | 1 | 1 | 0 | Deemed Ex Ante Team |  | Updated for DEER2017 via Qualifier |  | Updated to indicate claim/filing status
5196 | R-In-LED-A19(4w)-dWP7 | Residential Indoor General Lighting: LED Lamp replaces pre-existing standard lighting Wattage. Measure includes Code case. Impacts: CFL-based HOU (varies by BldgType) | DEER2017 | Lighting Disposition | 2020-11-24 16:30 | Res-Iltg-dWatt-CFL | NonDEER | Scaled | BaseRatio | 0 | 0 | None |  | 0 |  | 1 | Res | Any | Lighting | InGen-CFL | Ltg_Lamp | LED_lamp |  | ILtg-Res-LED-20000hr | LED A19 Basecase, Total Watts = 2.96 x Msr Watts | LED A19 Basecase, Total Watts = 2.96 x Msr Watts | LED Lamp: A19, 4 Watts, non-dimmable | LEDratio0296 | LEDratio0296 | LED-A19(4w) | Available | WP source e.g.: SCE13LG106r1 | 0 | 0 | Disposition: MeasuresList-October312014.xlsx | RobNc |  |  |  | DEER131417 | 2013-01-01 | 2017-06-30 | InEA_modVal | LT-12834 |  |  |  | Standard | Updated for DEER2017 via Qualifier | 1 | 1 | 0 | Deemed Ex Ante Team |  | Updated for DEER2017 via Qualifier |  | Updated to indicate claim/filing status
5197 | R-In-LED-A19(5w)-dWP9 | Residential Indoor General Lighting: LED Lamp replaces pre-existing standard lighting Wattage. Measure includes Code case. Impacts: CFL-based HOU (varies by BldgType) | DEER2017 | Lighting Disposition | 2020-11-24 16:30 | Res-Iltg-dWatt-CFL | NonDEER | Scaled | BaseRatio | 0 | 0 | None |  | 0 |  | 1 | Res | Any | Lighting | InGen-CFL | Ltg_Lamp | LED_lamp |  | ILtg-Res-LED-20000hr | LED A19 Basecase, Total Watts = 2.96 x Msr Watts | LED A19 Basecase, Total Watts = 2.96 x Msr Watts | LED Lamp: A19, 5 Watts, non-dimmable | LEDratio0296 | LEDratio0296 | LED-A19(5w) | Available | WP source e.g.: WPSDGENRLG0106r2 | 0 | 0 | Disposition: MeasuresList-October312014.xlsx | RobNc |  |  |  | DEER131417 | 2013-01-01 | 2017-06-30 | InEA_modVal |  |  |  |  | Standard | Updated for DEER2017 via Qualifier | 1 | 1 | 0 | Deemed Ex Ante Team |  | Updated for DEER2017 via Qualifier |  | Updated to indicate claim/filing status
5198 | R-In-LED-A19(6w)-dWP11 | Residential Indoor General Lighting: LED Lamp replaces pre-existing standard lighting Wattage. Measure includes Code case. Impacts: CFL-based HOU (varies by BldgType) | DEER2017 | Lighting Disposition | 2020-11-24 16:30 | Res-Iltg-dWatt-CFL | NonDEER | Scaled | BaseRatio | 0 | 0 | None |  | 0 |  | 1 | Res | Any | Lighting | InGen-CFL | Ltg_Lamp | LED_lamp |  | ILtg-Res-LED-20000hr | LED A19 Basecase, Total Watts = 2.96 x Msr Watts | LED A19 Basecase, Total Watts = 2.96 x Msr Watts | LED Lamp: A19, 6 Watts, non-dimmable | LEDratio0296 | LEDratio0296 | LED-A19(6w) | Available |  | 0 | 0 | Disposition: MeasuresList-October312014.xlsx | RobNc |  |  |  | DEER131417 | 2013-01-01 | 2017-06-30 | InEA_modVal | LT-45662 | LL01 |  |  | Standard | Updated for DEER2017 via Qualifier | 1 | 1 | 0 | Deemed Ex Ante Team |  | Updated for DEER2017 via Qualifier |  | Updated to indicate claim/filing status
5199 | R-In-LED-A19(7w)-dWP13 | Residential Indoor General Lighting: LED Lamp replaces pre-existing standard lighting Wattage. Measure includes Code case. Impacts: CFL-based HOU (varies by BldgType) | DEER2017 | Lighting Disposition | 2020-11-24 16:30 | Res-Iltg-dWatt-CFL | NonDEER | Scaled | BaseRatio | 0 | 0 | None |  | 0 |  | 1 | Res | Any | Lighting | InGen-CFL | Ltg_Lamp | LED_lamp |  | ILtg-Res-LED-20000hr | LED A19 Basecase, Total Watts = 2.96 x Msr Watts | LED A19 Basecase, Total Watts = 2.96 x Msr Watts | LED Lamp: A19, 7 Watts, non-dimmable | LEDratio0296 | LEDratio0296 | LED-A19(7w) | Available | WP source e.g.: WPSDGENRLG0106r2 | 0 | 0 | Disposition: MeasuresList-October312014.xlsx | RobNc |  |  |  | DEER131417 | 2013-01-01 | 2017-06-30 | InEA_modVal |  |  |  |  | Standard | Updated for DEER2017 via Qualifier | 1 | 1 | 0 | Deemed Ex Ante Team |  | Updated for DEER2017 via Qualifier |  | Updated to indicate claim/filing status
5200 | R-In-LED-A19(8w)-dWP15 | Residential Indoor General Lighting: LED Lamp replaces pre-existing standard lighting Wattage. Measure includes Code case. Impacts: CFL-based HOU (varies by BldgType) | DEER2017 | Lighting Disposition | 2020-11-24 16:30 | Res-Iltg-dWatt-CFL | NonDEER | Scaled | BaseRatio | 0 | 0 | None |  | 0 |  | 1 | Res | Any | Lighting | InGen-CFL | Ltg_Lamp | LED_lamp |  | ILtg-Res-LED-20000hr | LED A19 Basecase, Total Watts = 2.96 x Msr Watts | LED A19 Basecase, Total Watts = 2.96 x Msr Watts | LED Lamp: A19, 8 Watts, non-dimmable | LEDratio0296 | LEDratio0296 | LED-A19(8w) | Available |  | 0 | 0 | Disposition: MeasuresList-October312014.xlsx | RobNc |  |  |  | DEER131417 | 2013-01-01 | 2017-06-30 | InEA_modVal | LT-22929 | LL02 |  |  | Standard | Updated for DEER2017 via Qualifier | 1 | 1 | 0 | Deemed Ex Ante Team |  | Updated for DEER2017 via Qualifier |  | Updated to indicate claim/filing status
5201 | R-In-LED-A19(9w)-dWP17 | Residential Indoor General Lighting: LED Lamp replaces pre-existing standard lighting Wattage. Measure includes Code case. Impacts: CFL-based HOU (varies by BldgType) | DEER2017 | Lighting Disposition | 2020-11-24 16:30 | Res-Iltg-dWatt-CFL | NonDEER | Scaled | BaseRatio | 0 | 0 | None |  | 0 |  | 1 | Res | Any | Lighting | InGen-CFL | Ltg_Lamp | LED_lamp |  | ILtg-Res-LED-20000hr | LED A19 Basecase, Total Watts = 2.96 x Msr Watts | LED A19 Basecase, Total Watts = 2.96 x Msr Watts | LED Lamp: A19, 9 Watts, non-dimmable | LEDratio0296 | LEDratio0296 | LED-A19(9w) | Available |  | 0 | 0 | Disposition: MeasuresList-October312014.xlsx | RobNc |  |  |  | DEER131417 | 2013-01-01 | 2017-06-30 | InEA_modVal | LT-54980 | LL03 |  |  | Standard | Updated for DEER2017 via Qualifier | 1 | 1 | 0 | Deemed Ex Ante Team |  | Updated for DEER2017 via Qualifier |  | Updated to indicate claim/filing status
5202 | R-In-LED-BR(11w)-dWP37 | Residential Indoor General Lighting: LED Lamp replaces pre-existing standard lighting Wattage. Measure includes Code case. Impacts: CFL-based HOU (varies by BldgType) | DEER2011 | Lighting Disposition | 2020-11-24 16:30 | Res-Iltg-dWatt-CFL | NonDEER | Scaled | BaseRatio | 0 | 0 | None |  | 0 |  | 1 | Res | Any | Lighting | InGen-CFL | Ltg_Lamp | LED_lamp |  | ILtg-Res-LED-20000hr | LED R/BR Basecase, Total Watts = 4.40 x Msr Watts | LED R/BR Basecase, Total Watts = 4.40 x Msr Watts | LED Lamp: BR, 11 Watts, non-dimmable | LEDratio0440 | LEDratio0440 | LED-BR(11w) | Available | WP source: PGECOLTG177r1. For use prior to July 1, 2014 only. | 0 | 0 | Disposition: MeasuresList-October312014.xlsx | RobNc |  |  |  | None | 2013-01-01 | 2014-06-30 | InEA_modVal |  |  |  |  | Standard |  | 1 | 1 | 0 | Deemed Ex Ante Team |  |  |  | Updated to indicate claim/filing status
5203 | R-In-LED-BR(11w)-dWP41 | Residential Indoor General Lighting: LED Lamp replaces pre-existing standard lighting Wattage. Measure includes Code case. Impacts: CFL-based HOU (varies by BldgType) | DEER2017 | Lighting Disposition | 2020-11-24 16:30 | Res-Iltg-dWatt-CFL | NonDEER | Scaled | BaseRatio | 0 | 0 | None |  | 0 |  | 1 | Res | Any | Lighting | InGen-CFL | Ltg_Lamp | LED_lamp |  | ILtg-Res-LED-20000hr | LED R/BR Basecase greater than or equal to 11, less than 14 Watts, Total Watts = 4.80 x Msr Watts | LED R/BR Basecase greater than or equal to 11, less than 14 Watts, Total Watts = 4.80 x Msr Watts | LED Lamp: BR, 11 Watts, non-dimmable | LEDratio0480 | LEDratio0480 | LED-BR(11w) | Available | WP source: PGECOLTG177r2 | 0 | 0 | Disposition: MeasuresList-October312014.xlsx | RobNc |  |  |  | DEER1417 | 2014-07-01 | 2017-06-30 | InEA_modVal |  | L1072 |  |  | Standard | Updated for DEER2017 via Qualifier | 1 | 1 | 0 | Deemed Ex Ante Team |  | Updated for DEER2017 via Qualifier |  | Updated to indicate claim/filing status
5204 | R-In-LED-BR(14w)-dWP39 | Residential Indoor General Lighting: LED Lamp replaces pre-existing standard lighting Wattage. Measure includes Code case. Impacts: CFL-based HOU (varies by BldgType) | DEER2011 | Lighting Disposition | 2020-11-24 16:30 | Res-Iltg-dWatt-CFL | NonDEER | Scaled | BaseRatio | 0 | 0 | None |  | 0 |  | 1 | Res | Any | Lighting | InGen-CFL | Ltg_Lamp | LED_lamp |  | ILtg-Res-LED-20000hr | LED R/BR Basecase, Total Watts = 3.80 x Msr Watts | LED R/BR Basecase, Total Watts = 3.80 x Msr Watts | LED Lamp: BR, 14 Watts, non-dimmable | LEDratio0380 | LEDratio0380 | LED-BR(14w) | Available | WP source: PGECOLTG177r1. For use prior to July 1, 2014 only. | 0 | 0 | Disposition: MeasuresList-October312014.xlsx | RobNc |  |  |  | None | 2013-01-01 | 2014-06-30 | InEA_modVal |  |  |  |  | Standard |  | 1 | 1 | 0 | Deemed Ex Ante Team |  |  |  | Updated to indicate claim/filing status
5205 | R-In-LED-BR(14w)-dWP46 | Residential Indoor General Lighting: LED Lamp replaces pre-existing standard lighting Wattage. Measure includes Code case. Impacts: CFL-based HOU (varies by BldgType) | DEER2017 | Lighting Disposition | 2020-11-24 16:30 | Res-Iltg-dWatt-CFL | NonDEER | Scaled | BaseRatio | 0 | 0 | None |  | 0 |  | 1 | Res | Any | Lighting | InGen-CFL | Ltg_Lamp | LED_lamp |  | ILtg-Res-LED-20000hr | LED R/BR Basecase greater than or egual to 14 Watts, Total Watts = 4.34 x Msr Watts | LED R/BR Basecase greater than or egual to 14 Watts, Total Watts = 4.34 x Msr Watts | LED Lamp: BR, 14 Watts, non-dimmable | LEDratio0434 | LEDratio0434 | LED-BR(14w) | Available | WP source: PGECOLTG177r2 | 0 | 0 | Disposition: MeasuresList-October312014.xlsx | RobNc |  |  |  | DEER1417 | 2014-07-01 | 2017-06-30 | InEA_modVal |  | L1073 |  |  | Standard | Updated for DEER2017 via Qualifier | 1 | 1 | 0 | Deemed Ex Ante Team |  | Updated for DEER2017 via Qualifier |  | Updated to indicate claim/filing status
5206 | R-In-LED-BR(6w)-dWP21 | Residential Indoor General Lighting: LED Lamp replaces pre-existing standard lighting Wattage. Measure includes Code case. Impacts: CFL-based HOU (varies by BldgType) | DEER2011 | Lighting Disposition | 2020-11-24 16:30 | Res-Iltg-dWatt-CFL | NonDEER | Scaled | BaseRatio | 0 | 0 | None |  | 0 |  | 1 | Res | Any | Lighting | InGen-CFL | Ltg_Lamp | LED_lamp |  | ILtg-Res-LED-20000hr | LED BR Basecase, Total Watts = 4.56 x Msr Watts (pre 7/1/2015 only) | LED BR Basecase, Total Watts = 4.56 x Msr Watts (pre 7/1/2015 only) | LED Lamp: BR, 6 Watts, non-dimmable | LEDratio0456 | LEDratio0456 | LED-BR(6w) | Available | WP source: PGECOLTG177r1. For use prior to July 1, 2014 only. | 0 | 0 | Disposition: MeasuresList-October312014.xlsx | RobNc |  |  |  | None | 2013-01-01 | 2014-06-30 | InEA_modVal |  |  |  |  | Standard |  | 1 | 1 | 0 | Deemed Ex Ante Team |  |  |  | Updated to indicate claim/filing status
5207 | R-In-LED-BR(6w)-dWP30 | Residential Indoor General Lighting: LED Lamp replaces pre-existing standard lighting Wattage. Measure includes Code case. Impacts: CFL-based HOU (varies by BldgType) | DEER2017 | Lighting Disposition | 2020-11-24 16:30 | Res-Iltg-dWatt-CFL | NonDEER | Scaled | BaseRatio | 0 | 0 | None |  | 0 |  | 1 | Res | Any | Lighting | InGen-CFL | Ltg_Lamp | LED_lamp |  | ILtg-Res-LED-20000hr | LED R/BR Basecase less than 11 Watts, Total Watts = 6.09 x Msr Watts | LED R/BR Basecase less than 11 Watts, Total Watts = 6.09 x Msr Watts | LED Lamp: BR, 6 Watts, non-dimmable | LEDratio0609 | LEDratio0609 | LED-BR(6w) | Available | WP source: PGECOLTG177r2 | 0 | 0 | Disposition: MeasuresList-October312014.xlsx | RobNc |  |  |  | DEER1417 | 2014-07-01 | 2017-06-30 | InEA_modVal |  | L1071 |  |  | Standard | Updated for DEER2017 via Qualifier | 1 | 1 | 0 | Deemed Ex Ante Team |  | Updated for DEER2017 via Qualifier |  | Updated to indicate claim/filing status
5208 | R-In-LED-Candle(1.8w)-dWP11 | Residential Indoor General Lighting: LED Lamp replaces pre-existing standard lighting Wattage. Measure includes Code case. Impacts: CFL-based HOU (varies by BldgType) | DEER2017 | Lighting Disposition | 2020-11-24 16:30 | Res-Iltg-dWatt-CFL | NonDEER | Scaled | BaseRatio | 0 | 0 | None |  | 0 |  | 1 | Res | Any | Lighting | InGen-CFL | Ltg_Lamp | LED_lamp |  | ILtg-Res-LED-15000hr | LED Candelabra Basecase, Total Watts = 7.35 x Msr Watts | LED Candelabra Basecase, Total Watts = 7.35 x Msr Watts | LED Lamp: Candle, 1.8 Watts, non-dimmable | LEDratio0735 | LEDratio0735 | LED-Candle(1.8w) | Available | WP source e.g.: PGECOLTG163r2 | 0 | 0 | Disposition: MeasuresList-October312014.xlsx | RobNc |  |  |  | DEER131417 | 2013-01-01 | 2018-06-30 | InEA_modVal |  |  |  |  | Standard | Revise expiry date to 60/30/2018 Commission Staff direction 2018ScrewInLampSavignsMethods-11Dec2017.pdf | 1 | 1 | 0 | Deemed Ex Ante Team |  | Revise expiry date to 60/30/2018 Commission Staff direction 2018ScrewInLampSavignsMethods-11Dec2017.pdf |  | Updated to indicate claim/filing status
5209 | R-In-LED-Candle(1w)-dWP6 | Residential Indoor General Lighting: LED Lamp replaces pre-existing standard lighting Wattage. Measure includes Code case. Impacts: CFL-based HOU (varies by BldgType) | DEER2017 | Lighting Disposition | 2020-11-24 16:30 | Res-Iltg-dWatt-CFL | NonDEER | Scaled | BaseRatio | 0 | 0 | None |  | 0 |  | 1 | Res | Any | Lighting | InGen-CFL | Ltg_Lamp | LED_lamp |  | ILtg-Res-LED-15000hr | LED Candelabra Basecase, Total Watts = 7.35 x Msr Watts | LED Candelabra Basecase, Total Watts = 7.35 x Msr Watts | LED Lamp: Candle, 1 Watts, non-dimmable | LEDratio0735 | LEDratio0735 | LED-Candle(1w) | Available | WP source e.g.: SCE13LG106rx | 0 | 0 | Disposition: MeasuresList-October312014.xlsx | RobNc |  |  |  | DEER131417 | 2013-01-01 | 2018-06-30 | InEA_modVal |  |  |  |  | Standard | Revise expiry date to 60/30/2018 Commission Staff direction 2018ScrewInLampSavignsMethods-11Dec2017.pdf | 1 | 1 | 0 | Deemed Ex Ante Team |  | Revise expiry date to 60/30/2018 Commission Staff direction 2018ScrewInLampSavignsMethods-11Dec2017.pdf |  | Updated to indicate claim/filing status
5210 | R-In-LED-Candle(2w)-dWP12 | Residential Indoor General Lighting: LED Lamp replaces pre-existing standard lighting Wattage. Measure includes Code case. Impacts: CFL-based HOU (varies by BldgType) | DEER2017 | Lighting Disposition | 2020-11-24 16:30 | Res-Iltg-dWatt-CFL | NonDEER | Scaled | BaseRatio | 0 | 0 | None |  | 0 |  | 1 | Res | Any | Lighting | InGen-CFL | Ltg_Lamp | LED_lamp |  | ILtg-Res-LED-15000hr | LED Candelabra Basecase, Total Watts = 7.35 x Msr Watts | LED Candelabra Basecase, Total Watts = 7.35 x Msr Watts | LED Lamp: Candle, 2 Watts, non-dimmable | LEDratio0735 | LEDratio0735 | LED-Candle(2w) | Available | WP source e.g.: SCE13LG106rx. Also used by PGECOLTG163r3 (starting July 1, 2014). | 0 | 0 | Disposition: MeasuresList-October312014.xlsx | RobNc |  |  |  | DEER131417 | 2013-01-01 | 2018-06-30 | InEA_modVal |  | L043 |  |  | Standard | Revise expiry date to 60/30/2018 Commission Staff direction 2018ScrewInLampSavignsMethods-11Dec2017.pdf | 1 | 1 | 0 | Deemed Ex Ante Team |  | Revise expiry date to 60/30/2018 Commission Staff direction 2018ScrewInLampSavignsMethods-11Dec2017.pdf |  | Updated to indicate claim/filing status
5211 | R-In-LED-Candle(3w)-dWP19 | Residential Indoor General Lighting: LED Lamp replaces pre-existing standard lighting Wattage. Measure includes Code case. Impacts: CFL-based HOU (varies by BldgType) | DEER2017 | Lighting Disposition | 2020-11-24 16:30 | Res-Iltg-dWatt-CFL | NonDEER | Scaled | BaseRatio | 0 | 0 | None |  | 0 |  | 1 | Res | Any | Lighting | InGen-CFL | Ltg_Lamp | LED_lamp |  | ILtg-Res-LED-15000hr | LED Candelabra Basecase, Total Watts = 7.35 x Msr Watts | LED Candelabra Basecase, Total Watts = 7.35 x Msr Watts | LED Lamp: Candle, 3 Watts, non-dimmable | LEDratio0735 | LEDratio0735 | LED-Candle(3w) | Available | WP source e.g.: PGECOLTG163r2 | 0 | 0 | Disposition: MeasuresList-October312014.xlsx | RobNc |  |  |  | DEER131417 | 2013-01-01 | 2018-06-30 | InEA_modVal |  | LC108 |  |  | Standard | Revise expiry date to 60/30/2018 Commission Staff direction 2018ScrewInLampSavignsMethods-11Dec2017.pdf | 1 | 1 | 0 | Deemed Ex Ante Team |  | Revise expiry date to 60/30/2018 Commission Staff direction 2018ScrewInLampSavignsMethods-11Dec2017.pdf |  | Updated to indicate claim/filing status
5212 | R-In-LED-Candle(4w)-dWP25 | Residential Indoor General Lighting: LED Lamp replaces pre-existing standard lighting Wattage. Measure includes Code case. Impacts: CFL-based HOU (varies by BldgType) | DEER2017 | Lighting Disposition | 2020-11-24 16:30 | Res-Iltg-dWatt-CFL | NonDEER | Scaled | BaseRatio | 0 | 0 | None |  | 0 |  | 1 | Res | Any | Lighting | InGen-CFL | Ltg_Lamp | LED_lamp |  | ILtg-Res-LED-15000hr | LED Candelabra Basecase, Total Watts = 7.35 x Msr Watts | LED Candelabra Basecase, Total Watts = 7.35 x Msr Watts | LED Lamp: Candle, 4 Watts, non-dimmable | LEDratio0735 | LEDratio0735 | LED-Candle(4w) | Available | WP source e.g.: SCE13LG106rx | 0 | 0 | Disposition: MeasuresList-October312014.xlsx | RobNc |  |  |  | DEER131417 | 2013-01-01 | 2018-06-30 | InEA_modVal |  |  |  |  | Standard | Revise expiry date to 60/30/2018 Commission Staff direction 2018ScrewInLampSavignsMethods-11Dec2017.pdf | 1 | 1 | 0 | Deemed Ex Ante Team |  | Revise expiry date to 60/30/2018 Commission Staff direction 2018ScrewInLampSavignsMethods-11Dec2017.pdf |  | Updated to indicate claim/filing status
5213 | R-In-LED-Candle(5w)-dWP31 | Residential Indoor General Lighting: LED Lamp replaces pre-existing standard lighting Wattage. Measure includes Code case. Impacts: CFL-based HOU (varies by BldgType) | DEER2017 | Lighting Disposition | 2020-11-24 16:30 | Res-Iltg-dWatt-CFL | NonDEER | Scaled | BaseRatio | 0 | 0 | None |  | 0 |  | 1 | Res | Any | Lighting | InGen-CFL | Ltg_Lamp | LED_lamp |  | ILtg-Res-LED-15000hr | LED Candelabra Basecase, Total Watts = 7.35 x Msr Watts | LED Candelabra Basecase, Total Watts = 7.35 x Msr Watts | LED Lamp: Candle, 5 Watts, non-dimmable | LEDratio0735 | LEDratio0735 | LED-Candle(5w) | Available | WP source e.g.: SCE13LG106rx | 0 | 0 | Disposition: MeasuresList-October312014.xlsx | RobNc |  |  |  | DEER131417 | 2013-01-01 | 2018-06-30 | InEA_modVal |  |  |  |  | Standard | Revise expiry date to 60/30/2018 Commission Staff direction 2018ScrewInLampSavignsMethods-11Dec2017.pdf | 1 | 1 | 0 | Deemed Ex Ante Team |  | Revise expiry date to 60/30/2018 Commission Staff direction 2018ScrewInLampSavignsMethods-11Dec2017.pdf |  | Updated to indicate claim/filing status
5214 | R-In-LED-CanRet(10w)-dWP24 | Residential Indoor General Lighting: LED Lamp replaces pre-existing standard lighting Wattage. Measure includes Code case. Impacts: CFL-based HOU (varies by BldgType) | DEER2017 | Lighting Disposition | 2020-11-24 16:30 | Res-Iltg-dWatt-CFL | NonDEER | Scaled | BaseRatio | 0 | 0 | None |  | 0 |  | 1 | Res | Any | Lighting | InGen-CFL | Ltg_Lamp | LED_lamp |  | ILtg-Res-LED-20000hr | LED PAR30 Basecase, Total Watts = 3.42 x Msr Watts | LED PAR30 Basecase, Total Watts = 3.42 x Msr Watts | LED Lamp: CanRet, 10 Watts, non-dimmable | LEDratio0342 | LEDratio0342 | LED-CanRet(10w) | Available |  | 0 | 0 | Disposition: MeasuresList-October312014.xlsx | RobNc |  |  |  | DEER131417 | 2013-01-01 | 2018-06-30 | InEA_modVal | LT-89884 | L1069 |  |  | Standard | Remove expiry date per Commission Staff direction 2018ScrewInLampSavignsMethods-11Dec2017.pdf | 1 | 1 | 0 | Deemed Ex Ante Team |  | Remove expiry date per Commission Staff direction 2018ScrewInLampSavignsMethods-11Dec2017.pdf |  | Updated to indicate claim/filing status
5215 | R-In-LED-CanRet(10w)-dWP38 | Residential Indoor General Lighting: LED Lamp replaces Incandescent Lamp. Measure includes Code case. Impacts: CFL-based HOU (varies by BldgType) | DEER2017 | Lighting Disposition | 2020-11-24 16:30 | Res-Iltg-dWatt-CFL | NonDEER | Scaled | Delta |  |  | None |  | 0 |  | 1 | Res | Any | Lighting | InGen-CFL | Ltg_Lamp | LED_lamp |  | ILtg-Res-LED-20000hr |  |  |  | Incan(48.5w) | Incan(48.5w) | LED-CanRet(10w) | Available | WP source e.g.: PGECOLTG175r0 | 0 | 0 | Disposition: MeasuresList-October312014.xlsx | RobNc |  | ILtg-Incand-Res |  | DEER131417 | 2013-01-01 | 2018-06-30 | [5 empty] | Standard | Updated for DEER2017 via Qualifier | 1 | 1 | 0 | Deemed Ex Ante Team |  | Updated for DEER2017 via Qualifier |  | Updated to indicate claim/filing status
5216 | R-In-LED-CanRet(11w)-dWP26 | Residential Indoor General Lighting: LED Lamp replaces pre-existing standard lighting Wattage. Measure includes Code case. Impacts: CFL-based HOU (varies by BldgType) | DEER2017 | Lighting Disposition | 2020-11-24 16:30 | Res-Iltg-dWatt-CFL | NonDEER | Scaled | BaseRatio | 0 | 0 | None |  | 0 |  | 1 | Res | Any | Lighting | InGen-CFL | Ltg_Lamp | LED_lamp |  | ILtg-Res-LED-20000hr | LED PAR30 Basecase, Total Watts = 3.42 x Msr Watts | LED PAR30 Basecase, Total Watts = 3.42 x Msr Watts | LED Lamp: CanRet, 11 Watts, non-dimmable | LEDratio0342 | LEDratio0342 | LED-CanRet(11w) | Available | WP source e.g.: WPSDGENRLG0106r2 | 0 | 0 | Disposition: MeasuresList-October312014.xlsx | RobNc |  |  |  | DEER131417 | 2013-01-01 | 2018-06-30 | InEA_modVal |  |  |  |  | Standard | Remove expiry date per Commission Staff direction 2018ScrewInLampSavignsMethods-11Dec2017.pdf | 1 | 1 | 0 | Deemed Ex Ante Team |  | Remove expiry date per Commission Staff direction 2018ScrewInLampSavignsMethods-11Dec2017.pdf |  | Updated to indicate claim/filing status
5217 | R-In-LED-CanRet(12w)-dWP29 | Residential Indoor General Lighting: LED Lamp replaces pre-existing standard lighting Wattage. Measure includes Code case. Impacts: CFL-based HOU (varies by BldgType) | DEER2017 | Lighting Disposition | 2020-11-24 16:30 | Res-Iltg-dWatt-CFL | NonDEER | Scaled | BaseRatio | 0 | 0 | None |  | 0 |  | 1 | Res | Any | Lighting | InGen-CFL | Ltg_Lamp | LED_lamp |  | ILtg-Res-LED-20000hr | LED PAR30 Basecase, Total Watts = 3.42 x Msr Watts | LED PAR30 Basecase, Total Watts = 3.42 x Msr Watts | LED Lamp: CanRet, 12 Watts, non-dimmable | LEDratio0342 | LEDratio0342 | LED-CanRet(12w) | Available | WP source e.g.: WPSDGENRLG0106r2 | 0 | 0 | Disposition: MeasuresList-October312014.xlsx | RobNc |  |  |  | DEER131417 | 2013-01-01 | 2018-06-30 | InEA_modVal |  |  |  |  | Standard | Remove expiry date per Commission Staff direction 2018ScrewInLampSavignsMethods-11Dec2017.pdf | 1 | 1 | 0 | Deemed Ex Ante Team |  | Remove expiry date per Commission Staff direction 2018ScrewInLampSavignsMethods-11Dec2017.pdf |  | Updated to indicate claim/filing status
5218 | R-In-LED-CanRet(13w)-dWP31 | Residential Indoor General Lighting: LED Lamp replaces pre-existing standard lighting Wattage. Measure includes Code case. Impacts: CFL-based HOU (varies by BldgType) | DEER2017 | Lighting Disposition | 2020-11-24 16:30 | Res-Iltg-dWatt-CFL | NonDEER | Scaled | BaseRatio | 0 | 0 | None |  | 0 |  | 1 | Res | Any | Lighting | InGen-CFL | Ltg_Lamp | LED_lamp |  | ILtg-Res-LED-20000hr | LED PAR30 Basecase, Total Watts = 3.42 x Msr Watts | LED PAR30 Basecase, Total Watts = 3.42 x Msr Watts | LED Lamp: CanRet, 13 Watts, non-dimmable | LEDratio0342 | LEDratio0342 | LED-CanRet(13w) | Available | WP source e.g.: WPSDGENRLG0106r2 | 0 | 0 | Disposition: MeasuresList-October312014.xlsx | RobNc |  |  |  | DEER131417 | 2013-01-01 | 2018-06-30 | InEA_modVal |  |  |  |  | Standard | Remove expiry date per Commission Staff direction 2018ScrewInLampSavignsMethods-11Dec2017.pdf | 1 | 1 | 0 | Deemed Ex Ante Team |  | Remove expiry date per Commission Staff direction 2018ScrewInLampSavignsMethods-11Dec2017.pdf |  | Updated to indicate claim/filing status
5219 | R-In-LED-CanRet(14w)-dWP33 | Residential Indoor General Lighting: LED Lamp replaces pre-existing standard lighting Wattage. Measure includes Code case. Impacts: CFL-based HOU (varies by BldgType) | DEER2017 | Lighting Disposition | 2020-11-24 16:30 | Res-Iltg-dWatt-CFL | NonDEER | Scaled | BaseRatio | 0 | 0 | None |  | 0 |  | 1 | Res | Any | Lighting | InGen-CFL | Ltg_Lamp | LED_lamp |  | ILtg-Res-LED-20000hr | LED PAR30 Basecase, Total Watts = 3.42 x Msr Watts | LED PAR30 Basecase, Total Watts = 3.42 x Msr Watts | LED Lamp: CanRet, 14 Watts, non-dimmable | LEDratio0342 | LEDratio0342 | LED-CanRet(14w) | Available | WP source e.g.: WPSDGENRLG0106r2 | 0 | 0 | Disposition: MeasuresList-October312014.xlsx | RobNc |  |  |  | DEER131417 | 2013-01-01 | 2018-06-30 | InEA_modVal |  |  |  |  | Standard | Remove expiry date per Commission Staff direction 2018ScrewInLampSavignsMethods-11Dec2017.pdf | 1 | 1 | 0 | Deemed Ex Ante Team |  | Remove expiry date per Commission Staff direction 2018ScrewInLampSavignsMethods-11Dec2017.pdf |  | Updated to indicate claim/filing status
5220 | R-In-LED-CanRet(15w)-dWP36 | Residential Indoor General Lighting: LED Lamp replaces pre-existing standard lighting Wattage. Measure includes Code case. Impacts: CFL-based HOU (varies by BldgType) | DEER2017 | Lighting Disposition | 2020-11-24 16:30 | Res-Iltg-dWatt-CFL | NonDEER | Scaled | BaseRatio | 0 | 0 | None |  | 0 |  | 1 | Res | Any | Lighting | InGen-CFL | Ltg_Lamp | LED_lamp |  | ILtg-Res-LED-20000hr | LED PAR30 Basecase, Total Watts = 3.42 x Msr Watts | LED PAR30 Basecase, Total Watts = 3.42 x Msr Watts | LED Lamp: CanRet, 15 Watts, non-dimmable | LEDratio0342 | LEDratio0342 | LED-CanRet(15w) | Available | WP source e.g.: WPSDGENRLG0106r2 | 0 | 0 | Disposition: MeasuresList-October312014.xlsx | RobNc |  |  |  | DEER131417 | 2013-01-01 | 2018-06-30 | InEA_modVal |  | L1070 |  |  | Standard | Remove expiry date per Commission Staff direction 2018ScrewInLampSavignsMethods-11Dec2017.pdf | 1 | 1 | 0 | Deemed Ex Ante Team |  | Remove expiry date per Commission Staff direction 2018ScrewInLampSavignsMethods-11Dec2017.pdf |  | Updated to indicate claim/filing status
5221 | R-In-LED-CanRet(15w)-dWP62 | Residential Indoor General Lighting: LED Lamp replaces Incandescent Lamp. Measure includes Code case. Impacts: CFL-based HOU (varies by BldgType) | DEER2017 | Lighting Disposition | 2020-11-24 16:30 | Res-Iltg-dWatt-CFL | NonDEER | Scaled | Delta |  |  | None |  | 0 |  | 1 | Res | Any | Lighting | InGen-CFL | Ltg_Lamp | LED_lamp |  | ILtg-Res-LED-20000hr |  |  |  | Incan(77w) | Incan(77w) | LED-CanRet(15w) | Available | WP source e.g.: PGECOLTG175r0 | 0 | 0 | Disposition: MeasuresList-October312014.xlsx | RobNc |  | ILtg-Incand-Res |  | DEER131417 | 2013-01-01 | 2018-06-30 | [5 empty] | Standard | Updated for DEER2017 via Qualifier | 1 | 1 | 0 | Deemed Ex Ante Team |  | Updated for DEER2017 via Qualifier |  | Updated to indicate claim/filing status
5222 | R-In-LED-CanRet(8w)-dWP19 | Residential Indoor General Lighting: LED Lamp replaces pre-existing standard lighting Wattage. Measure includes Code case. Impacts: CFL-based HOU (varies by BldgType) | DEER2017 | Lighting Disposition | 2020-11-24 16:30 | Res-Iltg-dWatt-CFL | NonDEER | Scaled | BaseRatio | 0 | 0 | None |  | 0 |  | 1 | Res | Any | Lighting | InGen-CFL | Ltg_Lamp | LED_lamp |  | ILtg-Res-LED-20000hr | LED PAR30 Basecase, Total Watts = 3.42 x Msr Watts | LED PAR30 Basecase, Total Watts = 3.42 x Msr Watts | LED Lamp: CanRet, 8 Watts, non-dimmable | LEDratio0342 | LEDratio0342 | LED-CanRet(8w) | Available | WP source e.g.: PGECOLTG175r0 | 0 | 0 | Disposition: MeasuresList-October312014.xlsx | RobNc |  |  |  | DEER131417 | 2013-01-01 | 2018-06-30 | InEA_modVal |  | L1068 |  |  | Standard | Remove expiry date per Commission Staff direction 2018ScrewInLampSavignsMethods-11Dec2017.pdf | 1 | 1 | 0 | Deemed Ex Ante Team |  | Remove expiry date per Commission Staff direction 2018ScrewInLampSavignsMethods-11Dec2017.pdf |  | Updated to indicate claim/filing status
5223 | R-In-LED-CanRet(8w)-dWP25 | Residential Indoor General Lighting: LED Lamp replaces Incandescent Lamp. Measure includes Code case. Impacts: CFL-based HOU (varies by BldgType) | DEER2017 | Lighting Disposition | 2020-11-24 16:30 | Res-Iltg-dWatt-CFL | NonDEER | Scaled | Delta |  |  | None |  | 0 |  | 1 | Res | Any | Lighting | InGen-CFL | Ltg_Lamp | LED_lamp |  | ILtg-Res-LED-20000hr |  |  |  | Incan(33w) | Incan(33w) | LED-CanRet(8w) | Available | WP source e.g.: PGECOLTG175r0 | 0 | 0 | Disposition: MeasuresList-October312014.xlsx | RobNc |  | ILtg-Incand-Res |  | DEER131417 | 2013-01-01 | 2018-06-30 | [5 empty] | Standard | Updated for DEER2017 via Qualifier | 1 | 1 | 0 | Deemed Ex Ante Team |  | Updated for DEER2017 via Qualifier |  | Updated to indicate claim/filing status
5224 | R-In-LED-CanRet(9w)-dWP21 | Residential Indoor General Lighting: LED Lamp replaces pre-existing standard lighting Wattage. Measure includes Code case. Impacts: CFL-based HOU (varies by BldgType) | DEER2017 | Lighting Disposition | 2020-11-24 16:30 | Res-Iltg-dWatt-CFL | NonDEER | Scaled | BaseRatio | 0 | 0 | None |  | 0 |  | 1 | Res | Any | Lighting | InGen-CFL | Ltg_Lamp | LED_lamp |  | ILtg-Res-LED-20000hr | LED PAR30 Basecase, Total Watts = 3.42 x Msr Watts | LED PAR30 Basecase, Total Watts = 3.42 x Msr Watts | LED Lamp: CanRet, 9 Watts, non-dimmable | LEDratio0342 | LEDratio0342 | LED-CanRet(9w) | Available | WP source e.g.: WPSDGENRLG0106r2 | 0 | 0 | Disposition: MeasuresList-October312014.xlsx | RobNc |  |  |  | DEER131417 | 2013-01-01 | 2018-06-30 | InEA_modVal |  |  |  |  | Standard | Remove expiry date per Commission Staff direction 2018ScrewInLampSavignsMethods-11Dec2017.pdf | 1 | 1 | 0 | Deemed Ex Ante Team |  | Remove expiry date per Commission Staff direction 2018ScrewInLampSavignsMethods-11Dec2017.pdf |  | Updated to indicate claim/filing status
5225 | R-In-LEDFixt(12.1w)-dWP23 | Residential Indoor General Lighting: LED Fixture replaces pre-existing standard lighting Wattage. Measure includes Code case. Impacts: CFL-based HOU (varies by BldgType) | DEER2017 | Lighting Disposition | 2020-11-24 16:30 | Res-Iltg-dWatt-CFL | NonDEER | Scaled | BaseRatio | 0 | 0 | None |  | 0 |  | 1 | Res | Any | Lighting | InGen-CFL | Ltg_Fixture | LED_fixt |  | ILtg-Res-LED-50000hr | LED A19 Basecase, Total Watts = 2.96 x Msr Watts | LED A19 Basecase, Total Watts = 2.96 x Msr Watts | LED fixture: Any type of housing Fixture Type; Total Watts = 12.1 | LEDratio0296 | LEDratio0296 | LEDFixt(12.1w) | Available |  | 0 | 0 | Disposition: MeasuresList-October312014.xlsx | RobNc |  |  |  | DEER131417 | 2013-01-01 | 2016-12-31 | InEA_modVal |  |  |  |  | Standard | Updated for DEER2017 via Qualifier; Expired as part of July 2016 LED WRR Lighting Disposition | 1 | 1 | 0 | Deemed Ex Ante Team |  | Updated for DEER2017 via Qualifier; Expired as part of July 2016 LED WRR Lighting Disposition |  | Updated to indicate claim/filing status
5226 | R-In-LEDFixt(17w)-dWP33 | Residential Indoor General Lighting: LED Fixture replaces pre-existing standard lighting Wattage. Measure includes Code case. Impacts: CFL-based HOU (varies by BldgType) | DEER2017 | Lighting Disposition | 2020-11-24 16:30 | Res-Iltg-dWatt-CFL | NonDEER | Scaled | BaseRatio | 0 | 0 | None |  | 0 |  | 1 | Res | Any | Lighting | InGen-CFL | Ltg_Fixture | LED_fixt |  | ILtg-Res-LED-50000hr | LED A19 Basecase, Total Watts = 2.96 x Msr Watts | LED A19 Basecase, Total Watts = 2.96 x Msr Watts | LED fixture: Any type of housing Fixture Type; Total Watts = 17 | LEDratio0296 | LEDratio0296 | LEDFixt(17w) | Available |  | 0 | 0 | Disposition: MeasuresList-October312014.xlsx | RobNc |  |  |  | DEER131417 | 2013-01-01 | 2016-12-31 | InEA_modVal |  | LD138 |  |  | Standard | Updated for DEER2017 via Qualifier; Expired as part of July 2016 LED WRR Lighting Disposition; Replacement measure ID is R-In-LEDFixt(17w)-dWP33-dWC24 | 1 | 1 | 0 | Deemed Ex Ante Team |  | Updated for DEER2017 via Qualifier; Expired as part of July 2016 LED WRR Lighting Disposition; Replacement measure ID is R-In-LEDFixt(17w)-dWP33-dWC24 |  | Updated to indicate claim/filing status
5227 | R-In-LEDFixt(20w)-dWP39 | Residential Indoor General Lighting: LED Fixture replaces pre-existing standard lighting Wattage. Measure includes Code case. Impacts: CFL-based HOU (varies by BldgType) | DEER2017 | Lighting Disposition | 2020-11-24 16:30 | Res-Iltg-dWatt-CFL | NonDEER | Scaled | BaseRatio | 0 | 0 | None |  | 0 |  | 1 | Res | Any | Lighting | InGen-CFL | Ltg_Fixture | LED_fixt |  | ILtg-Res-LED-50000hr | LED A19 Basecase, Total Watts = 2.96 x Msr Watts | LED A19 Basecase, Total Watts = 2.96 x Msr Watts | LED fixture: Any type of housing Fixture Type; Total Watts = 20 | LEDratio0296 | LEDratio0296 | LEDFixt(20w) | Available |  | 0 | 0 | Disposition: MeasuresList-October312014.xlsx | RobNc |  |  |  | DEER131417 | 2013-01-01 | 2016-12-31 | InEA_modVal |  | LD141 |  |  | Standard | Updated for DEER2017 via Qualifier; Expired as part of July 2016 LED WRR Lighting Disposition; Replacement measure ID is R-In-LEDFixt(20w)-dWP39-dWC28 | 1 | 1 | 0 | Deemed Ex Ante Team |  | Updated for DEER2017 via Qualifier; Expired as part of July 2016 LED WRR Lighting Disposition; Replacement measure ID is R-In-LEDFixt(20w)-dWP39-dWC28 |  | Updated to indicate claim/filing status
5228 | R-In-LEDFixt(22w)-dWP43 | Residential Indoor General Lighting: LED Fixture replaces pre-existing standard lighting Wattage. Measure includes Code case. Impacts: CFL-based HOU (varies by BldgType) | DEER2017 | Lighting Disposition | 2020-11-24 16:30 | Res-Iltg-dWatt-CFL | NonDEER | Scaled | BaseRatio | 0 | 0 | None |  | 0 |  | 1 | Res | Any | Lighting | InGen-CFL | Ltg_Fixture | LED_fixt |  | ILtg-Res-LED-50000hr | LED A19 Basecase, Total Watts = 2.96 x Msr Watts | LED A19 Basecase, Total Watts = 2.96 x Msr Watts | LED fixture: Any type of housing Fixture Type; Total Watts = 22 | LEDratio0296 | LEDratio0296 | LEDFixt(22w) | Available |  | 0 | 0 | Disposition: MeasuresList-October312014.xlsx | RobNc |  |  |  | DEER131417 | 2013-01-01 | 2016-12-31 | InEA_modVal |  | LD143 |  |  | Standard | Updated for DEER2017 via Qualifier; Expired as part of July 2016 LED WRR Lighting Disposition; Replacement measure ID is R-In-LEDFixt(22w)-dWP43-dWC31 | 1 | 1 | 0 | Deemed Ex Ante Team |  | Updated for DEER2017 via Qualifier; Expired as part of July 2016 LED WRR Lighting Disposition; Replacement measure ID is R-In-LEDFixt(22w)-dWP43-dWC31 |  | Updated to indicate claim/filing status
5229 | R-In-LEDFixt(7w)-dWP13 | Residential Indoor General Lighting: LED Fixture replaces pre-existing standard lighting Wattage. Measure includes Code case. Impacts: CFL-based HOU (varies by BldgType) | DEER2017 | Lighting Disposition | 2020-11-24 16:30 | Res-Iltg-dWatt-CFL | NonDEER | Scaled | BaseRatio | 0 | 0 | None |  | 0 |  | 1 | Res | Any | Lighting | InGen-CFL | Ltg_Fixture | LED_fixt |  | ILtg-Res-LED-50000hr | LED A19 Basecase, Total Watts = 2.96 x Msr Watts | LED A19 Basecase, Total Watts = 2.96 x Msr Watts | LED fixture: Any type of housing Fixture Type; Total Watts = 7 | LEDratio0296 | LEDratio0296 | LEDFixt(7w) | Available |  | 0 | 0 | Disposition: MeasuresList-October312014.xlsx | RobNc |  |  |  | DEER131417 | 2013-01-01 | 2016-12-31 | InEA_modVal |  | LD128 |  |  | Standard | Updated for DEER2017 via Qualifier; Expired as part of July 2016 LED WRR Lighting Disposition; Replacement measure ID is R-In-LEDFixt(7w)-dWP13-dWC9 | 1 | 1 | 0 | Deemed Ex Ante Team |  | Updated for DEER2017 via Qualifier; Expired as part of July 2016 LED WRR Lighting Disposition; Replacement measure ID is R-In-LEDFixt(7w)-dWP13-dWC9 |  | Updated to indicate claim/filing status
5230 | R-In-LEDFixt-1(11w)-dWP21 | Residential Indoor General Lighting: LED Fixture replaces pre-existing standard lighting Wattage. Measure includes Code case. Impacts: CFL-based HOU (varies by BldgType) | DEER2017 | Lighting Disposition | 2020-11-24 16:30 | Res-Iltg-dWatt-CFL | NonDEER | Scaled | BaseRatio | 0 | 0 | None |  | 0 |  | 1 | Res | Any | Lighting | InGen-CFL | Ltg_Fixture | LED_fixt |  | ILtg-Res-LED-50000hr | LED A19 Basecase, Total Watts = 2.96 x Msr Watts | LED A19 Basecase, Total Watts = 2.96 x Msr Watts | LED fixture: Any type of housing Fixture Type; Total Watts = 11 | LEDratio0296 | LEDratio0296 | LEDFixt-1(11w) | Available |  | 0 | 0 | Disposition: MeasuresList-October312014.xlsx | RobNc |  |  |  | DEER131417 | 2013-01-01 | 2016-12-31 | InEA_modVal |  | LD132 |  |  | Standard | Updated for DEER2017 via Qualifier; Expired as part of July 2016 LED WRR Lighting Disposition; Replacement measure ID is R-In-LEDFixt-1(11w)-dWP21-dWC15 | 1 | 1 | 0 | Deemed Ex Ante Team |  | Updated for DEER2017 via Qualifier; Expired as part of July 2016 LED WRR Lighting Disposition; Replacement measure ID is R-In-LEDFixt-1(11w)-dWP21-dWC15 |  | Updated to indicate claim/filing status
5231 | R-In-LEDFixt-1(14w)-dWP27 | Residential Indoor General Lighting: LED Fixture replaces pre-existing standard lighting Wattage. Measure includes Code case. Impacts: CFL-based HOU (varies by BldgType) | DEER2017 | Lighting Disposition | 2020-11-24 16:30 | Res-Iltg-dWatt-CFL | NonDEER | Scaled | BaseRatio | 0 | 0 | None |  | 0 |  | 1 | Res | Any | Lighting | InGen-CFL | Ltg_Fixture | LED_fixt |  | ILtg-Res-LED-50000hr | LED A19 Basecase, Total Watts = 2.96 x Msr Watts | LED A19 Basecase, Total Watts = 2.96 x Msr Watts | LED fixture: Any type of housing Fixture Type; Total Watts = 14 | LEDratio0296 | LEDratio0296 | LEDFixt-1(14w) | Available |  | 0 | 0 | Disposition: MeasuresList-October312014.xlsx | RobNc |  |  |  | DEER131417 | 2013-01-01 | 2016-12-31 | InEA_modVal |  | LD135 |  |  | Standard | Updated for DEER2017 via Qualifier; Expired as part of July 2016 LED WRR Lighting Disposition; Replacement measure ID is R-In-LEDFixt-1(14w)-dWP27-dWC19 | 1 | 1 | 0 | Deemed Ex Ante Team |  | Updated for DEER2017 via Qualifier; Expired as part of July 2016 LED WRR Lighting Disposition; Replacement measure ID is R-In-LEDFixt-1(14w)-dWP27-dWC19 |  | Updated to indicate claim/filing status
5232 | R-In-LEDFixt-1(16w)-dWP31 | Residential Indoor General Lighting: LED Fixture replaces pre-existing standard lighting Wattage. Measure includes Code case. Impacts: CFL-based HOU (varies by BldgType) | DEER2017 | Lighting Disposition | 2020-11-24 16:30 | Res-Iltg-dWatt-CFL | NonDEER | Scaled | BaseRatio | 0 | 0 | None |  | 0 |  | 1 | Res | Any | Lighting | InGen-CFL | Ltg_Fixture | LED_fixt |  | ILtg-Res-LED-50000hr | LED A19 Basecase, Total Watts = 2.96 x Msr Watts | LED A19 Basecase, Total Watts = 2.96 x Msr Watts | LED fixture: Any type of housing Fixture Type; Total Watts = 16 | LEDratio0296 | LEDratio0296 | LEDFixt-1(16w) | Available |  | 0 | 0 | Disposition: MeasuresList-October312014.xlsx | RobNc |  |  |  | DEER131417 | 2013-01-01 | 2016-12-31 | InEA_modVal |  | LD137 |  |  | Standard | Updated for DEER2017 via Qualifier; Expired as part of July 2016 LED WRR Lighting Disposition; Replacement measure ID is R-In-LEDFixt-1(16w)-dWP31-dWC22 | 1 | 1 | 0 | Deemed Ex Ante Team |  | Updated for DEER2017 via Qualifier; Expired as part of July 2016 LED WRR Lighting Disposition; Replacement measure ID is R-In-LEDFixt-1(16w)-dWP31-dWC22 |  | Updated to indicate claim/filing status
5233 | R-In-LEDFixt-2(13w)-dWP25 | Residential Indoor General Lighting: LED Fixture replaces pre-existing standard lighting Wattage. Measure includes Code case. Impacts: CFL-based HOU (varies by BldgType) | DEER2017 | Lighting Disposition | 2020-11-24 16:30 | Res-Iltg-dWatt-CFL | NonDEER | Scaled | BaseRatio | 0 | 0 | None |  | 0 |  | 1 | Res | Any | Lighting | InGen-CFL | Ltg_Fixture | LED_fixt |  | ILtg-Res-LED-50000hr | LED A19 Basecase, Total Watts = 2.96 x Msr Watts | LED A19 Basecase, Total Watts = 2.96 x Msr Watts | LED fixture: Any type of housing Fixture Type; Total Watts = 13 | LEDratio0296 | LEDratio0296 | LEDFixt-2(13w) | Available |  | 0 | 0 | Disposition: MeasuresList-October312014.xlsx | RobNc |  |  |  | DEER131417 | 2013-01-01 | 2016-12-31 | InEA_modVal |  | LD134 |  |  | Standard | Updated for DEER2017 via Qualifier; Expired as part of July 2016 LED WRR Lighting Disposition; Replacement measure ID is R-In-LEDFixt-2(13w)-dWP25-dWC18 | 1 | 1 | 0 | Deemed Ex Ante Team |  | Updated for DEER2017 via Qualifier; Expired as part of July 2016 LED WRR Lighting Disposition; Replacement measure ID is R-In-LEDFixt-2(13w)-dWP25-dWC18 |  | Updated to indicate claim/filing status
5234 | R-In-LEDFixt-2(24w)-dWP47 | Residential Indoor General Lighting: LED Fixture replaces pre-existing standard lighting Wattage. Measure includes Code case. Impacts: CFL-based HOU (varies by BldgType) | DEER2017 | Lighting Disposition | 2020-11-24 16:30 | Res-Iltg-dWatt-CFL | NonDEER | Scaled | BaseRatio | 0 | 0 | None |  | 0 |  | 1 | Res | Any | Lighting | InGen-CFL | Ltg_Fixture | LED_fixt |  | ILtg-Res-LED-50000hr | LED A19 Basecase, Total Watts = 2.96 x Msr Watts | LED A19 Basecase, Total Watts = 2.96 x Msr Watts | LED fixture: Any type of housing Fixture Type; Total Watts = 24 | LEDratio0296 | LEDratio0296 | LEDFixt-2(24w) | Available |  | 0 | 0 | Disposition: MeasuresList-October312014.xlsx | RobNc |  |  |  | DEER131417 | 2013-01-01 | 2016-12-31 | InEA_modVal |  | LD145 |  |  | Standard | Updated for DEER2017 via Qualifier; Expired as part of July 2016 LED WRR Lighting Disposition; Replacement measure ID is R-In-LEDFixt-2(24w)-dWP47-dWC34 | 1 | 1 | 0 | Deemed Ex Ante Team |  | Updated for DEER2017 via Qualifier; Expired as part of July 2016 LED WRR Lighting Disposition; Replacement measure ID is R-In-LEDFixt-2(24w)-dWP47-dWC34 |  | Updated to indicate claim/filing status
5235 | R-In-LEDFixt-2(25w)-dWP49 | Residential Indoor General Lighting: LED Fixture replaces pre-existing standard lighting Wattage. Measure includes Code case. Impacts: CFL-based HOU (varies by BldgType) | DEER2017 | Lighting Disposition | 2020-11-24 16:30 | Res-Iltg-dWatt-CFL | NonDEER | Scaled | BaseRatio | 0 | 0 | None |  | 0 |  | 1 | Res | Any | Lighting | InGen-CFL | Ltg_Fixture | LED_fixt |  | ILtg-Res-LED-50000hr | LED A19 Basecase, Total Watts = 2.96 x Msr Watts | LED A19 Basecase, Total Watts = 2.96 x Msr Watts | LED fixture: Any type of housing Fixture Type; Total Watts = 25 | LEDratio0296 | LEDratio0296 | LEDFixt-2(25w) | Available |  | 0 | 0 | Disposition: MeasuresList-October312014.xlsx | RobNc |  |  |  | DEER131417 | 2013-01-01 | 2016-12-31 | InEA_modVal |  | LD146 |  |  | Standard | Updated for DEER2017 via Qualifier; Expired as part of July 2016 LED WRR Lighting Disposition; Replacement measure ID is R-In-LEDFixt-2(25w)-dWP49-dWC35 | 1 | 1 | 0 | Deemed Ex Ante Team |  | Updated for DEER2017 via Qualifier; Expired as part of July 2016 LED WRR Lighting Disposition; Replacement measure ID is R-In-LEDFixt-2(25w)-dWP49-dWC35 |  | Updated to indicate claim/filing status
5236 | R-In-LEDFixt-2(5w)-dWP9 | Residential Indoor General Lighting: LED Fixture replaces pre-existing standard lighting Wattage. Measure includes Code case. Impacts: CFL-based HOU (varies by BldgType) | DEER2017 | Lighting Disposition | 2020-11-24 16:30 | Res-Iltg-dWatt-CFL | NonDEER | Scaled | BaseRatio | 0 | 0 | None |  | 0 |  | 1 | Res | Any | Lighting | InGen-CFL | Ltg_Fixture | LED_fixt |  | ILtg-Res-LED-50000hr | LED A19 Basecase, Total Watts = 2.96 x Msr Watts | LED A19 Basecase, Total Watts = 2.96 x Msr Watts | LED fixture: Any type of housing Fixture Type; Total Watts = 5 | LEDratio0296 | LEDratio0296 | LEDFixt-2(5w) | Available |  | 0 | 0 | Disposition: MeasuresList-October312014.xlsx | RobNc |  |  |  | DEER131417 | 2013-01-01 | 2016-12-31 | InEA_modVal |  | LD127 |  |  | Standard | Updated for DEER2017 via Qualifier; Expired as part of July 2016 LED WRR Lighting Disposition; Replacement measure ID is C-In-LEDFixt-2(3w)-dWP5-dWC4 | 1 | 1 | 0 | Deemed Ex Ante Team |  | Updated for DEER2017 via Qualifier; Expired as part of July 2016 LED WRR Lighting Disposition; Replacement measure ID is C-In-LEDFixt-2(3w)-dWP5-dWC4 |  | Updated to indicate claim/filing status
5237 | R-In-LEDFixt-3(15w)-dWP29 | Residential Indoor General Lighting: LED Fixture replaces pre-existing standard lighting Wattage. Measure includes Code case. Impacts: CFL-based HOU (varies by BldgType) | DEER2017 | Lighting Disposition | 2020-11-24 16:30 | Res-Iltg-dWatt-CFL | NonDEER | Scaled | BaseRatio | 0 | 0 | None |  | 0 |  | 1 | Res | Any | Lighting | InGen-CFL | Ltg_Fixture | LED_fixt |  | ILtg-Res-LED-50000hr | LED A19 Basecase, Total Watts = 2.96 x Msr Watts | LED A19 Basecase, Total Watts = 2.96 x Msr Watts | LED fixture: Any type of housing Fixture Type; Total Watts = 15 | LEDratio0296 | LEDratio0296 | LEDFixt-3(15w) | Available |  | 0 | 0 | Disposition: MeasuresList-October312014.xlsx | RobNc |  |  |  | DEER131417 | 2013-01-01 | 2016-12-31 | InEA_modVal |  | LD136 |  |  | Standard | Updated for DEER2017 via Qualifier; Expired as part of July 2016 LED WRR Lighting Disposition; Replacement measure ID is R-In-LEDFixt-3(15w)-dWP29-dWC21 | 1 | 1 | 0 | Deemed Ex Ante Team |  | Updated for DEER2017 via Qualifier; Expired as part of July 2016 LED WRR Lighting Disposition; Replacement measure ID is R-In-LEDFixt-3(15w)-dWP29-dWC21 |  | Updated to indicate claim/filing status
5238 | R-In-LEDFixt-3(18w)-dWP35 | Residential Indoor General Lighting: LED Fixture replaces pre-existing standard lighting Wattage. Measure includes Code case. Impacts: CFL-based HOU (varies by BldgType) | DEER2017 | Lighting Disposition | 2020-11-24 16:30 | Res-Iltg-dWatt-CFL | NonDEER | Scaled | BaseRatio | 0 | 0 | None |  | 0 |  | 1 | Res | Any | Lighting | InGen-CFL | Ltg_Fixture | LED_fixt |  | ILtg-Res-LED-50000hr | LED A19 Basecase, Total Watts = 2.96 x Msr Watts | LED A19 Basecase, Total Watts = 2.96 x Msr Watts | LED fixture: Any type of housing Fixture Type; Total Watts = 18 | LEDratio0296 | LEDratio0296 | LEDFixt-3(18w) | Available |  | 0 | 0 | Disposition: MeasuresList-October312014.xlsx | RobNc |  |  |  | DEER131417 | 2013-01-01 | 2016-12-31 | InEA_modVal |  | LD139 |  |  | Standard | Updated for DEER2017 via Qualifier; Expired as part of July 2016 LED WRR Lighting Disposition; Replacement measure ID is R-In-LEDFixt-3(18w)-dWP35-dWC25 | 1 | 1 | 0 | Deemed Ex Ante Team |  | Updated for DEER2017 via Qualifier; Expired as part of July 2016 LED WRR Lighting Disposition; Replacement measure ID is R-In-LEDFixt-3(18w)-dWP35-dWC25 |  | Updated to indicate claim/filing status
5239 | R-In-LEDFixt-3(19w)-dWP37 | Residential Indoor General Lighting: LED Fixture replaces pre-existing standard lighting Wattage. Measure includes Code case. Impacts: CFL-based HOU (varies by BldgType) | DEER2017 | Lighting Disposition | 2020-11-24 16:30 | Res-Iltg-dWatt-CFL | NonDEER | Scaled | BaseRatio | 0 | 0 | None |  | 0 |  | 1 | Res | Any | Lighting | InGen-CFL | Ltg_Fixture | LED_fixt |  | ILtg-Res-LED-50000hr | LED A19 Basecase, Total Watts = 2.96 x Msr Watts | LED A19 Basecase, Total Watts = 2.96 x Msr Watts | LED fixture: Any type of housing Fixture Type; Total Watts = 19 | LEDratio0296 | LEDratio0296 | LEDFixt-3(19w) | Available |  | 0 | 0 | Disposition: MeasuresList-October312014.xlsx | RobNc |  |  |  | DEER131417 | 2013-01-01 | 2016-12-31 | InEA_modVal |  | LD140 |  |  | Standard | Updated for DEER2017 via Qualifier; Expired as part of July 2016 LED WRR Lighting Disposition; Replacement measure ID is R-In-LEDFixt-3(19w)-dWP37-dWC26 | 1 | 1 | 0 | Deemed Ex Ante Team |  | Updated for DEER2017 via Qualifier; Expired as part of July 2016 LED WRR Lighting Disposition; Replacement measure ID is R-In-LEDFixt-3(19w)-dWP37-dWC26 |  | Updated to indicate claim/filing status
5240 | R-In-LEDFixt-3(21w)-dWP41 | Residential Indoor General Lighting: LED Fixture replaces pre-existing standard lighting Wattage. Measure includes Code case. Impacts: CFL-based HOU (varies by BldgType) | DEER2017 | Lighting Disposition | 2020-11-24 16:30 | Res-Iltg-dWatt-CFL | NonDEER | Scaled | BaseRatio | 0 | 0 | None |  | 0 |  | 1 | Res | Any | Lighting | InGen-CFL | Ltg_Fixture | LED_fixt |  | ILtg-Res-LED-50000hr | LED A19 Basecase, Total Watts = 2.96 x Msr Watts | LED A19 Basecase, Total Watts = 2.96 x Msr Watts | LED fixture: Any type of housing Fixture Type; Total Watts = 21 | LEDratio0296 | LEDratio0296 | LEDFixt-3(21w) | Available |  | 0 | 0 | Disposition: MeasuresList-October312014.xlsx | RobNc |  |  |  | DEER131417 | 2013-01-01 | 2016-12-31 | InEA_modVal |  | LD142 |  |  | Standard | Updated for DEER2017 via Qualifier; Expired as part of July 2016 LED WRR Lighting Disposition; Replacement measure ID is R-In-LEDFixt-3(21w)-dWP41-dWC29 | 1 | 1 | 0 | Deemed Ex Ante Team |  | Updated for DEER2017 via Qualifier; Expired as part of July 2016 LED WRR Lighting Disposition; Replacement measure ID is R-In-LEDFixt-3(21w)-dWP41-dWC29 |  | Updated to indicate claim/filing status
5241 | R-In-LEDFixt-3(8w)-dWP15 | Residential Indoor General Lighting: LED Fixture replaces pre-existing standard lighting Wattage. Measure includes Code case. Impacts: CFL-based HOU (varies by BldgType) | DEER2017 | Lighting Disposition | 2020-11-24 16:30 | Res-Iltg-dWatt-CFL | NonDEER | Scaled | BaseRatio | 0 | 0 | None |  | 0 |  | 1 | Res | Any | Lighting | InGen-CFL | Ltg_Fixture | LED_fixt |  | ILtg-Res-LED-50000hr | LED A19 Basecase, Total Watts = 2.96 x Msr Watts | LED A19 Basecase, Total Watts = 2.96 x Msr Watts | LED fixture: Any type of housing Fixture Type; Total Watts = 8 | LEDratio0296 | LEDratio0296 | LEDFixt-3(8w) | Available |  | 0 | 0 | Disposition: MeasuresList-October312014.xlsx | RobNc |  |  |  | DEER131417 | 2013-01-01 | 2016-12-31 | InEA_modVal |  | LD129 |  |  | Standard | Updated for DEER2017 via Qualifier; Expired as part of July 2016 LED WRR Lighting Disposition; Replacement measure ID is R-In-LEDFixt-3(8w)-dWP15-dWC11 | 1 | 1 | 0 | Deemed Ex Ante Team |  | Updated for DEER2017 via Qualifier; Expired as part of July 2016 LED WRR Lighting Disposition; Replacement measure ID is R-In-LEDFixt-3(8w)-dWP15-dWC11 |  | Updated to indicate claim/filing status
5242 | R-In-LEDFixt-3(9w)-dWP17 | Residential Indoor General Lighting: LED Fixture replaces pre-existing standard lighting Wattage. Measure includes Code case. Impacts: CFL-based HOU (varies by BldgType) | DEER2017 | Lighting Disposition | 2020-11-24 16:30 | Res-Iltg-dWatt-CFL | NonDEER | Scaled | BaseRatio | 0 | 0 | None |  | 0 |  | 1 | Res | Any | Lighting | InGen-CFL | Ltg_Fixture | LED_fixt |  | ILtg-Res-LED-50000hr | LED A19 Basecase, Total Watts = 2.96 x Msr Watts | LED A19 Basecase, Total Watts = 2.96 x Msr Watts | LED fixture: Any type of housing Fixture Type; Total Watts = 9 | LEDratio0296 | LEDratio0296 | LEDFixt-3(9w) | Available |  | 0 | 0 | Disposition: MeasuresList-October312014.xlsx | RobNc |  |  |  | DEER131417 | 2013-01-01 | 2016-12-31 | InEA_modVal |  | LD130 |  |  | Standard | Updated for DEER2017 via Qualifier; Expired as part of July 2016 LED WRR Lighting Disposition; Replacement measure ID is R-In-LEDFixt-3(9w)-dWP17-dWC12 | 1 | 1 | 0 | Deemed Ex Ante Team |  | Updated for DEER2017 via Qualifier; Expired as part of July 2016 LED WRR Lighting Disposition; Replacement measure ID is R-In-LEDFixt-3(9w)-dWP17-dWC12 |  | Updated to indicate claim/filing status
5243 | R-In-LEDFixt-4(23w)-dWP45 | Residential Indoor General Lighting: LED Fixture replaces pre-existing standard lighting Wattage. Measure includes Code case. Impacts: CFL-based HOU (varies by BldgType) | DEER2017 | Lighting Disposition | 2020-11-24 16:30 | Res-Iltg-dWatt-CFL | NonDEER | Scaled | BaseRatio | 0 | 0 | None |  | 0 |  | 1 | Res | Any | Lighting | InGen-CFL | Ltg_Fixture | LED_fixt |  | ILtg-Res-LED-50000hr | LED A19 Basecase, Total Watts = 2.96 x Msr Watts | LED A19 Basecase, Total Watts = 2.96 x Msr Watts | LED fixture: Any type of housing Fixture Type; Total Watts = 23 | LEDratio0296 | LEDratio0296 | LEDFixt-4(23w) | Available |  | 0 | 0 | Disposition: MeasuresList-October312014.xlsx | RobNc |  |  |  | DEER131417 | 2013-01-01 | 2016-12-31 | InEA_modVal |  | LD144 |  |  | Standard | Updated for DEER2017 via Qualifier; Expired as part of July 2016 LED WRR Lighting Disposition; Replacement measure ID is R-In-LEDFixt-4(23w)-dWP45-dWC32 | 1 | 1 | 0 | Deemed Ex Ante Team |  | Updated for DEER2017 via Qualifier; Expired as part of July 2016 LED WRR Lighting Disposition; Replacement measure ID is R-In-LEDFixt-4(23w)-dWP45-dWC32 |  | Updated to indicate claim/filing status
5244 | R-In-LEDFixt-6(10w)-dWP19 | Residential Indoor General Lighting: LED Fixture replaces pre-existing standard lighting Wattage. Measure includes Code case. Impacts: CFL-based HOU (varies by BldgType) | DEER2017 | Lighting Disposition | 2020-11-24 16:30 | Res-Iltg-dWatt-CFL | NonDEER | Scaled | BaseRatio | 0 | 0 | None |  | 0 |  | 1 | Res | Any | Lighting | InGen-CFL | Ltg_Fixture | LED_fixt |  | ILtg-Res-LED-50000hr | LED A19 Basecase, Total Watts = 2.96 x Msr Watts | LED A19 Basecase, Total Watts = 2.96 x Msr Watts | LED fixture: Any type of housing Fixture Type; Total Watts = 10 | LEDratio0296 | LEDratio0296 | LEDFixt-6(10w) | Available |  | 0 | 0 | Disposition: MeasuresList-October312014.xlsx | RobNc |  |  |  | DEER131417 | 2013-01-01 | 2016-12-31 | InEA_modVal |  |  |  |  | Standard | Updated for DEER2017 via Qualifier; Expired as part of July 2016 LED WRR Lighting Disposition | 1 | 1 | 0 | Deemed Ex Ante Team |  | Updated for DEER2017 via Qualifier; Expired as part of July 2016 LED WRR Lighting Disposition |  | Updated to indicate claim/filing status
5245 | R-In-LEDFixt-6(12w)-dWP23 | Residential Indoor General Lighting: LED Fixture replaces pre-existing standard lighting Wattage. Measure includes Code case. Impacts: CFL-based HOU (varies by BldgType) | DEER2017 | Lighting Disposition | 2020-11-24 16:30 | Res-Iltg-dWatt-CFL | NonDEER | Scaled | BaseRatio | 0 | 0 | None |  | 0 |  | 1 | Res | Any | Lighting | InGen-CFL | Ltg_Fixture | LED_fixt |  | ILtg-Res-LED-50000hr | LED A19 Basecase, Total Watts = 2.96 x Msr Watts | LED A19 Basecase, Total Watts = 2.96 x Msr Watts | LED fixture: Any type of housing Fixture Type; Total Watts = 12 | LEDratio0296 | LEDratio0296 | LEDFixt-6(12w) | Available |  | 0 | 0 | Disposition: MeasuresList-October312014.xlsx | RobNc |  |  |  | DEER131417 | 2013-01-01 | 2016-12-31 | InEA_modVal |  | LD133 |  |  | Standard | Updated for DEER2017 via Qualifier; Expired as part of July 2016 LED WRR Lighting Disposition; Replacement measure ID is R-In-LEDFixt-6(12w)-dWP23-dWC17 | 1 | 1 | 0 | Deemed Ex Ante Team |  | Updated for DEER2017 via Qualifier; Expired as part of July 2016 LED WRR Lighting Disposition; Replacement measure ID is R-In-LEDFixt-6(12w)-dWP23-dWC17 |  | Updated to indicate claim/filing status
5246 | R-In-LEDFixt-7(10w)-dWP19 | Residential Indoor General Lighting: LED Fixture replaces pre-existing standard lighting Wattage. Measure includes Code case. Impacts: CFL-based HOU (varies by BldgType) | DEER2017 | Lighting Disposition | 2020-11-24 16:30 | Res-Iltg-dWatt-CFL | NonDEER | Scaled | BaseRatio | 0 | 0 | None |  | 0 |  | 1 | Res | Any | Lighting | InGen-CFL | Ltg_Fixture | LED_fixt |  | ILtg-Res-LED-50000hr | LED A19 Basecase, Total Watts = 2.96 x Msr Watts | LED A19 Basecase, Total Watts = 2.96 x Msr Watts | LED fixture: Any type of housing Fixture Type; Total Watts = 10 | LEDratio0296 | LEDratio0296 | LEDFixt-7(10w) | Available |  | 0 | 0 | Disposition: MeasuresList-October312014.xlsx | RobNc |  |  |  | DEER131417 | 2013-01-01 | 2016-12-31 | InEA_modVal |  | LD131 |  |  | Standard | Updated for DEER2017 via Qualifier; Expired as part of July 2016 LED WRR Lighting Disposition; Replacement measure ID is R-In-LEDFixt-7(10w)-dWP19-dWC14 | 1 | 1 | 0 | Deemed Ex Ante Team |  | Updated for DEER2017 via Qualifier; Expired as part of July 2016 LED WRR Lighting Disposition; Replacement measure ID is R-In-LEDFixt-7(10w)-dWP19-dWC14 |  | Updated to indicate claim/filing status
5247 | R-In-LED-Glb(1w)-dWP6 | Residential Indoor General Lighting: LED Lamp replaces pre-existing standard lighting Wattage. Measure includes Code case. Impacts: CFL-based HOU (varies by BldgType) | DEER2017 | Lighting Disposition | 2020-11-24 16:30 | Res-Iltg-dWatt-CFL | NonDEER | Scaled | BaseRatio | 0 | 0 | None |  | 0 |  | 1 | Res | Any | Lighting | InGen-CFL | Ltg_Lamp | LED_lamp |  | ILtg-Res-LED-15000hr | LED Globe less than 3 Watts Basecase, Total Watts = 7.47 x Msr Watts | LED Globe less than 3 Watts Basecase, Total Watts = 7.47 x Msr Watts | LED Lamp: Glb, 1 Watts, non-dimmable | LEDratio0747 | LEDratio0747 | LED-Glb(1w) | Available | WP source: PGECOLTG164r2 | 0 | 0 | Disposition: MeasuresList-October312014.xlsx | RobNc |  |  |  | DEER131417 | 2013-01-01 | 2018-06-30 | InEA_modVal |  |  |  |  | Standard | Revise expiry date to 60/30/2018 Commission Staff direction 2018ScrewInLampSavignsMethods-11Dec2017.pdf | 1 | 1 | 0 | Deemed Ex Ante Team |  | Revise expiry date to 60/30/2018 Commission Staff direction 2018ScrewInLampSavignsMethods-11Dec2017.pdf |  | Updated to indicate claim/filing status
5248 | R-In-LED-Glb(2w)-dWP12 | Residential Indoor General Lighting: LED Lamp replaces pre-existing standard lighting Wattage. Measure includes Code case. Impacts: CFL-based HOU (varies by BldgType) | DEER2017 | Lighting Disposition | 2020-11-24 16:30 | Res-Iltg-dWatt-CFL | NonDEER | Scaled | BaseRatio | 0 | 0 | None |  | 0 |  | 1 | Res | Any | Lighting | InGen-CFL | Ltg_Lamp | LED_lamp |  | ILtg-Res-LED-15000hr | LED Globe less than 3 Watts Basecase, Total Watts = 7.47 x Msr Watts | LED Globe less than 3 Watts Basecase, Total Watts = 7.47 x Msr Watts | LED Lamp: Glb, 2 Watts, non-dimmable | LEDratio0747 | LEDratio0747 | LED-Glb(2w) | Available | WP source: PGECOLTG164r3 | 0 | 0 | Disposition: MeasuresList-October312014.xlsx | RobNc |  |  |  | DEER1417 | 2014-07-01 | 2018-06-30 | InEA_modVal |  | L0335 |  |  | Standard | Revise expiry date to 60/30/2018 Commission Staff direction 2018ScrewInLampSavignsMethods-11Dec2017.pdf | 1 | 1 | 0 | Deemed Ex Ante Team |  | Revise expiry date to 60/30/2018 Commission Staff direction 2018ScrewInLampSavignsMethods-11Dec2017.pdf |  | Updated to indicate claim/filing status
5249 | R-In-LED-Glb(3w)-dWP11 | Residential Indoor General Lighting: LED Lamp replaces pre-existing standard lighting Wattage. Measure includes Code case. Impacts: CFL-based HOU (varies by BldgType) | DEER2017 | Lighting Disposition | 2020-11-24 16:30 | Res-Iltg-dWatt-CFL | NonDEER | Scaled | BaseRatio | 0 | 0 | None |  | 0 |  | 1 | Res | Any | Lighting | InGen-CFL | Ltg_Lamp | LED_lamp |  | ILtg-Res-LED-20000hr | LED Globe greater than or equal to 3 Watts Basecase, Total Watts = 4.94 x Msr Watts | LED Globe greater than or equal to 3 Watts Basecase, Total Watts = 4.94 x Msr Watts | LED Lamp: Glb, 3 Watts, non-dimmable | LEDratio0494 | LEDratio0494 | LED-Glb(3w) | Available | WP source: PGECOLTG164r2 | 0 | 0 | Disposition: MeasuresList-October312014.xlsx | RobNc |  |  |  | DEER131417 | 2013-01-01 | 2018-06-30 | InEA_modVal |  | L0336 |  |  | Standard | Revise expiry date to 60/30/2018 Commission Staff direction 2018ScrewInLampSavignsMethods-11Dec2017.pdf | 1 | 1 | 0 | Deemed Ex Ante Team |  | Revise expiry date to 60/30/2018 Commission Staff direction 2018ScrewInLampSavignsMethods-11Dec2017.pdf |  | Updated to indicate claim/filing status
5250 | R-In-LED-MR16(10w)-dWP32 | Residential Indoor General Lighting: LED Lamp replaces pre-existing standard lighting Wattage. Measure includes Code case. Impacts: CFL-based HOU (varies by BldgType) | DEER2017 | Lighting Disposition | 2020-11-24 16:30 | Res-Iltg-dWatt-CFL | NonDEER | Scaled | BaseRatio | 0 | 0 | None |  | 0 |  | 1 | Res | Any | Lighting | InGen-CFL | Ltg_Lamp | LED_lamp |  | ILtg-Res-LED-20000hr | LED MR16 Basecase, Total Watts = 4.24 x Msr Watts | LED MR16 Basecase, Total Watts = 4.24 x Msr Watts | LED Lamp: MR16, 10 Watts, non-dimmable | LEDratio0424 | LEDratio0424 | LED-MR16(10w) | Available | WP source e.g.: SCE13LG106rx | 0 | 0 | Disposition: MeasuresList-October312014.xlsx | RobNc |  |  |  | DEER131417 | 2013-01-01 | 2018-06-30 | InEA_modVal | LT-67244 | LD201 |  |  | Standard | Remove expiry date per Commission Staff direction 2018ScrewInLampSavignsMethods-11Dec2017.pdf | 1 | 1 | 0 | Deemed Ex Ante Team |  | Remove expiry date per Commission Staff direction 2018ScrewInLampSavignsMethods-11Dec2017.pdf |  | Updated to indicate claim/filing status
5251 | R-In-LED-MR16(11w)-dWP35 | Residential Indoor General Lighting: LED Lamp replaces pre-existing standard lighting Wattage. Measure includes Code case. Impacts: CFL-based HOU (varies by BldgType) | DEER2017 | Lighting Disposition | 2020-11-24 16:30 | Res-Iltg-dWatt-CFL | NonDEER | Scaled | BaseRatio | 0 | 0 | None |  | 0 |  | 1 | Res | Any | Lighting | InGen-CFL | Ltg_Lamp | LED_lamp |  | ILtg-Res-LED-20000hr | LED MR16 Basecase, Total Watts = 4.24 x Msr Watts | LED MR16 Basecase, Total Watts = 4.24 x Msr Watts | LED Lamp: MR16, 11 Watts, non-dimmable | LEDratio0424 | LEDratio0424 | LED-MR16(11w) | Available | WP source e.g.: SCE13LG106rx | 0 | 0 | Disposition: MeasuresList-October312014.xlsx | RobNc |  |  |  | DEER131417 | 2013-01-01 | 2018-06-30 | InEA_modVal |  | LD202 |  |  | Standard | Remove expiry date per Commission Staff direction 2018ScrewInLampSavignsMethods-11Dec2017.pdf | 1 | 1 | 0 | Deemed Ex Ante Team |  | Remove expiry date per Commission Staff direction 2018ScrewInLampSavignsMethods-11Dec2017.pdf |  | Updated to indicate claim/filing status
5252 | R-In-LED-MR16(12w)-dWP38 | Residential Indoor General Lighting: LED Lamp replaces pre-existing standard lighting Wattage. Measure includes Code case. Impacts: CFL-based HOU (varies by BldgType) | DEER2017 | Lighting Disposition | 2020-11-24 16:30 | Res-Iltg-dWatt-CFL | NonDEER | Scaled | BaseRatio | 0 | 0 | None |  | 0 |  | 1 | Res | Any | Lighting | InGen-CFL | Ltg_Lamp | LED_lamp |  | ILtg-Res-LED-20000hr | LED MR16 Basecase, Total Watts = 4.24 x Msr Watts | LED MR16 Basecase, Total Watts = 4.24 x Msr Watts | LED Lamp: MR16, 12 Watts, non-dimmable | LEDratio0424 | LEDratio0424 | LED-MR16(12w) | Available | WP source e.g.: SCE13LG106rx | 0 | 0 | Disposition: MeasuresList-October312014.xlsx | RobNc |  |  |  | DEER131417 | 2013-01-01 | 2018-06-30 | InEA_modVal | LT-49980 | LD203 |  |  | Standard | Remove expiry date per Commission Staff direction 2018ScrewInLampSavignsMethods-11Dec2017.pdf | 1 | 1 | 0 | Deemed Ex Ante Team |  | Remove expiry date per Commission Staff direction 2018ScrewInLampSavignsMethods-11Dec2017.pdf |  | Updated to indicate claim/filing status
5253 | R-In-LED-MR16(2w)-dWP6 | Residential Indoor General Lighting: LED Lamp replaces pre-existing standard lighting Wattage. Measure includes Code case. Impacts: CFL-based HOU (varies by BldgType) | DEER2017 | Lighting Disposition | 2020-11-24 16:30 | Res-Iltg-dWatt-CFL | NonDEER | Scaled | BaseRatio | 0 | 0 | None |  | 0 |  | 1 | Res | Any | Lighting | InGen-CFL | Ltg_Lamp | LED_lamp |  | ILtg-Res-LED-20000hr | LED MR16 Basecase, Total Watts = 4.24 x Msr Watts | LED MR16 Basecase, Total Watts = 4.24 x Msr Watts | LED Lamp: MR16, 2 Watts, non-dimmable | LEDratio0424 | LEDratio0424 | LED-MR16(2w) | Available | Not Used by Oct 2014 disposition. May 2014 disposition used this measure in error; the Measure Technology is 3w | 0 | 0 | Disposition: MeasuresList-October312014.xlsx | RobNc |  |  |  | DEER131417 | 2013-01-01 | 2018-06-30 | InEA_modVal |  |  |  |  | Standard | Remove expiry date per Commission Staff direction 2018ScrewInLampSavignsMethods-11Dec2017.pdf | 1 | 1 | 0 | Deemed Ex Ante Team |  | Remove expiry date per Commission Staff direction 2018ScrewInLampSavignsMethods-11Dec2017.pdf |  | Updated to indicate claim/filing status
5254 | R-In-LED-MR16(3w)-dWP9 | Residential Indoor General Lighting: LED Lamp replaces pre-existing standard lighting Wattage. Measure includes Code case. Impacts: CFL-based HOU (varies by BldgType) | DEER2017 | Lighting Disposition | 2020-11-24 16:30 | Res-Iltg-dWatt-CFL | NonDEER | Scaled | BaseRatio | 0 | 0 | None |  | 0 |  | 1 | Res | Any | Lighting | InGen-CFL | Ltg_Lamp | LED_lamp |  | ILtg-Res-LED-20000hr | LED MR16 Basecase, Total Watts = 4.24 x Msr Watts | LED MR16 Basecase, Total Watts = 4.24 x Msr Watts | LED Lamp: MR16, 3 Watts, non-dimmable | LEDratio0424 | LEDratio0424 | LED-MR16(3w) | Available | WP source e.g.: SCE13LG106r1 | 0 | 0 | Disposition: MeasuresList-October312014.xlsx | RobNc |  |  |  | DEER131417 | 2013-01-01 | 2018-06-30 | InEA_modVal | LT-19877 | LD196 |  |  | Standard | Remove expiry date per Commission Staff direction 2018ScrewInLampSavignsMethods-11Dec2017.pdf | 1 | 1 | 0 | Deemed Ex Ante Team |  | Remove expiry date per Commission Staff direction 2018ScrewInLampSavignsMethods-11Dec2017.pdf |  | Updated to indicate claim/filing status
5255 | R-In-LED-MR16(6.1w)-dWP19 | Residential Indoor General Lighting: LED Lamp replaces pre-existing standard lighting Wattage. Measure includes Code case. Impacts: CFL-based HOU (varies by BldgType) | DEER2017 | Lighting Disposition | 2020-11-24 16:30 | Res-Iltg-dWatt-CFL | NonDEER | Scaled | BaseRatio | 0 | 0 | None |  | 0 |  | 1 | Res | Any | Lighting | InGen-CFL | Ltg_Lamp | LED_lamp |  | ILtg-Res-LED-20000hr | LED MR16 Basecase, Total Watts = 4.24 x Msr Watts | LED MR16 Basecase, Total Watts = 4.24 x Msr Watts | LED Lamp: MR16, 6.1 Watts, non-dimmable | LEDratio0424 | LEDratio0424 | LED-MR16(6.1w) | Available |  | 0 | 0 | Disposition: MeasuresList-October312014.xlsx | RobNc |  |  |  | DEER131417 | 2013-01-01 | 2018-06-30 | InEA_modVal |  |  |  |  | Standard | Remove expiry date per Commission Staff direction 2018ScrewInLampSavignsMethods-11Dec2017.pdf | 1 | 1 | 0 | Deemed Ex Ante Team |  | Remove expiry date per Commission Staff direction 2018ScrewInLampSavignsMethods-11Dec2017.pdf |  | Updated to indicate claim/filing status
5256 | R-In-LED-MR16(6w)-dWP19 | Residential Indoor General Lighting: LED Lamp replaces pre-existing standard lighting Wattage. Measure includes Code case. Impacts: CFL-based HOU (varies by BldgType) | DEER2017 | Lighting Disposition | 2020-11-24 16:30 | Res-Iltg-dWatt-CFL | NonDEER | Scaled | BaseRatio | 0 | 0 | None |  | 0 |  | 1 | Res | Any | Lighting | InGen-CFL | Ltg_Lamp | LED_lamp |  | ILtg-Res-LED-20000hr | LED MR16 Basecase, Total Watts = 4.24 x Msr Watts | LED MR16 Basecase, Total Watts = 4.24 x Msr Watts | LED Lamp: MR16, 6 Watts, non-dimmable | LEDratio0424 | LEDratio0424 | LED-MR16(6w) | Available | WP source e.g.: SCE13LG106r1 | 0 | 0 | Disposition: MeasuresList-October312014.xlsx | RobNc |  |  |  | DEER131417 | 2013-01-01 | 2018-06-30 | InEA_modVal | LT-54654 | LD197 |  |  | Standard | Remove expiry date per Commission Staff direction 2018ScrewInLampSavignsMethods-11Dec2017.pdf | 1 | 1 | 0 | Deemed Ex Ante Team |  | Remove expiry date per Commission Staff direction 2018ScrewInLampSavignsMethods-11Dec2017.pdf |  | Updated to indicate claim/filing status
5257 | R-In-LED-MR16(7w)-dWP22 | Residential Indoor General Lighting: LED Lamp replaces pre-existing standard lighting Wattage. Measure includes Code case. Impacts: CFL-based HOU (varies by BldgType) | DEER2017 | Lighting Disposition | 2020-11-24 16:30 | Res-Iltg-dWatt-CFL | NonDEER | Scaled | BaseRatio | 0 | 0 | None |  | 0 |  | 1 | Res | Any | Lighting | InGen-CFL | Ltg_Lamp | LED_lamp |  | ILtg-Res-LED-20000hr | LED MR16 Basecase, Total Watts = 4.24 x Msr Watts | LED MR16 Basecase, Total Watts = 4.24 x Msr Watts | LED Lamp: MR16, 7 Watts, non-dimmable | LEDratio0424 | LEDratio0424 | LED-MR16(7w) | Available | WP source e.g.: SCE13LG106r0 | 0 | 0 | Disposition: MeasuresList-October312014.xlsx | RobNc |  |  |  | DEER131417 | 2013-01-01 | 2018-06-30 | InEA_modVal | LT-70734 | LD198 |  |  | Standard | Remove expiry date per Commission Staff direction 2018ScrewInLampSavignsMethods-11Dec2017.pdf | 1 | 1 | 0 | Deemed Ex Ante Team |  | Remove expiry date per Commission Staff direction 2018ScrewInLampSavignsMethods-11Dec2017.pdf |  | Updated to indicate claim/filing status
5258 | R-In-LED-MR16(8.1w)-dWP26 | Residential Indoor General Lighting: LED Lamp replaces pre-existing standard lighting Wattage. Measure includes Code case. Impacts: CFL-based HOU (varies by BldgType) | DEER2017 | Lighting Disposition | 2020-11-24 16:30 | Res-Iltg-dWatt-CFL | NonDEER | Scaled | BaseRatio | 0 | 0 | None |  | 0 |  | 1 | Res | Any | Lighting | InGen-CFL | Ltg_Lamp | LED_lamp |  | ILtg-Res-LED-20000hr | LED MR16 Basecase, Total Watts = 4.24 x Msr Watts | LED MR16 Basecase, Total Watts = 4.24 x Msr Watts | LED Lamp: MR16, 8.1 Watts, non-dimmable | LEDratio0424 | LEDratio0424 | LED-MR16(8.1w) | Available |  | 0 | 0 | Disposition: MeasuresList-October312014.xlsx | RobNc |  |  |  | DEER131417 | 2013-01-01 | 2018-06-30 | InEA_modVal |  |  |  |  | Standard | Remove expiry date per Commission Staff direction 2018ScrewInLampSavignsMethods-11Dec2017.pdf | 1 | 1 | 0 | Deemed Ex Ante Team |  | Remove expiry date per Commission Staff direction 2018ScrewInLampSavignsMethods-11Dec2017.pdf |  | Updated to indicate claim/filing status
5259 | R-In-LED-MR16(8w)-dWP25 | Residential Indoor General Lighting: LED Lamp replaces pre-existing standard lighting Wattage. Measure includes Code case. Impacts: CFL-based HOU (varies by BldgType) | DEER2017 | Lighting Disposition | 2020-11-24 16:30 | Res-Iltg-dWatt-CFL | NonDEER | Scaled | BaseRatio | 0 | 0 | None |  | 0 |  | 1 | Res | Any | Lighting | InGen-CFL | Ltg_Lamp | LED_lamp |  | ILtg-Res-LED-20000hr | LED MR16 Basecase, Total Watts = 4.24 x Msr Watts | LED MR16 Basecase, Total Watts = 4.24 x Msr Watts | LED Lamp: MR16, 8 Watts, non-dimmable | LEDratio0424 | LEDratio0424 | LED-MR16(8w) | Available | WP source e.g.: SCE13LG106r0 | 0 | 0 | Disposition: MeasuresList-October312014.xlsx | RobNc |  |  |  | DEER131417 | 2013-01-01 | 2018-06-30 | InEA_modVal | LT-49384 | LD199 |  |  | Standard | Remove expiry date per Commission Staff direction 2018ScrewInLampSavignsMethods-11Dec2017.pdf | 1 | 1 | 0 | Deemed Ex Ante Team |  | Remove expiry date per Commission Staff direction 2018ScrewInLampSavignsMethods-11Dec2017.pdf |  | Updated to indicate claim/filing status
5260 | R-In-LED-MR16(9w)-dWP29 | Residential Indoor General Lighting: LED Lamp replaces pre-existing standard lighting Wattage. Measure includes Code case. Impacts: CFL-based HOU (varies by BldgType) | DEER2017 | Lighting Disposition | 2020-11-24 16:30 | Res-Iltg-dWatt-CFL | NonDEER | Scaled | BaseRatio | 0 | 0 | None |  | 0 |  | 1 | Res | Any | Lighting | InGen-CFL | Ltg_Lamp | LED_lamp |  | ILtg-Res-LED-20000hr | LED MR16 Basecase, Total Watts = 4.24 x Msr Watts | LED MR16 Basecase, Total Watts = 4.24 x Msr Watts | LED Lamp: MR16, 9 Watts, non-dimmable | LEDratio0424 | LEDratio0424 | LED-MR16(9w) | Available | WP source e.g.: SCE13LG106r0 | 0 | 0 | Disposition: MeasuresList-October312014.xlsx | RobNc |  |  |  | DEER131417 | 2013-01-01 | 2018-06-30 | InEA_modVal | LT-50786 | LD200 |  |  | Standard | Remove expiry date per Commission Staff direction 2018ScrewInLampSavignsMethods-11Dec2017.pdf | 1 | 1 | 0 | Deemed Ex Ante Team |  | Remove expiry date per Commission Staff direction 2018ScrewInLampSavignsMethods-11Dec2017.pdf |  | Updated to indicate claim/filing status
5261 | R-In-LED-PAR20(10w)-dWP37 | Residential Indoor General Lighting: LED Lamp replaces pre-existing standard lighting Wattage. Measure includes Code case. Impacts: CFL-based HOU (varies by BldgType) | DEER2017 | Lighting Disposition | 2020-11-24 16:30 | Res-Iltg-dWatt-CFL | NonDEER | Scaled | BaseRatio | 0 | 0 | None |  | 0 |  | 1 | Res | Any | Lighting | InGen-CFL | Ltg_Lamp | LED_lamp |  | ILtg-Res-LED-20000hr | LED PAR20 Basecase, Total Watts = 4.70 x Msr Watts | LED PAR20 Basecase, Total Watts = 4.70 x Msr Watts | LED Lamp: PAR20, 10 Watts, non-dimmable | LEDratio0470 | LEDratio0470 | LED-PAR20(10w) | Available | WP source e.g.: SCE13LG106r0 | 0 | 0 | Disposition: MeasuresList-October312014.xlsx | RobNc |  |  |  | DEER131417 | 2013-01-01 | 2017-06-30 | InEA_modVal |  |  |  |  | Standard | Updated for DEER2017 via Qualifier | 1 | 1 | 0 | Deemed Ex Ante Team |  | Updated for DEER2017 via Qualifier |  | Updated to indicate claim/filing status
5262 | R-In-LED-PAR20(4w)-dWP14 | Residential Indoor General Lighting: LED Lamp replaces pre-existing standard lighting Wattage. Measure includes Code case. Impacts: CFL-based HOU (varies by BldgType) | DEER2017 | Lighting Disposition | 2020-11-24 16:30 | Res-Iltg-dWatt-CFL | NonDEER | Scaled | BaseRatio | 0 | 0 | None |  | 0 |  | 1 | Res | Any | Lighting | InGen-CFL | Ltg_Lamp | LED_lamp |  | ILtg-Res-LED-20000hr | LED PAR20 Basecase, Total Watts = 4.70 x Msr Watts | LED PAR20 Basecase, Total Watts = 4.70 x Msr Watts | LED Lamp: PAR20, 4 Watts, non-dimmable | LEDratio0470 | LEDratio0470 | LED-PAR20(4w) | Available | WP source e.g.: SCE13LG106r0 | 0 | 0 | Disposition: MeasuresList-October312014.xlsx | RobNc |  |  |  | DEER131417 | 2013-01-01 | 2017-06-30 | InEA_modVal |  |  |  |  | Standard | Updated for DEER2017 via Qualifier | 1 | 1 | 0 | Deemed Ex Ante Team |  | Updated for DEER2017 via Qualifier |  | Updated to indicate claim/filing status
5263 | R-In-LED-PAR20(5.5w)-dWP20 | Residential Indoor General Lighting: LED Lamp replaces pre-existing standard lighting Wattage. Measure includes Code case. Impacts: CFL-based HOU (varies by BldgType) | DEER2011 | Lighting Disposition | 2020-11-24 16:30 | Res-Iltg-dWatt-CFL | NonDEER | Scaled | BaseRatio | 0 | 0 | None |  | 0 |  | 1 | Res | Any | Lighting | InGen-CFL | Ltg_Lamp | LED_lamp |  | ILtg-Res-LED-20000hr | LED PAR20 Basecase, Total Watts = 4.70 x Msr Watts | LED PAR20 Basecase, Total Watts = 4.70 x Msr Watts | LED Lamp: PAR20, 5.5 Watts, non-dimmable | LEDratio0470 | LEDratio0470 | LED-PAR20(5.5w) | Available | May not be claimed after December 31, 2013 for PGECOLTG141r2. Replacement measure is R-In-LED-PAR20(6w)-dWP22 | 0 | 0 | Disposition: MeasuresList-October312014.xlsx | RobNc |  |  |  | None | 2013-01-01 | 2013-12-31 | InEA_modVal |  |  |  |  | Standard |  | 1 | 1 | 0 | Deemed Ex Ante Team |  |  |  | Updated to indicate claim/filing status
5264 | R-In-LED-PAR20(6w)-dWP22 | Residential Indoor General Lighting: LED Lamp replaces pre-existing standard lighting Wattage. Measure includes Code case. Impacts: CFL-based HOU (varies by BldgType) | DEER2017 | Lighting Disposition | 2020-11-24 16:30 | Res-Iltg-dWatt-CFL | NonDEER | Scaled | BaseRatio | 0 | 0 | None |  | 0 |  | 1 | Res | Any | Lighting | InGen-CFL | Ltg_Lamp | LED_lamp |  | ILtg-Res-LED-20000hr | LED PAR20 Basecase, Total Watts = 4.70 x Msr Watts | LED PAR20 Basecase, Total Watts = 4.70 x Msr Watts | LED Lamp: PAR20, 6 Watts, non-dimmable | LEDratio0470 | LEDratio0470 | LED-PAR20(6w) | Available | WP source e.g.: SCE13LG106r1. May be used starting January 1, 2014 for PGECOLTG141r3 | 0 | 0 | Disposition: MeasuresList-October312014.xlsx | RobNc |  |  |  | DEER131417 | 2013-01-01 | 2017-06-30 | InEA_modVal |  | LD03 |  |  | Standard | Updated for DEER2017 via Qualifier | 1 | 1 | 0 | Deemed Ex Ante Team |  | Updated for DEER2017 via Qualifier |  | Updated to indicate claim/filing status
5265 | R-In-LED-PAR20(7w)-dWP25 | Residential Indoor General Lighting: LED Lamp replaces pre-existing standard lighting Wattage. Measure includes Code case. Impacts: CFL-based HOU (varies by BldgType) | DEER2017 | Lighting Disposition | 2020-11-24 16:30 | Res-Iltg-dWatt-CFL | NonDEER | Scaled | BaseRatio | 0 | 0 | None |  | 0 |  | 1 | Res | Any | Lighting | InGen-CFL | Ltg_Lamp | LED_lamp |  | ILtg-Res-LED-20000hr | LED PAR20 Basecase, Total Watts = 4.70 x Msr Watts | LED PAR20 Basecase, Total Watts = 4.70 x Msr Watts | LED Lamp: PAR20, 7 Watts, non-dimmable | LEDratio0470 | LEDratio0470 | LED-PAR20(7w) | Available | WP source e.g.: SCE13LG106r0 | 0 | 0 | Disposition: MeasuresList-October312014.xlsx | RobNc |  |  |  | DEER131417 | 2013-01-01 | 2017-06-30 | InEA_modVal | LT-10919 |  |  |  | Standard | Updated for DEER2017 via Qualifier | 1 | 1 | 0 | Deemed Ex Ante Team |  | Updated for DEER2017 via Qualifier |  | Updated to indicate claim/filing status
5266 | R-In-LED-PAR20(8w)-dWP29 | Residential Indoor General Lighting: LED Lamp replaces pre-existing standard lighting Wattage. Measure includes Code case. Impacts: CFL-based HOU (varies by BldgType) | DEER2017 | Lighting Disposition | 2020-11-24 16:30 | Res-Iltg-dWatt-CFL | NonDEER | Scaled | BaseRatio | 0 | 0 | None |  | 0 |  | 1 | Res | Any | Lighting | InGen-CFL | Ltg_Lamp | LED_lamp |  | ILtg-Res-LED-20000hr | LED PAR20 Basecase, Total Watts = 4.70 x Msr Watts | LED PAR20 Basecase, Total Watts = 4.70 x Msr Watts | LED Lamp: PAR20, 8 Watts, non-dimmable | LEDratio0470 | LEDratio0470 | LED-PAR20(8w) | Available | WP source e.g.: SCE13LG106r1 | 0 | 0 | Disposition: MeasuresList-October312014.xlsx | RobNc |  |  |  | DEER131417 | 2013-01-01 | 2017-06-30 | InEA_modVal | LT-91612 |  |  |  | Standard | Updated for DEER2017 via Qualifier | 1 | 1 | 0 | Deemed Ex Ante Team |  | Updated for DEER2017 via Qualifier |  | Updated to indicate claim/filing status
5267 | R-In-LED-PAR20(9w)-dWP33 | Residential Indoor General Lighting: LED Lamp replaces pre-existing standard lighting Wattage. Measure includes Code case. Impacts: CFL-based HOU (varies by BldgType) | DEER2017 | Lighting Disposition | 2020-11-24 16:30 | Res-Iltg-dWatt-CFL | NonDEER | Scaled | BaseRatio | 0 | 0 | None |  | 0 |  | 1 | Res | Any | Lighting | InGen-CFL | Ltg_Lamp | LED_lamp |  | ILtg-Res-LED-20000hr | LED PAR20 Basecase, Total Watts = 4.70 x Msr Watts | LED PAR20 Basecase, Total Watts = 4.70 x Msr Watts | LED Lamp: PAR20, 9 Watts, non-dimmable | LEDratio0470 | LEDratio0470 | LED-PAR20(9w) | Available | WP source e.g.: SCE13LG106r0 | 0 | 0 | Disposition: MeasuresList-October312014.xlsx | RobNc |  |  |  | DEER131417 | 2013-01-01 | 2017-06-30 | InEA_modVal | LT-89267 |  |  |  | Standard | Updated for DEER2017 via Qualifier | 1 | 1 | 0 | Deemed Ex Ante Team |  | Updated for DEER2017 via Qualifier |  | Updated to indicate claim/filing status
5268 | R-In-LED-PAR30(10w)-dWP24 | Residential Indoor General Lighting: LED Lamp replaces pre-existing standard lighting Wattage. Measure includes Code case. Impacts: CFL-based HOU (varies by BldgType) | DEER2017 | Lighting Disposition | 2020-11-24 16:30 | Res-Iltg-dWatt-CFL | NonDEER | Scaled | BaseRatio | 0 | 0 | None |  | 0 |  | 1 | Res | Any | Lighting | InGen-CFL | Ltg_Lamp | LED_lamp |  | ILtg-Res-LED-20000hr | LED PAR30 Basecase, Total Watts = 3.42 x Msr Watts | LED PAR30 Basecase, Total Watts = 3.42 x Msr Watts | LED Lamp: PAR30, 10 Watts, non-dimmable | LEDratio0342 | LEDratio0342 | LED-PAR30(10w) | Available | WP source e.g.: SCE13LG106r0 | 0 | 0 | Disposition: MeasuresList-October312014.xlsx | RobNc |  |  |  | DEER131417 | 2013-01-01 | 2017-06-30 | InEA_modVal | LT-38391 | LD168 |  |  | Standard | Updated for DEER2017 via Qualifier | 1 | 1 | 0 | Deemed Ex Ante Team |  | Updated for DEER2017 via Qualifier |  | Updated to indicate claim/filing status
5269 | R-In-LED-PAR30(11w)-dWP26 | Residential Indoor General Lighting: LED Lamp replaces pre-existing standard lighting Wattage. Measure includes Code case. Impacts: CFL-based HOU (varies by BldgType) | DEER2017 | Lighting Disposition | 2020-11-24 16:30 | Res-Iltg-dWatt-CFL | NonDEER | Scaled | BaseRatio | 0 | 0 | None |  | 0 |  | 1 | Res | Any | Lighting | InGen-CFL | Ltg_Lamp | LED_lamp |  | ILtg-Res-LED-20000hr | LED PAR30 Basecase, Total Watts = 3.42 x Msr Watts | LED PAR30 Basecase, Total Watts = 3.42 x Msr Watts | LED Lamp: PAR30, 11 Watts, non-dimmable | LEDratio0342 | LEDratio0342 | LED-PAR30(11w) | Available | WP source e.g.: SCE13LG106r0 | 0 | 0 | Disposition: MeasuresList-October312014.xlsx | RobNc |  |  |  | DEER131417 | 2013-01-01 | 2017-06-30 | InEA_modVal |  | LD169 |  |  | Standard | Updated for DEER2017 via Qualifier | 1 | 1 | 0 | Deemed Ex Ante Team |  | Updated for DEER2017 via Qualifier |  | Updated to indicate claim/filing status
5270 | R-In-LED-PAR30(12w)-dWP29 | Residential Indoor General Lighting: LED Lamp replaces pre-existing standard lighting Wattage. Measure includes Code case. Impacts: CFL-based HOU (varies by BldgType) | DEER2017 | Lighting Disposition | 2020-11-24 16:30 | Res-Iltg-dWatt-CFL | NonDEER | Scaled | BaseRatio | 0 | 0 | None |  | 0 |  | 1 | Res | Any | Lighting | InGen-CFL | Ltg_Lamp | LED_lamp |  | ILtg-Res-LED-20000hr | LED PAR30 Basecase, Total Watts = 3.42 x Msr Watts | LED PAR30 Basecase, Total Watts = 3.42 x Msr Watts | LED Lamp: PAR30, 12 Watts, non-dimmable | LEDratio0342 | LEDratio0342 | LED-PAR30(12w) | Available | WP source e.g.: SCE13LG106r0 | 0 | 0 | Disposition: MeasuresList-October312014.xlsx | RobNc |  |  |  | DEER131417 | 2013-01-01 | 2017-06-30 | InEA_modVal | LT-49889 | LD170 |  |  | Standard | Updated for DEER2017 via Qualifier | 1 | 1 | 0 | Deemed Ex Ante Team |  | Updated for DEER2017 via Qualifier |  | Updated to indicate claim/filing status
5271 | R-In-LED-PAR30(13w)-dWP31 | Residential Indoor General Lighting: LED Lamp replaces pre-existing standard lighting Wattage. Measure includes Code case. Impacts: CFL-based HOU (varies by BldgType) | DEER2017 | Lighting Disposition | 2020-11-24 16:30 | Res-Iltg-dWatt-CFL | NonDEER | Scaled | BaseRatio | 0 | 0 | None |  | 0 |  | 1 | Res | Any | Lighting | InGen-CFL | Ltg_Lamp | LED_lamp |  | ILtg-Res-LED-20000hr | LED PAR30 Basecase, Total Watts = 3.42 x Msr Watts | LED PAR30 Basecase, Total Watts = 3.42 x Msr Watts | LED Lamp: PAR30, 13 Watts, non-dimmable | LEDratio0342 | LEDratio0342 | LED-PAR30(13w) | Available | WP source e.g.: SCE13LG106r0 | 0 | 0 | Disposition: MeasuresList-October312014.xlsx | RobNc |  |  |  | DEER131417 | 2013-01-01 | 2017-06-30 | InEA_modVal | LT-85840 | LD171 |  |  | Standard | Updated for DEER2017 via Qualifier | 1 | 1 | 0 | Deemed Ex Ante Team |  | Updated for DEER2017 via Qualifier |  | Updated to indicate claim/filing status
5272 | R-In-LED-PAR30(14w)-dWP33 | Residential Indoor General Lighting: LED Lamp replaces pre-existing standard lighting Wattage. Measure includes Code case. Impacts: CFL-based HOU (varies by BldgType) | DEER2017 | Lighting Disposition | 2020-11-24 16:30 | Res-Iltg-dWatt-CFL | NonDEER | Scaled | BaseRatio | 0 | 0 | None |  | 0 |  | 1 | Res | Any | Lighting | InGen-CFL | Ltg_Lamp | LED_lamp |  | ILtg-Res-LED-20000hr | LED PAR30 Basecase, Total Watts = 3.42 x Msr Watts | LED PAR30 Basecase, Total Watts = 3.42 x Msr Watts | LED Lamp: PAR30, 14 Watts, non-dimmable | LEDratio0342 | LEDratio0342 | LED-PAR30(14w) | Available | WP source e.g.: SCE13LG106r0 | 0 | 0 | Disposition: MeasuresList-October312014.xlsx | RobNc |  |  |  | DEER131417 | 2013-01-01 | 2017-06-30 | InEA_modVal | LT-13840 | LD172 |  |  | Standard | Updated for DEER2017 via Qualifier | 1 | 1 | 0 | Deemed Ex Ante Team |  | Updated for DEER2017 via Qualifier |  | Updated to indicate claim/filing status
5273 | R-In-LED-PAR30(15w)-dWP36 | Residential Indoor General Lighting: LED Lamp replaces pre-existing standard lighting Wattage. Measure includes Code case. Impacts: CFL-based HOU (varies by BldgType) | DEER2017 | Lighting Disposition | 2020-11-24 16:30 | Res-Iltg-dWatt-CFL | NonDEER | Scaled | BaseRatio | 0 | 0 | None |  | 0 |  | 1 | Res | Any | Lighting | InGen-CFL | Ltg_Lamp | LED_lamp |  | ILtg-Res-LED-20000hr | LED PAR30 Basecase, Total Watts = 3.42 x Msr Watts | LED PAR30 Basecase, Total Watts = 3.42 x Msr Watts | LED Lamp: PAR30, 15 Watts, non-dimmable | LEDratio0342 | LEDratio0342 | LED-PAR30(15w) | Available | WP source e.g.: SCE13LG106r1 | 0 | 0 | Disposition: MeasuresList-October312014.xlsx | RobNc |  |  |  | DEER131417 | 2013-01-01 | 2017-06-30 | InEA_modVal | LT-89789 | LD173 |  |  | Standard | Updated for DEER2017 via Qualifier | 1 | 1 | 0 | Deemed Ex Ante Team |  | Updated for DEER2017 via Qualifier |  | Updated to indicate claim/filing status
5274 | R-In-LED-PAR30(16w)-dWP38 | Residential Indoor General Lighting: LED Lamp replaces pre-existing standard lighting Wattage. Measure includes Code case. Impacts: CFL-based HOU (varies by BldgType) | DEER2017 | Lighting Disposition | 2020-11-24 16:30 | Res-Iltg-dWatt-CFL | NonDEER | Scaled | BaseRatio | 0 | 0 | None |  | 0 |  | 1 | Res | Any | Lighting | InGen-CFL | Ltg_Lamp | LED_lamp |  | ILtg-Res-LED-20000hr | LED PAR30 Basecase, Total Watts = 3.42 x Msr Watts | LED PAR30 Basecase, Total Watts = 3.42 x Msr Watts | LED Lamp: PAR30, 16 Watts, non-dimmable | LEDratio0342 | LEDratio0342 | LED-PAR30(16w) | Available | WP source e.g.: SCE13LG106r0 | 0 | 0 | Disposition: MeasuresList-October312014.xlsx | RobNc |  |  |  | DEER131417 | 2013-01-01 | 2017-06-30 | InEA_modVal | LT-76561 | LD174 |  |  | Standard | Updated for DEER2017 via Qualifier | 1 | 1 | 0 | Deemed Ex Ante Team |  | Updated for DEER2017 via Qualifier |  | Updated to indicate claim/filing status
5275 | R-In-LED-PAR30(17w)-dWP41 | Residential Indoor General Lighting: LED Lamp replaces pre-existing standard lighting Wattage. Measure includes Code case. Impacts: CFL-based HOU (varies by BldgType) | DEER2017 | Lighting Disposition | 2020-11-24 16:30 | Res-Iltg-dWatt-CFL | NonDEER | Scaled | BaseRatio | 0 | 0 | None |  | 0 |  | 1 | Res | Any | Lighting | InGen-CFL | Ltg_Lamp | LED_lamp |  | ILtg-Res-LED-20000hr | LED PAR30 Basecase, Total Watts = 3.42 x Msr Watts | LED PAR30 Basecase, Total Watts = 3.42 x Msr Watts | LED Lamp: PAR30, 17 Watts, non-dimmable | LEDratio0342 | LEDratio0342 | LED-PAR30(17w) | Available | WP source e.g.: SCE13LG106r0 | 0 | 0 | Disposition: MeasuresList-October312014.xlsx | RobNc |  |  |  | DEER131417 | 2013-01-01 | 2017-06-30 | InEA_modVal |  | LD175 |  |  | Standard | Updated for DEER2017 via Qualifier | 1 | 1 | 0 | Deemed Ex Ante Team |  | Updated for DEER2017 via Qualifier |  | Updated to indicate claim/filing status
5276 | R-In-LED-PAR30(18w)-dWP43 | Residential Indoor General Lighting: LED Lamp replaces pre-existing standard lighting Wattage. Measure includes Code case. Impacts: CFL-based HOU (varies by BldgType) | DEER2017 | Lighting Disposition | 2020-11-24 16:30 | Res-Iltg-dWatt-CFL | NonDEER | Scaled | BaseRatio | 0 | 0 | None |  | 0 |  | 1 | Res | Any | Lighting | InGen-CFL | Ltg_Lamp | LED_lamp |  | ILtg-Res-LED-20000hr | LED PAR30 Basecase, Total Watts = 3.42 x Msr Watts | LED PAR30 Basecase, Total Watts = 3.42 x Msr Watts | LED Lamp: PAR30, 18 Watts, non-dimmable | LEDratio0342 | LEDratio0342 | LED-PAR30(18w) | Available | WP source e.g.: SCE13LG106r0 | 0 | 0 | Disposition: MeasuresList-October312014.xlsx | RobNc |  |  |  | DEER131417 | 2013-01-01 | 2017-06-30 | InEA_modVal |  | LD176 |  |  | Standard | Updated for DEER2017 via Qualifier | 1 | 1 | 0 | Deemed Ex Ante Team |  | Updated for DEER2017 via Qualifier |  | Updated to indicate claim/filing status
5277 | R-In-LED-PAR30(19w)-dWP45 | Residential Indoor General Lighting: LED Lamp replaces pre-existing standard lighting Wattage. Measure includes Code case. Impacts: CFL-based HOU (varies by BldgType) | DEER2017 | Lighting Disposition | 2020-11-24 16:30 | Res-Iltg-dWatt-CFL | NonDEER | Scaled | BaseRatio | 0 | 0 | None |  | 0 |  | 1 | Res | Any | Lighting | InGen-CFL | Ltg_Lamp | LED_lamp |  | ILtg-Res-LED-20000hr | LED PAR30 Basecase, Total Watts = 3.42 x Msr Watts | LED PAR30 Basecase, Total Watts = 3.42 x Msr Watts | LED Lamp: PAR30, 19 Watts, non-dimmable | LEDratio0342 | LEDratio0342 | LED-PAR30(19w) | Available | WP source e.g.: SCE13LG106r0 | 0 | 0 | Disposition: MeasuresList-October312014.xlsx | RobNc |  |  |  | DEER131417 | 2013-01-01 | 2017-06-30 | InEA_modVal |  | LD177 |  |  | Standard | Updated for DEER2017 via Qualifier | 1 | 1 | 0 | Deemed Ex Ante Team |  | Updated for DEER2017 via Qualifier |  | Updated to indicate claim/filing status
5278 | R-In-LED-PAR30(20w)-dWP48 | Residential Indoor General Lighting: LED Lamp replaces pre-existing standard lighting Wattage. Measure includes Code case. Impacts: CFL-based HOU (varies by BldgType) | DEER2017 | Lighting Disposition | 2020-11-24 16:30 | Res-Iltg-dWatt-CFL | NonDEER | Scaled | BaseRatio | 0 | 0 | None |  | 0 |  | 1 | Res | Any | Lighting | InGen-CFL | Ltg_Lamp | LED_lamp |  | ILtg-Res-LED-20000hr | LED PAR30 Basecase, Total Watts = 3.42 x Msr Watts | LED PAR30 Basecase, Total Watts = 3.42 x Msr Watts | LED Lamp: PAR30, 20 Watts, non-dimmable | LEDratio0342 | LEDratio0342 | LED-PAR30(20w) | Available | WP source e.g.: SCE13LG106r0 | 0 | 0 | Disposition: MeasuresList-October312014.xlsx | RobNc |  |  |  | DEER131417 | 2013-01-01 | 2017-06-30 | InEA_modVal |  | LD178 |  |  | Standard | Updated for DEER2017 via Qualifier | 1 | 1 | 0 | Deemed Ex Ante Team |  | Updated for DEER2017 via Qualifier |  | Updated to indicate claim/filing status
5279 | R-In-LED-PAR30(21w)-dWP50 | Residential Indoor General Lighting: LED Lamp replaces pre-existing standard lighting Wattage. Measure includes Code case. Impacts: CFL-based HOU (varies by BldgType) | DEER2017 | Lighting Disposition | 2020-11-24 16:30 | Res-Iltg-dWatt-CFL | NonDEER | Scaled | BaseRatio | 0 | 0 | None |  | 0 |  | 1 | Res | Any | Lighting | InGen-CFL | Ltg_Lamp | LED_lamp |  | ILtg-Res-LED-20000hr | LED PAR30 Basecase, Total Watts = 3.42 x Msr Watts | LED PAR30 Basecase, Total Watts = 3.42 x Msr Watts | LED Lamp: PAR30, 21 Watts, non-dimmable | LEDratio0342 | LEDratio0342 | LED-PAR30(21w) | Available | WP source e.g.: WPSDGENRLG0106r2 | 0 | 0 | Disposition: MeasuresList-October312014.xlsx | RobNc |  |  |  | DEER131417 | 2013-01-01 | 2017-06-30 | InEA_modVal |  |  |  |  | Standard | Updated for DEER2017 via Qualifier | 1 | 1 | 0 | Deemed Ex Ante Team |  | Updated for DEER2017 via Qualifier |  | Updated to indicate claim/filing status
5280 | R-In-LED-PAR30(6w)-dWP14 | Residential Indoor General Lighting: LED Lamp replaces pre-existing standard lighting Wattage. Measure includes Code case. Impacts: CFL-based HOU (varies by BldgType) | DEER2017 | Lighting Disposition | 2020-11-24 16:30 | Res-Iltg-dWatt-CFL | NonDEER | Scaled | BaseRatio | 0 | 0 | None |  | 0 |  | 1 | Res | Any | Lighting | InGen-CFL | Ltg_Lamp | LED_lamp |  | ILtg-Res-LED-20000hr | LED PAR30 Basecase, Total Watts = 3.42 x Msr Watts | LED PAR30 Basecase, Total Watts = 3.42 x Msr Watts | LED Lamp: PAR30, 6 Watts, non-dimmable | LEDratio0342 | LEDratio0342 | LED-PAR30(6w) | Available | WP source e.g.: SCE13LG106r1 | 0 | 0 | Disposition: MeasuresList-October312014.xlsx | RobNc |  |  |  | DEER131417 | 2013-01-01 | 2017-06-30 | InEA_modVal | LT-65785 |  |  |  | Standard | Updated for DEER2017 via Qualifier | 1 | 1 | 0 | Deemed Ex Ante Team |  | Updated for DEER2017 via Qualifier |  | Updated to indicate claim/filing status
5281 | R-In-LED-PAR30(7w)-dWP16 | Residential Indoor General Lighting: LED Lamp replaces pre-existing standard lighting Wattage. Measure includes Code case. Impacts: CFL-based HOU (varies by BldgType) | DEER2017 | Lighting Disposition | 2020-11-24 16:30 | Res-Iltg-dWatt-CFL | NonDEER | Scaled | BaseRatio | 0 | 0 | None |  | 0 |  | 1 | Res | Any | Lighting | InGen-CFL | Ltg_Lamp | LED_lamp |  | ILtg-Res-LED-20000hr | LED PAR30 Basecase, Total Watts = 3.42 x Msr Watts | LED PAR30 Basecase, Total Watts = 3.42 x Msr Watts | LED Lamp: PAR30, 7 Watts, non-dimmable | LEDratio0342 | LEDratio0342 | LED-PAR30(7w) | Available | WP source e.g.: WPSDGENRLG0106r2 | 0 | 0 | Disposition: MeasuresList-October312014.xlsx | RobNc |  |  |  | DEER131417 | 2013-01-01 | 2017-06-30 | InEA_modVal |  |  |  |  | Standard | Updated for DEER2017 via Qualifier | 1 | 1 | 0 | Deemed Ex Ante Team |  | Updated for DEER2017 via Qualifier |  | Updated to indicate claim/filing status
5282 | R-In-LED-PAR30(8w)-dWP19 | Residential Indoor General Lighting: LED Lamp replaces pre-existing standard lighting Wattage. Measure includes Code case. Impacts: CFL-based HOU (varies by BldgType) | DEER2017 | Lighting Disposition | 2020-11-24 16:30 | Res-Iltg-dWatt-CFL | NonDEER | Scaled | BaseRatio | 0 | 0 | None |  | 0 |  | 1 | Res | Any | Lighting | InGen-CFL | Ltg_Lamp | LED_lamp |  | ILtg-Res-LED-20000hr | LED PAR30 Basecase, Total Watts = 3.42 x Msr Watts | LED PAR30 Basecase, Total Watts = 3.42 x Msr Watts | LED Lamp: PAR30, 8 Watts, non-dimmable | LEDratio0342 | LEDratio0342 | LED-PAR30(8w) | Available | WP source e.g.: SCE13LG106r0 | 0 | 0 | Disposition: MeasuresList-October312014.xlsx | RobNc |  |  |  | DEER131417 | 2013-01-01 | 2017-06-30 | InEA_modVal |  | LD167 |  |  | Standard | Updated for DEER2017 via Qualifier | 1 | 1 | 0 | Deemed Ex Ante Team |  | Updated for DEER2017 via Qualifier |  | Updated to indicate claim/filing status
5283 | R-In-LED-PAR30(9w)-dWP21 | Residential Indoor General Lighting: LED Lamp replaces pre-existing standard lighting Wattage. Measure includes Code case. Impacts: CFL-based HOU (varies by BldgType) | DEER2017 | Lighting Disposition | 2020-11-24 16:30 | Res-Iltg-dWatt-CFL | NonDEER | Scaled | BaseRatio | 0 | 0 | None |  | 0 |  | 1 | Res | Any | Lighting | InGen-CFL | Ltg_Lamp | LED_lamp |  | ILtg-Res-LED-20000hr | LED PAR30 Basecase, Total Watts = 3.42 x Msr Watts | LED PAR30 Basecase, Total Watts = 3.42 x Msr Watts | LED Lamp: PAR30, 9 Watts, non-dimmable | LEDratio0342 | LEDratio0342 | LED-PAR30(9w) | Available | WP source e.g.: WPSDGENRLG0106r2 | 0 | 0 | Disposition: MeasuresList-October312014.xlsx | RobNc |  |  |  | DEER131417 | 2013-01-01 | 2017-06-30 | InEA_modVal |  |  |  |  | Standard | Updated for DEER2017 via Qualifier | 1 | 1 | 0 | Deemed Ex Ante Team |  | Updated for DEER2017 via Qualifier |  | Updated to indicate claim/filing status
5284 | R-In-LED-PAR38(10w)-dWP28 | Residential Indoor General Lighting: LED Lamp replaces pre-existing standard lighting Wattage. Measure includes Code case. Impacts: CFL-based HOU (varies by BldgType) | DEER2017 | Lighting Disposition | 2020-11-24 16:30 | Res-Iltg-dWatt-CFL | NonDEER | Scaled | BaseRatio | 0 | 0 | None |  | 0 |  | 1 | Res | Any | Lighting | InGen-CFL | Ltg_Lamp | LED_lamp |  | ILtg-Res-LED-20000hr | LED PAR38 Basecase, Total Watts = 3.81 x Msr Watts | LED PAR38 Basecase, Total Watts = 3.81 x Msr Watts | LED Lamp: PAR38, 10 Watts, non-dimmable | LEDratio0381 | LEDratio0381 | LED-PAR38(10w) | Available | WP source e.g.: SCE13LG106r0 | 0 | 0 | Disposition: MeasuresList-October312014.xlsx | RobNc |  |  |  | DEER131417 | 2013-01-01 | 2017-06-30 | InEA_modVal |  |  |  |  | Standard | Updated for DEER2017 via Qualifier | 1 | 1 | 0 | Deemed Ex Ante Team |  | Updated for DEER2017 via Qualifier |  | Updated to indicate claim/filing status
5285 | R-In-LED-PAR38(11w)-dWP30 | Residential Indoor General Lighting: LED Lamp replaces pre-existing standard lighting Wattage. Measure includes Code case. Impacts: CFL-based HOU (varies by BldgType) | DEER2017 | Lighting Disposition | 2020-11-24 16:30 | Res-Iltg-dWatt-CFL | NonDEER | Scaled | BaseRatio | 0 | 0 | None |  | 0 |  | 1 | Res | Any | Lighting | InGen-CFL | Ltg_Lamp | LED_lamp |  | ILtg-Res-LED-20000hr | LED PAR38 Basecase, Total Watts = 3.81 x Msr Watts | LED PAR38 Basecase, Total Watts = 3.81 x Msr Watts | LED Lamp: PAR38, 11 Watts, non-dimmable | LEDratio0381 | LEDratio0381 | LED-PAR38(11w) | Available | WP source e.g.: WPSDGENRLG0106r2 | 0 | 0 | Disposition: MeasuresList-October312014.xlsx | RobNc |  |  |  | DEER131417 | 2013-01-01 | 2017-06-30 | InEA_modVal |  |  |  |  | Standard | Updated for DEER2017 via Qualifier | 1 | 1 | 0 | Deemed Ex Ante Team |  | Updated for DEER2017 via Qualifier |  | Updated to indicate claim/filing status
5286 | R-In-LED-PAR38(12w)-dWP33 | Residential Indoor General Lighting: LED Lamp replaces pre-existing standard lighting Wattage. Measure includes Code case. Impacts: CFL-based HOU (varies by BldgType) | DEER2017 | Lighting Disposition | 2020-11-24 16:30 | Res-Iltg-dWatt-CFL | NonDEER | Scaled | BaseRatio | 0 | 0 | None |  | 0 |  | 1 | Res | Any | Lighting | InGen-CFL | Ltg_Lamp | LED_lamp |  | ILtg-Res-LED-20000hr | LED PAR38 Basecase, Total Watts = 3.81 x Msr Watts | LED PAR38 Basecase, Total Watts = 3.81 x Msr Watts | LED Lamp: PAR38, 12 Watts, non-dimmable | LEDratio0381 | LEDratio0381 | LED-PAR38(12w) | Available | WP source e.g.: SCE13LG106r0 | 0 | 0 | Disposition: MeasuresList-October312014.xlsx | RobNc |  |  |  | DEER131417 | 2013-01-01 | 2017-06-30 | InEA_modVal | LT-71886 | LD180 |  |  | Standard | Updated for DEER2017 via Qualifier | 1 | 1 | 0 | Deemed Ex Ante Team |  | Updated for DEER2017 via Qualifier |  | Updated to indicate claim/filing status
5287 | R-In-LED-PAR38(13w)-dWP36 | Residential Indoor General Lighting: LED Lamp replaces pre-existing standard lighting Wattage. Measure includes Code case. Impacts: CFL-based HOU (varies by BldgType) | DEER2017 | Lighting Disposition | 2020-11-24 16:30 | Res-Iltg-dWatt-CFL | NonDEER | Scaled | BaseRatio | 0 | 0 | None |  | 0 |  | 1 | Res | Any | Lighting | InGen-CFL | Ltg_Lamp | LED_lamp |  | ILtg-Res-LED-20000hr | LED PAR38 Basecase, Total Watts = 3.81 x Msr Watts | LED PAR38 Basecase, Total Watts = 3.81 x Msr Watts | LED Lamp: PAR38, 13 Watts, non-dimmable | LEDratio0381 | LEDratio0381 | LED-PAR38(13w) | Available | WP source e.g.: SCE13LG106r0 | 0 | 0 | Disposition: MeasuresList-October312014.xlsx | RobNc |  |  |  | DEER131417 | 2013-01-01 | 2017-06-30 | InEA_modVal | LT-19711 | LD181 |  |  | Standard | Updated for DEER2017 via Qualifier | 1 | 1 | 0 | Deemed Ex Ante Team |  | Updated for DEER2017 via Qualifier |  | Updated to indicate claim/filing status
5288 | R-In-LED-PAR38(14w)-dWP39 | Residential Indoor General Lighting: LED Lamp replaces pre-existing standard lighting Wattage. Measure includes Code case. Impacts: CFL-based HOU (varies by BldgType) | DEER2017 | Lighting Disposition | 2020-11-24 16:30 | Res-Iltg-dWatt-CFL | NonDEER | Scaled | BaseRatio | 0 | 0 | None |  | 0 |  | 1 | Res | Any | Lighting | InGen-CFL | Ltg_Lamp | LED_lamp |  | ILtg-Res-LED-20000hr | LED PAR38 Basecase, Total Watts = 3.81 x Msr Watts | LED PAR38 Basecase, Total Watts = 3.81 x Msr Watts | LED Lamp: PAR38, 14 Watts, non-dimmable | LEDratio0381 | LEDratio0381 | LED-PAR38(14w) | Available | WP source e.g.: SCE13LG106r0 | 0 | 0 | Disposition: MeasuresList-October312014.xlsx | RobNc |  |  |  | DEER131417 | 2013-01-01 | 2017-06-30 | InEA_modVal | LT-69480 | LD182 |  |  | Standard | Updated for DEER2017 via Qualifier | 1 | 1 | 0 | Deemed Ex Ante Team |  | Updated for DEER2017 via Qualifier |  | Updated to indicate claim/filing status
5289 | R-In-LED-PAR38(15w)-dWP42 | Residential Indoor General Lighting: LED Lamp replaces pre-existing standard lighting Wattage. Measure includes Code case. Impacts: CFL-based HOU (varies by BldgType) | DEER2017 | Lighting Disposition | 2020-11-24 16:30 | Res-Iltg-dWatt-CFL | NonDEER | Scaled | BaseRatio | 0 | 0 | None |  | 0 |  | 1 | Res | Any | Lighting | InGen-CFL | Ltg_Lamp | LED_lamp |  | ILtg-Res-LED-20000hr | LED PAR38 Basecase, Total Watts = 3.81 x Msr Watts | LED PAR38 Basecase, Total Watts = 3.81 x Msr Watts | LED Lamp: PAR38, 15 Watts, non-dimmable | LEDratio0381 | LEDratio0381 | LED-PAR38(15w) | Available | WP source e.g.: SCE13LG106r0 | 0 | 0 | Disposition: MeasuresList-October312014.xlsx | RobNc |  |  |  | DEER131417 | 2013-01-01 | 2017-06-30 | InEA_modVal |  | LD183 |  |  | Standard | Updated for DEER2017 via Qualifier | 1 | 1 | 0 | Deemed Ex Ante Team |  | Updated for DEER2017 via Qualifier |  | Updated to indicate claim/filing status
5290 | R-In-LED-PAR38(16w)-dWP44 | Residential Indoor General Lighting: LED Lamp replaces pre-existing standard lighting Wattage. Measure includes Code case. Impacts: CFL-based HOU (varies by BldgType) | DEER2017 | Lighting Disposition | 2020-11-24 16:30 | Res-Iltg-dWatt-CFL | NonDEER | Scaled | BaseRatio | 0 | 0 | None |  | 0 |  | 1 | Res | Any | Lighting | InGen-CFL | Ltg_Lamp | LED_lamp |  | ILtg-Res-LED-20000hr | LED PAR38 Basecase, Total Watts = 3.81 x Msr Watts | LED PAR38 Basecase, Total Watts = 3.81 x Msr Watts | LED Lamp: PAR38, 16 Watts, non-dimmable | LEDratio0381 | LEDratio0381 | LED-PAR38(16w) | Available | WP source e.g.: SCE13LG106r0 | 0 | 0 | Disposition: MeasuresList-October312014.xlsx | RobNc |  |  |  | DEER131417 | 2013-01-01 | 2017-06-30 | InEA_modVal | LT-67816 | LD184 |  |  | Standard | Updated for DEER2017 via Qualifier | 1 | 1 | 0 | Deemed Ex Ante Team |  | Updated for DEER2017 via Qualifier |  | Updated to indicate claim/filing status
5291 | R-In-LED-PAR38(17w)-dWP47 | Residential Indoor General Lighting: LED Lamp replaces pre-existing standard lighting Wattage. Measure includes Code case. Impacts: CFL-based HOU (varies by BldgType) | DEER2017 | Lighting Disposition | 2020-11-24 16:30 | Res-Iltg-dWatt-CFL | NonDEER | Scaled | BaseRatio | 0 | 0 | None |  | 0 |  | 1 | Res | Any | Lighting | InGen-CFL | Ltg_Lamp | LED_lamp |  | ILtg-Res-LED-20000hr | LED PAR38 Basecase, Total Watts = 3.81 x Msr Watts | LED PAR38 Basecase, Total Watts = 3.81 x Msr Watts | LED Lamp: PAR38, 17 Watts, non-dimmable | LEDratio0381 | LEDratio0381 | LED-PAR38(17w) | Available | WP source e.g.: SCE13LG106r1 | 0 | 0 | Disposition: MeasuresList-October312014.xlsx | RobNc |  |  |  | DEER131417 | 2013-01-01 | 2017-06-30 | InEA_modVal | LT-92133 | LD185 |  |  | Standard | Updated for DEER2017 via Qualifier | 1 | 1 | 0 | Deemed Ex Ante Team |  | Updated for DEER2017 via Qualifier |  | Updated to indicate claim/filing status
5292 | R-In-LED-PAR38(18w)-dWP50 | Residential Indoor General Lighting: LED Lamp replaces pre-existing standard lighting Wattage. Measure includes Code case. Impacts: CFL-based HOU (varies by BldgType) | DEER2017 | Lighting Disposition | 2020-11-24 16:30 | Res-Iltg-dWatt-CFL | NonDEER | Scaled | BaseRatio | 0 | 0 | None |  | 0 |  | 1 | Res | Any | Lighting | InGen-CFL | Ltg_Lamp | LED_lamp |  | ILtg-Res-LED-20000hr | LED PAR38 Basecase, Total Watts = 3.81 x Msr Watts | LED PAR38 Basecase, Total Watts = 3.81 x Msr Watts | LED Lamp: PAR38, 18 Watts, non-dimmable | LEDratio0381 | LEDratio0381 | LED-PAR38(18w) | Available | WP source e.g.: SCE13LG106r0 | 0 | 0 | Disposition: MeasuresList-October312014.xlsx | RobNc |  |  |  | DEER131417 | 2013-01-01 | 2017-06-30 | InEA_modVal | LT-71514 | LD186 |  |  | Standard | Updated for DEER2017 via Qualifier | 1 | 1 | 0 | Deemed Ex Ante Team |  | Updated for DEER2017 via Qualifier |  | Updated to indicate claim/filing status
5293 | R-In-LED-PAR38(19w)-dWP53 | Residential Indoor General Lighting: LED Lamp replaces pre-existing standard lighting Wattage. Measure includes Code case. Impacts: CFL-based HOU (varies by BldgType) | DEER2017 | Lighting Disposition | 2020-11-24 16:30 | Res-Iltg-dWatt-CFL | NonDEER | Scaled | BaseRatio | 0 | 0 | None |  | 0 |  | 1 | Res | Any | Lighting | InGen-CFL | Ltg_Lamp | LED_lamp |  | ILtg-Res-LED-20000hr | LED PAR38 Basecase, Total Watts = 3.81 x Msr Watts | LED PAR38 Basecase, Total Watts = 3.81 x Msr Watts | LED Lamp: PAR38, 19 Watts, non-dimmable | LEDratio0381 | LEDratio0381 | LED-PAR38(19w) | Available | WP source e.g.: SCE13LG106r0 | 0 | 0 | Disposition: MeasuresList-October312014.xlsx | RobNc |  |  |  | DEER131417 | 2013-01-01 | 2017-06-30 | InEA_modVal | LT-43354 | LD187 |  |  | Standard | Updated for DEER2017 via Qualifier | 1 | 1 | 0 | Deemed Ex Ante Team |  | Updated for DEER2017 via Qualifier |  | Updated to indicate claim/filing status
5294 | R-In-LED-PAR38(20.1w)-dWP56 | Residential Indoor General Lighting: LED Lamp replaces pre-existing standard lighting Wattage. Measure includes Code case. Impacts: CFL-based HOU (varies by BldgType) | DEER2017 | Lighting Disposition | 2020-11-24 16:30 | Res-Iltg-dWatt-CFL | NonDEER | Scaled | BaseRatio | 0 | 0 | None |  | 0 |  | 1 | Res | Any | Lighting | InGen-CFL | Ltg_Lamp | LED_lamp |  | ILtg-Res-LED-20000hr | LED PAR38 Basecase, Total Watts = 3.81 x Msr Watts | LED PAR38 Basecase, Total Watts = 3.81 x Msr Watts | LED Lamp: PAR38, 20.1 Watts, non-dimmable | LEDratio0381 | LEDratio0381 | LED-PAR38(20.1w) | Available | WP source e.g.: PGECOLTG141r2 | 0 | 0 | Disposition: MeasuresList-October312014.xlsx | RobNc |  |  |  | DEER131417 | 2013-01-01 | 2017-06-30 | InEA_modVal |  |  |  |  | Standard | Updated for DEER2017 via Qualifier | 1 | 1 | 0 | Deemed Ex Ante Team |  | Updated for DEER2017 via Qualifier |  | Updated to indicate claim/filing status
5295 | R-In-LED-PAR38(20w)-dWP56 | Residential Indoor General Lighting: LED Lamp replaces pre-existing standard lighting Wattage. Measure includes Code case. Impacts: CFL-based HOU (varies by BldgType) | DEER2017 | Lighting Disposition | 2020-11-24 16:30 | Res-Iltg-dWatt-CFL | NonDEER | Scaled | BaseRatio | 0 | 0 | None |  | 0 |  | 1 | Res | Any | Lighting | InGen-CFL | Ltg_Lamp | LED_lamp |  | ILtg-Res-LED-20000hr | LED PAR38 Basecase, Total Watts = 3.81 x Msr Watts | LED PAR38 Basecase, Total Watts = 3.81 x Msr Watts | LED Lamp: PAR38, 20 Watts, non-dimmable | LEDratio0381 | LEDratio0381 | LED-PAR38(20w) | Available | WP source e.g.: SCE13LG106r0 | 0 | 0 | Disposition: MeasuresList-October312014.xlsx | RobNc |  |  |  | DEER131417 | 2013-01-01 | 2017-06-30 | InEA_modVal | LT-95006 | LD188 |  |  | Standard | Updated for DEER2017 via Qualifier | 1 | 1 | 0 | Deemed Ex Ante Team |  | Updated for DEER2017 via Qualifier |  | Updated to indicate claim/filing status
5296 | R-In-LED-PAR38(21w)-dWP59 | Residential Indoor General Lighting: LED Lamp replaces pre-existing standard lighting Wattage. Measure includes Code case. Impacts: CFL-based HOU (varies by BldgType) | DEER2017 | Lighting Disposition | 2020-11-24 16:30 | Res-Iltg-dWatt-CFL | NonDEER | Scaled | BaseRatio | 0 | 0 | None |  | 0 |  | 1 | Res | Any | Lighting | InGen-CFL | Ltg_Lamp | LED_lamp |  | ILtg-Res-LED-20000hr | LED PAR38 Basecase, Total Watts = 3.81 x Msr Watts | LED PAR38 Basecase, Total Watts = 3.81 x Msr Watts | LED Lamp: PAR38, 21 Watts, non-dimmable | LEDratio0381 | LEDratio0381 | LED-PAR38(21w) | Available | WP source e.g.: SCE13LG106r0 | 0 | 0 | Disposition: MeasuresList-October312014.xlsx | RobNc |  |  |  | DEER131417 | 2013-01-01 | 2017-06-30 | InEA_modVal |  | LD189 |  |  | Standard | Updated for DEER2017 via Qualifier | 1 | 1 | 0 | Deemed Ex Ante Team |  | Updated for DEER2017 via Qualifier |  | Updated to indicate claim/filing status
5297 | R-In-LED-PAR38(22w)-dWP61 | Residential Indoor General Lighting: LED Lamp replaces pre-existing standard lighting Wattage. Measure includes Code case. Impacts: CFL-based HOU (varies by BldgType) | DEER2017 | Lighting Disposition | 2020-11-24 16:30 | Res-Iltg-dWatt-CFL | NonDEER | Scaled | BaseRatio | 0 | 0 | None |  | 0 |  | 1 | Res | Any | Lighting | InGen-CFL | Ltg_Lamp | LED_lamp |  | ILtg-Res-LED-20000hr | LED PAR38 Basecase, Total Watts = 3.81 x Msr Watts | LED PAR38 Basecase, Total Watts = 3.81 x Msr Watts | LED Lamp: PAR38, 22 Watts, non-dimmable | LEDratio0381 | LEDratio0381 | LED-PAR38(22w) | Available | WP source e.g.: SCE13LG106r0 | 0 | 0 | Disposition: MeasuresList-October312014.xlsx | RobNc |  |  |  | DEER131417 | 2013-01-01 | 2017-06-30 | InEA_modVal |  | LD190 |  |  | Standard | Updated for DEER2017 via Qualifier | 1 | 1 | 0 | Deemed Ex Ante Team |  | Updated for DEER2017 via Qualifier |  | Updated to indicate claim/filing status
5298 | R-In-LED-PAR38(23w)-dWP64 | Residential Indoor General Lighting: LED Lamp replaces pre-existing standard lighting Wattage. Measure includes Code case. Impacts: CFL-based HOU (varies by BldgType) | DEER2017 | Lighting Disposition | 2020-11-24 16:30 | Res-Iltg-dWatt-CFL | NonDEER | Scaled | BaseRatio | 0 | 0 | None |  | 0 |  | 1 | Res | Any | Lighting | InGen-CFL | Ltg_Lamp | LED_lamp |  | ILtg-Res-LED-20000hr | LED PAR38 Basecase, Total Watts = 3.81 x Msr Watts | LED PAR38 Basecase, Total Watts = 3.81 x Msr Watts | LED Lamp: PAR38, 23 Watts, non-dimmable | LEDratio0381 | LEDratio0381 | LED-PAR38(23w) | Available | WP source e.g.: SCE13LG106r0 | 0 | 0 | Disposition: MeasuresList-October312014.xlsx | RobNc |  |  |  | DEER131417 | 2013-01-01 | 2017-06-30 | InEA_modVal |  | LD191 |  |  | Standard | Updated for DEER2017 via Qualifier | 1 | 1 | 0 | Deemed Ex Ante Team |  | Updated for DEER2017 via Qualifier |  | Updated to indicate claim/filing status
5299 | R-In-LED-PAR38(24w)-dWP67 | Residential Indoor General Lighting: LED Lamp replaces pre-existing standard lighting Wattage. Measure includes Code case. Impacts: CFL-based HOU (varies by BldgType) | DEER2017 | Lighting Disposition | 2020-11-24 16:30 | Res-Iltg-dWatt-CFL | NonDEER | Scaled | BaseRatio | 0 | 0 | None |  | 0 |  | 1 | Res | Any | Lighting | InGen-CFL | Ltg_Lamp | LED_lamp |  | ILtg-Res-LED-20000hr | LED PAR38 Basecase, Total Watts = 3.81 x Msr Watts | LED PAR38 Basecase, Total Watts = 3.81 x Msr Watts | LED Lamp: PAR38, 24 Watts, non-dimmable | LEDratio0381 | LEDratio0381 | LED-PAR38(24w) | Available | WP source e.g.: SCE13LG106r0 | 0 | 0 | Disposition: MeasuresList-October312014.xlsx | RobNc |  |  |  | DEER131417 | 2013-01-01 | 2017-06-30 | InEA_modVal |  | LD192 |  |  | Standard | Updated for DEER2017 via Qualifier | 1 | 1 | 0 | Deemed Ex Ante Team |  | Updated for DEER2017 via Qualifier |  | Updated to indicate claim/filing status
5300 | R-In-LED-PAR38(25w)-dWP70 | Residential Indoor General Lighting: LED Lamp replaces pre-existing standard lighting Wattage. Measure includes Code case. Impacts: CFL-based HOU (varies by BldgType) | DEER2017 | Lighting Disposition | 2020-11-24 16:30 | Res-Iltg-dWatt-CFL | NonDEER | Scaled | BaseRatio | 0 | 0 | None |  | 0 |  | 1 | Res | Any | Lighting | InGen-CFL | Ltg_Lamp | LED_lamp |  | ILtg-Res-LED-20000hr | LED PAR38 Basecase, Total Watts = 3.81 x Msr Watts | LED PAR38 Basecase, Total Watts = 3.81 x Msr Watts | LED Lamp: PAR38, 25 Watts, non-dimmable | LEDratio0381 | LEDratio0381 | LED-PAR38(25w) | Available | WP source e.g.: SCE13LG106rx | 0 | 0 | Disposition: MeasuresList-October312014.xlsx | RobNc |  |  |  | DEER131417 | 2013-01-01 | 2017-06-30 | InEA_modVal |  | LD193 |  |  | Standard | Updated for DEER2017 via Qualifier | 1 | 1 | 0 | Deemed Ex Ante Team |  | Updated for DEER2017 via Qualifier |  | Updated to indicate claim/filing status
5301 | R-In-LED-PAR38(26w)-dWP73 | Residential Indoor General Lighting: LED Lamp replaces pre-existing standard lighting Wattage. Measure includes Code case. Impacts: CFL-based HOU (varies by BldgType) | DEER2017 | Lighting Disposition | 2020-11-24 16:30 | Res-Iltg-dWatt-CFL | NonDEER | Scaled | BaseRatio | 0 | 0 | None |  | 0 |  | 1 | Res | Any | Lighting | InGen-CFL | Ltg_Lamp | LED_lamp |  | ILtg-Res-LED-20000hr | LED PAR38 Basecase, Total Watts = 3.81 x Msr Watts | LED PAR38 Basecase, Total Watts = 3.81 x Msr Watts | LED Lamp: PAR38, 26 Watts, non-dimmable | LEDratio0381 | LEDratio0381 | LED-PAR38(26w) | Available | WP source e.g.: SCE13LG106rx | 0 | 0 | Disposition: MeasuresList-October312014.xlsx | RobNc |  |  |  | DEER131417 | 2013-01-01 | 2017-06-30 | InEA_modVal | LT-59745 | LD194 |  |  | Standard | Updated for DEER2017 via Qualifier | 1 | 1 | 0 | Deemed Ex Ante Team |  | Updated for DEER2017 via Qualifier |  | Updated to indicate claim/filing status
5302 | R-In-LED-PAR38(27w)-dWP75 | Residential Indoor General Lighting: LED Lamp replaces pre-existing standard lighting Wattage. Measure includes Code case. Impacts: CFL-based HOU (varies by BldgType) | DEER2017 | Lighting Disposition | 2020-11-24 16:30 | Res-Iltg-dWatt-CFL | NonDEER | Scaled | BaseRatio | 0 | 0 | None |  | 0 |  | 1 | Res | Any | Lighting | InGen-CFL | Ltg_Lamp | LED_lamp |  | ILtg-Res-LED-20000hr | LED PAR38 Basecase, Total Watts = 3.81 x Msr Watts | LED PAR38 Basecase, Total Watts = 3.81 x Msr Watts | LED Lamp: PAR38, 27 Watts, non-dimmable | LEDratio0381 | LEDratio0381 | LED-PAR38(27w) | Available | WP source e.g.: SCE13LG106rx | 0 | 0 | Disposition: MeasuresList-October312014.xlsx | RobNc |  |  |  | DEER131417 | 2013-01-01 | 2017-06-30 | InEA_modVal |  | LD195 |  |  | Standard | Updated for DEER2017 via Qualifier | 1 | 1 | 0 | Deemed Ex Ante Team |  | Updated for DEER2017 via Qualifier |  | Updated to indicate claim/filing status
5303 | R-In-LED-PAR38(7w)-dWP19 | Residential Indoor General Lighting: LED Lamp replaces pre-existing standard lighting Wattage. Measure includes Code case. Impacts: CFL-based HOU (varies by BldgType) | DEER2017 | Lighting Disposition | 2020-11-24 16:30 | Res-Iltg-dWatt-CFL | NonDEER | Scaled | BaseRatio | 0 | 0 | None |  | 0 |  | 1 | Res | Any | Lighting | InGen-CFL | Ltg_Lamp | LED_lamp |  | ILtg-Res-LED-20000hr | LED PAR38 Basecase, Total Watts = 3.81 x Msr Watts | LED PAR38 Basecase, Total Watts = 3.81 x Msr Watts | LED Lamp: PAR38, 7 Watts, non-dimmable | LEDratio0381 | LEDratio0381 | LED-PAR38(7w) | Available | WP source e.g.: SCE13LG106r1 | 0 | 0 | Disposition: MeasuresList-October312014.xlsx | RobNc |  |  |  | DEER131417 | 2013-01-01 | 2017-06-30 | InEA_modVal | LT-90344 |  |  |  | Standard | Updated for DEER2017 via Qualifier | 1 | 1 | 0 | Deemed Ex Ante Team |  | Updated for DEER2017 via Qualifier |  | Updated to indicate claim/filing status
5304 | R-In-LED-PAR38(8w)-dWP22 | Residential Indoor General Lighting: LED Lamp replaces pre-existing standard lighting Wattage. Measure includes Code case. Impacts: CFL-based HOU (varies by BldgType) | DEER2017 | Lighting Disposition | 2020-11-24 16:30 | Res-Iltg-dWatt-CFL | NonDEER | Scaled | BaseRatio | 0 | 0 | None |  | 0 |  | 1 | Res | Any | Lighting | InGen-CFL | Ltg_Lamp | LED_lamp |  | ILtg-Res-LED-20000hr | LED PAR38 Basecase, Total Watts = 3.81 x Msr Watts | LED PAR38 Basecase, Total Watts = 3.81 x Msr Watts | LED Lamp: PAR38, 8 Watts, non-dimmable | LEDratio0381 | LEDratio0381 | LED-PAR38(8w) | Available | WP source e.g.: PGECOLTG141r2 | 0 | 0 | Disposition: MeasuresList-October312014.xlsx | RobNc |  |  |  | DEER131417 | 2013-01-01 | 2017-06-30 | InEA_modVal |  | LD179 |  |  | Standard | Updated for DEER2017 via Qualifier | 1 | 1 | 0 | Deemed Ex Ante Team |  | Updated for DEER2017 via Qualifier |  | Updated to indicate claim/filing status
5305 | R-In-LED-PAR38(9w)-dWP25 | Residential Indoor General Lighting: LED Lamp replaces pre-existing standard lighting Wattage. Measure includes Code case. Impacts: CFL-based HOU (varies by BldgType) | DEER2017 | Lighting Disposition | 2020-11-24 16:30 | Res-Iltg-dWatt-CFL | NonDEER | Scaled | BaseRatio | 0 | 0 | None |  | 0 |  | 1 | Res | Any | Lighting | InGen-CFL | Ltg_Lamp | LED_lamp |  | ILtg-Res-LED-20000hr | LED PAR38 Basecase, Total Watts = 3.81 x Msr Watts | LED PAR38 Basecase, Total Watts = 3.81 x Msr Watts | LED Lamp: PAR38, 9 Watts, non-dimmable | LEDratio0381 | LEDratio0381 | LED-PAR38(9w) | Available | WP source e.g.: WPSDGENRLG0106r2 | 0 | 0 | Disposition: MeasuresList-October312014.xlsx | RobNc |  |  |  | DEER131417 | 2013-01-01 | 2017-06-30 | InEA_modVal |  |  |  |  | Standard | Updated for DEER2017 via Qualifier | 1 | 1 | 0 | Deemed Ex Ante Team |  | Updated for DEER2017 via Qualifier |  | Updated to indicate claim/filing status
5306 | R-In-LED-RefR(10w)-dWP50 | Residential Indoor General Lighting: LED Lamp replaces pre-existing standard lighting Wattage. Measure includes Code case. Impacts: CFL-based HOU (varies by BldgType) | DEER2017 | Lighting Disposition | 2020-11-24 16:30 | Res-Iltg-dWatt-CFL | NonDEER | Scaled | BaseRatio | 0 | 0 | None |  | 0 |  | 1 | Res | Any | Lighting | InGen-CFL | Ltg_Lamp | LED_lamp |  | ILtg-Res-LED-20000hr | LED R/BR Basecase less than 11 Watts, Total Watts = 6.09 x Msr Watts | LED R/BR Basecase less than 11 Watts, Total Watts = 6.09 x Msr Watts | LED Lamp: RefR, 10 Watts, non-dimmable | LEDratio0609 | LEDratio0609 | LED-RefR(10w) | Available | WP source e.g.: WPSDGENRLG0106r2 | 0 | 0 | Disposition: MeasuresList-October312014.xlsx | RobNc |  |  |  | DEER131417 | 2013-01-01 | 2017-06-30 | InEA_modVal |  |  |  |  | Standard | Updated for DEER2017 via Qualifier | 1 | 1 | 0 | Deemed Ex Ante Team |  | Updated for DEER2017 via Qualifier |  | Updated to indicate claim/filing status
5307 | R-In-LED-RefR(11w)-dWP37 | Residential Indoor General Lighting: LED Lamp replaces pre-existing standard lighting Wattage. Measure includes Code case. Impacts: CFL-based HOU (varies by BldgType) | DEER2011 | Lighting Disposition | 2020-11-24 16:30 | Res-Iltg-dWatt-CFL | NonDEER | Scaled | BaseRatio | 0 | 0 | None |  | 0 |  | 1 | Res | Any | Lighting | InGen-CFL | Ltg_Lamp | LED_lamp |  | ILtg-Res-LED-20000hr | LED R/BR Basecase, Total Watts = 4.40 x Msr Watts | LED R/BR Basecase, Total Watts = 4.40 x Msr Watts | LED Lamp: RefR, 11 Watts, non-dimmable | LEDratio0440 | LEDratio0440 | LED-RefR(11w) | Available | WP source: PGECOLTG177r1. For use prior to July 1, 2014 only. | 0 | 0 | Disposition: MeasuresList-October312014.xlsx | RobNc |  |  |  | None | 2013-01-01 | 2014-06-30 | InEA_modVal |  |  |  |  | Standard |  | 1 | 1 | 0 | Deemed Ex Ante Team |  |  |  | Updated to indicate claim/filing status
5308 | R-In-LED-RefR(11w)-dWP41 | Residential Indoor General Lighting: LED Lamp replaces pre-existing standard lighting Wattage. Measure includes Code case. Impacts: CFL-based HOU (varies by BldgType) | DEER2017 | Lighting Disposition | 2020-11-24 16:30 | Res-Iltg-dWatt-CFL | NonDEER | Scaled | BaseRatio | 0 | 0 | None |  | 0 |  | 1 | Res | Any | Lighting | InGen-CFL | Ltg_Lamp | LED_lamp |  | ILtg-Res-LED-20000hr | LED R/BR Basecase greater than or equal to 11, less than 14 Watts, Total Watts = 4.80 x Msr Watts | LED R/BR Basecase greater than or equal to 11, less than 14 Watts, Total Watts = 4.80 x Msr Watts | LED Lamp: RefR, 11 Watts, non-dimmable | LEDratio0480 | LEDratio0480 | LED-RefR(11w) | Available |  | 0 | 0 | Disposition: MeasuresList-October312014.xlsx | RobNc |  |  |  | DEER131417 | 2013-01-01 | 2017-06-30 | InEA_modVal |  |  |  |  | Standard | Updated for DEER2017 via Qualifier | 1 | 1 | 0 | Deemed Ex Ante Team |  | Updated for DEER2017 via Qualifier |  | Updated to indicate claim/filing status
5309 | R-In-LED-RefR(12w)-dWP45 | Residential Indoor General Lighting: LED Lamp replaces pre-existing standard lighting Wattage. Measure includes Code case. Impacts: CFL-based HOU (varies by BldgType) | DEER2017 | Lighting Disposition | 2020-11-24 16:30 | Res-Iltg-dWatt-CFL | NonDEER | Scaled | BaseRatio | 0 | 0 | None |  | 0 |  | 1 | Res | Any | Lighting | InGen-CFL | Ltg_Lamp | LED_lamp |  | ILtg-Res-LED-20000hr | LED R/BR Basecase greater than or equal to 11, less than 14 Watts, Total Watts = 4.80 x Msr Watts | LED R/BR Basecase greater than or equal to 11, less than 14 Watts, Total Watts = 4.80 x Msr Watts | LED Lamp: RefR, 12 Watts, non-dimmable | LEDratio0480 | LEDratio0480 | LED-RefR(12w) | Available | WP source e.g.: WPSDGENRLG0106r2 | 0 | 0 | Disposition: MeasuresList-October312014.xlsx | RobNc |  |  |  | DEER131417 | 2013-01-01 | 2017-06-30 | InEA_modVal |  |  |  |  | Standard | Updated for DEER2017 via Qualifier | 1 | 1 | 0 | Deemed Ex Ante Team |  | Updated for DEER2017 via Qualifier |  | Updated to indicate claim/filing status
5310 | R-In-LED-RefR(13w)-dWP49 | Residential Indoor General Lighting: LED Lamp replaces pre-existing standard lighting Wattage. Measure includes Code case. Impacts: CFL-based HOU (varies by BldgType) | DEER2017 | Lighting Disposition | 2020-11-24 16:30 | Res-Iltg-dWatt-CFL | NonDEER | Scaled | BaseRatio | 0 | 0 | None |  | 0 |  | 1 | Res | Any | Lighting | InGen-CFL | Ltg_Lamp | LED_lamp |  | ILtg-Res-LED-20000hr | LED R/BR Basecase greater than or equal to 11, less than 14 Watts, Total Watts = 4.80 x Msr Watts | LED R/BR Basecase greater than or equal to 11, less than 14 Watts, Total Watts = 4.80 x Msr Watts | LED Lamp: RefR, 13 Watts, non-dimmable | LEDratio0480 | LEDratio0480 | LED-RefR(13w) | Available | WP source e.g.: WPSDGENRLG0106r2 | 0 | 0 | Disposition: MeasuresList-October312014.xlsx | RobNc |  |  |  | DEER131417 | 2013-01-01 | 2017-06-30 | InEA_modVal |  |  |  |  | Standard | Updated for DEER2017 via Qualifier | 1 | 1 | 0 | Deemed Ex Ante Team |  | Updated for DEER2017 via Qualifier |  | Updated to indicate claim/filing status
5311 | R-In-LED-RefR(14w)-dWP39 | Residential Indoor General Lighting: LED Lamp replaces pre-existing standard lighting Wattage. Measure includes Code case. Impacts: CFL-based HOU (varies by BldgType) | DEER2011 | Lighting Disposition | 2020-11-24 16:30 | Res-Iltg-dWatt-CFL | NonDEER | Scaled | BaseRatio | 0 | 0 | None |  | 0 |  | 1 | Res | Any | Lighting | InGen-CFL | Ltg_Lamp | LED_lamp |  | ILtg-Res-LED-20000hr | LED R/BR Basecase, Total Watts = 3.80 x Msr Watts | LED R/BR Basecase, Total Watts = 3.80 x Msr Watts | LED Lamp: RefR, 14 Watts, non-dimmable | LEDratio0380 | LEDratio0380 | LED-RefR(14w) | Available | WP source: PGECOLTG177r1. For use prior to July 1, 2014 only. | 0 | 0 | Disposition: MeasuresList-October312014.xlsx | RobNc |  |  |  | None | 2013-01-01 | 2014-06-30 | InEA_modVal |  |  |  |  | Standard |  | 1 | 1 | 0 | Deemed Ex Ante Team |  |  |  | Updated to indicate claim/filing status
5312 | R-In-LED-RefR(14w)-dWP46 | Residential Indoor General Lighting: LED Lamp replaces pre-existing standard lighting Wattage. Measure includes Code case. Impacts: CFL-based HOU (varies by BldgType) | DEER2017 | Lighting Disposition | 2020-11-24 16:30 | Res-Iltg-dWatt-CFL | NonDEER | Scaled | BaseRatio | 0 | 0 | None |  | 0 |  | 1 | Res | Any | Lighting | InGen-CFL | Ltg_Lamp | LED_lamp |  | ILtg-Res-LED-20000hr | LED R/BR Basecase greater than or egual to 14 Watts, Total Watts = 4.34 x Msr Watts | LED R/BR Basecase greater than or egual to 14 Watts, Total Watts = 4.34 x Msr Watts | LED Lamp: RefR, 14 Watts, non-dimmable | LEDratio0434 | LEDratio0434 | LED-RefR(14w) | Available |  | 0 | 0 | Disposition: MeasuresList-October312014.xlsx | RobNc |  |  |  | DEER131417 | 2013-01-01 | 2017-06-30 | InEA_modVal |  |  |  |  | Standard | Updated for DEER2017 via Qualifier | 1 | 1 | 0 | Deemed Ex Ante Team |  | Updated for DEER2017 via Qualifier |  | Updated to indicate claim/filing status
5312 | R-In-LED-RefR(14w)-dWP46 | Residential Indoor General Lighting: LED Lamp replaces pre-existing standard lighting Wattage. Measure includes Code case. Impacts: CFL-based HOU (varies by BldgType) | DEER1314 | Lighting Disposition | 2020-11-24 16:30 | Res-Iltg-dWatt-CFL | NonDEER | Scaled | BaseRatio |  |  | None |  | 0 |  | 1 | Res | Any | Lighting | InGen-CFL | Ltg_Lamp | LED_lamp |  | ILtg-Res-LED-20000hr |  |  |  | LEDratio0434 | LEDratio0434 | LED-RefR(14w) | Exclude |  | 0 | 0 | Disposition: MeasuresList-October312014.xlsx | RobNc |  |  |  | DEER1314 | 2013-01-01 | 2019-12-31 | DEER |  |  |  |  | Standard |  | 1 | 1 | 0 | Deemed Ex Ante Team |  |  |  | Updated to indicate claim/filing status
5313 | R-In-LED-RefR(15w)-dWP50 | Residential Indoor General Lighting: LED Lamp replaces pre-existing standard lighting Wattage. Measure includes Code case. Impacts: CFL-based HOU (varies by BldgType) | DEER2017 | Lighting Disposition | 2020-11-24 16:30 | Res-Iltg-dWatt-CFL | NonDEER | Scaled | BaseRatio | 0 | 0 | None |  | 0 |  | 1 | Res | Any | Lighting | InGen-CFL | Ltg_Lamp | LED_lamp |  | ILtg-Res-LED-20000hr | LED R/BR Basecase greater than or egual to 14 Watts, Total Watts = 4.34 x Msr Watts | LED R/BR Basecase greater than or egual to 14 Watts, Total Watts = 4.34 x Msr Watts | LED Lamp: RefR, 15 Watts, non-dimmable | LEDratio0434 | LEDratio0434 | LED-RefR(15w) | Available | WP source e.g.: WPSDGENRLG0106r2 | 0 | 0 | Disposition: MeasuresList-October312014.xlsx | RobNc |  |  |  | DEER131417 | 2013-01-01 | 2017-06-30 | InEA_modVal |  |  |  |  | Standard | Updated for DEER2017 via Qualifier | 1 | 1 | 0 | Deemed Ex Ante Team |  | Updated for DEER2017 via Qualifier |  | Updated to indicate claim/filing status
5314 | R-In-LED-RefR(6w)-dWP21 | Residential Indoor General Lighting: LED Lamp replaces pre-existing standard lighting Wattage. Measure includes Code case. Impacts: CFL-based HOU (varies by BldgType) | DEER2011 | Lighting Disposition | 2020-11-24 16:30 | Res-Iltg-dWatt-CFL | NonDEER | Scaled | BaseRatio | 0 | 0 | None |  | 0 |  | 1 | Res | Any | Lighting | InGen-CFL | Ltg_Lamp | LED_lamp |  | ILtg-Res-LED-20000hr | LED BR Basecase, Total Watts = 4.56 x Msr Watts (pre 7/1/2015 only) | LED BR Basecase, Total Watts = 4.56 x Msr Watts (pre 7/1/2015 only) | LED Lamp: RefR, 6 Watts, non-dimmable | LEDratio0456 | LEDratio0456 | LED-RefR(6w) | Available | WP source: PGECOLTG177r1. For use prior to July 1, 2014 only. | 0 | 0 | Disposition: MeasuresList-October312014.xlsx | RobNc |  |  |  | None | 2013-01-01 | 2014-06-30 | InEA_modVal |  |  |  |  | Standard |  | 1 | 1 | 0 | Deemed Ex Ante Team |  |  |  | Updated to indicate claim/filing status
5315 | R-In-LED-RefR(6w)-dWP30 | Residential Indoor General Lighting: LED Lamp replaces pre-existing standard lighting Wattage. Measure includes Code case. Impacts: CFL-based HOU (varies by BldgType) | DEER2017 | Lighting Disposition | 2020-11-24 16:30 | Res-Iltg-dWatt-CFL | NonDEER | Scaled | BaseRatio | 0 | 0 | None |  | 0 |  | 1 | Res | Any | Lighting | InGen-CFL | Ltg_Lamp | LED_lamp |  | ILtg-Res-LED-20000hr | LED R/BR Basecase less than 11 Watts, Total Watts = 6.09 x Msr Watts | LED R/BR Basecase less than 11 Watts, Total Watts = 6.09 x Msr Watts | LED Lamp: RefR, 6 Watts, non-dimmable | LEDratio0609 | LEDratio0609 | LED-RefR(6w) | Available |  | 0 | 0 | Disposition: MeasuresList-October312014.xlsx | RobNc |  |  |  | DEER131417 | 2013-01-01 | 2017-06-30 | InEA_modVal |  |  |  |  | Standard | Updated for DEER2017 via Qualifier | 1 | 1 | 0 | Deemed Ex Ante Team |  | Updated for DEER2017 via Qualifier |  | Updated to indicate claim/filing status
5316 | R-In-LFLmpBlst-T5-46in-49w+El-IS-NLO(49.3w)-dWP4 | Residential Indoor General Lighting: more efficient Linear Fluorescent Lamp & Ballast installed. Measure includes Code case. Impacts: CFL-based HOU (varies by BldgType) | DEER2017 | Lighting Disposition | 2020-11-24 16:30 | Res-Iltg-dWatt-CFL | DEER | Scaled | Delta |  |  | None |  | 1 |  | 1 | Res | Any | Lighting | InGen-CFL | Ltg_Lmp+Blst | LF_LmpBlst | LFLmpBlst-T5-46in-49w+El-IS-NLO(49.3w) | ILtg-T5 |  |  |  | LFLmpBlst-T5-46in-54w+El-IS-NLO(54w) | LFLmpBlst-T5-46in-54w+El-IS-NLO(54w) | LFLmpBlst-T5-46in-49w+El-IS-NLO(49.3w) | Available | WP source e.g.: WPSDGENRLG0106r2 | 0 | 0 | Disposition: MeasuresList-May222014.xlsx | RobNc | LFLmpBlst-T5-46in-54w+El-IS-NLO(54w) | ILtg-T5 |  | DEER131417 | 2013-01-01 | 2018-12-31 | [5 empty] | Standard | Expires 12/31/2018 due to revised DEER2019 code/ISP baseline | 1 | 1 | 0 | Deemed Ex Ante Team |  | Expires 12/31/2018 due to revised DEER2019 code/ISP baseline |  | Updated to indicate claim/filing status
5317 | R-In-LFLmpBlst-T8-24in-17w+El-IS-RLO(27w)-dWP6 | Residential Indoor General Lighting: more efficient Linear Fluorescent Lamp & Ballast installed. Measure includes Code case. Impacts: CFL-based HOU (varies by BldgType) | DEER2017 | Lighting Disposition | 2020-11-24 16:30 | Res-Iltg-dWatt-CFL | DEER | Scaled | Delta |  |  | None |  | 1 |  | 1 | Res | Any | Lighting | InGen-CFL | Ltg_Lmp+Blst | LF_LmpBlst |  | ILtg-Lfluor-Elec |  |  |  | LFLmpBlst-T8-24in-17w+El-IS-NLO(33w) | LFLmpBlst-T8-24in-17w+El-IS-NLO(33w) | LFLmpBlst-T8-24in-17w+El-IS-RLO(27w) | Available | WP source e.g.: WPSDGENRLG0106r2 | 0 | 0 | Disposition: MeasuresList-May222014.xlsx | RobNc |  | ILtg-Lfluor-Elec |  | DEER131417 | 2013-01-01 | 2018-12-31 | [5 empty] | Standard | Expires 12/31/2018 due to revised DEER2019 code/ISP baseline | 1 | 1 | 0 | Deemed Ex Ante Team |  | Expires 12/31/2018 due to revised DEER2019 code/ISP baseline |  | Updated to indicate claim/filing status
5318 | R-In-LFLmpBlst-T8-24in-17w+El-IS-RLO(42w)-dWP5 | Residential Indoor General Lighting: more efficient Linear Fluorescent Lamp & Ballast installed. Measure includes Code case. Impacts: CFL-based HOU (varies by BldgType) | DEER2017 | Lighting Disposition | 2020-11-24 16:30 | Res-Iltg-dWatt-CFL | DEER | Scaled | Delta |  |  | None |  | 1 |  | 1 | Res | Any | Lighting | InGen-CFL | Ltg_Lmp+Blst | LF_LmpBlst |  | ILtg-Lfluor-Elec |  |  |  | LFLmpBlst-T8-24in-17w+El-IS-NLO(47w) | LFLmpBlst-T8-24in-17w+El-IS-NLO(47w) | LFLmpBlst-T8-24in-17w+El-IS-RLO(42w) | Available | WP source e.g.: PGECOLTG177r1 | 0 | 0 | Disposition: MeasuresList-May222014.xlsx | RobNc |  | ILtg-Lfluor-Elec |  | DEER131417 | 2013-01-01 | 2018-12-31 | [5 empty] | Standard | Expires 12/31/2018 due to revised DEER2019 code/ISP baseline | 1 | 1 | 0 | Deemed Ex Ante Team |  | Expires 12/31/2018 due to revised DEER2019 code/ISP baseline |  | Updated to indicate claim/filing status
5319 | R-In-LFLmpBlst-T8-24in-17w+El-IS-RLO(53w)-dWP8 | Residential Indoor General Lighting: more efficient Linear Fluorescent Lamp & Ballast installed. Measure includes Code case. Impacts: CFL-based HOU (varies by BldgType) | DEER2017 | Lighting Disposition | 2020-11-24 16:30 | Res-Iltg-dWatt-CFL | DEER | Scaled | Delta |  |  | None |  | 1 |  | 1 | Res | Any | Lighting | InGen-CFL | Ltg_Lmp+Blst | LF_LmpBlst |  | ILtg-Lfluor-Elec |  |  |  | LFLmpBlst-T8-24in-17w+El-IS-NLO(61w) | LFLmpBlst-T8-24in-17w+El-IS-NLO(61w) | LFLmpBlst-T8-24in-17w+El-IS-RLO(53w) | Available | WP source e.g.: WPSDGENRLG0106r2 | 0 | 0 | Disposition: MeasuresList-May222014.xlsx | RobNc |  | ILtg-Lfluor-Elec |  | DEER131417 | 2013-01-01 | 2018-12-31 | [5 empty] | Standard | Expires 12/31/2018 due to revised DEER2019 code/ISP baseline | 1 | 1 | 0 | Deemed Ex Ante Team |  | Expires 12/31/2018 due to revised DEER2019 code/ISP baseline |  | Updated to indicate claim/filing status
5320 | R-In-LFLmpBlst-T8-24in-17w+El-PS-NLO(15w)-dWP2 | Residential Indoor General Lighting: more efficient Linear Fluorescent Lamp & Ballast installed. Measure includes Code case. Impacts: CFL-based HOU (varies by BldgType) | DEER2017 | Lighting Disposition | 2020-11-24 16:30 | Res-Iltg-dWatt-CFL | DEER | Scaled | Delta |  |  | None |  | 1 |  | 1 | Res | Any | Lighting | InGen-CFL | Ltg_Lmp+Blst | LF_LmpBlst |  | ILtg-Lfluor-Elec |  |  |  | LFLmpBlst-T8-24in-17w+El-IS-NLO(17w) | LFLmpBlst-T8-24in-17w+El-IS-NLO(17w) | LFLmpBlst-T8-24in-17w+El-PS-NLO(15w) | Available | WP source e.g.: WPSDGENRLG0106r2 | 0 | 0 | Disposition: MeasuresList-May222014.xlsx | RobNc |  | ILtg-Lfluor-Elec |  | DEER131417 | 2013-01-01 | 2018-12-31 | [5 empty] | Standard | Expires 12/31/2018 due to revised DEER2019 code/ISP baseline | 1 | 1 | 0 | Deemed Ex Ante Team |  | Expires 12/31/2018 due to revised DEER2019 code/ISP baseline |  | Updated to indicate claim/filing status
5321 | R-In-LFLmpBlst-T8-36in-25w+El-IS-RLO(21w)-dWP5 | Residential Indoor General Lighting: more efficient Linear Fluorescent Lamp & Ballast installed. Measure includes Code case. Impacts: CFL-based HOU (varies by BldgType) | DEER2017 | Lighting Disposition | 2020-11-24 16:30 | Res-Iltg-dWatt-CFL | DEER | Scaled | Delta |  |  | None |  | 1 |  | 1 | Res | Any | Lighting | InGen-CFL | Ltg_Lmp+Blst | LF_LmpBlst |  | ILtg-Lfluor-Elec |  |  |  | LFLmpBlst-T8-36in-25w+El-IS-NLO(26w) | LFLmpBlst-T8-36in-25w+El-IS-NLO(26w) | LFLmpBlst-T8-36in-25w+El-IS-RLO(21w) | Available | WP source e.g.: PGECOLTG177r1 | 0 | 0 | Disposition: MeasuresList-May222014.xlsx | RobNc |  | ILtg-Lfluor-Elec |  | DEER131417 | 2013-01-01 | 2018-12-31 | [5 empty] | Standard | Expires 12/31/2018 due to revised DEER2019 code/ISP baseline | 1 | 1 | 0 | Deemed Ex Ante Team |  | Expires 12/31/2018 due to revised DEER2019 code/ISP baseline |  | Updated to indicate claim/filing status
5322 | R-In-LFLmpBlst-T8-36in-25w+El-IS-RLO(38w)-dWP8 | Residential Indoor General Lighting: more efficient Linear Fluorescent Lamp & Ballast installed. Measure includes Code case. Impacts: CFL-based HOU (varies by BldgType) | DEER2017 | Lighting Disposition | 2020-11-24 16:30 | Res-Iltg-dWatt-CFL | DEER | Scaled | Delta |  |  | None |  | 1 |  | 1 | Res | Any | Lighting | InGen-CFL | Ltg_Lmp+Blst | LF_LmpBlst |  | ILtg-Lfluor-Elec |  |  |  | LFLmpBlst-T8-36in-25w+El-IS-NLO(46w) | LFLmpBlst-T8-36in-25w+El-IS-NLO(46w) | LFLmpBlst-T8-36in-25w+El-IS-RLO(38w) | Available | WP source e.g.: WPSDGENRLG0106r2 | 0 | 0 | Disposition: MeasuresList-May222014.xlsx | RobNc |  | ILtg-Lfluor-Elec |  | DEER131417 | 2013-01-01 | 2018-12-31 | [5 empty] | Standard | Expires 12/31/2018 due to revised DEER2019 code/ISP baseline | 1 | 1 | 0 | Deemed Ex Ante Team |  | Expires 12/31/2018 due to revised DEER2019 code/ISP baseline |  | Updated to indicate claim/filing status
5323 | R-In-LFLmpBlst-T8-36in-25w+El-IS-RLO(77w)-dWP10 | Residential Indoor General Lighting: more efficient Linear Fluorescent Lamp & Ballast installed. Measure includes Code case. Impacts: CFL-based HOU (varies by BldgType) | DEER2017 | Lighting Disposition | 2020-11-24 16:30 | Res-Iltg-dWatt-CFL | DEER | Scaled | Delta |  |  | None |  | 1 |  | 1 | Res | Any | Lighting | InGen-CFL | Ltg_Lmp+Blst | LF_LmpBlst |  | ILtg-Lfluor-Elec |  |  |  | LFLmpBlst-T8-36in-25w+El-IS-NLO(87w) | LFLmpBlst-T8-36in-25w+El-IS-NLO(87w) | LFLmpBlst-T8-36in-25w+El-IS-RLO(77w) | Available | WP source e.g.: PGECOLTG177r1 | 0 | 0 | Disposition: MeasuresList-May222014.xlsx | RobNc |  | ILtg-Lfluor-Elec |  | DEER131417 | 2013-01-01 | 2018-12-31 | [5 empty] | Standard | Expires 12/31/2018 due to revised DEER2019 code/ISP baseline | 1 | 1 | 0 | Deemed Ex Ante Team |  | Expires 12/31/2018 due to revised DEER2019 code/ISP baseline |  | Updated to indicate claim/filing status
5324 | R-In-LFLmpBlst-T8-36in-25w+El-PS-NLO(58w)-dWP9 | Residential Indoor General Lighting: more efficient Linear Fluorescent Lamp & Ballast installed. Measure includes Code case. Impacts: CFL-based HOU (varies by BldgType) | DEER2017 | Lighting Disposition | 2020-11-24 16:30 | Res-Iltg-dWatt-CFL | DEER | Scaled | Delta |  |  | None |  | 1 |  | 1 | Res | Any | Lighting | InGen-CFL | Ltg_Lmp+Blst | LF_LmpBlst |  | ILtg-Lfluor-Elec |  |  |  | LFLmpBlst-T8-36in-25w+El-IS-NLO(67w) | LFLmpBlst-T8-36in-25w+El-IS-NLO(67w) | LFLmpBlst-T8-36in-25w+El-PS-NLO(58w) | Available | WP source e.g.: SCE13LG092r0 | 0 | 0 | Disposition: MeasuresList-May222014.xlsx | RobNc |  | ILtg-Lfluor-Elec |  | DEER131417 | 2013-01-01 | 2018-12-31 | [5 empty] | Standard | Expires 12/31/2018 due to revised DEER2019 code/ISP baseline | 1 | 1 | 0 | Deemed Ex Ante Team |  | Expires 12/31/2018 due to revised DEER2019 code/ISP baseline |  | Updated to indicate claim/filing status
5325 | R-In-LFLmpBlst-T8-48in-25w+El-IS-NLO(23w)-dWP7 | Residential Indoor General Lighting: more efficient Linear Fluorescent Lamp & Ballast installed. Measure includes Code case. Impacts: CFL-based HOU (varies by BldgType) | DEER2017 | Lighting Disposition | 2020-11-24 16:30 | Res-Iltg-dWatt-CFL | DEER | Scaled | Delta |  |  | None |  | 1 |  | 1 | Res | Any | Lighting | InGen-CFL | Ltg_Lmp+Blst | LF_LmpBlst | LFLmpBlst-T8-48in-25w+El-IS-NLO(23w) | ILtg-Lfluor-Elec |  |  |  | LFLmpBlst-T8-48in-32w-1g+El-IS-NLO-3(30w) | LFLmpBlst-T8-48in-32w-1g+El-IS-NLO-3(30w) | LFLmpBlst-T8-48in-25w+El-IS-NLO(23w) | Available |  | 0 | 0 | Disposition: MeasuresList-Dec1-2014.xlsx | RobNc | LFLmpBlst-T8-48in-32w-1g+El-IS-NLO-3(30w) | ILtg-Lfluor-Elec |  | DEER1417 | 2014-07-01 | 2018-12-31 |  |  | LC20 |  |  | Standard | Expires 12/31/2018 due to revised DEER2019 code/ISP baseline | 1 | 1 | 0 | Deemed Ex Ante Team |  | Expires 12/31/2018 due to revised DEER2019 code/ISP baseline |  | Updated to indicate claim/filing status
5326 | R-In-LFLmpBlst-T8-48in-25w+El-IS-NLO(25w)-dWP7 | Residential Indoor General Lighting: more efficient Linear Fluorescent Lamp & Ballast installed. Measure includes Code case. Impacts: CFL-based HOU (varies by BldgType) | DEER2011 | Lighting Disposition | 2020-11-24 16:30 | Res-Iltg-dWatt-CFL | NonDEER | Scaled | Delta |  |  | None |  | 1 |  | 1 | Res | Any | Lighting | InGen-CFL | Ltg_Lmp+Blst | LF_LmpBlst |  | ILtg-Lfluor-Elec |  |  |  | LFLmpBlst-T8-48in-32w-2g+El-IS-NLO(32w) | LFLmpBlst-T8-48in-32w-2g+El-IS-NLO(32w) | LFLmpBlst-T8-48in-25w+El-IS-NLO(25w) | Available | WP source e.g.: PGE3PLTG172r2; Expires 6-30-2014; Not used in 2013-14 Lighting Disposition | 0 | 0 | Disposition: MeasuresList-May222014.xlsx | RobNc |  | ILtg-Lfluor-Elec |  | None | 2013-01-01 | 2014-06-30 | DEER |  |  |  |  | Standard |  | 1 | 1 | 0 | Deemed Ex Ante Team |  |  |  | Updated to indicate claim/filing status
5327 | R-In-LFLmpBlst-T8-48in-25w+El-IS-NLO(26w)-dWP4-1 | Residential Indoor General Lighting: more efficient Linear Fluorescent Lamp & Ballast installed. Measure includes Code case. Impacts: CFL-based HOU (varies by BldgType) | DEER2017 | Lighting Disposition | 2020-11-24 16:30 | Res-Iltg-dWatt-CFL | DEER | Scaled | Delta |  |  | None |  | 1 |  | 1 | Res | Any | Lighting | InGen-CFL | Ltg_Lmp+Blst | LF_LmpBlst | LFLmpBlst-T8-48in-25w+El-IS-NLO(26w) | ILtg-Lfluor-Elec |  |  |  | LFLmpBlst-T8-48in-32w-2g+El-IS-NLO-2(30w) | LFLmpBlst-T8-48in-32w-2g+El-IS-NLO-2(30w) | LFLmpBlst-T8-48in-25w+El-IS-NLO(26w) | Available |  | 0 | 0 | Disposition: MeasuresList-Dec1-2014.xlsx | RobNc | LFLmpBlst-T8-48in-32w-2g+El-IS-NLO-2(30w) | ILtg-Lfluor-Elec |  | DEER131417 | 2013-01-01 | 2018-12-31 | [5 empty] | Standard | Expires 12/31/2018 due to revised DEER2019 code/ISP baseline | 1 | 1 | 0 | Deemed Ex Ante Team |  | Expires 12/31/2018 due to revised DEER2019 code/ISP baseline |  | Updated to indicate claim/filing status
5328 | R-In-LFLmpBlst-T8-48in-25w+El-IS-NLO(26w)-dWP4-2 | Residential Indoor General Lighting: more efficient Linear Fluorescent Lamp & Ballast installed. Measure includes Code case. Impacts: CFL-based HOU (varies by BldgType) | DEER2017 | Lighting Disposition | 2020-11-24 16:30 | Res-Iltg-dWatt-CFL | NonDEER | Scaled | Delta |  |  | None |  | 1 |  | 1 | Res | Any | Lighting | InGen-CFL | Ltg_Lmp+Blst | LF_LmpBlst | LFLmpBlst-T8-48in-25w+El-IS-NLO(26w) | ILtg-Lfluor-Elec |  |  |  | LFLmpBlst-T8-48in-32w-1g+El-IS-NLO-3(30w) | LFLmpBlst-T8-48in-32w-1g+El-IS-NLO-3(30w) | LFLmpBlst-T8-48in-25w+El-IS-NLO(26w) | Available |  | 0 | 0 | Disposition: MeasuresList-Dec1-2014.xlsx | RobNc | LFLmpBlst-T8-48in-32w-1g+El-IS-NLO-3(30w) | ILtg-Lfluor-Elec |  | DEER131417 | 2013-01-01 | 2018-12-31 | [5 empty] | Standard | Expires 12/31/2018 due to revised DEER2019 code/ISP baseline | 1 | 1 | 0 | Deemed Ex Ante Team |  | Expires 12/31/2018 due to revised DEER2019 code/ISP baseline |  | Updated to indicate claim/filing status
5329 | R-In-LFLmpBlst-T8-48in-25w+El-IS-NLO(27.7w)-dWP2 | Residential Indoor General Lighting: more efficient Linear Fluorescent Lamp & Ballast installed. Measure includes Code case. Impacts: CFL-based HOU (varies by BldgType) | DEER2011 | Lighting Disposition | 2020-11-24 16:30 | Res-Iltg-dWatt-CFL | NonDEER | Scaled | Delta |  |  | None |  | 1 |  | 1 | Res | Any | Lighting | InGen-CFL | Ltg_Lmp+Blst | LF_LmpBlst |  | ILtg-Lfluor-Elec |  |  |  | LFLmpBlst-T8-48in-32w-1g+El-IS-NLO(30.5w) | LFLmpBlst-T8-48in-32w-1g+El-IS-NLO(30.5w) | LFLmpBlst-T8-48in-25w+El-IS-NLO(27.7w) | Available | WP source e.g.: PGE3PLTG172r2; Expires 6-30-2014; Not used in 2013-14 Lighting Disposition | 0 | 0 | Disposition: MeasuresList-May222014.xlsx | RobNc |  | ILtg-Lfluor-Elec |  | None | 2013-01-01 | 2014-06-30 | DEER |  |  |  |  | Standard |  | 1 | 1 | 0 | Deemed Ex Ante Team |  |  |  | Updated to indicate claim/filing status
5330 | R-In-LFLmpBlst-T8-48in-25w+El-IS-NLO(27w)-dWP4-1 | Residential Indoor General Lighting: more efficient Linear Fluorescent Lamp & Ballast installed. Measure includes Code case. Impacts: CFL-based HOU (varies by BldgType) | DEER2011 | Lighting Disposition | 2020-11-24 16:30 | Res-Iltg-dWatt-CFL | NonDEER | Scaled | Delta |  |  | None |  | 1 |  | 1 | Res | Any | Lighting | InGen-CFL | Ltg_Lmp+Blst | LF_LmpBlst |  | ILtg-Lfluor-Elec |  |  |  | LFLmpBlst-T8-48in-32w-1g+El-IS-NLO(31w) | LFLmpBlst-T8-48in-32w-1g+El-IS-NLO(31w) | LFLmpBlst-T8-48in-25w+El-IS-NLO(27w) | Available | WP source e.g.: PGE3PLTG172r2; Expires 6-30-2014; Not used in 2013-14 Lighting Disposition | 0 | 0 | Disposition: MeasuresList-May222014.xlsx | RobNc |  | ILtg-Lfluor-Elec |  | None | 2013-01-01 | 2014-06-30 | DEER |  |  |  |  | Standard |  | 1 | 1 | 0 | Deemed Ex Ante Team |  |  |  | Updated to indicate claim/filing status
5331 | R-In-LFLmpBlst-T8-48in-25w+El-IS-NLO(27w)-dWP4-2 | Residential Indoor General Lighting: more efficient Linear Fluorescent Lamp & Ballast installed. Measure includes Code case. Impacts: CFL-based HOU (varies by BldgType) | DEER2011 | Lighting Disposition | 2020-11-24 16:30 | Res-Iltg-dWatt-CFL | NonDEER | Scaled | Delta |  |  | None |  | 1 |  | 1 | Res | Any | Lighting | InGen-CFL | Ltg_Lmp+Blst | LF_LmpBlst |  | ILtg-Lfluor-Elec |  |  |  | LFLmpBlst-T8-48in-32w-2g+El-IS-NLO(31w) | LFLmpBlst-T8-48in-32w-2g+El-IS-NLO(31w) | LFLmpBlst-T8-48in-25w+El-IS-NLO(27w) | Available | WP source e.g.: PGE3PLTG172r2; Expires 6-30-2014; Not used in 2013-14 Lighting Disposition | 0 | 0 | Disposition: MeasuresList-May222014.xlsx | RobNc |  | ILtg-Lfluor-Elec |  | None | 2013-01-01 | 2014-06-30 | DEER |  |  |  |  | Standard |  | 1 | 1 | 0 | Deemed Ex Ante Team |  |  |  | Updated to indicate claim/filing status
5332 | R-In-LFLmpBlst-T8-48in-25w+El-IS-NLO(45w)-dWP14 | Residential Indoor General Lighting: more efficient Linear Fluorescent Lamp & Ballast installed. Measure includes Code case. Impacts: CFL-based HOU (varies by BldgType) | DEER2017 | Lighting Disposition | 2020-11-24 16:30 | Res-Iltg-dWatt-CFL | DEER | Scaled | Delta |  |  | None |  | 1 |  | 1 | Res | Any | Lighting | InGen-CFL | Ltg_Lmp+Blst | LF_LmpBlst | LFLmpBlst-T8-48in-25w+El-IS-NLO(45w) | ILtg-Lfluor-Elec |  |  |  | LFLmpBlst-T8-48in-32w-2g+El-IS-NLO(59w) | LFLmpBlst-T8-48in-32w-2g+El-IS-NLO(59w) | LFLmpBlst-T8-48in-25w+El-IS-NLO(45w) | Available | WP source e.g.: PGE3PLTG172r2 | 0 | 0 | Disposition: MeasuresList-May222014.xlsx | RobNc | LFLmpBlst-T8-48in-32w-2g+El-IS-NLO(59w) | ILtg-Lfluor-Elec |  | DEER131417 | 2013-01-01 | 2018-12-31 | [5 empty] | Standard | Expires 12/31/2018 due to revised DEER2019 code/ISP baseline | 1 | 1 | 0 | Deemed Ex Ante Team |  | Expires 12/31/2018 due to revised DEER2019 code/ISP baseline |  | Updated to indicate claim/filing status
5333 | R-In-LFLmpBlst-T8-48in-25w+El-IS-NLO(68w)-dWP21 | Residential Indoor General Lighting: more efficient Linear Fluorescent Lamp & Ballast installed. Measure includes Code case. Impacts: CFL-based HOU (varies by BldgType) | DEER2017 | Lighting Disposition | 2020-11-24 16:30 | Res-Iltg-dWatt-CFL | DEER | Scaled | Delta |  |  | None |  | 1 |  | 1 | Res | Any | Lighting | InGen-CFL | Ltg_Lmp+Blst | LF_LmpBlst | LFLmpBlst-T8-48in-25w+El-IS-NLO(68w) | ILtg-Lfluor-Elec |  |  |  | LFLmpBlst-T8-48in-32w-2g+El-IS-NLO(89w) | LFLmpBlst-T8-48in-32w-2g+El-IS-NLO(89w) | LFLmpBlst-T8-48in-25w+El-IS-NLO(68w) | Available | WP source e.g.: PGE3PLTG172r2 | 0 | 0 | Disposition: MeasuresList-May222014.xlsx | RobNc | LFLmpBlst-T8-48in-32w-2g+El-IS-NLO(89w) | ILtg-Lfluor-Elec |  | DEER131417 | 2013-01-01 | 2018-12-31 | [5 empty] | Standard | Expires 12/31/2018 due to revised DEER2019 code/ISP baseline | 1 | 1 | 0 | Deemed Ex Ante Team |  | Expires 12/31/2018 due to revised DEER2019 code/ISP baseline |  | Updated to indicate claim/filing status
5334 | R-In-LFLmpBlst-T8-48in-25w+El-IS-NLO(90w)-dWP22 | Residential Indoor General Lighting: more efficient Linear Fluorescent Lamp & Ballast installed. Measure includes Code case. Impacts: CFL-based HOU (varies by BldgType) | DEER2017 | Lighting Disposition | 2020-11-24 16:30 | Res-Iltg-dWatt-CFL | DEER | Scaled | Delta |  |  | None |  | 1 |  | 1 | Res | Any | Lighting | InGen-CFL | Ltg_Lmp+Blst | LF_LmpBlst | LFLmpBlst-T8-48in-25w+El-IS-NLO(90w) | ILtg-Lfluor-Elec |  |  |  | LFLmpBlst-T8-48in-32w-1g+El-IS-NLO(112w) | LFLmpBlst-T8-48in-32w-1g+El-IS-NLO(112w) | LFLmpBlst-T8-48in-25w+El-IS-NLO(90w) | Available |  | 0 | 0 | Disposition: MeasuresList-Dec1-2014.xlsx | RobNc | LFLmpBlst-T8-48in-32w-1g+El-IS-NLO(112w) | ILtg-Lfluor-Elec |  | DEER131417 | 2013-01-01 | 2018-12-31 | [5 empty] | Standard | Expires 12/31/2018 due to revised DEER2019 code/ISP baseline | 1 | 1 | 0 | Deemed Ex Ante Team |  | Expires 12/31/2018 due to revised DEER2019 code/ISP baseline |  | Updated to indicate claim/filing status
5335 | R-In-LFLmpBlst-T8-48in-25w+El-IS-NLO(90w)-dWP8 | Residential Indoor General Lighting: more efficient Linear Fluorescent Lamp & Ballast installed. Measure includes Code case. Impacts: CFL-based HOU (varies by BldgType) | DEER2011 | Lighting Disposition | 2020-11-24 16:30 | Res-Iltg-dWatt-CFL | NonDEER | Scaled | Delta |  |  | None |  | 1 |  | 1 | Res | Any | Lighting | InGen-CFL | Ltg_Lmp+Blst | LF_LmpBlst |  | ILtg-Lfluor-Elec |  |  |  | LFLmpBlst-T8-96in-59w+El-IS-RLO(98w) | LFLmpBlst-T8-96in-59w+El-IS-RLO(98w) | LFLmpBlst-T8-48in-25w+El-IS-NLO(90w) | Available | WP source e.g.: PGE3PLTG172r2; Expires 6-30-2014; Not used in 2013-14 Lighting Disposition | 0 | 0 | Disposition: MeasuresList-May222014.xlsx | RobNc |  | ILtg-Lfluor-Elec |  | None | 2013-01-01 | 2014-06-30 | DEER |  |  |  |  | Standard |  | 1 | 1 | 0 | Deemed Ex Ante Team |  |  |  | Updated to indicate claim/filing status
5336 | R-In-LFLmpBlst-T8-48in-28w+El-IS-NLO(26w)-dWP4 | Residential Indoor General Lighting: more efficient Linear Fluorescent Lamp & Ballast installed. Measure includes Code case. Impacts: CFL-based HOU (varies by BldgType) | DEER2017 | Lighting Disposition | 2020-11-24 16:30 | Res-Iltg-dWatt-CFL | DEER | Scaled | Delta |  |  | None |  | 1 |  | 1 | Res | Any | Lighting | InGen-CFL | Ltg_Lmp+Blst | LF_LmpBlst | LFLmpBlst-T8-48in-28w+El-IS-NLO(26w) | ILtg-Lfluor-Elec |  |  |  | LFLmpBlst-T8-48in-32w-1g+El-IS-NLO-3(30w) | LFLmpBlst-T8-48in-32w-1g+El-IS-NLO-3(30w) | LFLmpBlst-T8-48in-28w+El-IS-NLO(26w) | Available |  | 0 | 0 | Disposition: MeasuresList-Dec1-2014.xlsx | RobNc | LFLmpBlst-T8-48in-32w-1g+El-IS-NLO-3(30w) | ILtg-Lfluor-Elec |  | DEER1417 | 2014-07-01 | 2018-12-31 |  |  | LC19 |  |  | Standard | Expires 12/31/2018 due to revised DEER2019 code/ISP baseline | 1 | 1 | 0 | Deemed Ex Ante Team |  | Expires 12/31/2018 due to revised DEER2019 code/ISP baseline |  | Updated to indicate claim/filing status
5337 | R-In-LFLmpBlst-T8-48in-28w+El-IS-NLO(27w)-dWP3-1 | Residential Indoor General Lighting: more efficient Linear Fluorescent Lamp & Ballast installed. Measure includes Code case. Impacts: CFL-based HOU (varies by BldgType) | DEER2017 | Lighting Disposition | 2020-11-24 16:30 | Res-Iltg-dWatt-CFL | DEER | Scaled | Delta |  |  | None |  | 1 |  | 1 | Res | Any | Lighting | InGen-CFL | Ltg_Lmp+Blst | LF_LmpBlst | LFLmpBlst-T8-48in-28w+El-IS-NLO(27w) | ILtg-Lfluor-Elec |  |  |  | LFLmpBlst-T8-48in-32w-2g+El-IS-NLO-2(30w) | LFLmpBlst-T8-48in-32w-2g+El-IS-NLO-2(30w) | LFLmpBlst-T8-48in-28w+El-IS-NLO(27w) | Available |  | 0 | 0 | Disposition: MeasuresList-Dec1-2014.xlsx | RobNc | LFLmpBlst-T8-48in-32w-2g+El-IS-NLO-2(30w) | ILtg-Lfluor-Elec |  | DEER131417 | 2013-01-01 | 2018-12-31 | [5 empty] | Standard | Expires 12/31/2018 due to revised DEER2019 code/ISP baseline | 1 | 1 | 0 | Deemed Ex Ante Team |  | Expires 12/31/2018 due to revised DEER2019 code/ISP baseline |  | Updated to indicate claim/filing status
5338 | R-In-LFLmpBlst-T8-48in-28w+El-IS-NLO(27w)-dWP3-2 | Residential Indoor General Lighting: more efficient Linear Fluorescent Lamp & Ballast installed. Measure includes Code case. Impacts: CFL-based HOU (varies by BldgType) | DEER2017 | Lighting Disposition | 2020-11-24 16:30 | Res-Iltg-dWatt-CFL | NonDEER | Scaled | Delta |  |  | None |  | 1 |  | 1 | Res | Any | Lighting | InGen-CFL | Ltg_Lmp+Blst | LF_LmpBlst | LFLmpBlst-T8-48in-28w+El-IS-NLO(27w) | ILtg-Lfluor-Elec |  |  |  | LFLmpBlst-T8-48in-32w-1g+El-IS-NLO-3(30w) | LFLmpBlst-T8-48in-32w-1g+El-IS-NLO-3(30w) | LFLmpBlst-T8-48in-28w+El-IS-NLO(27w) | Available |  | 0 | 0 | Disposition: MeasuresList-Dec1-2014.xlsx | RobNc | LFLmpBlst-T8-48in-32w-1g+El-IS-NLO-3(30w) | ILtg-Lfluor-Elec |  | DEER131417 | 2013-01-01 | 2018-12-31 | [5 empty] | Standard | Expires 12/31/2018 due to revised DEER2019 code/ISP baseline | 1 | 1 | 0 | Deemed Ex Ante Team |  | Expires 12/31/2018 due to revised DEER2019 code/ISP baseline |  | Updated to indicate claim/filing status
5339 | R-In-LFLmpBlst-T8-48in-28w+El-IS-NLO(28w)-dWP3 | Residential Indoor General Lighting: more efficient Linear Fluorescent Lamp & Ballast installed. Measure includes Code case. Impacts: CFL-based HOU (varies by BldgType) | DEER2011 | Lighting Disposition | 2020-11-24 16:30 | Res-Iltg-dWatt-CFL | NonDEER | Scaled | Delta |  |  | None |  | 1 |  | 1 | Res | Any | Lighting | InGen-CFL | Ltg_Lmp+Blst | LF_LmpBlst |  | ILtg-Lfluor-Elec |  |  |  | LFLmpBlst-T8-48in-32w-1g+El-IS-NLO(31w) | LFLmpBlst-T8-48in-32w-1g+El-IS-NLO(31w) | LFLmpBlst-T8-48in-28w+El-IS-NLO(28w) | Available | WP source e.g.: PGE3PLTG172r2; Expires 6-30-2014; Not used in 2013-14 Lighting Disposition | 0 | 0 | Disposition: MeasuresList-May222014.xlsx | RobNc |  | ILtg-Lfluor-Elec |  | None | 2013-01-01 | 2014-06-30 | DEER |  |  |  |  | Standard |  | 1 | 1 | 0 | Deemed Ex Ante Team |  |  |  | Updated to indicate claim/filing status
5340 | R-In-LFLmpBlst-T8-48in-28w+El-IS-NLO(28w)-dWP4 | Residential Indoor General Lighting: more efficient Linear Fluorescent Lamp & Ballast installed. Measure includes Code case. Impacts: CFL-based HOU (varies by BldgType) | DEER2011 | Lighting Disposition | 2020-11-24 16:30 | Res-Iltg-dWatt-CFL | NonDEER | Scaled | Delta |  |  | None |  | 1 |  | 1 | Res | Any | Lighting | InGen-CFL | Ltg_Lmp+Blst | LF_LmpBlst |  | ILtg-Lfluor-Elec |  |  |  | LFLmpBlst-T8-48in-32w-2g+El-IS-NLO(32w) | LFLmpBlst-T8-48in-32w-2g+El-IS-NLO(32w) | LFLmpBlst-T8-48in-28w+El-IS-NLO(28w) | Available | WP source e.g.: PGECOLTG116r5; Expires 6-30-2014; Not used in 2013-14 Lighting Disposition | 0 | 0 | Disposition: MeasuresList-May222014.xlsx | RobNc |  | ILtg-Lfluor-Elec |  | None | 2013-01-01 | 2014-06-30 | DEER |  |  |  |  | Standard |  | 1 | 1 | 0 | Deemed Ex Ante Team |  |  |  | Updated to indicate claim/filing status
5341 | R-In-LFLmpBlst-T8-48in-28w+El-IS-NLO(30.3w)-dWP0 | Residential Indoor General Lighting: more efficient Linear Fluorescent Lamp & Ballast installed. Measure includes Code case. Impacts: CFL-based HOU (varies by BldgType) | DEER2011 | Lighting Disposition | 2020-11-24 16:30 | Res-Iltg-dWatt-CFL | NonDEER | Scaled | Delta |  |  | None |  | 1 |  | 1 | Res | Any | Lighting | InGen-CFL | Ltg_Lmp+Blst | LF_LmpBlst |  | ILtg-Lfluor-Elec |  |  |  | LFLmpBlst-T8-48in-32w-1g+El-IS-NLO(30.5w) | LFLmpBlst-T8-48in-32w-1g+El-IS-NLO(30.5w) | LFLmpBlst-T8-48in-28w+El-IS-NLO(30.3w) | Available | WP source e.g.: SCE13LG092r0; Expires 6-30-2014; Not used in 2013-14 Lighting Disposition | 0 | 0 | Disposition: MeasuresList-May222014.xlsx | RobNc |  | ILtg-Lfluor-Elec |  | None | 2013-01-01 | 2014-06-30 | DEER |  |  |  |  | Standard |  | 1 | 1 | 0 | Deemed Ex Ante Team |  |  |  | Updated to indicate claim/filing status
5342 | R-In-LFLmpBlst-T8-48in-28w+El-IS-NLO(53w)-dWP6 | Residential Indoor General Lighting: more efficient Linear Fluorescent Lamp & Ballast installed. Measure includes Code case. Impacts: CFL-based HOU (varies by BldgType) | DEER2017 | Lighting Disposition | 2020-11-24 16:30 | Res-Iltg-dWatt-CFL | DEER | Scaled | Delta |  |  | None |  | 1 |  | 1 | Res | Any | Lighting | InGen-CFL | Ltg_Lmp+Blst | LF_LmpBlst | LFLmpBlst-T8-48in-28w+El-IS-NLO(53w) | ILtg-Lfluor-Elec |  |  |  | LFLmpBlst-T8-48in-32w-2g+El-IS-NLO(59w) | LFLmpBlst-T8-48in-32w-2g+El-IS-NLO(59w) | LFLmpBlst-T8-48in-28w+El-IS-NLO(53w) | Available | WP source e.g.: WPSDGENRLG0120r3 | 0 | 0 | Disposition: MeasuresList-May222014.xlsx | RobNc | LFLmpBlst-T8-48in-32w-2g+El-IS-NLO(59w) | ILtg-Lfluor-Elec |  | DEER131417 | 2013-01-01 | 2018-12-31 | [5 empty] | Standard | Expires 12/31/2018 due to revised DEER2019 code/ISP baseline | 1 | 1 | 0 | Deemed Ex Ante Team |  | Expires 12/31/2018 due to revised DEER2019 code/ISP baseline |  | Updated to indicate claim/filing status
5343 | R-In-LFLmpBlst-T8-48in-28w+El-IS-NLO(75w)-dWP14 | Residential Indoor General Lighting: more efficient Linear Fluorescent Lamp & Ballast installed. Measure includes Code case. Impacts: CFL-based HOU (varies by BldgType) | DEER2017 | Lighting Disposition | 2020-11-24 16:30 | Res-Iltg-dWatt-CFL | DEER | Scaled | Delta |  |  | None |  | 1 |  | 1 | Res | Any | Lighting | InGen-CFL | Ltg_Lmp+Blst | LF_LmpBlst | LFLmpBlst-T8-48in-28w+El-IS-NLO(75w) | ILtg-Lfluor-Elec |  |  |  | LFLmpBlst-T8-48in-32w-2g+El-IS-NLO(89w) | LFLmpBlst-T8-48in-32w-2g+El-IS-NLO(89w) | LFLmpBlst-T8-48in-28w+El-IS-NLO(75w) | Available | WP source e.g.: SCE13LG087r0 | 0 | 0 | Disposition: MeasuresList-May222014.xlsx | RobNc | LFLmpBlst-T8-48in-32w-2g+El-IS-NLO(89w) | ILtg-Lfluor-Elec |  | DEER131417 | 2013-01-01 | 2018-12-31 | [5 empty] | Standard | Expires 12/31/2018 due to revised DEER2019 code/ISP baseline | 1 | 1 | 0 | Deemed Ex Ante Team |  | Expires 12/31/2018 due to revised DEER2019 code/ISP baseline |  | Updated to indicate claim/filing status
5344 | R-In-LFLmpBlst-T8-48in-28w+El-IS-NLO(98w)-dWP14 | Residential Indoor General Lighting: more efficient Linear Fluorescent Lamp & Ballast installed. Measure includes Code case. Impacts: CFL-based HOU (varies by BldgType) | DEER2017 | Lighting Disposition | 2020-11-24 16:30 | Res-Iltg-dWatt-CFL | DEER | Scaled | Delta |  |  | None |  | 1 |  | 1 | Res | Any | Lighting | InGen-CFL | Ltg_Lmp+Blst | LF_LmpBlst | LFLmpBlst-T8-48in-28w+El-IS-NLO(98w) | ILtg-Lfluor-Elec |  |  |  | LFLmpBlst-T8-48in-32w-1g+El-IS-NLO(112w) | LFLmpBlst-T8-48in-32w-1g+El-IS-NLO(112w) | LFLmpBlst-T8-48in-28w+El-IS-NLO(98w) | Available |  | 0 | 0 | Disposition: MeasuresList-Dec1-2014.xlsx | RobNc | LFLmpBlst-T8-48in-32w-1g+El-IS-NLO(112w) | ILtg-Lfluor-Elec |  | DEER131417 | 2013-01-01 | 2018-12-31 | [5 empty] | Standard | Expires 12/31/2018 due to revised DEER2019 code/ISP baseline | 1 | 1 | 0 | Deemed Ex Ante Team |  | Expires 12/31/2018 due to revised DEER2019 code/ISP baseline |  | Updated to indicate claim/filing status
5345 | R-In-LFLmpBlst-T8-48in-28w+El-IS-NLO(98w)-dWP4 | Residential Indoor General Lighting: more efficient Linear Fluorescent Lamp & Ballast installed. Measure includes Code case. Impacts: CFL-based HOU (varies by BldgType) | DEER2011 | Lighting Disposition | 2020-11-24 16:30 | Res-Iltg-dWatt-CFL | NonDEER | Scaled | Delta |  |  | None |  | 1 |  | 1 | Res | Any | Lighting | InGen-CFL | Ltg_Lmp+Blst | LF_LmpBlst |  | ILtg-Lfluor-Elec |  |  |  | LFLmpBlst-T8-48in-32w-2g+El-IS-RLO(102w) | LFLmpBlst-T8-48in-32w-2g+El-IS-RLO(102w) | LFLmpBlst-T8-48in-28w+El-IS-NLO(98w) | Available | WP source e.g.: SCE13LG087r0; Not used in 2013-14 Lighting Disposition | 0 | 0 | Disposition: MeasuresList-May222014.xlsx | RobNc |  | ILtg-Lfluor-Elec |  | None | 2013-01-01 | 2014-06-30 | DEER |  |  |  |  | Standard |  | 1 | 1 | 0 | Deemed Ex Ante Team |  |  |  | Updated to indicate claim/filing status
5346 | R-In-LFLmpBlst-T8-48in-32w-1g+El-IS-NLO-Del(0w)-dWP53-dWC0 | Residential Indoor General Lighting: Linear Fluorescent Lamp & Ballast permanently delamped. Measure includes Code case. Impacts: CFL-based HOU (varies by BldgType) | DEER2011 | Lighting Disposition | 2020-11-24 16:30 | Res-Iltg-dWatt-CFL | NonDEER | Scaled | Delta |  |  | None |  | 1 |  | 1 | Res | Any | Lighting | InGen-CFL | Ltg_Lmp+Blst | LF_LmpBlst |  | ILtg-Lfluor-Elec |  |  |  | LFLmpBlst-T8-48in-32w-1g+El-RS-NLO(53w) | LFLmpBlst-T8-48in-32w-1g+El-IS-NLO-Del(0w) | LFLmpBlst-T8-48in-32w-1g+El-IS-NLO-Del(0w) | Available | WP source e.g.: SCE13LG087r0; Expires 6-30-2014; Not used in 2013-14 Lighting Disposition | 0 | 0 | Disposition: MeasuresList-May222014.xlsx | ERrul |  | ILtg-Lfluor-Elec |  | None | 2013-01-01 | 2014-06-30 | DEER |  |  |  |  | Standard |  | 1 | 1 | 0 | Deemed Ex Ante Team |  |  |  | Updated to indicate claim/filing status
5347 | R-In-LFLmpBlst-T8-48in-32w-1g+El-IS-NLO-Del(59w)-dWP53 | Residential Indoor General Lighting: Linear Fluorescent Lamp & Ballast permanently delamped. Measure includes Code case. Impacts: CFL-based HOU (varies by BldgType) | DEER2017 | Lighting Disposition | 2020-11-24 16:30 | Res-Iltg-dWatt-CFL | DEER | Scaled | Delta |  |  | None |  | 1 |  | 1 | Res | Any | Lighting | InGen-CFL | Ltg_Lmp+Blst | LF_LmpBlst | LFLmpBlst-T8-48in-32w-1g+El-IS-NLO-Del(59w) | ILtg-Lfluor-Elec |  |  |  | LFLmpBlst-T8-48in-32w-1g+El-IS-NLO(112w) | LFLmpBlst-T8-48in-32w-1g+El-IS-NLO(112w) | LFLmpBlst-T8-48in-32w-1g+El-IS-NLO-Del(59w) | Available |  | 0 | 0 | Disposition: MeasuresList-Dec1-2014.xlsx | RobNc | LFLmpBlst-T8-48in-32w-1g+El-IS-NLO(112w) | ILtg-Lfluor-Elec |  | DEER131417 | 2013-01-01 | 2018-12-31 | [5 empty] | Standard | Expires 12/31/2018 due to revised DEER2019 code/ISP baseline | 1 | 1 | 0 | Deemed Ex Ante Team |  | Expires 12/31/2018 due to revised DEER2019 code/ISP baseline |  | Updated to indicate claim/filing status
5348 | R-In-LFLmpBlst-T8-48in-32w-3g+El-PS-RLO(24w)-dWP7 | Residential Indoor General Lighting: more efficient Linear Fluorescent Lamp & Ballast installed. Measure includes Code case. Impacts: CFL-based HOU (varies by BldgType) | DEER2017 | Lighting Disposition | 2020-11-24 16:30 | Res-Iltg-dWatt-CFL | DEER | Scaled | Delta |  |  | None |  | 1 |  | 1 | Res | Any | Lighting | InGen-CFL | Ltg_Lmp+Blst | LF_LmpBlst | LFLmpBlst-T8-48in-32w-3g+El-PS-RLO(24w) | ILtg-Lfluor-Elec |  |  |  | LFLmpBlst-T8-48in-32w-2g+El-IS-NLO(31w) | LFLmpBlst-T8-48in-32w-2g+El-IS-NLO(31w) | LFLmpBlst-T8-48in-32w-3g+El-PS-RLO(24w) | Available | WP source e.g.: SCE13LG087r0 | 0 | 0 | Disposition: MeasuresList-May222014.xlsx | RobNc | LFLmpBlst-T8-48in-32w-2g+El-IS-NLO(31w) | ILtg-Lfluor-Elec |  | DEER131417 | 2013-01-01 | 2018-12-31 | [5 empty] | Standard | Expires 12/31/2018 due to revised DEER2019 code/ISP baseline | 1 | 1 | 0 | Deemed Ex Ante Team |  | Expires 12/31/2018 due to revised DEER2019 code/ISP baseline |  | Updated to indicate claim/filing status
5349 | R-In-LFLmpBlst-T8-48in-32w-3g+El-PS-RLO(45w)-dWP14 | Residential Indoor General Lighting: more efficient Linear Fluorescent Lamp & Ballast installed. Measure includes Code case. Impacts: CFL-based HOU (varies by BldgType) | DEER2017 | Lighting Disposition | 2020-11-24 16:30 | Res-Iltg-dWatt-CFL | DEER | Scaled | Delta |  |  | None |  | 1 |  | 1 | Res | Any | Lighting | InGen-CFL | Ltg_Lmp+Blst | LF_LmpBlst | LFLmpBlst-T8-48in-32w-3g+El-PS-RLO(45w) | ILtg-Lfluor-Elec |  |  |  | LFLmpBlst-T8-48in-32w-2g+El-IS-NLO(59w) | LFLmpBlst-T8-48in-32w-2g+El-IS-NLO(59w) | LFLmpBlst-T8-48in-32w-3g+El-PS-RLO(45w) | Available | WP source e.g.: WPSDGENRLG0120r3 | 0 | 0 | Disposition: MeasuresList-May222014.xlsx | RobNc | LFLmpBlst-T8-48in-32w-2g+El-IS-NLO(59w) | ILtg-Lfluor-Elec |  | DEER131417 | 2013-01-01 | 2018-12-31 | [5 empty] | Standard | Expires 12/31/2018 due to revised DEER2019 code/ISP baseline | 1 | 1 | 0 | Deemed Ex Ante Team |  | Expires 12/31/2018 due to revised DEER2019 code/ISP baseline |  | Updated to indicate claim/filing status
5350 | R-In-LFLmpBlst-T8-48in-32w-3g+El-PS-RLO(68w)-dWP21 | Residential Indoor General Lighting: more efficient Linear Fluorescent Lamp & Ballast installed. Measure includes Code case. Impacts: CFL-based HOU (varies by BldgType) | DEER2017 | Lighting Disposition | 2020-11-24 16:30 | Res-Iltg-dWatt-CFL | DEER | Scaled | Delta |  |  | None |  | 1 |  | 1 | Res | Any | Lighting | InGen-CFL | Ltg_Lmp+Blst | LF_LmpBlst | LFLmpBlst-T8-48in-32w-3g+El-PS-RLO(68w) | ILtg-Lfluor-Elec |  |  |  | LFLmpBlst-T8-48in-32w-2g+El-IS-NLO(89w) | LFLmpBlst-T8-48in-32w-2g+El-IS-NLO(89w) | LFLmpBlst-T8-48in-32w-3g+El-PS-RLO(68w) | Available | WP source e.g.: PGECOLTG116r5 | 0 | 0 | Disposition: MeasuresList-May222014.xlsx | RobNc | LFLmpBlst-T8-48in-32w-2g+El-IS-NLO(89w) | ILtg-Lfluor-Elec |  | DEER131417 | 2013-01-01 | 2018-12-31 | [5 empty] | Standard | Expires 12/31/2018 due to revised DEER2019 code/ISP baseline | 1 | 1 | 0 | Deemed Ex Ante Team |  | Expires 12/31/2018 due to revised DEER2019 code/ISP baseline |  | Updated to indicate claim/filing status
5351 | R-In-LFLmpBlst-T8-48in-32w-3g+El-PS-RLO(90w)-dWP22 | Residential Indoor General Lighting: more efficient Linear Fluorescent Lamp & Ballast installed. Measure includes Code case. Impacts: CFL-based HOU (varies by BldgType) | DEER2017 | Lighting Disposition | 2020-11-24 16:30 | Res-Iltg-dWatt-CFL | DEER | Scaled | Delta |  |  | None |  | 1 |  | 1 | Res | Any | Lighting | InGen-CFL | Ltg_Lmp+Blst | LF_LmpBlst | LFLmpBlst-T8-48in-32w-3g+El-PS-RLO(90w) | ILtg-Lfluor-Elec |  |  |  | LFLmpBlst-T8-48in-32w-2g+El-IS-NLO(112w) | LFLmpBlst-T8-48in-32w-2g+El-IS-NLO(112w) | LFLmpBlst-T8-48in-32w-3g+El-PS-RLO(90w) | Available | WP source e.g.: SCE13LG092r0 | 0 | 0 | Disposition: MeasuresList-May222014.xlsx | RobNc | LFLmpBlst-T8-48in-32w-2g+El-IS-NLO(112w) | ILtg-Lfluor-Elec |  | DEER131417 | 2013-01-01 | 2018-12-31 | [5 empty] | Standard | Expires 12/31/2018 due to revised DEER2019 code/ISP baseline | 1 | 1 | 0 | Deemed Ex Ante Team |  | Expires 12/31/2018 due to revised DEER2019 code/ISP baseline |  | Updated to indicate claim/filing status
5352 | R-In-LFLmpBlst-T8-96in-59w+El-IS-RLO(167w)-dWP52 | Residential Indoor General Lighting: more efficient Linear Fluorescent Lamp & Ballast installed. Measure includes Code case. Impacts: CFL-based HOU (varies by BldgType) | DEER2017 | Lighting Disposition | 2020-11-24 16:30 | Res-Iltg-dWatt-CFL | DEER | Scaled | Delta |  |  | None |  | 1 |  | 1 | Res | Any | Lighting | InGen-CFL | Ltg_Lmp+Blst | LF_LmpBlst | LFLmpBlst-T8-96in-59w+El-IS-RLO(167w) | ILtg-Lfluor-Elec |  |  |  | LFLmpBlst-T8-96in-59w+El-IS-NLO(219w) | LFLmpBlst-T8-96in-59w+El-IS-NLO(219w) | LFLmpBlst-T8-96in-59w+El-IS-RLO(167w) | Available | WP source e.g.: SCE13LG087r0 | 0 | 0 | Disposition: MeasuresList-May222014.xlsx | RobNc | LFLmpBlst-T8-96in-59w+El-IS-NLO(219w) | ILtg-Lfluor-Elec |  | DEER131417 | 2013-01-01 | 2018-12-31 | [5 empty] | Standard | Expires 12/31/2018 due to revised DEER2019 code/ISP baseline | 1 | 1 | 0 | Deemed Ex Ante Team |  | Expires 12/31/2018 due to revised DEER2019 code/ISP baseline |  | Updated to indicate claim/filing status
5353 | R-In-LFLmpBlst-T8-96in-59w+El-IS-RLO(57w)-dWP1 | Residential Indoor General Lighting: more efficient Linear Fluorescent Lamp & Ballast installed. Measure includes Code case. Impacts: CFL-based HOU (varies by BldgType) | DEER2017 | Lighting Disposition | 2020-11-24 16:30 | Res-Iltg-dWatt-CFL | DEER | Scaled | Delta |  |  | None |  | 1 |  | 1 | Res | Any | Lighting | InGen-CFL | Ltg_Lmp+Blst | LF_LmpBlst | LFLmpBlst-T8-96in-59w+El-IS-RLO(57w) | ILtg-Lfluor-Elec |  |  |  | LFLmpBlst-T8-96in-59w+El-IS-NLO(58w) | LFLmpBlst-T8-96in-59w+El-IS-NLO(58w) | LFLmpBlst-T8-96in-59w+El-IS-RLO(57w) | Available | WP source e.g.: SCE13LG087r0 | 0 | 0 | Disposition: MeasuresList-May222014.xlsx | RobNc | LFLmpBlst-T8-96in-59w+El-IS-NLO(58w) | ILtg-Lfluor-Elec |  | DEER131417 | 2013-01-01 | 2018-12-31 | [5 empty] | Standard | Expires 12/31/2018 due to revised DEER2019 code/ISP baseline | 1 | 1 | 0 | Deemed Ex Ante Team |  | Expires 12/31/2018 due to revised DEER2019 code/ISP baseline |  | Updated to indicate claim/filing status
5354 | R-In-LFLmpBlst-T8-96in-59w+El-IS-RLO(98w)-dWP11 | Residential Indoor General Lighting: more efficient Linear Fluorescent Lamp & Ballast installed. Measure includes Code case. Impacts: CFL-based HOU (varies by BldgType) | DEER2017 | Lighting Disposition | 2020-11-24 16:30 | Res-Iltg-dWatt-CFL | DEER | Scaled | Delta |  |  | None |  | 1 |  | 1 | Res | Any | Lighting | InGen-CFL | Ltg_Lmp+Blst | LF_LmpBlst | LFLmpBlst-T8-96in-59w+El-IS-RLO(98w) | ILtg-Lfluor-Elec |  |  |  | LFLmpBlst-T8-96in-59w+El-IS-NLO(109w) | LFLmpBlst-T8-96in-59w+El-IS-NLO(109w) | LFLmpBlst-T8-96in-59w+El-IS-RLO(98w) | Available | WP source e.g.: SCE13LG087r0 | 0 | 0 | Disposition: MeasuresList-May222014.xlsx | RobNc | LFLmpBlst-T8-96in-59w+El-IS-NLO(109w) | ILtg-Lfluor-Elec |  | DEER131417 | 2013-01-01 | 2018-12-31 | [5 empty] | Standard | Expires 12/31/2018 due to revised DEER2019 code/ISP baseline | 1 | 1 | 0 | Deemed Ex Ante Team |  | Expires 12/31/2018 due to revised DEER2019 code/ISP baseline |  | Updated to indicate claim/filing status
5355 | R-In-PlugIn-CFL(14w)-dWP34 | Residential Indoor General Lighting: Plug-in Fixture replaces pre-existing standard lighting Wattage. Measure includes Code case. Impacts: CFL-based HOU (varies by BldgType) | DEER1314 | Lighting Disposition | 2020-11-24 16:30 | Res-Iltg-dWatt-CFL | DEER | Scaled | BaseRatio | 0 | 0 | None |  | 1 |  | 1 | Res | Any | Lighting | InGen-CFL | Ltg_PlugIn | PlugIn_fixt |  | ILtg-CFLfix-Res | Res indoor non-refl CFL base case, Total Watts = 3.47 x Msr Watts | Res indoor non-refl CFL base case, Total Watts = 3.47 x Msr Watts | Compact Fluorscent Plug-In Fixture: 14 watts | CFLratio0347 | CFLratio0347 | PlugIn-CFL(14w) | Available |  | 0 | 0 | Disposition: MeasuresList-October312014.xlsx | RobNc |  |  |  | DEER1315end | 2013-01-01 | 2015-05-31 | InEA_modVal |  |  |  |  | Standard |  | 1 | 1 | 0 | Deemed Ex Ante Team |  |  |  | Updated to indicate claim/filing status
5356 | R-In-PlugIn-CFL(18w)-dWP44 | Residential Indoor General Lighting: Plug-in Fixture replaces pre-existing standard lighting Wattage. Measure includes Code case. Impacts: CFL-based HOU (varies by BldgType) | DEER1314 | Lighting Disposition | 2020-11-24 16:30 | Res-Iltg-dWatt-CFL | DEER | Scaled | BaseRatio | 0 | 0 | None |  | 1 |  | 1 | Res | Any | Lighting | InGen-CFL | Ltg_PlugIn | PlugIn_fixt |  | ILtg-CFLfix-Res | Res indoor non-refl CFL base case, Total Watts = 3.47 x Msr Watts | Res indoor non-refl CFL base case, Total Watts = 3.47 x Msr Watts | Compact Fluorscent Plug-In Fixture: 18 watts | CFLratio0347 | CFLratio0347 | PlugIn-CFL(18w) | Available |  | 0 | 0 | Disposition: MeasuresList-October312014.xlsx | RobNc |  |  |  | DEER1315end | 2013-01-01 | 2015-05-31 | InEA_modVal |  |  |  |  | Standard |  | 1 | 1 | 0 | Deemed Ex Ante Team |  |  |  | Updated to indicate claim/filing status
5357 | R-In-PlugIn-CFL(19w)-dWP46 | Residential Indoor General Lighting: Plug-in Fixture replaces pre-existing standard lighting Wattage. Measure includes Code case. Impacts: CFL-based HOU (varies by BldgType) | DEER1314 | Lighting Disposition | 2020-11-24 16:30 | Res-Iltg-dWatt-CFL | DEER | Scaled | BaseRatio | 0 | 0 | None |  | 1 |  | 1 | Res | Any | Lighting | InGen-CFL | Ltg_PlugIn | PlugIn_fixt |  | ILtg-CFLfix-Res | Res indoor non-refl CFL base case, Total Watts = 3.47 x Msr Watts | Res indoor non-refl CFL base case, Total Watts = 3.47 x Msr Watts | Compact Fluorscent Plug-In Fixture: 19 watts | CFLratio0347 | CFLratio0347 | PlugIn-CFL(19w) | Available |  | 0 | 0 | Disposition: MeasuresList-October312014.xlsx | RobNc |  |  |  | DEER1315end | 2013-01-01 | 2015-05-31 | InEA_modVal |  |  |  |  | Standard |  | 1 | 1 | 0 | Deemed Ex Ante Team |  |  |  | Updated to indicate claim/filing status
5358 | R-In-PlugIn-CFL(22w)-dWP54 | Residential Indoor General Lighting: Plug-in Fixture replaces pre-existing standard lighting Wattage. Measure includes Code case. Impacts: CFL-based HOU (varies by BldgType) | DEER1314 | Lighting Disposition | 2020-11-24 16:30 | Res-Iltg-dWatt-CFL | DEER | Scaled | BaseRatio | 0 | 0 | None |  | 1 |  | 1 | Res | Any | Lighting | InGen-CFL | Ltg_PlugIn | PlugIn_fixt |  | ILtg-CFLfix-Res | Res indoor non-refl CFL base case, Total Watts = 3.47 x Msr Watts | Res indoor non-refl CFL base case, Total Watts = 3.47 x Msr Watts | Compact Fluorscent Plug-In Fixture: 22 watts | CFLratio0347 | CFLratio0347 | PlugIn-CFL(22w) | Available |  | 0 | 0 | Disposition: MeasuresList-October312014.xlsx | RobNc |  |  |  | DEER1315end | 2013-01-01 | 2015-05-31 | InEA_modVal |  |  |  |  | Standard |  | 1 | 1 | 0 | Deemed Ex Ante Team |  |  |  | Updated to indicate claim/filing status
5359 | R-In-PlugIn-CFL(23w)-dWP56 | Residential Indoor General Lighting: Plug-in Fixture replaces pre-existing standard lighting Wattage. Measure includes Code case. Impacts: CFL-based HOU (varies by BldgType) | DEER1314 | Lighting Disposition | 2020-11-24 16:30 | Res-Iltg-dWatt-CFL | DEER | Scaled | BaseRatio | 0 | 0 | None |  | 1 |  | 1 | Res | Any | Lighting | InGen-CFL | Ltg_PlugIn | PlugIn_fixt |  | ILtg-CFLfix-Res | Res indoor non-refl CFL base case, Total Watts = 3.47 x Msr Watts | Res indoor non-refl CFL base case, Total Watts = 3.47 x Msr Watts | Compact Fluorscent Plug-In Fixture: 23 watts | CFLratio0347 | CFLratio0347 | PlugIn-CFL(23w) | Available |  | 0 | 0 | Disposition: MeasuresList-October312014.xlsx | RobNc |  |  |  | DEER1315end | 2013-01-01 | 2015-05-31 | InEA_modVal |  |  |  |  | Standard |  | 1 | 1 | 0 | Deemed Ex Ante Team |  |  |  | Updated to indicate claim/filing status
5360 | R-In-PlugIn-CFL(26w)-dWP64 | Residential Indoor General Lighting: Plug-in Fixture replaces pre-existing standard lighting Wattage. Measure includes Code case. Impacts: CFL-based HOU (varies by BldgType) | DEER1314 | Lighting Disposition | 2020-11-24 16:30 | Res-Iltg-dWatt-CFL | DEER | Scaled | BaseRatio | 0 | 0 | None |  | 1 |  | 1 | Res | Any | Lighting | InGen-CFL | Ltg_PlugIn | PlugIn_fixt |  | ILtg-CFLfix-Res | Res indoor non-refl CFL base case, Total Watts = 3.47 x Msr Watts | Res indoor non-refl CFL base case, Total Watts = 3.47 x Msr Watts | Compact Fluorscent Plug-In Fixture: 26 watts | CFLratio0347 | CFLratio0347 | PlugIn-CFL(26w) | Available |  | 0 | 0 | Disposition: MeasuresList-October312014.xlsx | RobNc |  |  |  | DEER1315end | 2013-01-01 | 2015-05-31 | InEA_modVal |  |  |  |  | Standard |  | 1 | 1 | 0 | Deemed Ex Ante Team |  |  |  | Updated to indicate claim/filing status
5361 | R-In-PlugIn-CFL(36w)-dWP88 | Residential Indoor General Lighting: Plug-in Fixture replaces pre-existing standard lighting Wattage. Measure includes Code case. Impacts: CFL-based HOU (varies by BldgType) | DEER1314 | Lighting Disposition | 2020-11-24 16:30 | Res-Iltg-dWatt-CFL | NonDEER | Scaled | BaseRatio | 0 | 0 | None |  | 1 |  | 1 | Res | Any | Lighting | InGen-CFL | Ltg_PlugIn | PlugIn_fixt |  | ILtg-CFLfix-Res | Res indoor non-refl CFL base case, Total Watts = 3.47 x Msr Watts | Res indoor non-refl CFL base case, Total Watts = 3.47 x Msr Watts | Compact Fluorscent Plug-In Fixture: 36 watts | CFLratio0347 | CFLratio0347 | PlugIn-CFL(36w) | Available | Transition to new HOU begins 1/1/2016 as part of DEER2016 | 0 | 0 | Disposition: MeasuresList-October312014.xlsx | RobNc |  |  |  | DEER1315end | 2013-01-01 | 2015-12-31 | InEA_modVal |  |  |  |  | Standard |  | 1 | 1 | 0 | Deemed Ex Ante Team |  |  |  | Updated to indicate claim/filing status
5362 | R-In-PlugIn-CFL(65w)-dWP160 | Residential Indoor General Lighting: Plug-in Fixture replaces pre-existing standard lighting Wattage. Measure includes Code case. Impacts: CFL-based HOU (varies by BldgType) | DEER1314 | Lighting Disposition | 2020-11-24 16:30 | Res-Iltg-dWatt-CFL | NonDEER | Scaled | BaseRatio | 0 | 0 | None |  | 1 |  | 1 | Res | Any | Lighting | InGen-CFL | Ltg_PlugIn | PlugIn_fixt |  | ILtg-CFLfix-Res | Res indoor non-refl CFL base case, Total Watts = 3.47 x Msr Watts | Res indoor non-refl CFL base case, Total Watts = 3.47 x Msr Watts | Compact Fluorscent Plug-In Fixture: 65 watts | CFLratio0347 | CFLratio0347 | PlugIn-CFL(65w) | Available | Transition to new HOU begins 1/1/2016 as part of DEER2016 | 0 | 0 | Disposition: MeasuresList-October312014.xlsx | RobNc |  |  |  | DEER1315end | 2013-01-01 | 2015-12-31 | InEA_modVal |  |  |  |  | Standard |  | 1 | 1 | 0 | Deemed Ex Ante Team |  |  |  | Updated to indicate claim/filing status
5363 | R-In-PlugIn-CFL(75w)-dWP189 | Residential Indoor General Lighting: Plug-in Fixture replaces pre-existing standard lighting Wattage. Measure includes Code case. Impacts: CFL-based HOU (varies by BldgType) | DEER1314 | Lighting Disposition | 2020-11-24 16:30 | Res-Iltg-dWatt-CFL | NonDEER | Scaled | BaseRatio | 0 | 0 | None |  | 1 |  | 1 | Res | Any | Lighting | InGen-CFL | Ltg_PlugIn | PlugIn_fixt |  | ILtg-CFLfix-Res | CFL fixture based on: Ballast; Total Watts = 3.53 | CFL fixture based on: Ballast; Total Watts = 3.53 | Compact Fluorescent Torchiere: 75-W | CFLratio0353 | CFLratio0353 | PlugIn-CFL(75w) | Available | Transition to new HOU begins 1/1/2016 as part of DEER2016 | 0 | 0 | Disposition: MeasuresList-October312014.xlsx | RobNc |  |  |  | DEER1315end | 2013-01-01 | 2015-12-31 | InEA_modVal |  | L0235 |  |  | Standard |  | 1 | 1 | 0 | Deemed Ex Ante Team |  |  |  | Updated to indicate claim/filing status
5364 | R-In-PlugIn-CFL-1(55w)-dWP135 | Residential Indoor General Lighting: Plug-in Fixture replaces pre-existing standard lighting Wattage. Measure includes Code case. Impacts: CFL-based HOU (varies by BldgType) | DEER1314 | Lighting Disposition | 2020-11-24 16:30 | Res-Iltg-dWatt-CFL | NonDEER | Scaled | BaseRatio | 0 | 0 | None |  | 1 |  | 1 | Res | Any | Lighting | InGen-CFL | Ltg_PlugIn | PlugIn_fixt |  | ILtg-CFLfix-Res | Res indoor non-refl CFL base case, Total Watts = 3.47 x Msr Watts | Res indoor non-refl CFL base case, Total Watts = 3.47 x Msr Watts | Compact Fluorscent Plug-In Fixture: 55 watts | CFLratio0347 | CFLratio0347 | PlugIn-CFL-1(55w) | Available | Transition to new HOU begins 1/1/2016 as part of DEER2016 | 0 | 0 | Disposition: MeasuresList-October312014.xlsx | RobNc |  |  |  | DEER1315end | 2013-01-01 | 2015-12-31 | InEA_modVal | LT-81934 |  |  |  | Standard |  | 1 | 1 | 0 | Deemed Ex Ante Team |  |  |  | Updated to indicate claim/filing status
5365 | R-In-PlugIn-CFL-1(70w)-dWP177 | Residential Indoor General Lighting: Plug-in Fixture replaces pre-existing standard lighting Wattage. Measure includes Code case. Impacts: CFL-based HOU (varies by BldgType) | DEER1314 | Lighting Disposition | 2020-11-24 16:30 | Res-Iltg-dWatt-CFL | NonDEER | Scaled | BaseRatio | 0 | 0 | None |  | 1 |  | 1 | Res | Any | Lighting | InGen-CFL | Ltg_PlugIn | PlugIn_fixt |  | ILtg-CFLfix-Res | CFL fixture based on: Ballast; Total Watts = 3.53 | CFL fixture based on: Ballast; Total Watts = 3.53 | Compact Fluorescent Torchiere: 70-W | CFLratio0353 | CFLratio0353 | PlugIn-CFL-1(70w) | Available | Transition to new HOU begins 1/1/2016 as part of DEER2016 | 0 | 0 | Disposition: MeasuresList-October312014.xlsx | RobNc |  |  |  | DEER1315end | 2013-01-01 | 2015-12-31 | InEA_modVal |  | L0234 |  |  | Standard |  | 1 | 1 | 0 | Deemed Ex Ante Team |  |  |  | Updated to indicate claim/filing status
5366 | R-In-PlugIn-CFL-2(13w)-dWP32 | Residential Indoor General Lighting: Plug-in Fixture replaces pre-existing standard lighting Wattage. Measure includes Code case. Impacts: CFL-based HOU (varies by BldgType) | DEER1314 | Lighting Disposition | 2020-11-24 16:30 | Res-Iltg-dWatt-CFL | DEER | Scaled | BaseRatio | 0 | 0 | None |  | 1 |  | 1 | Res | Any | Lighting | InGen-CFL | Ltg_PlugIn | PlugIn_fixt |  | ILtg-CFLfix-Res | Res indoor non-refl CFL base case, Total Watts = 3.47 x Msr Watts | Res indoor non-refl CFL base case, Total Watts = 3.47 x Msr Watts | Compact Fluorscent Plug-In Fixture: 13 watts | CFLratio0347 | CFLratio0347 | PlugIn-CFL-2(13w) | Available |  | 0 | 0 | Disposition: MeasuresList-October312014.xlsx | RobNc |  |  |  | DEER1315end | 2013-01-01 | 2015-05-31 | InEA_modVal | LT-71839 |  |  |  | Standard |  | 1 | 1 | 0 | Deemed Ex Ante Team |  |  |  | Updated to indicate claim/filing status
5367 | R-In-PlugIn-CFL-2(55w)-dWP139 | Residential Indoor General Lighting: Plug-in Fixture replaces pre-existing standard lighting Wattage. Measure includes Code case. Impacts: CFL-based HOU (varies by BldgType) | DEER1314 | Lighting Disposition | 2020-11-24 16:30 | Res-Iltg-dWatt-CFL | NonDEER | Scaled | BaseRatio | 0 | 0 | None |  | 1 |  | 1 | Res | Any | Lighting | InGen-CFL | Ltg_PlugIn | PlugIn_fixt |  | ILtg-CFLfix-Res | CFL fixture based on: Ballast; Total Watts = 3.53 | CFL fixture based on: Ballast; Total Watts = 3.53 | Compact Fluorescent Torchiere: 55-W | CFLratio0353 | CFLratio0353 | PlugIn-CFL-2(55w) | Available | Transition to new HOU begins 1/1/2016 as part of DEER2016 | 0 | 0 | Disposition: MeasuresList-October312014.xlsx | RobNc |  |  |  | DEER1315end | 2013-01-01 | 2015-12-31 | InEA_modVal |  | L450 |  |  | Standard |  | 1 | 1 | 0 | Deemed Ex Ante Team |  |  |  | Updated to indicate claim/filing status
5368 | R-In-PlugIn-CFL-2(70w)-dWP172 | Residential Indoor General Lighting: Plug-in Fixture replaces pre-existing standard lighting Wattage. Measure includes Code case. Impacts: CFL-based HOU (varies by BldgType) | DEER1314 | Lighting Disposition | 2020-11-24 16:30 | Res-Iltg-dWatt-CFL | NonDEER | Scaled | BaseRatio | 0 | 0 | None |  | 1 |  | 1 | Res | Any | Lighting | InGen-CFL | Ltg_PlugIn | PlugIn_fixt |  | ILtg-CFLfix-Res | Res indoor non-refl CFL base case, Total Watts = 3.47 x Msr Watts | Res indoor non-refl CFL base case, Total Watts = 3.47 x Msr Watts | Compact Fluorscent Plug-In Fixture: 70 watts | CFLratio0347 | CFLratio0347 | PlugIn-CFL-2(70w) | Available | Transition to new HOU begins 1/1/2016 as part of DEER2016 | 0 | 0 | Disposition: MeasuresList-October312014.xlsx | RobNc |  |  |  | DEER1315end | 2013-01-01 | 2015-12-31 | InEA_modVal |  |  |  |  | Standard |  | 1 | 1 | 0 | Deemed Ex Ante Team |  |  |  | Updated to indicate claim/filing status
5369 | R-Out-CFLfixt-13w-ext(13w)-dWP32 | Residential Outdoor General Lighting: CFL Fixture replaces pre-existing standard lighting Wattage. Measure includes Code case. Impacts: HOU = 1249; CDF = 0 | DEER1314 | Lighting Disposition | 2020-11-24 16:30 | Res-Oltg-dWatt | DEER | Scaled | BaseRatio | 0 | 0 | None |  | 0 |  | 1 | Res | Any | Lighting | OutGen | Ltg_Fixture | CFL_fixt |  | OLtg-CFLfix | CFL fixture based on: Ballast; Total Watts = 3.53 | CFL fixture based on: Ballast; Total Watts = 3.53 | CFL fixture based on: CFLpin-Ext(13w), Exterior Rated; Total Watts = 13 | CFLratio0353 | CFLratio0353 | CFLfixt-13w-ext(13w) | Available | This measure replaces measure ID = R-Out-CFLfixt-13w-ext(13w)-dWP39 | 0 | 0 | Disposition: MeasuresList-October312014.xlsx | RobNc |  |  |  | None | 2014-10-31 | 2018-06-30 | InEA_modVal |  |  |  |  | Standard | Remove expiry date per Commission Staff direction 2018ScrewInLampSavignsMethods-11Dec2017.pdf | 1 | 1 | 0 | Deemed Ex Ante Team |  | Remove expiry date per Commission Staff direction 2018ScrewInLampSavignsMethods-11Dec2017.pdf |  | Updated to indicate claim/filing status
5370 | R-Out-CFLfixt-13w-ext(13w)-dWP39 | Residential Outdoor General Lighting: CFL Fixture replaces pre-existing standard lighting Wattage. Measure includes Code case. Impacts: HOU = 1249; CDF = 0 | DEER1314 | Lighting Disposition | 2020-11-24 16:30 | Res-Oltg-dWatt | NonDEER | Scaled | BaseRatio | 0 | 0 | None |  | 0 |  | 1 | Res | Any | Lighting | OutGen | Ltg_Fixture | CFL_fixt |  | OLtg-CFLfix | Res outdoor CFL base case, Total Watts = 4.07 x Msr Watts | Res outdoor CFL base case, Total Watts = 4.07 x Msr Watts | CFL fixture based on: CFLpin-Ext(13w), Exterior Rated; Total Watts = 13 | CFLratio0407 | CFLratio0407 | CFLfixt-13w-ext(13w) | Available | For PGE3PLTG173 and SCE13LG007 until expiry date. Replaced by measure ID R-Out-CFLfixt-13w-ext(13w)-dWP32. This measure uses the wrong WRR for an exterior CFL fixture. | 0 | 0 | Disposition: MeasuresList-October312014.xlsx | RobNc |  |  |  | None | 2013-01-01 | 2014-10-30 | InEA_modVal |  | 0L46 |  |  | Standard |  | 1 | 1 | 0 | Deemed Ex Ante Team |  |  |  | Updated to indicate claim/filing status
5371 | R-Out-CFLfixt-15w-ext(15w)-dWP37 | Residential Outdoor General Lighting: CFL Fixture replaces pre-existing standard lighting Wattage. Measure includes Code case. Impacts: HOU = 1249; CDF = 0 | DEER1314 | Lighting Disposition | 2020-11-24 16:30 | Res-Oltg-dWatt | DEER | Scaled | BaseRatio | 0 | 0 | None |  | 0 |  | 1 | Res | Any | Lighting | OutGen | Ltg_Fixture | CFL_fixt |  | OLtg-CFLfix | CFL fixture based on: Ballast; Total Watts = 3.53 | CFL fixture based on: Ballast; Total Watts = 3.53 | CFL fixture based on: CFLpin-Ext(15w), Exterior Rated; Total Watts = 15 | CFLratio0353 | CFLratio0353 | CFLfixt-15w-ext(15w) | Available | This measure replaces Measure ID = R-Out-CFLfixt-15w-ext(15w)-dWP46 | 0 | 0 | Disposition: MeasuresList-October312014.xlsx | RobNc |  |  |  | None | 2014-10-31 | 2018-06-30 | InEA_modVal |  | L811 |  |  | Standard | Remove expiry date per Commission Staff direction 2018ScrewInLampSavignsMethods-11Dec2017.pdf | 1 | 1 | 0 | Deemed Ex Ante Team |  | Remove expiry date per Commission Staff direction 2018ScrewInLampSavignsMethods-11Dec2017.pdf |  | Updated to indicate claim/filing status
5372 | R-Out-CFLfixt-15w-ext(15w)-dWP46 | Residential Outdoor General Lighting: CFL Fixture replaces pre-existing standard lighting Wattage. Measure includes Code case. Impacts: HOU = 1249; CDF = 0 | DEER1314 | Lighting Disposition | 2020-11-24 16:30 | Res-Oltg-dWatt | NonDEER | Scaled | BaseRatio | 0 | 0 | None |  | 0 |  | 1 | Res | Any | Lighting | OutGen | Ltg_Fixture | CFL_fixt |  | OLtg-CFLfix | Res outdoor CFL base case, Total Watts = 4.07 x Msr Watts | Res outdoor CFL base case, Total Watts = 4.07 x Msr Watts | CFL fixture based on: CFLpin-Ext(15w), Exterior Rated; Total Watts = 15 | CFLratio0407 | CFLratio0407 | CFLfixt-15w-ext(15w) | Available | For PGECOLTG107r6 only. This measure may only be claimed by this work paper. For revision 7 and later, use R-Out-CFLfixt-15w-ext(15w)-dWP37. This measure uses the wrong WRR for an exterior CFL fixture | 0 | 0 | Disposition: MeasuresList-October312014.xlsx | RobNc |  |  |  | None | 2013-01-01 | 2014-06-30 | InEA_modVal |  |  |  |  | Standard |  | 1 | 1 | 0 | Deemed Ex Ante Team |  |  |  | Updated to indicate claim/filing status
5373 | R-Out-CFLfixt-17w-ext(17w)-dWP43 | Residential Outdoor General Lighting: CFL Fixture replaces pre-existing standard lighting Wattage. Measure includes Code case. Impacts: HOU = 1249; CDF = 0 | DEER1314 | Lighting Disposition | 2020-11-24 16:30 | Res-Oltg-dWatt | DEER | Scaled | BaseRatio | 0 | 0 | None |  | 0 |  | 1 | Res | Any | Lighting | OutGen | Ltg_Fixture | CFL_fixt |  | OLtg-CFLfix | CFL fixture based on: Ballast; Total Watts = 3.53 | CFL fixture based on: Ballast; Total Watts = 3.53 | CFL fixture based on: CFLpin-Ext(17w), Exterior Rated; Total Watts = 17 | CFLratio0353 | CFLratio0353 | CFLfixt-17w-ext(17w) | Available | This measure replaces measure ID = R-Out-CFLfixt-17w-ext(17w)-dWP52 | 0 | 0 | Disposition: MeasuresList-October312014.xlsx | RobNc |  |  |  | None | 2014-10-31 | 2018-06-30 | InEA_modVal |  |  |  |  | Standard | Remove expiry date per Commission Staff direction 2018ScrewInLampSavignsMethods-11Dec2017.pdf | 1 | 1 | 0 | Deemed Ex Ante Team |  | Remove expiry date per Commission Staff direction 2018ScrewInLampSavignsMethods-11Dec2017.pdf |  | Updated to indicate claim/filing status
5374 | R-Out-CFLfixt-17w-ext(17w)-dWP52 | Residential Outdoor General Lighting: CFL Fixture replaces pre-existing standard lighting Wattage. Measure includes Code case. Impacts: HOU = 1249; CDF = 0 | DEER1314 | Lighting Disposition | 2020-11-24 16:30 | Res-Oltg-dWatt | NonDEER | Scaled | BaseRatio | 0 | 0 | None |  | 0 |  | 1 | Res | Any | Lighting | OutGen | Ltg_Fixture | CFL_fixt |  | OLtg-CFLfix | Res outdoor CFL base case, Total Watts = 4.07 x Msr Watts | Res outdoor CFL base case, Total Watts = 4.07 x Msr Watts | CFL fixture based on: CFLpin-Ext(17w), Exterior Rated; Total Watts = 17 | CFLratio0407 | CFLratio0407 | CFLfixt-17w-ext(17w) | Available | For PGE3PLTG173 and SCE13LG007 until expiry date. Replaced by R-Out-CFLfixt-17w-ext(17w)-dWP43. This measure uses the wrong WRR for an exterior CFL fixture | 0 | 0 | Disposition: MeasuresList-October312014.xlsx | RobNc |  |  |  | None | 2013-01-01 | 2014-10-30 | InEA_modVal |  | 0L47 |  |  | Standard |  | 1 | 1 | 0 | Deemed Ex Ante Team |  |  |  | Updated to indicate claim/filing status
5375 | R-Out-CFLfixt-18w-ext(18w)-dWP45 | Residential Outdoor General Lighting: CFL Fixture replaces pre-existing standard lighting Wattage. Measure includes Code case. Impacts: HOU = 1249; CDF = 0 | DEER1314 | Lighting Disposition | 2020-11-24 16:30 | Res-Oltg-dWatt | DEER | Scaled | BaseRatio | 0 | 0 | None |  | 0 |  | 1 | Res | Any | Lighting | OutGen | Ltg_Fixture | CFL_fixt |  | OLtg-CFLfix | CFL fixture based on: Ballast; Total Watts = 3.53 | CFL fixture based on: Ballast; Total Watts = 3.53 | CFL fixture based on: CFLpin-Ext(18w), Exterior Rated; Total Watts = 18 | CFLratio0353 | CFLratio0353 | CFLfixt-18w-ext(18w) | Available | This measure replaces Measure ID = R-Out-CFLfixt-18w-ext(18w)-dWP55 | 0 | 0 | Disposition: MeasuresList-October312014.xlsx | RobNc |  |  |  | None | 2014-10-31 | 2018-06-30 | InEA_modVal |  |  |  |  | Standard | Remove expiry date per Commission Staff direction 2018ScrewInLampSavignsMethods-11Dec2017.pdf | 1 | 1 | 0 | Deemed Ex Ante Team |  | Remove expiry date per Commission Staff direction 2018ScrewInLampSavignsMethods-11Dec2017.pdf |  | Updated to indicate claim/filing status
5376 | R-Out-CFLfixt-18w-ext(18w)-dWP55 | Residential Outdoor General Lighting: CFL Fixture replaces pre-existing standard lighting Wattage. Measure includes Code case. Impacts: HOU = 1249; CDF = 0 | DEER1314 | Lighting Disposition | 2020-11-24 16:30 | Res-Oltg-dWatt | NonDEER | Scaled | BaseRatio | 0 | 0 | None |  | 0 |  | 1 | Res | Any | Lighting | OutGen | Ltg_Fixture | CFL_fixt |  | OLtg-CFLfix | Res outdoor CFL base case, Total Watts = 4.07 x Msr Watts | Res outdoor CFL base case, Total Watts = 4.07 x Msr Watts | CFL fixture based on: CFLpin-Ext(18w), Exterior Rated; Total Watts = 18 | CFLratio0407 | CFLratio0407 | CFLfixt-18w-ext(18w) | Available | For PGECOLTG107r6 and SCE13LG007 until expiry date. Then use R-Out-CFLfixt-18w-ext(18w)-dWP45. This measure uses the wrong WRR for an exterior CFL fixture | 0 | 0 | Disposition: MeasuresList-October312014.xlsx | RobNc |  |  |  | None | 2013-01-01 | 2014-10-30 | InEA_modVal |  | 0L48 |  |  | Standard |  | 1 | 1 | 0 | Deemed Ex Ante Team |  |  |  | Updated to indicate claim/filing status
5377 | R-Out-CFLfixt-19w-ext(19w)-dWP48 | Residential Outdoor General Lighting: CFL Fixture replaces pre-existing standard lighting Wattage. Measure includes Code case. Impacts: HOU = 1249; CDF = 0 | DEER1314 | Lighting Disposition | 2020-11-24 16:30 | Res-Oltg-dWatt | DEER | Scaled | BaseRatio | 0 | 0 | None |  | 0 |  | 1 | Res | Any | Lighting | OutGen | Ltg_Fixture | CFL_fixt |  | OLtg-CFLfix | CFL fixture based on: Ballast; Total Watts = 3.53 | CFL fixture based on: Ballast; Total Watts = 3.53 | CFL fixture based on: CFLpin(19w), Exterior Rated; Total Watts = 19 | CFLratio0353 | CFLratio0353 | CFLfixt-19w-ext(19w) | Available | This measure replaces Measure ID = R-Out-CFLfixt-19w-ext(19w)-dWP58 | 0 | 0 | Disposition: MeasuresList-October312014.xlsx | RobNc |  |  |  | None | 2014-10-31 | 2018-06-30 | InEA_modVal |  |  |  |  | Standard | Remove expiry date per Commission Staff direction 2018ScrewInLampSavignsMethods-11Dec2017.pdf | 1 | 1 | 0 | Deemed Ex Ante Team |  | Remove expiry date per Commission Staff direction 2018ScrewInLampSavignsMethods-11Dec2017.pdf |  | Updated to indicate claim/filing status
5378 | R-Out-CFLfixt-19w-ext(19w)-dWP58 | Residential Outdoor General Lighting: CFL Fixture replaces pre-existing standard lighting Wattage. Measure includes Code case. Impacts: HOU = 1249; CDF = 0 | DEER1314 | Lighting Disposition | 2020-11-24 16:30 | Res-Oltg-dWatt | NonDEER | Scaled | BaseRatio | 0 | 0 | None |  | 0 |  | 1 | Res | Any | Lighting | OutGen | Ltg_Fixture | CFL_fixt |  | OLtg-CFLfix | Res outdoor CFL base case, Total Watts = 4.07 x Msr Watts | Res outdoor CFL base case, Total Watts = 4.07 x Msr Watts | CFL fixture based on: CFLpin(19w), Exterior Rated; Total Watts = 19 | CFLratio0407 | CFLratio0407 | CFLfixt-19w-ext(19w) | Available | For SCE13LG007 until expiry date. Replaced by measure ID R-Out-CFLfixt-19w-ext(19w)-dWP48 | 0 | 0 | Disposition: MeasuresList-October312014.xlsx | RobNc |  |  |  | None | 2013-01-01 | 2014-10-30 | InEA_modVal |  |  |  |  | Standard |  | 1 | 1 | 0 | Deemed Ex Ante Team |  |  |  | Updated to indicate claim/filing status
5379 | R-Out-CFLfixt-20w-ext(20w)-dWP50 | Residential Outdoor General Lighting: CFL Fixture replaces pre-existing standard lighting Wattage. Measure includes Code case. Impacts: HOU = 1249; CDF = 0 | DEER1314 | Lighting Disposition | 2020-11-24 16:30 | Res-Oltg-dWatt | DEER | Scaled | BaseRatio | 0 | 0 | None |  | 0 |  | 1 | Res | Any | Lighting | OutGen | Ltg_Fixture | CFL_fixt |  | OLtg-CFLfix | CFL fixture based on: Ballast; Total Watts = 3.53 | CFL fixture based on: Ballast; Total Watts = 3.53 | CFL fixture based on: CFLpin(20w), Exterior Rated; Total Watts = 20 | CFLratio0353 | CFLratio0353 | CFLfixt-20w-ext(20w) | Available | This measure replaces Measure ID = R-Out-CFLfixt-20w-ext(20w)-dWP61 | 0 | 0 | Disposition: MeasuresList-October312014.xlsx | RobNc |  |  |  | None | 2014-10-31 | 2018-06-30 | InEA_modVal |  |  |  |  | Standard | Remove expiry date per Commission Staff direction 2018ScrewInLampSavignsMethods-11Dec2017.pdf | 1 | 1 | 0 | Deemed Ex Ante Team |  | Remove expiry date per Commission Staff direction 2018ScrewInLampSavignsMethods-11Dec2017.pdf |  | Updated to indicate claim/filing status
5380 | R-Out-CFLfixt-20w-ext(20w)-dWP61 | Residential Outdoor General Lighting: CFL Fixture replaces pre-existing standard lighting Wattage. Measure includes Code case. Impacts: HOU = 1249; CDF = 0 | DEER1314 | Lighting Disposition | 2020-11-24 16:30 | Res-Oltg-dWatt | NonDEER | Scaled | BaseRatio | 0 | 0 | None |  | 0 |  | 1 | Res | Any | Lighting | OutGen | Ltg_Fixture | CFL_fixt |  | OLtg-CFLfix | Res outdoor CFL base case, Total Watts = 4.07 x Msr Watts | Res outdoor CFL base case, Total Watts = 4.07 x Msr Watts | CFL fixture based on: CFLpin(20w), Exterior Rated; Total Watts = 20 | CFLratio0407 | CFLratio0407 | CFLfixt-20w-ext(20w) | Available | For SCE13LG007 until expiry date. Replaced by measure ID R-Out-CFLfixt-20w-ext(20w)-dWP50 | 0 | 0 | Disposition: MeasuresList-October312014.xlsx | RobNc |  |  |  | None | 2013-01-01 | 2014-10-30 | InEA_modVal |  |  |  |  | Standard |  | 1 | 1 | 0 | Deemed Ex Ante Team |  |  |  | Updated to indicate claim/filing status
5381 | R-Out-CFLfixt-21w-ext(21w)-dWP53 | Residential Outdoor General Lighting: CFL Fixture replaces pre-existing standard lighting Wattage. Measure includes Code case. Impacts: HOU = 1249; CDF = 0 | DEER1314 | Lighting Disposition | 2020-11-24 16:30 | Res-Oltg-dWatt | DEER | Scaled | BaseRatio | 0 | 0 | None |  | 0 |  | 1 | Res | Any | Lighting | OutGen | Ltg_Fixture | CFL_fixt |  | OLtg-CFLfix | CFL fixture based on: Ballast; Total Watts = 3.53 | CFL fixture based on: Ballast; Total Watts = 3.53 | CFL fixture based on: CFLpin-Ext(21w), Exterior Rated; Total Watts = 21 | CFLratio0353 | CFLratio0353 | CFLfixt-21w-ext(21w) | Available | This measure replaces measure ID = R-Out-CFLfixt-21w-ext(21w)-dWP64 | 0 | 0 | Disposition: MeasuresList-October312014.xlsx | RobNc |  |  |  | None | 2014-10-31 | 2018-06-30 | InEA_modVal |  |  |  |  | Standard | Remove expiry date per Commission Staff direction 2018ScrewInLampSavignsMethods-11Dec2017.pdf | 1 | 1 | 0 | Deemed Ex Ante Team |  | Remove expiry date per Commission Staff direction 2018ScrewInLampSavignsMethods-11Dec2017.pdf |  | Updated to indicate claim/filing status
5382 | R-Out-CFLfixt-21w-ext(21w)-dWP64 | Residential Outdoor General Lighting: CFL Fixture replaces pre-existing standard lighting Wattage. Measure includes Code case. Impacts: HOU = 1249; CDF = 0 | DEER1314 | Lighting Disposition | 2020-11-24 16:30 | Res-Oltg-dWatt | NonDEER | Scaled | BaseRatio | 0 | 0 | None |  | 0 |  | 1 | Res | Any | Lighting | OutGen | Ltg_Fixture | CFL_fixt |  | OLtg-CFLfix | Res outdoor CFL base case, Total Watts = 4.07 x Msr Watts | Res outdoor CFL base case, Total Watts = 4.07 x Msr Watts | CFL fixture based on: CFLpin-Ext(21w), Exterior Rated; Total Watts = 21 | CFLratio0407 | CFLratio0407 | CFLfixt-21w-ext(21w) | Available | For PGE3PLTG173 and SCE13LG007 until expiry date. Replaced by R-Out-CFLfixt-21w-ext(21w)-dWP53. This measure uses the wrong WRR for an exterior CFL fixture | 0 | 0 | Disposition: MeasuresList-October312014.xlsx | RobNc |  |  |  | None | 2013-01-01 | 2014-10-30 | InEA_modVal |  | 0L49 |  |  | Standard |  | 1 | 1 | 0 | Deemed Ex Ante Team |  |  |  | Updated to indicate claim/filing status
5383 | R-Out-CFLfixt-22w-ext(22w)-dWP55 | Residential Outdoor General Lighting: CFL Fixture replaces pre-existing standard lighting Wattage. Measure includes Code case. Impacts: HOU = 1249; CDF = 0 | DEER1314 | Lighting Disposition | 2020-11-24 16:30 | Res-Oltg-dWatt | DEER | Scaled | BaseRatio | 0 | 0 | None |  | 0 |  | 1 | Res | Any | Lighting | OutGen | Ltg_Fixture | CFL_fixt |  | OLtg-CFLfix | CFL fixture based on: Ballast; Total Watts = 3.53 | CFL fixture based on: Ballast; Total Watts = 3.53 | CFL fixture based on: CFLpin-Ext(22w), Exterior Rated; Total Watts = 22 | CFLratio0353 | CFLratio0353 | CFLfixt-22w-ext(22w) | Available | This measure replaces measure ID = R-Out-CFLfixt-22w-ext(22w)-dWP67 | 0 | 0 | Disposition: MeasuresList-October312014.xlsx | RobNc |  |  |  | None | 2014-10-31 | 2018-06-30 | InEA_modVal |  |  |  |  | Standard | Remove expiry date per Commission Staff direction 2018ScrewInLampSavignsMethods-11Dec2017.pdf | 1 | 1 | 0 | Deemed Ex Ante Team |  | Remove expiry date per Commission Staff direction 2018ScrewInLampSavignsMethods-11Dec2017.pdf |  | Updated to indicate claim/filing status
5384 | R-Out-CFLfixt-22w-ext(22w)-dWP67 | Residential Outdoor General Lighting: CFL Fixture replaces pre-existing standard lighting Wattage. Measure includes Code case. Impacts: HOU = 1249; CDF = 0 | DEER1314 | Lighting Disposition | 2020-11-24 16:30 | Res-Oltg-dWatt | NonDEER | Scaled | BaseRatio | 0 | 0 | None |  | 0 |  | 1 | Res | Any | Lighting | OutGen | Ltg_Fixture | CFL_fixt |  | OLtg-CFLfix | Res outdoor CFL base case, Total Watts = 4.07 x Msr Watts | Res outdoor CFL base case, Total Watts = 4.07 x Msr Watts | CFL fixture based on: CFLpin-Ext(22w), Exterior Rated; Total Watts = 22 | CFLratio0407 | CFLratio0407 | CFLfixt-22w-ext(22w) | Available | For PGE3PLTG173 and SCE13LG007 until expiry date. Replaced by R-Out-CFLfixt-22w-ext(22w)-dWP55. This measure uses the wrong WRR for an exterior CFL fixture | 0 | 0 | Disposition: MeasuresList-October312014.xlsx | RobNc |  |  |  | None | 2013-01-01 | 2014-10-30 | InEA_modVal |  | 0L50 |  |  | Standard |  | 1 | 1 | 0 | Deemed Ex Ante Team |  |  |  | Updated to indicate claim/filing status
5385 | R-Out-CFLfixt-23w-ext(23w)-dWP58 | Residential Outdoor General Lighting: CFL Fixture replaces pre-existing standard lighting Wattage. Measure includes Code case. Impacts: HOU = 1249; CDF = 0 | DEER1314 | Lighting Disposition | 2020-11-24 16:30 | Res-Oltg-dWatt | DEER | Scaled | BaseRatio | 0 | 0 | None |  | 0 |  | 1 | Res | Any | Lighting | OutGen | Ltg_Fixture | CFL_fixt |  | OLtg-CFLfix | CFL fixture based on: Ballast; Total Watts = 3.53 | CFL fixture based on: Ballast; Total Watts = 3.53 | CFL fixture based on: CFLpin-Ext(23w), Exterior Rated; Total Watts = 23 | CFLratio0353 | CFLratio0353 | CFLfixt-23w-ext(23w) | Available | This measure replaces Measure ID = R-Out-CFLfixt-23w-ext(23w)-dWP70 | 0 | 0 | Disposition: MeasuresList-October312014.xlsx | RobNc |  |  |  | None | 2014-10-31 | 2018-06-30 | InEA_modVal |  | 0L51 |  |  | Standard | Remove expiry date per Commission Staff direction 2018ScrewInLampSavignsMethods-11Dec2017.pdf | 1 | 1 | 0 | Deemed Ex Ante Team |  | Remove expiry date per Commission Staff direction 2018ScrewInLampSavignsMethods-11Dec2017.pdf |  | Updated to indicate claim/filing status
5386 | R-Out-CFLfixt-23w-ext(23w)-dWP70 | Residential Outdoor General Lighting: CFL Fixture replaces pre-existing standard lighting Wattage. Measure includes Code case. Impacts: HOU = 1249; CDF = 0 | DEER1314 | Lighting Disposition | 2020-11-24 16:30 | Res-Oltg-dWatt | NonDEER | Scaled | BaseRatio | 0 | 0 | None |  | 0 |  | 1 | Res | Any | Lighting | OutGen | Ltg_Fixture | CFL_fixt |  | OLtg-CFLfix | Res outdoor CFL base case, Total Watts = 4.07 x Msr Watts | Res outdoor CFL base case, Total Watts = 4.07 x Msr Watts | CFL fixture based on: CFLpin-Ext(23w), Exterior Rated; Total Watts = 23 | CFLratio0407 | CFLratio0407 | CFLfixt-23w-ext(23w) | Available | For PGECOLTG107r6 and SCE13LG007 until expiry date. Then use R-Out-CFLfixt-23w-ext(23w)-dWP58. This measure uses the wrong WRR for an exterior CFL fixture | 0 | 0 | Disposition: MeasuresList-October312014.xlsx | RobNc |  |  |  | None | 2013-01-01 | 2014-10-30 | InEA_modVal |  | L0231 |  |  | Standard |  | 1 | 1 | 0 | Deemed Ex Ante Team |  |  |  | Updated to indicate claim/filing status
5387 | R-Out-CFLfixt-25w-ext(25w)-dWP63 | Residential Outdoor General Lighting: CFL Fixture replaces pre-existing standard lighting Wattage. Measure includes Code case. Impacts: HOU = 1249; CDF = 0 | DEER1314 | Lighting Disposition | 2020-11-24 16:30 | Res-Oltg-dWatt | DEER | Scaled | BaseRatio | 0 | 0 | None |  | 0 |  | 1 | Res | Any | Lighting | OutGen | Ltg_Fixture | CFL_fixt |  | OLtg-CFLfix | CFL fixture based on: Ballast; Total Watts = 3.53 | CFL fixture based on: Ballast; Total Watts = 3.53 | CFL fixture based on: CFLpin-Ext(25w), Exterior Rated; Total Watts = 25 | CFLratio0353 | CFLratio0353 | CFLfixt-25w-ext(25w) | Available | This measure replaces measure ID = R-Out-CFLfixt-25w-ext(25w)-dWP76 | 0 | 0 | Disposition: MeasuresList-October312014.xlsx | RobNc |  |  |  | None | 2014-10-31 | 2018-06-30 | InEA_modVal |  |  |  |  | Standard | Remove expiry date per Commission Staff direction 2018ScrewInLampSavignsMethods-11Dec2017.pdf | 1 | 1 | 0 | Deemed Ex Ante Team |  | Remove expiry date per Commission Staff direction 2018ScrewInLampSavignsMethods-11Dec2017.pdf |  | Updated to indicate claim/filing status
5388 | R-Out-CFLfixt-25w-ext(25w)-dWP76 | Residential Outdoor General Lighting: CFL Fixture replaces pre-existing standard lighting Wattage. Measure includes Code case. Impacts: HOU = 1249; CDF = 0 | DEER1314 | Lighting Disposition | 2020-11-24 16:30 | Res-Oltg-dWatt | NonDEER | Scaled | BaseRatio | 0 | 0 | None |  | 0 |  | 1 | Res | Any | Lighting | OutGen | Ltg_Fixture | CFL_fixt |  | OLtg-CFLfix | Res outdoor CFL base case, Total Watts = 4.07 x Msr Watts | Res outdoor CFL base case, Total Watts = 4.07 x Msr Watts | CFL fixture based on: CFLpin-Ext(25w), Exterior Rated; Total Watts = 25 | CFLratio0407 | CFLratio0407 | CFLfixt-25w-ext(25w) | Available | For PGE3PLTG173 and SCE13LG007 until expiry date. Replaced by R-Out-CFLfixt-25w-ext(25w)-dWP63. This measure uses the wrong WRR for an exterior CFL fixture | 0 | 0 | Disposition: MeasuresList-October312014.xlsx | RobNc |  |  |  | None | 2013-01-01 | 2014-10-30 | InEA_modVal |  | 0L52 |  |  | Standard |  | 1 | 1 | 0 | Deemed Ex Ante Team |  |  |  | Updated to indicate claim/filing status
5389 | R-Out-CFLfixt-26w-ext(26w)-dWP65 | Residential Outdoor General Lighting: CFL Fixture replaces pre-existing standard lighting Wattage. Measure includes Code case. Impacts: HOU = 1249; CDF = 0 | DEER1314 | Lighting Disposition | 2020-11-24 16:30 | Res-Oltg-dWatt | DEER | Scaled | BaseRatio | 0 | 0 | None |  | 0 |  | 1 | Res | Any | Lighting | OutGen | Ltg_Fixture | CFL_fixt |  | OLtg-CFLfix | CFL fixture based on: Ballast; Total Watts = 3.53 | CFL fixture based on: Ballast; Total Watts = 3.53 | CFL fixture based on: CFLpin-Ext(26w), Exterior Rated; Total Watts = 26 | CFLratio0353 | CFLratio0353 | CFLfixt-26w-ext(26w) | Available | This measure replaces Measure ID = R-Out-CFLfixt-26w-ext(26w)-dWP79 | 0 | 0 | Disposition: MeasuresList-October312014.xlsx | RobNc |  |  |  | None | 2014-10-31 | 2018-06-30 | InEA_modVal |  |  |  |  | Standard | Remove expiry date per Commission Staff direction 2018ScrewInLampSavignsMethods-11Dec2017.pdf | 1 | 1 | 0 | Deemed Ex Ante Team |  | Remove expiry date per Commission Staff direction 2018ScrewInLampSavignsMethods-11Dec2017.pdf |  | Updated to indicate claim/filing status
5390 | R-Out-CFLfixt-26w-ext(26w)-dWP79 | Residential Outdoor General Lighting: CFL Fixture replaces pre-existing standard lighting Wattage. Measure includes Code case. Impacts: HOU = 1249; CDF = 0 | DEER1314 | Lighting Disposition | 2020-11-24 16:30 | Res-Oltg-dWatt | NonDEER | Scaled | BaseRatio | 0 | 0 | None |  | 0 |  | 1 | Res | Any | Lighting | OutGen | Ltg_Fixture | CFL_fixt |  | OLtg-CFLfix | Res outdoor CFL base case, Total Watts = 4.07 x Msr Watts | Res outdoor CFL base case, Total Watts = 4.07 x Msr Watts | CFL fixture based on: CFLpin-Ext(26w), Exterior Rated; Total Watts = 26 | CFLratio0407 | CFLratio0407 | CFLfixt-26w-ext(26w) | Available | For PGECOLTG107r6 and SCE13LG007 until expiry date. Then use R-Out-CFLfixt-26w-ext(26w)-dWP65. This measure uses the wrong WRR for an exterior CFL fixture | 0 | 0 | Disposition: MeasuresList-October312014.xlsx | RobNc |  |  |  | None | 2013-01-01 | 2014-10-30 | InEA_modVal |  | 0L53 |  |  | Standard |  | 1 | 1 | 0 | Deemed Ex Ante Team |  |  |  | Updated to indicate claim/filing status
5391 | R-Out-CFLfixt-26w-ext-2Lmp(56w)-dWP39 | Residential Outdoor General Lighting: CFL Fixture replaces HID Fixture. Measure includes Code case. Impacts: HOU = 1249; CDF = 0 | DEER1314 | Lighting Disposition | 2020-11-24 16:30 | Res-Oltg-dWatt | DEER | Scaled | Delta | 0 | 0 | None |  | 0 |  | 1 | Res | Any | Lighting | OutGen | Ltg_Fixture | CFL_fixt |  | OLtg-CFLfix | HID Fixture based on Lamp/Blst: MH-70w-Ext(95w); Any type of housing; Any direction of light; Total Watts = 95 | HID Fixture based on Lamp/Blst: MH-70w-Ext(95w); Any type of housing; Any direction of light; Total Watts = 95 | CFL fixture based on: CFLpin-Ext(26w) lamp (2), 2 El Ballast, Exterior Rated; Total Watts = 56 | HIDFixt-MH-70w-Ext(95w) | HIDFixt-MH-70w-Ext(95w) | CFLfixt-26w-ext-2Lmp(56w) | Available | WP source e.g.: PGECOLTG107r6 | 0 | 0 | Disposition: MeasuresList-May222014.xlsx | RobNc |  | OLtg-MH |  | None | 2013-01-01 | 2017-12-31 | InEA_modVal |  |  |  |  | Standard | Measure expired as part of DEER2018; Rev expiry date to 12/31/2017 pending code/standard practice baseline update | 1 | 1 | 0 | Deemed Ex Ante Team |  | Measure expired as part of DEER2018; Rev expiry date to 12/31/2017 pending code/standard practice baseline update |  | Updated to indicate claim/filing status
5392 | R-Out-CFLfixt-27w-ext(27w)-dWP68 | Residential Outdoor General Lighting: CFL Fixture replaces pre-existing standard lighting Wattage. Measure includes Code case. Impacts: HOU = 1249; CDF = 0 | DEER1314 | Lighting Disposition | 2020-11-24 16:30 | Res-Oltg-dWatt | DEER | Scaled | BaseRatio | 0 | 0 | None |  | 0 |  | 1 | Res | Any | Lighting | OutGen | Ltg_Fixture | CFL_fixt |  | OLtg-CFLfix | CFL fixture based on: Ballast; Total Watts = 3.53 | CFL fixture based on: Ballast; Total Watts = 3.53 | CFL fixture based on: CFLpin-Ext(27w), Exterior Rated; Total Watts = 27 | CFLratio0353 | CFLratio0353 | CFLfixt-27w-ext(27w) | Available | This measure replaces measure ID = R-Out-CFLfixt-27w-ext(27w)-dWP82 | 0 | 0 | Disposition: MeasuresList-October312014.xlsx | RobNc |  |  |  | None | 2014-10-31 | 2018-06-30 | InEA_modVal |  |  |  |  | Standard | Remove expiry date per Commission Staff direction 2018ScrewInLampSavignsMethods-11Dec2017.pdf | 1 | 1 | 0 | Deemed Ex Ante Team |  | Remove expiry date per Commission Staff direction 2018ScrewInLampSavignsMethods-11Dec2017.pdf |  | Updated to indicate claim/filing status
5393 | R-Out-CFLfixt-27w-ext(27w)-dWP82 | Residential Outdoor General Lighting: CFL Fixture replaces pre-existing standard lighting Wattage. Measure includes Code case. Impacts: HOU = 1249; CDF = 0 | DEER1314 | Lighting Disposition | 2020-11-24 16:30 | Res-Oltg-dWatt | NonDEER | Scaled | BaseRatio | 0 | 0 | None |  | 0 |  | 1 | Res | Any | Lighting | OutGen | Ltg_Fixture | CFL_fixt |  | OLtg-CFLfix | Res outdoor CFL base case, Total Watts = 4.07 x Msr Watts | Res outdoor CFL base case, Total Watts = 4.07 x Msr Watts | CFL fixture based on: CFLpin-Ext(27w), Exterior Rated; Total Watts = 27 | CFLratio0407 | CFLratio0407 | CFLfixt-27w-ext(27w) | Available | For PGE3PLTG173 and SCE13LG007 until expiry date. Replaced by R-Out-CFLfixt-27w-ext(27w)-dWP68. This measure uses the wrong WRR for an exterior CFL fixture | 0 | 0 | Disposition: MeasuresList-October312014.xlsx | RobNc |  |  |  | None | 2013-01-01 | 2014-10-30 | InEA_modVal |  | 0N13 |  |  | Standard |  | 1 | 1 | 0 | Deemed Ex Ante Team |  |  |  | Updated to indicate claim/filing status
5394 | R-Out-CFLfixt-30w-ext(30w)-dWP75 | Residential Outdoor General Lighting: CFL Fixture replaces pre-existing standard lighting Wattage. Measure includes Code case. Impacts: HOU = 1249; CDF = 0 | DEER1314 | Lighting Disposition | 2020-11-24 16:30 | Res-Oltg-dWatt | DEER | Scaled | BaseRatio | 0 | 0 | None |  | 0 |  | 1 | Res | Any | Lighting | OutGen | Ltg_Fixture | CFL_fixt |  | OLtg-CFLfix | CFL fixture based on: Ballast; Total Watts = 3.53 | CFL fixture based on: Ballast; Total Watts = 3.53 | CFL fixture based on: CFLpin(30w), Exterior Rated; Total Watts = 30 | CFLratio0353 | CFLratio0353 | CFLfixt-30w-ext(30w) | Available | This measure replaces Measure ID = R-Out-CFLfixt-30w-ext(30w)-dWP92 | 0 | 0 | Disposition: MeasuresList-October312014.xlsx | RobNc |  |  |  | None | 2014-10-31 | 2018-06-30 | InEA_modVal |  |  |  |  | Standard | Remove expiry date per Commission Staff direction 2018ScrewInLampSavignsMethods-11Dec2017.pdf | 1 | 1 | 0 | Deemed Ex Ante Team |  | Remove expiry date per Commission Staff direction 2018ScrewInLampSavignsMethods-11Dec2017.pdf |  | Updated to indicate claim/filing status
5395 | R-Out-CFLfixt-30w-ext(30w)-dWP92 | Residential Outdoor General Lighting: CFL Fixture replaces pre-existing standard lighting Wattage. Measure includes Code case. Impacts: HOU = 1249; CDF = 0 | DEER1314 | Lighting Disposition | 2020-11-24 16:30 | Res-Oltg-dWatt | NonDEER | Scaled | BaseRatio | 0 | 0 | None |  | 0 |  | 1 | Res | Any | Lighting | OutGen | Ltg_Fixture | CFL_fixt |  | OLtg-CFLfix | Res outdoor CFL base case, Total Watts = 4.07 x Msr Watts | Res outdoor CFL base case, Total Watts = 4.07 x Msr Watts | CFL fixture based on: CFLpin(30w), Exterior Rated; Total Watts = 30 | CFLratio0407 | CFLratio0407 | CFLfixt-30w-ext(30w) | Available | For SCE13LG007 until expiry date. Replaced by measure ID R-Out-CFLfixt-30w-ext(30w)-dWP75 | 0 | 0 | Disposition: MeasuresList-October312014.xlsx | RobNc |  |  |  | None | 2013-01-01 | 2014-10-30 | InEA_modVal |  |  |  |  | Standard |  | 1 | 1 | 0 | Deemed Ex Ante Team |  |  |  | Updated to indicate claim/filing status
5396 | R-Out-CFLfixt-32w-ext(32w)-dWP80 | Residential Outdoor General Lighting: CFL Fixture replaces pre-existing standard lighting Wattage. Measure includes Code case. Impacts: HOU = 1249; CDF = 0 | DEER1314 | Lighting Disposition | 2020-11-24 16:30 | Res-Oltg-dWatt | NonDEER | Scaled | BaseRatio | 0 | 0 | None |  | 0 |  | 1 | Res | Any | Lighting | OutGen | Ltg_Fixture | CFL_fixt |  | OLtg-CFLfix | CFL fixture based on: Ballast; Total Watts = 3.53 | CFL fixture based on: Ballast; Total Watts = 3.53 | CFL fixture based on: CFLpin(32w), Exterior Rated; Total Watts = 32 | CFLratio0353 | CFLratio0353 | CFLfixt-32w-ext(32w) | Available | This measure replaces Measure ID = R-Out-CFLfixt-32w-ext(32w)-dWP98 | 0 | 0 | Disposition: MeasuresList-October312014.xlsx | RobNc |  |  |  | None | 2014-10-31 | 2018-06-30 | InEA_modVal |  |  |  |  | Standard | Remove expiry date per Commission Staff direction 2018ScrewInLampSavignsMethods-11Dec2017.pdf | 1 | 1 | 0 | Deemed Ex Ante Team |  | Remove expiry date per Commission Staff direction 2018ScrewInLampSavignsMethods-11Dec2017.pdf |  | Updated to indicate claim/filing status
5397 | R-Out-CFLfixt-32w-ext(32w)-dWP98 | Residential Outdoor General Lighting: CFL Fixture replaces pre-existing standard lighting Wattage. Measure includes Code case. Impacts: HOU = 1249; CDF = 0 | DEER1314 | Lighting Disposition | 2020-11-24 16:30 | Res-Oltg-dWatt | NonDEER | Scaled | BaseRatio | 0 | 0 | None |  | 0 |  | 1 | Res | Any | Lighting | OutGen | Ltg_Fixture | CFL_fixt |  | OLtg-CFLfix | Res outdoor CFL base case, Total Watts = 4.07 x Msr Watts | Res outdoor CFL base case, Total Watts = 4.07 x Msr Watts | CFL fixture based on: CFLpin(32w), Exterior Rated; Total Watts = 32 | CFLratio0407 | CFLratio0407 | CFLfixt-32w-ext(32w) | Available | For SCE13LG007 until expiry date. Replaced by measure ID R-Out-CFLfixt-32w-ext(32w)-dWP80 | 0 | 0 | Disposition: MeasuresList-October312014.xlsx | RobNc |  |  |  | None | 2013-01-01 | 2014-10-30 | InEA_modVal |  |  |  |  | Standard |  | 1 | 1 | 0 | Deemed Ex Ante Team |  |  |  | Updated to indicate claim/filing status
5398 | R-Out-CFLfixt-36w-ext(36w)-dWP110 | Residential Outdoor General Lighting: CFL Fixture replaces pre-existing standard lighting Wattage. Measure includes Code case. Impacts: HOU = 1249; CDF = 0 | DEER1314 | Lighting Disposition | 2020-11-24 16:30 | Res-Oltg-dWatt | NonDEER | Scaled | BaseRatio | 0 | 0 | None |  | 0 |  | 1 | Res | Any | Lighting | OutGen | Ltg_Fixture | CFL_fixt |  | OLtg-CFLfix | Res outdoor CFL base case, Total Watts = 4.07 x Msr Watts | Res outdoor CFL base case, Total Watts = 4.07 x Msr Watts | CFL fixture based on: CFLpin(36w), Exterior Rated; Total Watts = 36 | CFLratio0407 | CFLratio0407 | CFLfixt-36w-ext(36w) | Available | For SCE13LG007 until expiry date. Replaced by measure ID R-Out-CFLfixt-36w-ext(36w)-dWP91 | 0 | 0 | Disposition: MeasuresList-October312014.xlsx | RobNc |  |  |  | None | 2013-01-01 | 2014-10-30 | InEA_modVal |  |  |  |  | Standard |  | 1 | 1 | 0 | Deemed Ex Ante Team |  |  |  | Updated to indicate claim/filing status
5399 | R-Out-CFLfixt-36w-ext(36w)-dWP91 | Residential Outdoor General Lighting: CFL Fixture replaces pre-existing standard lighting Wattage. Measure includes Code case. Impacts: HOU = 1249; CDF = 0 | DEER1314 | Lighting Disposition | 2020-11-24 16:30 | Res-Oltg-dWatt | NonDEER | Scaled | BaseRatio | 0 | 0 | None |  | 0 |  | 1 | Res | Any | Lighting | OutGen | Ltg_Fixture | CFL_fixt |  | OLtg-CFLfix | CFL fixture based on: Ballast; Total Watts = 3.53 | CFL fixture based on: Ballast; Total Watts = 3.53 | CFL fixture based on: CFLpin(36w), Exterior Rated; Total Watts = 36 | CFLratio0353 | CFLratio0353 | CFLfixt-36w-ext(36w) | Available | This measure replaces Measure ID = R-Out-CFLfixt-36w-ext(36w)-dWP110 | 0 | 0 | Disposition: MeasuresList-October312014.xlsx | RobNc |  |  |  | None | 2014-10-31 | 2018-06-30 | InEA_modVal |  |  |  |  | Standard | Remove expiry date per Commission Staff direction 2018ScrewInLampSavignsMethods-11Dec2017.pdf | 1 | 1 | 0 | Deemed Ex Ante Team |  | Remove expiry date per Commission Staff direction 2018ScrewInLampSavignsMethods-11Dec2017.pdf |  | Updated to indicate claim/filing status
5400 | R-Out-CFLfixt-50w-ext(50w)-dWP126 | Residential Outdoor General Lighting: CFL Fixture replaces pre-existing standard lighting Wattage. Measure includes Code case. Impacts: HOU = 1249; CDF = 0 | DEER1314 | Lighting Disposition | 2020-11-24 16:30 | Res-Oltg-dWatt | NonDEER | Scaled | BaseRatio | 0 | 0 | None |  | 0 |  | 1 | Res | Any | Lighting | OutGen | Ltg_Fixture | CFL_fixt |  | OLtg-CFLfix | CFL fixture based on: Ballast; Total Watts = 3.53 | CFL fixture based on: Ballast; Total Watts = 3.53 | CFL fixture based on: CFLpin(50w), Exterior Rated; Total Watts = 50 | CFLratio0353 | CFLratio0353 | CFLfixt-50w-ext(50w) | Available | This measure replaces Measure ID = R-Out-CFLfixt-50w-ext(50w)-dWP153 | 0 | 0 | Disposition: MeasuresList-October312014.xlsx | RobNc |  |  |  | None | 2014-10-31 | 2018-06-30 | InEA_modVal |  |  |  |  | Standard | Remove expiry date per Commission Staff direction 2018ScrewInLampSavignsMethods-11Dec2017.pdf | 1 | 1 | 0 | Deemed Ex Ante Team |  | Remove expiry date per Commission Staff direction 2018ScrewInLampSavignsMethods-11Dec2017.pdf |  | Updated to indicate claim/filing status
5401 | R-Out-CFLfixt-50w-ext(50w)-dWP153 | Residential Outdoor General Lighting: CFL Fixture replaces pre-existing standard lighting Wattage. Measure includes Code case. Impacts: HOU = 1249; CDF = 0 | DEER1314 | Lighting Disposition | 2020-11-24 16:30 | Res-Oltg-dWatt | NonDEER | Scaled | BaseRatio | 0 | 0 | None |  | 0 |  | 1 | Res | Any | Lighting | OutGen | Ltg_Fixture | CFL_fixt |  | OLtg-CFLfix | Res outdoor CFL base case, Total Watts = 4.07 x Msr Watts | Res outdoor CFL base case, Total Watts = 4.07 x Msr Watts | CFL fixture based on: CFLpin(50w), Exterior Rated; Total Watts = 50 | CFLratio0407 | CFLratio0407 | CFLfixt-50w-ext(50w) | Available | For SCE13LG007 until expiry date. Replaced by measure ID R-Out-CFLfixt-50w-ext(50w)-dWP126 | 0 | 0 | Disposition: MeasuresList-October312014.xlsx | RobNc |  |  |  | None | 2013-01-01 | 2014-10-30 | InEA_modVal |  |  |  |  | Standard |  | 1 | 1 | 0 | Deemed Ex Ante Team |  |  |  | Updated to indicate claim/filing status
5402 | R-Out-CFLfixt-55w-ext(55w)-dWP139 | Residential Outdoor General Lighting: CFL Fixture replaces pre-existing standard lighting Wattage. Measure includes Code case. Impacts: HOU = 1249; CDF = 0 | DEER1314 | Lighting Disposition | 2020-11-24 16:30 | Res-Oltg-dWatt | NonDEER | Scaled | BaseRatio | 0 | 0 | None |  | 0 |  | 1 | Res | Any | Lighting | OutGen | Ltg_Fixture | CFL_fixt |  | OLtg-CFLfix | CFL fixture based on: Ballast; Total Watts = 3.53 | CFL fixture based on: Ballast; Total Watts = 3.53 | CFL fixture based on: CFLpin(55w), Exterior Rated; Total Watts = 55 | CFLratio0353 | CFLratio0353 | CFLfixt-55w-ext(55w) | Available | This measure replaces Measure ID = R-Out-CFLfixt-55w-ext(55w)-dWP168 | 0 | 0 | Disposition: MeasuresList-October312014.xlsx | RobNc |  |  |  | None | 2014-10-31 | 2018-06-30 | InEA_modVal |  |  |  |  | Standard | Remove expiry date per Commission Staff direction 2018ScrewInLampSavignsMethods-11Dec2017.pdf | 1 | 1 | 0 | Deemed Ex Ante Team |  | Remove expiry date per Commission Staff direction 2018ScrewInLampSavignsMethods-11Dec2017.pdf |  | Updated to indicate claim/filing status
5403 | R-Out-CFLfixt-55w-ext(55w)-dWP168 | Residential Outdoor General Lighting: CFL Fixture replaces pre-existing standard lighting Wattage. Measure includes Code case. Impacts: HOU = 1249; CDF = 0 | DEER1314 | Lighting Disposition | 2020-11-24 16:30 | Res-Oltg-dWatt | NonDEER | Scaled | BaseRatio | 0 | 0 | None |  | 0 |  | 1 | Res | Any | Lighting | OutGen | Ltg_Fixture | CFL_fixt |  | OLtg-CFLfix | Res outdoor CFL base case, Total Watts = 4.07 x Msr Watts | Res outdoor CFL base case, Total Watts = 4.07 x Msr Watts | CFL fixture based on: CFLpin(55w), Exterior Rated; Total Watts = 55 | CFLratio0407 | CFLratio0407 | CFLfixt-55w-ext(55w) | Available | For SCE13LG007 until expiry date. Replaced by measure ID R-Out-CFLfixt-55w-ext(55w)-dWP139 | 0 | 0 | Disposition: MeasuresList-October312014.xlsx | RobNc |  |  |  | None | 2013-01-01 | 2014-10-30 | InEA_modVal |  |  |  |  | Standard |  | 1 | 1 | 0 | Deemed Ex Ante Team |  |  |  | Updated to indicate claim/filing status
5404 | R-Out-CFLfixt-65w-ext(65w)-dWP164 | Residential Outdoor General Lighting: CFL Fixture replaces pre-existing standard lighting Wattage. Measure includes Code case. Impacts: HOU = 1249; CDF = 0 | DEER1314 | Lighting Disposition | 2020-11-24 16:30 | Res-Oltg-dWatt | NonDEER | Scaled | BaseRatio | 0 | 0 | None |  | 0 |  | 1 | Res | Any | Lighting | OutGen | Ltg_Fixture | CFL_fixt |  | OLtg-CFLfix | CFL fixture based on: Ballast; Total Watts = 3.53 | CFL fixture based on: Ballast; Total Watts = 3.53 | CFL fixture based on: CFLpin-Ext(65w), Exterior Rated; Total Watts = 65 | CFLratio0353 | CFLratio0353 | CFLfixt-65w-ext(65w) | Available | This measure replaces Measure ID = R-Out-CFLfixt-65w-ext(65w)-dWP199 | 0 | 0 | Disposition: MeasuresList-October312014.xlsx | RobNc |  |  |  | None | 2014-10-31 | 2018-06-30 | InEA_modVal |  |  |  |  | Standard | Remove expiry date per Commission Staff direction 2018ScrewInLampSavignsMethods-11Dec2017.pdf | 1 | 1 | 0 | Deemed Ex Ante Team |  | Remove expiry date per Commission Staff direction 2018ScrewInLampSavignsMethods-11Dec2017.pdf |  | Updated to indicate claim/filing status
5405 | R-Out-CFLfixt-65w-ext(65w)-dWP199 | Residential Outdoor General Lighting: CFL Fixture replaces pre-existing standard lighting Wattage. Measure includes Code case. Impacts: HOU = 1249; CDF = 0 | DEER1314 | Lighting Disposition | 2020-11-24 16:30 | Res-Oltg-dWatt | NonDEER | Scaled | BaseRatio | 0 | 0 | None |  | 0 |  | 1 | Res | Any | Lighting | OutGen | Ltg_Fixture | CFL_fixt |  | OLtg-CFLfix | Res outdoor CFL base case, Total Watts = 4.07 x Msr Watts | Res outdoor CFL base case, Total Watts = 4.07 x Msr Watts | CFL fixture based on: CFLpin-Ext(65w), Exterior Rated; Total Watts = 65 | CFLratio0407 | CFLratio0407 | CFLfixt-65w-ext(65w) | Available | For PGECOLTG107r6 and SCE13LG007 until expiry date. Then use R-Out-CFLfixt-65w-ext(65w)-dWP164. This measure uses the wrong WRR for an exterior CFL fixture | 0 | 0 | Disposition: MeasuresList-October312014.xlsx | RobNc |  |  |  | None | 2013-01-01 | 2014-10-30 | InEA_modVal |  | L0233 |  |  | Standard |  | 1 | 1 | 0 | Deemed Ex Ante Team |  |  |  | Updated to indicate claim/filing status
5406 | R-Out-CFLfixt-70w-ext(70w)-dWP177 | Residential Outdoor General Lighting: CFL Fixture replaces pre-existing standard lighting Wattage. Measure includes Code case. Impacts: HOU = 1249; CDF = 0 | DEER1314 | Lighting Disposition | 2020-11-24 16:30 | Res-Oltg-dWatt | NonDEER | Scaled | BaseRatio | 0 | 0 | None |  | 0 |  | 1 | Res | Any | Lighting | OutGen | Ltg_Fixture | CFL_fixt |  | OLtg-CFLfix | CFL fixture based on: Ballast; Total Watts = 3.53 | CFL fixture based on: Ballast; Total Watts = 3.53 | CFL fixture based on: CFLpin(70w), Exterior Rated; Total Watts = 70 | CFLratio0353 | CFLratio0353 | CFLfixt-70w-ext(70w) | Available | This measure replaces Measure ID = R-Out-CFLfixt-70w-ext(70w)-dWP214 | 0 | 0 | Disposition: MeasuresList-October312014.xlsx | RobNc |  |  |  | None | 2014-10-31 | 2018-06-30 | InEA_modVal |  |  |  |  | Standard | Remove expiry date per Commission Staff direction 2018ScrewInLampSavignsMethods-11Dec2017.pdf | 1 | 1 | 0 | Deemed Ex Ante Team |  | Remove expiry date per Commission Staff direction 2018ScrewInLampSavignsMethods-11Dec2017.pdf |  | Updated to indicate claim/filing status
5407 | R-Out-CFLfixt-70w-ext(70w)-dWP214 | Residential Outdoor General Lighting: CFL Fixture replaces pre-existing standard lighting Wattage. Measure includes Code case. Impacts: HOU = 1249; CDF = 0 | DEER1314 | Lighting Disposition | 2020-11-24 16:30 | Res-Oltg-dWatt | NonDEER | Scaled | BaseRatio | 0 | 0 | None |  | 0 |  | 1 | Res | Any | Lighting | OutGen | Ltg_Fixture | CFL_fixt |  | OLtg-CFLfix | Res outdoor CFL base case, Total Watts = 4.07 x Msr Watts | Res outdoor CFL base case, Total Watts = 4.07 x Msr Watts | CFL fixture based on: CFLpin(70w), Exterior Rated; Total Watts = 70 | CFLratio0407 | CFLratio0407 | CFLfixt-70w-ext(70w) | Available | For SCE13LG007 until expiry date. Replaced by measure ID R-Out-CFLfixt-70w-ext(70w)-dWP177 | 0 | 0 | Disposition: MeasuresList-October312014.xlsx | RobNc |  |  |  | None | 2013-01-01 | 2014-10-30 | InEA_modVal |  |  |  |  | Standard |  | 1 | 1 | 0 | Deemed Ex Ante Team |  |  |  | Updated to indicate claim/filing status
5408 | R-Out-CFLscw-Ext(11w)-dWP33 | Residential Outdoor General Lighting: CFL Lamp with integated Ballast replaces pre-existing standard lighting Wattage. Measure includes Code case. Impacts: HOU = 1249; CDF = 0 | DEER1314 | Lighting Disposition | 2020-11-24 16:30 | Res-Oltg-dWatt | DEER | Scaled | BaseRatio | 0 | 0 | None |  | 0 |  | 1 | Res | Any | Lighting | OutGen | Ltg_Lamp | CFLint_lamp |  | OLtg-CFL | Res outdoor CFL base case, Total Watts = 4.07 x Msr Watts | Res outdoor CFL base case, Total Watts = 4.07 x Msr Watts | CFL Lamp: Any Non-reflector, Exterior Rated, 11 Watts | CFLratio0407 | CFLratio0407 | CFLscw-Ext(11w) | Available |  | 0 | 0 | Disposition: MeasuresList-October312014.xlsx | RobNc |  |  |  | None | 2013-01-01 | 2015-12-31 | InEA_modVal |  |  |  |  | Standard | ExpiryDate extended to 12/31/2015 per CPUC decision (instead of 5/30/2015) | 1 | 1 | 0 | Deemed Ex Ante Team |  | ExpiryDate extended to 12/31/2015 per CPUC decision (instead of 5/30/2015) |  | Updated to indicate claim/filing status
5409 | R-Out-CFLscw-Ext(13w)-dWP39 | Residential Outdoor General Lighting: CFL Lamp with integated Ballast replaces pre-existing standard lighting Wattage. Measure includes Code case. Impacts: HOU = 1249; CDF = 0 | DEER1314 | Lighting Disposition | 2020-11-24 16:30 | Res-Oltg-dWatt | DEER | Scaled | BaseRatio | 0 | 0 | None |  | 0 |  | 1 | Res | Any | Lighting | OutGen | Ltg_Lamp | CFLint_lamp |  | OLtg-CFL | Res outdoor CFL base case, Total Watts = 4.07 x Msr Watts | Res outdoor CFL base case, Total Watts = 4.07 x Msr Watts | CFL Lamp: Any Non-reflector, Exterior Rated, 13 Watts | CFLratio0407 | CFLratio0407 | CFLscw-Ext(13w) | Available |  | 0 | 0 | Disposition: MeasuresList-October312014.xlsx | RobNc |  |  |  | None | 2013-01-01 | 2015-12-31 | InEA_modVal |  | 0N08 |  |  | Standard | ExpiryDate extended to 12/31/2015 per CPUC decision (instead of 5/30/2015) | 1 | 1 | 0 | Deemed Ex Ante Team |  | ExpiryDate extended to 12/31/2015 per CPUC decision (instead of 5/30/2015) |  | Updated to indicate claim/filing status
5410 | R-Out-CFLscw-Ext(14w)-dWP42 | Residential Outdoor General Lighting: CFL Lamp with integated Ballast replaces pre-existing standard lighting Wattage. Measure includes Code case. Impacts: HOU = 1249; CDF = 0 | DEER1314 | Lighting Disposition | 2020-11-24 16:30 | Res-Oltg-dWatt | DEER | Scaled | BaseRatio | 0 | 0 | None |  | 0 |  | 1 | Res | Any | Lighting | OutGen | Ltg_Lamp | CFLint_lamp |  | OLtg-CFL | Res outdoor CFL base case, Total Watts = 4.07 x Msr Watts | Res outdoor CFL base case, Total Watts = 4.07 x Msr Watts | CFL Lamp: Any Non-reflector, Exterior Rated, 14 Watts | CFLratio0407 | CFLratio0407 | CFLscw-Ext(14w) | Available |  | 0 | 0 | Disposition: MeasuresList-October312014.xlsx | RobNc |  |  |  | None | 2013-01-01 | 2015-12-31 | InEA_modVal |  | LC96 |  |  | Standard | ExpiryDate extended to 12/31/2015 per CPUC decision (instead of 5/30/2015) | 1 | 1 | 0 | Deemed Ex Ante Team |  | ExpiryDate extended to 12/31/2015 per CPUC decision (instead of 5/30/2015) |  | Updated to indicate claim/filing status
5411 | R-Out-CFLscw-Ext(15w)-dWP46 | Residential Outdoor General Lighting: CFL Lamp with integated Ballast replaces pre-existing standard lighting Wattage. Measure includes Code case. Impacts: HOU = 1249; CDF = 0 | DEER1314 | Lighting Disposition | 2020-11-24 16:30 | Res-Oltg-dWatt | DEER | Scaled | BaseRatio | 0 | 0 | None |  | 0 |  | 1 | Res | Any | Lighting | OutGen | Ltg_Lamp | CFLint_lamp |  | OLtg-CFL | Res outdoor CFL base case, Total Watts = 4.07 x Msr Watts | Res outdoor CFL base case, Total Watts = 4.07 x Msr Watts | CFL Lamp: Any Non-reflector, Exterior Rated, 15 Watts | CFLratio0407 | CFLratio0407 | CFLscw-Ext(15w) | Available |  | 0 | 0 | Disposition: MeasuresList-October312014.xlsx | RobNc |  |  |  | None | 2013-01-01 | 2015-12-31 | InEA_modVal |  | LC97 |  |  | Standard | ExpiryDate extended to 12/31/2015 per CPUC decision (instead of 5/30/2015) | 1 | 1 | 0 | Deemed Ex Ante Team |  | ExpiryDate extended to 12/31/2015 per CPUC decision (instead of 5/30/2015) |  | Updated to indicate claim/filing status
5412 | R-Out-CFLscw-Ext(18w)-dWP55 | Residential Outdoor General Lighting: CFL Lamp with integated Ballast replaces pre-existing standard lighting Wattage. Measure includes Code case. Impacts: HOU = 1249; CDF = 0 | DEER1314 | Lighting Disposition | 2020-11-24 16:30 | Res-Oltg-dWatt | DEER | Scaled | BaseRatio | 0 | 0 | None |  | 0 |  | 1 | Res | Any | Lighting | OutGen | Ltg_Lamp | CFLint_lamp |  | OLtg-CFL | Res outdoor CFL base case, Total Watts = 4.07 x Msr Watts | Res outdoor CFL base case, Total Watts = 4.07 x Msr Watts | CFL Lamp: Any Non-reflector, Exterior Rated, 18 Watts | CFLratio0407 | CFLratio0407 | CFLscw-Ext(18w) | Available |  | 0 | 0 | Disposition: MeasuresList-October312014.xlsx | RobNc |  |  |  | None | 2013-01-01 | 2015-12-31 | InEA_modVal |  | LC98 |  |  | Standard | ExpiryDate extended to 12/31/2015 per CPUC decision (instead of 5/30/2015) | 1 | 1 | 0 | Deemed Ex Ante Team |  | ExpiryDate extended to 12/31/2015 per CPUC decision (instead of 5/30/2015) |  | Updated to indicate claim/filing status
5413 | R-Out-CFLscw-Ext(19w)-dWP58 | Residential Outdoor General Lighting: CFL Lamp with integated Ballast replaces pre-existing standard lighting Wattage. Measure includes Code case. Impacts: HOU = 1249; CDF = 0 | DEER1314 | Lighting Disposition | 2020-11-24 16:30 | Res-Oltg-dWatt | DEER | Scaled | BaseRatio | 0 | 0 | None |  | 0 |  | 1 | Res | Any | Lighting | OutGen | Ltg_Lamp | CFLint_lamp |  | OLtg-CFL | Res outdoor CFL base case, Total Watts = 4.07 x Msr Watts | Res outdoor CFL base case, Total Watts = 4.07 x Msr Watts | CFL Lamp: Any Non-reflector, Exterior Rated, 19 Watts | CFLratio0407 | CFLratio0407 | CFLscw-Ext(19w) | Available |  | 0 | 0 | Disposition: MeasuresList-October312014.xlsx | RobNc |  |  |  | None | 2013-01-01 | 2015-12-31 | InEA_modVal |  |  |  |  | Standard | ExpiryDate extended to 12/31/2015 per CPUC decision (instead of 5/30/2015) | 1 | 1 | 0 | Deemed Ex Ante Team |  | ExpiryDate extended to 12/31/2015 per CPUC decision (instead of 5/30/2015) |  | Updated to indicate claim/filing status
5414 | R-Out-CFLscw-Ext(20w)-dWP61 | Residential Outdoor General Lighting: CFL Lamp with integated Ballast replaces pre-existing standard lighting Wattage. Measure includes Code case. Impacts: HOU = 1249; CDF = 0 | DEER1314 | Lighting Disposition | 2020-11-24 16:30 | Res-Oltg-dWatt | DEER | Scaled | BaseRatio | 0 | 0 | None |  | 0 |  | 1 | Res | Any | Lighting | OutGen | Ltg_Lamp | CFLint_lamp |  | OLtg-CFL | Res outdoor CFL base case, Total Watts = 4.07 x Msr Watts | Res outdoor CFL base case, Total Watts = 4.07 x Msr Watts | CFL Lamp: Any Non-reflector, Exterior Rated, 20 Watts | CFLratio0407 | CFLratio0407 | CFLscw-Ext(20w) | Available |  | 0 | 0 | Disposition: MeasuresList-October312014.xlsx | RobNc |  |  |  | None | 2013-01-01 | 2015-12-31 | InEA_modVal |  | LC99 |  |  | Standard | ExpiryDate extended to 12/31/2015 per CPUC decision (instead of 5/30/2015) | 1 | 1 | 0 | Deemed Ex Ante Team |  | ExpiryDate extended to 12/31/2015 per CPUC decision (instead of 5/30/2015) |  | Updated to indicate claim/filing status
5415 | R-Out-CFLscw-Ext(22w)-dWP67 | Residential Outdoor General Lighting: CFL Lamp with integated Ballast replaces pre-existing standard lighting Wattage. Measure includes Code case. Impacts: HOU = 1249; CDF = 0 | DEER1314 | Lighting Disposition | 2020-11-24 16:30 | Res-Oltg-dWatt | DEER | Scaled | BaseRatio | 0 | 0 | None |  | 0 |  | 1 | Res | Any | Lighting | OutGen | Ltg_Lamp | CFLint_lamp |  | OLtg-CFL | Res outdoor CFL base case, Total Watts = 4.07 x Msr Watts | Res outdoor CFL base case, Total Watts = 4.07 x Msr Watts | CFL Lamp: Any Non-reflector, Exterior Rated, 22 Watts | CFLratio0407 | CFLratio0407 | CFLscw-Ext(22w) | Available |  | 0 | 0 | Disposition: MeasuresList-October312014.xlsx | RobNc |  |  |  | None | 2013-01-01 | 2015-12-31 | InEA_modVal |  |  |  |  | Standard | ExpiryDate extended to 12/31/2015 per CPUC decision (instead of 5/30/2015) | 1 | 1 | 0 | Deemed Ex Ante Team |  | ExpiryDate extended to 12/31/2015 per CPUC decision (instead of 5/30/2015) |  | Updated to indicate claim/filing status
5416 | R-Out-CFLscw-Ext(23w)-dWP70 | Residential Outdoor General Lighting: CFL Lamp with integated Ballast replaces pre-existing standard lighting Wattage. Measure includes Code case. Impacts: HOU = 1249; CDF = 0 | DEER1314 | Lighting Disposition | 2020-11-24 16:30 | Res-Oltg-dWatt | DEER | Scaled | BaseRatio | 0 | 0 | None |  | 0 |  | 1 | Res | Any | Lighting | OutGen | Ltg_Lamp | CFLint_lamp |  | OLtg-CFL | Res outdoor CFL base case, Total Watts = 4.07 x Msr Watts | Res outdoor CFL base case, Total Watts = 4.07 x Msr Watts | CFL Lamp: Any Non-reflector, Exterior Rated, 23 Watts | CFLratio0407 | CFLratio0407 | CFLscw-Ext(23w) | Available |  | 0 | 0 | Disposition: MeasuresList-October312014.xlsx | RobNc |  |  |  | None | 2013-01-01 | 2015-12-31 | InEA_modVal |  | LC100 |  |  | Standard | ExpiryDate extended to 12/31/2015 per CPUC decision (instead of 5/30/2015) | 1 | 1 | 0 | Deemed Ex Ante Team |  | ExpiryDate extended to 12/31/2015 per CPUC decision (instead of 5/30/2015) |  | Updated to indicate claim/filing status
5417 | R-Out-CFLscw-Ext(24w)-dWP73 | Residential Outdoor General Lighting: CFL Lamp with integated Ballast replaces pre-existing standard lighting Wattage. Measure includes Code case. Impacts: HOU = 1249; CDF = 0 | DEER1314 | Lighting Disposition | 2020-11-24 16:30 | Res-Oltg-dWatt | DEER | Scaled | BaseRatio | 0 | 0 | None |  | 0 |  | 1 | Res | Any | Lighting | OutGen | Ltg_Lamp | CFLint_lamp |  | OLtg-CFL | Res outdoor CFL base case, Total Watts = 4.07 x Msr Watts | Res outdoor CFL base case, Total Watts = 4.07 x Msr Watts | CFL Lamp: Any Non-reflector, Exterior Rated, 24 Watts | CFLratio0407 | CFLratio0407 | CFLscw-Ext(24w) | Available |  | 0 | 0 | Disposition: MeasuresList-October312014.xlsx | RobNc |  |  |  | None | 2013-01-01 | 2015-12-31 | InEA_modVal |  |  |  |  | Standard | ExpiryDate extended to 12/31/2015 per CPUC decision (instead of 5/30/2015) | 1 | 1 | 0 | Deemed Ex Ante Team |  | ExpiryDate extended to 12/31/2015 per CPUC decision (instead of 5/30/2015) |  | Updated to indicate claim/filing status
5418 | R-Out-CFLscw-Ext(25w)-dWP76 | Residential Outdoor General Lighting: CFL Lamp with integated Ballast replaces pre-existing standard lighting Wattage. Measure includes Code case. Impacts: HOU = 1249; CDF = 0 | DEER1314 | Lighting Disposition | 2020-11-24 16:30 | Res-Oltg-dWatt | DEER | Scaled | BaseRatio | 0 | 0 | None |  | 0 |  | 1 | Res | Any | Lighting | OutGen | Ltg_Lamp | CFLint_lamp |  | OLtg-CFL | Res outdoor CFL base case, Total Watts = 4.07 x Msr Watts | Res outdoor CFL base case, Total Watts = 4.07 x Msr Watts | CFL Lamp: Any Non-reflector, Exterior Rated, 25 Watts | CFLratio0407 | CFLratio0407 | CFLscw-Ext(25w) | Available |  | 0 | 0 | Disposition: MeasuresList-October312014.xlsx | RobNc |  |  |  | None | 2013-01-01 | 2015-12-31 | InEA_modVal |  |  |  |  | Standard | ExpiryDate extended to 12/31/2015 per CPUC decision (instead of 5/30/2015) | 1 | 1 | 0 | Deemed Ex Ante Team |  | ExpiryDate extended to 12/31/2015 per CPUC decision (instead of 5/30/2015) |  | Updated to indicate claim/filing status
5419 | R-Out-CFLscw-Ext(26w)-dWP79 | Residential Outdoor General Lighting: CFL Lamp with integated Ballast replaces pre-existing standard lighting Wattage. Measure includes Code case. Impacts: HOU = 1249; CDF = 0 | DEER1314 | Lighting Disposition | 2020-11-24 16:30 | Res-Oltg-dWatt | DEER | Scaled | BaseRatio | 0 | 0 | None |  | 0 |  | 1 | Res | Any | Lighting | OutGen | Ltg_Lamp | CFLint_lamp |  | OLtg-CFL | Res outdoor CFL base case, Total Watts = 4.07 x Msr Watts | Res outdoor CFL base case, Total Watts = 4.07 x Msr Watts | CFL Lamp: Any Non-reflector, Exterior Rated, 26 Watts | CFLratio0407 | CFLratio0407 | CFLscw-Ext(26w) | Available |  | 0 | 0 | Disposition: MeasuresList-October312014.xlsx | RobNc |  |  |  | None | 2013-01-01 | 2015-12-31 | InEA_modVal |  |  |  |  | Standard | ExpiryDate extended to 12/31/2015 per CPUC decision (instead of 5/30/2015) | 1 | 1 | 0 | Deemed Ex Ante Team |  | ExpiryDate extended to 12/31/2015 per CPUC decision (instead of 5/30/2015) |  | Updated to indicate claim/filing status
5420 | R-Out-CFLscw-Ext(27w)-dWP82 | Residential Outdoor General Lighting: CFL Lamp with integated Ballast replaces pre-existing standard lighting Wattage. Measure includes Code case. Impacts: HOU = 1249; CDF = 0 | DEER1314 | Lighting Disposition | 2020-11-24 16:30 | Res-Oltg-dWatt | DEER | Scaled | BaseRatio | 0 | 0 | None |  | 0 |  | 1 | Res | Any | Lighting | OutGen | Ltg_Lamp | CFLint_lamp |  | OLtg-CFL | Res outdoor CFL base case, Total Watts = 4.07 x Msr Watts | Res outdoor CFL base case, Total Watts = 4.07 x Msr Watts | CFL Lamp: Any Non-reflector, Exterior Rated, 27 Watts | CFLratio0407 | CFLratio0407 | CFLscw-Ext(27w) | Available |  | 0 | 0 | Disposition: MeasuresList-October312014.xlsx | RobNc |  |  |  | None | 2013-01-01 | 2015-12-31 | InEA_modVal |  |  |  |  | Standard | ExpiryDate extended to 12/31/2015 per CPUC decision (instead of 5/30/2015) | 1 | 1 | 0 | Deemed Ex Ante Team |  | ExpiryDate extended to 12/31/2015 per CPUC decision (instead of 5/30/2015) |  | Updated to indicate claim/filing status
5421 | R-Out-CFLscw-Ext(42w)-dWP128 | Residential Outdoor General Lighting: CFL Lamp with integated Ballast replaces pre-existing standard lighting Wattage. Measure includes Code case. Impacts: HOU = 1249; CDF = 0 | DEER1314 | Lighting Disposition | 2020-11-24 16:30 | Res-Oltg-dWatt | NonDEER | Scaled | BaseRatio | 0 | 0 | None |  | 0 |  | 1 | Res | Any | Lighting | OutGen | Ltg_Lamp | CFLint_lamp |  | OLtg-CFL | Res outdoor CFL base case, Total Watts = 4.07 x Msr Watts | Res outdoor CFL base case, Total Watts = 4.07 x Msr Watts | CFL Lamp: Non-Reflector, Exterior Rated, 42 Watts | CFLratio0407 | CFLratio0407 | CFLscw-Ext(42w) | Available | Transition to new HOU begins 1/1/2016 as part of DEER2016 | 0 | 0 | Disposition: MeasuresList-October312014.xlsx | RobNc |  |  |  | None | 2013-01-01 | 2015-12-31 | InEA_modVal |  | 0N10 |  |  | Standard |  | 1 | 1 | 0 | Deemed Ex Ante Team |  |  |  | Updated to indicate claim/filing status
5422 | R-Out-CFLscw-Ext(9w)-dWP27 | Residential Outdoor General Lighting: CFL Lamp with integated Ballast replaces pre-existing standard lighting Wattage. Measure includes Code case. Impacts: HOU = 1249; CDF = 0 | DEER1314 | Lighting Disposition | 2020-11-24 16:30 | Res-Oltg-dWatt | DEER | Scaled | BaseRatio | 0 | 0 | None |  | 0 |  | 1 | Res | Any | Lighting | OutGen | Ltg_Lamp | CFLint_lamp |  | OLtg-CFL | Res outdoor CFL base case, Total Watts = 4.07 x Msr Watts | Res outdoor CFL base case, Total Watts = 4.07 x Msr Watts | CFL Lamp: Any Non-reflector, Exterior Rated, 9 Watts | CFLratio0407 | CFLratio0407 | CFLscw-Ext(9w) | Available |  | 0 | 0 | Disposition: MeasuresList-October312014.xlsx | RobNc |  |  |  | None | 2013-01-01 | 2015-12-31 | InEA_modVal |  | 0N07 |  |  | Standard | ExpiryDate extended to 12/31/2015 per CPUC decision (instead of 5/30/2015) | 1 | 1 | 0 | Deemed Ex Ante Team |  | ExpiryDate extended to 12/31/2015 per CPUC decision (instead of 5/30/2015) |  | Updated to indicate claim/filing status
5423 | R-Out-CFLscw-Refl-2(15w)-dWP46 | Residential Outdoor General Lighting: CFL Lamp with integated Ballast replaces pre-existing standard lighting Wattage. Measure includes Code case. Impacts: HOU = 1249; CDF = 0 | DEER1314 | Lighting Disposition | 2020-11-24 16:30 | Res-Oltg-dWatt | NonDEER | Scaled | BaseRatio | 0 | 0 | None |  | 0 |  | 1 | Res | Any | Lighting | OutGen | Ltg_Lamp | CFLint_lamp | CFLscw-Refl-2(15w) | OLtg-CFL | Res outdoor CFL base case, Total Watts = 4.07 x Msr Watts | Res outdoor CFL base case, Total Watts = 4.07 x Msr Watts | CFL Lamp: Reflector, 800 initial lumens, 15 Watts | CFLratio0407 | CFLratio0407 | CFLscw-Refl-2(15w) | Available | Not used in 2013-14 Lighting Disposition. Related to measure ID = R-In-CFLscw-Refl-2(15w)-dWP46 | 0 | 0 | Disposition: MeasuresList-October312014.xlsx | RobNc |  |  |  | None | 2013-01-01 | 2015-12-31 | InEA_modVal |  |  |  |  | Standard | ExpiryDate extended to 12/31/2015 per CPUC decision (instead of 5/30/2015) | 1 | 1 | 0 | Deemed Ex Ante Team |  | ExpiryDate extended to 12/31/2015 per CPUC decision (instead of 5/30/2015) |  | Updated to indicate claim/filing status
5424 | R-Out-CFLscw-Refl-2(23w)-dWP70 | Residential Outdoor General Lighting: CFL Lamp with integated Ballast replaces pre-existing standard lighting Wattage. Measure includes Code case. Impacts: HOU = 1249; CDF = 0 | DEER1314 | Lighting Disposition | 2020-11-24 16:30 | Res-Oltg-dWatt | NonDEER | Scaled | BaseRatio | 0 | 0 | None |  | 0 |  | 1 | Res | Any | Lighting | OutGen | Ltg_Lamp | CFLint_lamp | CFLscw-Refl-2(23w) | OLtg-CFL | Res outdoor CFL base case, Total Watts = 4.07 x Msr Watts | Res outdoor CFL base case, Total Watts = 4.07 x Msr Watts | CFL Lamp: Reflector, 900 initial lumens, 23 Watts | CFLratio0407 | CFLratio0407 | CFLscw-Refl-2(23w) | Available | Not used in 2013-14 Lighting Disposition. Related to measure ID = R-In-CFLscw-Refl-2(23w)-dWP71 | 0 | 0 | Disposition: MeasuresList-October312014.xlsx | RobNc |  |  |  | None | 2013-01-01 | 2015-12-31 | InEA_modVal |  |  |  |  | Standard | ExpiryDate extended to 12/31/2015 per CPUC decision (instead of 5/30/2015) | 1 | 1 | 0 | Deemed Ex Ante Team |  | ExpiryDate extended to 12/31/2015 per CPUC decision (instead of 5/30/2015) |  | Updated to indicate claim/filing status
5425 | R-Out-CFLscw-Refl-Ext(13w)-dWP39 | Residential Outdoor General Lighting: CFL Lamp with integated Ballast replaces pre-existing standard lighting Wattage. Measure includes Code case. Impacts: HOU = 1249; CDF = 0 | DEER1314 | Lighting Disposition | 2020-11-24 16:30 | Res-Oltg-dWatt | DEER | Scaled | BaseRatio | 0 | 0 | None |  | 0 |  | 1 | Res | Any | Lighting | OutGen | Ltg_Lamp | CFLint_lamp | CFLscw-Refl-Ext(13w) | OLtg-CFL | Res outdoor CFL base case, Total Watts = 4.07 x Msr Watts | Res outdoor CFL base case, Total Watts = 4.07 x Msr Watts | CFL Lamp: Reflector, Exterior Rated, 13 Watts | CFLratio0407 | CFLratio0407 | CFLscw-Refl-Ext(13w) | Available |  | 0 | 0 | Disposition: MeasuresList-October312014.xlsx | RobNc |  |  |  | None | 2013-01-01 | 2015-12-31 | InEA_modVal |  |  |  |  | Standard | ExpiryDate extended to 12/31/2015 per CPUC decision (instead of 5/30/2015) | 1 | 1 | 0 | Deemed Ex Ante Team |  | ExpiryDate extended to 12/31/2015 per CPUC decision (instead of 5/30/2015) |  | Updated to indicate claim/filing status
5426 | R-Out-CFLscw-Refl-Ext(14w)-dWP42 | Residential Outdoor General Lighting: CFL Lamp with integated Ballast replaces pre-existing standard lighting Wattage. Measure includes Code case. Impacts: HOU = 1249; CDF = 0 | DEER1314 | Lighting Disposition | 2020-11-24 16:30 | Res-Oltg-dWatt | DEER | Scaled | BaseRatio | 0 | 0 | None |  | 0 |  | 1 | Res | Any | Lighting | OutGen | Ltg_Lamp | CFLint_lamp | CFLscw-Refl-Ext(14w) | OLtg-CFL | Res outdoor CFL base case, Total Watts = 4.07 x Msr Watts | Res outdoor CFL base case, Total Watts = 4.07 x Msr Watts | CFL Lamp: Reflector, Exterior Rated, 14 Watts | CFLratio0407 | CFLratio0407 | CFLscw-Refl-Ext(14w) | Available |  | 0 | 0 | Disposition: MeasuresList-October312014.xlsx | RobNc |  |  |  | None | 2013-01-01 | 2015-12-31 | InEA_modVal |  | 0L23 |  |  | Standard | ExpiryDate extended to 12/31/2015 per CPUC decision (instead of 5/30/2015) | 1 | 1 | 0 | Deemed Ex Ante Team |  | ExpiryDate extended to 12/31/2015 per CPUC decision (instead of 5/30/2015) |  | Updated to indicate claim/filing status
5427 | R-Out-CFLscw-Refl-Ext(15w)-dWP46-1 | Residential Outdoor General Lighting: CFL Lamp with integated Ballast replaces pre-existing standard lighting Wattage. Measure includes Code case. Impacts: HOU = 1249; CDF = 0 | DEER1314 | Lighting Disposition | 2020-11-24 16:30 | Res-Oltg-dWatt | DEER | Scaled | BaseRatio | 0 | 0 | None |  | 0 |  | 1 | Res | Any | Lighting | OutGen | Ltg_Lamp | CFLint_lamp | CFLscw-Refl-Ext(15w) | OLtg-CFL | Res outdoor CFL base case, Total Watts = 4.07 x Msr Watts | Res outdoor CFL base case, Total Watts = 4.07 x Msr Watts | CFL Lamp: Reflector, Exterior Rated, 15 Watts | CFLratio0407 | CFLratio0407 | CFLscw-Refl-Ext(15w) | Available | WP sources include: SCE13LG001r0, PGE3PLTG173; Old Measure ID = R-Out-CFLscw-Refl-Ext(15w)-dWP46 was changed to include an index. Starting July 1st, 2014, this measure replaces measure ID = R-Out-CFLscw-Refl-Ext(30w)-dWP92 for PGE3PLTG173. | 0 | 0 | Disposition: MeasuresList-October312014.xlsx | RobNc |  |  |  | None | 2013-01-01 | 2015-12-31 | InEA_modVal |  | 0L24 |  |  | Standard | ExpiryDate extended to 12/31/2015 per CPUC decision (instead of 5/30/2015) | 1 | 1 | 0 | Deemed Ex Ante Team |  | ExpiryDate extended to 12/31/2015 per CPUC decision (instead of 5/30/2015) |  | Updated to indicate claim/filing status
5428 | R-Out-CFLscw-Refl-Ext(15w)-dWP46-3 | Residential Outdoor General Lighting: CFL Lamp with integated Ballast replaces pre-existing standard lighting Wattage. Measure includes Code case. Impacts: HOU = 1249; CDF = 0 | DEER1314 | Lighting Disposition | 2020-11-24 16:30 | Res-Oltg-dWatt | NonDEER | Scaled | BaseRatio | 0 | 0 | None |  | 0 |  | 1 | Res | Any | Lighting | OutGen | Ltg_Lamp | CFLint_lamp | CFLscw-Refl-Ext(15w) | OLtg-CFL | Res indoor Reflector CFL base case, Total Watts = 4.09 x Msr Watts | Res indoor Reflector CFL base case, Total Watts = 4.09 x Msr Watts | CFL Lamp: Reflector, Exterior Rated, 15 Watts | CFLratio0409 | CFLratio0409 | CFLscw-Refl-Ext(15w) | Available | For PGECOLTG103r5 only. This measure may only be claimed by this work paper. For revision 6 and later, use R-Out-CFLscw-Refl-Ext(15w)-dWP46-1. It uses the wrong WRR for an exterior measure | 0 | 0 | Disposition: MeasuresList-October312014.xlsx | RobNc |  |  |  | None | 2013-01-01 | 2015-05-31 | InEA_modVal |  |  |  |  | Standard |  | 1 | 1 | 0 | Deemed Ex Ante Team |  |  |  | Updated to indicate claim/filing status
5429 | R-Out-CFLscw-Refl-Ext(16w)-dWP49 | Residential Outdoor General Lighting: CFL Lamp with integated Ballast replaces pre-existing standard lighting Wattage. Measure includes Code case. Impacts: HOU = 1249; CDF = 0 | DEER1314 | Lighting Disposition | 2020-11-24 16:30 | Res-Oltg-dWatt | DEER | Scaled | BaseRatio | 0 | 0 | None |  | 0 |  | 1 | Res | Any | Lighting | OutGen | Ltg_Lamp | CFLint_lamp | CFLscw-Refl-Ext(16w) | OLtg-CFL | Res outdoor CFL base case, Total Watts = 4.07 x Msr Watts | Res outdoor CFL base case, Total Watts = 4.07 x Msr Watts | CFL Lamp: Reflector, Exterior Rated, 16 Watts | CFLratio0407 | CFLratio0407 | CFLscw-Refl-Ext(16w) | Available |  | 0 | 0 | Disposition: MeasuresList-October312014.xlsx | RobNc |  |  |  | None | 2013-01-01 | 2015-12-31 | InEA_modVal |  |  |  |  | Standard | ExpiryDate extended to 12/31/2015 per CPUC decision (instead of 5/30/2015) | 1 | 1 | 0 | Deemed Ex Ante Team |  | ExpiryDate extended to 12/31/2015 per CPUC decision (instead of 5/30/2015) |  | Updated to indicate claim/filing status
5430 | R-Out-CFLscw-Refl-Ext(18w)-dWP55 | Residential Outdoor General Lighting: CFL Lamp with integated Ballast replaces pre-existing standard lighting Wattage. Measure includes Code case. Impacts: HOU = 1249; CDF = 0 | DEER1314 | Lighting Disposition | 2020-11-24 16:30 | Res-Oltg-dWatt | DEER | Scaled | BaseRatio | 0 | 0 | None |  | 0 |  | 1 | Res | Any | Lighting | OutGen | Ltg_Lamp | CFLint_lamp | CFLscw-Refl-Ext(18w) | OLtg-CFL | Res outdoor CFL base case, Total Watts = 4.07 x Msr Watts | Res outdoor CFL base case, Total Watts = 4.07 x Msr Watts | CFL Lamp: Reflector, Exterior Rated, 18 Watts | CFLratio0407 | CFLratio0407 | CFLscw-Refl-Ext(18w) | Available |  | 0 | 0 | Disposition: MeasuresList-October312014.xlsx | RobNc |  |  |  | None | 2013-01-01 | 2015-12-31 | InEA_modVal |  | 0L25 |  |  | Standard | ExpiryDate extended to 12/31/2015 per CPUC decision (instead of 5/30/2015) | 1 | 1 | 0 | Deemed Ex Ante Team |  | ExpiryDate extended to 12/31/2015 per CPUC decision (instead of 5/30/2015) |  | Updated to indicate claim/filing status
5431 | R-Out-CFLscw-Refl-Ext(20w)-dWP61 | Residential Outdoor General Lighting: CFL Lamp with integated Ballast replaces pre-existing standard lighting Wattage. Measure includes Code case. Impacts: HOU = 1249; CDF = 0 | DEER1314 | Lighting Disposition | 2020-11-24 16:30 | Res-Oltg-dWatt | DEER | Scaled | BaseRatio | 0 | 0 | None |  | 0 |  | 1 | Res | Any | Lighting | OutGen | Ltg_Lamp | CFLint_lamp | CFLscw-Refl-Ext(20w) | OLtg-CFL | Res outdoor CFL base case, Total Watts = 4.07 x Msr Watts | Res outdoor CFL base case, Total Watts = 4.07 x Msr Watts | CFL Lamp: Reflector, Exterior Rated, 20 Watts | CFLratio0407 | CFLratio0407 | CFLscw-Refl-Ext(20w) | Available |  | 0 | 0 | Disposition: MeasuresList-October312014.xlsx | RobNc |  |  |  | None | 2013-01-01 | 2015-12-31 | InEA_modVal |  | 0L26 |  |  | Standard | ExpiryDate extended to 12/31/2015 per CPUC decision (instead of 5/30/2015) | 1 | 1 | 0 | Deemed Ex Ante Team |  | ExpiryDate extended to 12/31/2015 per CPUC decision (instead of 5/30/2015) |  | Updated to indicate claim/filing status
5432 | R-Out-CFLscw-Refl-Ext(23w)-dWP70 | Residential Outdoor General Lighting: CFL Lamp with integated Ballast replaces pre-existing standard lighting Wattage. Measure includes Code case. Impacts: HOU = 1249; CDF = 0 | DEER1314 | Lighting Disposition | 2020-11-24 16:30 | Res-Oltg-dWatt | DEER | Scaled | BaseRatio | 0 | 0 | None |  | 0 |  | 1 | Res | Any | Lighting | OutGen | Ltg_Lamp | CFLint_lamp | CFLscw-Refl-Ext(23w) | OLtg-CFL | Res outdoor CFL base case, Total Watts = 4.07 x Msr Watts | Res outdoor CFL base case, Total Watts = 4.07 x Msr Watts | CFL Lamp: Reflector, Exterior Rated, 23 Watts | CFLratio0407 | CFLratio0407 | CFLscw-Refl-Ext(23w) | Available | for PGE3PLTG173, This measure replaces measure ID = R-Out-CFLscw-Refl-Ext(40w)-dWP122 as listed in the May disposition | 0 | 0 | Disposition: MeasuresList-October312014.xlsx | RobNc |  |  |  | None | 2013-01-01 | 2015-12-31 | InEA_modVal |  | 0L27 |  |  | Standard | ExpiryDate extended to 12/31/2015 per CPUC decision (instead of 5/30/2015) | 1 | 1 | 0 | Deemed Ex Ante Team |  | ExpiryDate extended to 12/31/2015 per CPUC decision (instead of 5/30/2015) |  | Updated to indicate claim/filing status
5433 | R-Out-CFLscw-Refl-Ext(23w)-dWP71 | Residential Outdoor General Lighting: CFL Lamp with integated Ballast replaces pre-existing standard lighting Wattage. Measure includes Code case. Impacts: HOU = 1249; CDF = 0 | DEER1314 | Lighting Disposition | 2020-11-24 16:30 | Res-Oltg-dWatt | NonDEER | Scaled | BaseRatio | 0 | 0 | None |  | 0 |  | 1 | Res | Any | Lighting | OutGen | Ltg_Lamp | CFLint_lamp | CFLscw-Refl-Ext(23w) | OLtg-CFL | Res indoor Reflector CFL base case, Total Watts = 4.09 x Msr Watts | Res indoor Reflector CFL base case, Total Watts = 4.09 x Msr Watts | CFL Lamp: Reflector, Exterior Rated, 23 Watts | CFLratio0409 | CFLratio0409 | CFLscw-Refl-Ext(23w) | Available | For PGECOLTG103r5 only. This measure may only be claimed by this work paper. For revision 6 and later, use R-Out-CFLscw-Refl-Ext(23w)-dWP70. This measure uses the wrong WRR for an exterior measure | 0 | 0 | Disposition: MeasuresList-October312014.xlsx | RobNc |  |  |  | None | 2013-01-01 | 2015-05-31 | InEA_modVal |  |  |  |  | Standard |  | 1 | 1 | 0 | Deemed Ex Ante Team |  |  |  | Updated to indicate claim/filing status
5434 | R-OutCmn-CFLfixt-13w-ext(13w)-dWP32 | Residential Outdoor Common-Area Lighting: CFL Fixture replaces pre-existing standard lighting Wattage. Measure includes Code case. Impacts: HOU = 3390; CDF = 0.09 | DEER1314 | Lighting Disposition | 2020-11-24 16:30 | Res-Oltg-Cmn-dWatt-CFL | NonDEER | Scaled | BaseRatio | 0 | 0 | None |  | 0 |  | 1 | Res | Any | Lighting | OutCommon | Ltg_Fixture | CFL_fixt |  | OLtg-CFL-Cmn | CFL fixture based on: Ballast; Total Watts = 3.53 | CFL fixture based on: Ballast; Total Watts = 3.53 | CFL fixture based on: CFLpin-Ext(13w), Exterior Rated; Total Watts = 13 | CFLratio0353 | CFLratio0353 | CFLfixt-13w-ext(13w) | Available | This measure replaces measure ID = R-OutCmn-CFLfixt-13w-ext(13w)-dWP39 | 0 | 0 | Disposition: MeasuresList-October312014.xlsx | RobNc |  |  |  | None | 2014-10-31 | 2018-06-30 | InEA_modVal |  |  |  |  | Standard | Remove expiry date per Commission Staff direction 2018ScrewInLampSavignsMethods-11Dec2017.pdf | 1 | 1 | 0 | Deemed Ex Ante Team |  | Remove expiry date per Commission Staff direction 2018ScrewInLampSavignsMethods-11Dec2017.pdf |  | Updated to indicate claim/filing status
5435 | R-OutCmn-CFLfixt-13w-ext(13w)-dWP39 | Residential Outdoor Common-Area Lighting: CFL Fixture replaces pre-existing standard lighting Wattage. Measure includes Code case. Impacts: HOU = 3390; CDF = 0.09 | DEER1314 | Lighting Disposition | 2020-11-24 16:30 | Res-Oltg-Cmn-dWatt-CFL | NonDEER | Scaled | BaseRatio | 0 | 0 | None |  | 0 |  | 1 | Res | Any | Lighting | OutCommon | Ltg_Fixture | CFL_fixt |  | OLtg-CFL-Cmn | Res outdoor CFL base case, Total Watts = 4.07 x Msr Watts | Res outdoor CFL base case, Total Watts = 4.07 x Msr Watts | CFL fixture based on: CFLpin-Ext(13w), Exterior Rated; Total Watts = 13 | CFLratio0407 | CFLratio0407 | CFLfixt-13w-ext(13w) | Available | For SCE13LG007 until expiry date. Replaced by measure ID R-OutCmn-CFLfixt-13w-ext(13w)-dWP32 | 0 | 0 | Disposition: MeasuresList-October312014.xlsx | RobNc |  |  |  | None | 2013-01-01 | 2014-10-30 | InEA_modVal |  |  |  |  | Standard |  | 1 | 1 | 0 | Deemed Ex Ante Team |  |  |  | Updated to indicate claim/filing status
5436 | R-OutCmn-CFLfixt-15w-ext(15w)-dWP37 | Residential Outdoor Common-Area Lighting: CFL Fixture replaces pre-existing standard lighting Wattage. Measure includes Code case. Impacts: HOU = 3390; CDF = 0.09 | DEER1314 | Lighting Disposition | 2020-11-24 16:30 | Res-Oltg-Cmn-dWatt-CFL | NonDEER | Scaled | BaseRatio | 0 | 0 | None |  | 0 |  | 1 | Res | Any | Lighting | OutCommon | Ltg_Fixture | CFL_fixt |  | OLtg-CFL-Cmn | CFL fixture based on: Ballast; Total Watts = 3.53 | CFL fixture based on: Ballast; Total Watts = 3.53 | CFL fixture based on: CFLpin-Ext(15w), Exterior Rated; Total Watts = 15 | CFLratio0353 | CFLratio0353 | CFLfixt-15w-ext(15w) | Available | The measures replaces Measure ID = R-OutCmn-CFLfixt-15w-ext(15w)-dWP46 | 0 | 0 | Disposition: MeasuresList-October312014.xlsx | RobNc |  |  |  | None | 2014-10-31 | 2018-06-30 | InEA_modVal |  | L855 |  |  | Standard | Remove expiry date per Commission Staff direction 2018ScrewInLampSavignsMethods-11Dec2017.pdf | 1 | 1 | 0 | Deemed Ex Ante Team |  | Remove expiry date per Commission Staff direction 2018ScrewInLampSavignsMethods-11Dec2017.pdf |  | Updated to indicate claim/filing status
5437 | R-OutCmn-CFLfixt-15w-ext(15w)-dWP46 | Residential Outdoor Common-Area Lighting: CFL Fixture replaces pre-existing standard lighting Wattage. Measure includes Code case. Impacts: HOU = 3390; CDF = 0.09 | DEER1314 | Lighting Disposition | 2020-11-24 16:30 | Res-Oltg-Cmn-dWatt-CFL | NonDEER | Scaled | BaseRatio | 0 | 0 | None |  | 0 |  | 1 | Res | Any | Lighting | OutCommon | Ltg_Fixture | CFL_fixt |  | OLtg-CFL-Cmn | Res outdoor CFL base case, Total Watts = 4.07 x Msr Watts | Res outdoor CFL base case, Total Watts = 4.07 x Msr Watts | CFL fixture based on: CFLpin-Ext(15w), Exterior Rated; Total Watts = 15 | CFLratio0407 | CFLratio0407 | CFLfixt-15w-ext(15w) | Available | For PGECOLTG107r6 only. This measure may only be claimed by this work paper. For revision 7 and later, use R-OutCmn-CFLfixt-15w-ext(15w)-dWP37. This measure uses the wrong WRR for an exterior CFL fixture | 0 | 0 | Disposition: MeasuresList-October312014.xlsx | RobNc |  |  |  | None | 2013-01-01 | 2014-06-30 | InEA_modVal |  |  |  |  | Standard |  | 1 | 1 | 0 | Deemed Ex Ante Team |  |  |  | Updated to indicate claim/filing status
5438 | R-OutCmn-CFLfixt-18w-ext(18w)-dWP45 | Residential Outdoor Common-Area Lighting: CFL Fixture replaces pre-existing standard lighting Wattage. Measure includes Code case. Impacts: HOU = 3390; CDF = 0.09 | DEER1314 | Lighting Disposition | 2020-11-24 16:30 | Res-Oltg-Cmn-dWatt-CFL | NonDEER | Scaled | BaseRatio | 0 | 0 | None |  | 0 |  | 1 | Res | Any | Lighting | OutCommon | Ltg_Fixture | CFL_fixt |  | OLtg-CFL-Cmn | CFL fixture based on: Ballast; Total Watts = 3.53 | CFL fixture based on: Ballast; Total Watts = 3.53 | CFL fixture based on: CFLpin-Ext(18w), Exterior Rated; Total Watts = 18 | CFLratio0353 | CFLratio0353 | CFLfixt-18w-ext(18w) | Available | The measures replaces Measure ID = R-OutCmn-CFLfixt-18w-ext(18w)-dWP55 | 0 | 0 | Disposition: MeasuresList-October312014.xlsx | RobNc |  |  |  | None | 2014-10-31 | 2018-06-30 | InEA_modVal |  |  |  |  | Standard | Remove expiry date per Commission Staff direction 2018ScrewInLampSavignsMethods-11Dec2017.pdf | 1 | 1 | 0 | Deemed Ex Ante Team |  | Remove expiry date per Commission Staff direction 2018ScrewInLampSavignsMethods-11Dec2017.pdf |  | Updated to indicate claim/filing status
5439 | R-OutCmn-CFLfixt-18w-ext(18w)-dWP55 | Residential Outdoor Common-Area Lighting: CFL Fixture replaces pre-existing standard lighting Wattage. Measure includes Code case. Impacts: HOU = 3390; CDF = 0.09 | DEER1314 | Lighting Disposition | 2020-11-24 16:30 | Res-Oltg-Cmn-dWatt-CFL | NonDEER | Scaled | BaseRatio | 0 | 0 | None |  | 0 |  | 1 | Res | Any | Lighting | OutCommon | Ltg_Fixture | CFL_fixt |  | OLtg-CFL-Cmn | Res outdoor CFL base case, Total Watts = 4.07 x Msr Watts | Res outdoor CFL base case, Total Watts = 4.07 x Msr Watts | CFL fixture based on: CFLpin-Ext(18w), Exterior Rated; Total Watts = 18 | CFLratio0407 | CFLratio0407 | CFLfixt-18w-ext(18w) | Available | For SCE13LG007until expiry date. Replaced by ID R-OutCmn-CFLfixt-18w-ext(18w)-dWP45 | 0 | 0 | Disposition: MeasuresList-October312014.xlsx | RobNc |  |  |  | None | 2013-01-01 | 2014-10-30 | InEA_modVal |  |  |  |  | Standard |  | 1 | 1 | 0 | Deemed Ex Ante Team |  |  |  | Updated to indicate claim/filing status
5440 | R-OutCmn-CFLfixt-19w-ext(19w)-dWP48 | Residential Outdoor Common-Area Lighting: CFL Fixture replaces pre-existing standard lighting Wattage. Measure includes Code case. Impacts: HOU = 3390; CDF = 0.09 | DEER1314 | Lighting Disposition | 2020-11-24 16:30 | Res-Oltg-Cmn-dWatt-CFL | NonDEER | Scaled | BaseRatio | 0 | 0 | None |  | 0 |  | 1 | Res | Any | Lighting | OutCommon | Ltg_Fixture | CFL_fixt |  | OLtg-CFL-Cmn | CFL fixture based on: Ballast; Total Watts = 3.53 | CFL fixture based on: Ballast; Total Watts = 3.53 | CFL fixture based on: CFLpin(19w), Exterior Rated; Total Watts = 19 | CFLratio0353 | CFLratio0353 | CFLfixt-19w-ext(19w) | Available | The measures replaces Measure ID = R-OutCmn-CFLfixt-19w-ext(19w)-dWP58 | 0 | 0 | Disposition: MeasuresList-October312014.xlsx | RobNc |  |  |  | None | 2014-10-31 | 2018-06-30 | InEA_modVal |  |  |  |  | Standard | Remove expiry date per Commission Staff direction 2018ScrewInLampSavignsMethods-11Dec2017.pdf | 1 | 1 | 0 | Deemed Ex Ante Team |  | Remove expiry date per Commission Staff direction 2018ScrewInLampSavignsMethods-11Dec2017.pdf |  | Updated to indicate claim/filing status
5441 | R-OutCmn-CFLfixt-19w-ext(19w)-dWP58 | Residential Outdoor Common-Area Lighting: CFL Fixture replaces pre-existing standard lighting Wattage. Measure includes Code case. Impacts: HOU = 3390; CDF = 0.09 | DEER1314 | Lighting Disposition | 2020-11-24 16:30 | Res-Oltg-Cmn-dWatt-CFL | NonDEER | Scaled | BaseRatio | 0 | 0 | None |  | 0 |  | 1 | Res | Any | Lighting | OutCommon | Ltg_Fixture | CFL_fixt |  | OLtg-CFL-Cmn | Res outdoor CFL base case, Total Watts = 4.07 x Msr Watts | Res outdoor CFL base case, Total Watts = 4.07 x Msr Watts | CFL fixture based on: CFLpin(19w), Exterior Rated; Total Watts = 19 | CFLratio0407 | CFLratio0407 | CFLfixt-19w-ext(19w) | Available | For SCE13LG007 until expiry date. Replaced by ID R-OutCmn-CFLfixt-19w-ext(19w)-dWP48 | 0 | 0 | Disposition: MeasuresList-October312014.xlsx | RobNc |  |  |  | None | 2013-01-01 | 2014-10-30 | InEA_modVal |  |  |  |  | Standard |  | 1 | 1 | 0 | Deemed Ex Ante Team |  |  |  | Updated to indicate claim/filing status
5442 | R-OutCmn-CFLfixt-20w-ext(20w)-dWP50 | Residential Outdoor Common-Area Lighting: CFL Fixture replaces pre-existing standard lighting Wattage. Measure includes Code case. Impacts: HOU = 3390; CDF = 0.09 | DEER1314 | Lighting Disposition | 2020-11-24 16:30 | Res-Oltg-Cmn-dWatt-CFL | NonDEER | Scaled | BaseRatio | 0 | 0 | None |  | 0 |  | 1 | Res | Any | Lighting | OutCommon | Ltg_Fixture | CFL_fixt |  | OLtg-CFL-Cmn | CFL fixture based on: Ballast; Total Watts = 3.53 | CFL fixture based on: Ballast; Total Watts = 3.53 | CFL fixture based on: CFLpin(20w), Exterior Rated; Total Watts = 20 | CFLratio0353 | CFLratio0353 | CFLfixt-20w-ext(20w) | Available | The measures replaces Measure ID = R-OutCmn-CFLfixt-20w-ext(20w)-dWP61 | 0 | 0 | Disposition: MeasuresList-October312014.xlsx | RobNc |  |  |  | None | 2014-10-31 | 2018-06-30 | InEA_modVal |  |  |  |  | Standard | Remove expiry date per Commission Staff direction 2018ScrewInLampSavignsMethods-11Dec2017.pdf | 1 | 1 | 0 | Deemed Ex Ante Team |  | Remove expiry date per Commission Staff direction 2018ScrewInLampSavignsMethods-11Dec2017.pdf |  | Updated to indicate claim/filing status
5443 | R-OutCmn-CFLfixt-20w-ext(20w)-dWP61 | Residential Outdoor Common-Area Lighting: CFL Fixture replaces pre-existing standard lighting Wattage. Measure includes Code case. Impacts: HOU = 3390; CDF = 0.09 | DEER1314 | Lighting Disposition | 2020-11-24 16:30 | Res-Oltg-Cmn-dWatt-CFL | NonDEER | Scaled | BaseRatio | 0 | 0 | None |  | 0 |  | 1 | Res | Any | Lighting | OutCommon | Ltg_Fixture | CFL_fixt |  | OLtg-CFL-Cmn | Res outdoor CFL base case, Total Watts = 4.07 x Msr Watts | Res outdoor CFL base case, Total Watts = 4.07 x Msr Watts | CFL fixture based on: CFLpin(20w), Exterior Rated; Total Watts = 20 | CFLratio0407 | CFLratio0407 | CFLfixt-20w-ext(20w) | Available | For SCE13LG007 until expiry date. Replaced by ID R-OutCmn-CFLfixt-20w-ext(20w)-dWP50 | 0 | 0 | Disposition: MeasuresList-October312014.xlsx | RobNc |  |  |  | None | 2013-01-01 | 2014-10-30 | InEA_modVal |  |  |  |  | Standard |  | 1 | 1 | 0 | Deemed Ex Ante Team |  |  |  | Updated to indicate claim/filing status
5444 | R-OutCmn-CFLfixt-22w-ext(22w)-dWP55 | Residential Outdoor Common-Area Lighting: CFL Fixture replaces pre-existing standard lighting Wattage. Measure includes Code case. Impacts: HOU = 3390; CDF = 0.09 | DEER1314 | Lighting Disposition | 2020-11-24 16:30 | Res-Oltg-Cmn-dWatt-CFL | NonDEER | Scaled | BaseRatio | 0 | 0 | None |  | 0 |  | 1 | Res | Any | Lighting | OutCommon | Ltg_Fixture | CFL_fixt |  | OLtg-CFL-Cmn | CFL fixture based on: Ballast; Total Watts = 3.53 | CFL fixture based on: Ballast; Total Watts = 3.53 | CFL fixture based on: CFLpin-Ext(22w), Exterior Rated; Total Watts = 22 | CFLratio0353 | CFLratio0353 | CFLfixt-22w-ext(22w) | Available | The measures replaces measure ID = R-OutCmn-CFLfixt-22w-ext(22w)-dWP67 | 0 | 0 | Disposition: MeasuresList-October312014.xlsx | RobNc |  |  |  | None | 2014-10-31 | 2018-06-30 | InEA_modVal |  |  |  |  | Standard | Remove expiry date per Commission Staff direction 2018ScrewInLampSavignsMethods-11Dec2017.pdf | 1 | 1 | 0 | Deemed Ex Ante Team |  | Remove expiry date per Commission Staff direction 2018ScrewInLampSavignsMethods-11Dec2017.pdf |  | Updated to indicate claim/filing status
5445 | R-OutCmn-CFLfixt-22w-ext(22w)-dWP67 | Residential Outdoor Common-Area Lighting: CFL Fixture replaces pre-existing standard lighting Wattage. Measure includes Code case. Impacts: HOU = 3390; CDF = 0.09 | DEER1314 | Lighting Disposition | 2020-11-24 16:30 | Res-Oltg-Cmn-dWatt-CFL | NonDEER | Scaled | BaseRatio | 0 | 0 | None |  | 0 |  | 1 | Res | Any | Lighting | OutCommon | Ltg_Fixture | CFL_fixt |  | OLtg-CFL-Cmn | Res outdoor CFL base case, Total Watts = 4.07 x Msr Watts | Res outdoor CFL base case, Total Watts = 4.07 x Msr Watts | CFL fixture based on: CFLpin-Ext(22w), Exterior Rated; Total Watts = 22 | CFLratio0407 | CFLratio0407 | CFLfixt-22w-ext(22w) | Available | For SCE13LG007 until expiry date. Replaced by ID R-OutCmn-CFLfixt-22w-ext(22w)-dWP55 | 0 | 0 | Disposition: MeasuresList-October312014.xlsx | RobNc |  |  |  | None | 2013-01-01 | 2014-10-30 | InEA_modVal |  |  |  |  | Standard |  | 1 | 1 | 0 | Deemed Ex Ante Team |  |  |  | Updated to indicate claim/filing status
5446 | R-OutCmn-CFLfixt-23w-ext(23w)-dWP58 | Residential Outdoor Common-Area Lighting: CFL Fixture replaces pre-existing standard lighting Wattage. Measure includes Code case. Impacts: HOU = 3390; CDF = 0.09 | DEER1314 | Lighting Disposition | 2020-11-24 16:30 | Res-Oltg-Cmn-dWatt-CFL | NonDEER | Scaled | BaseRatio | 0 | 0 | None |  | 0 |  | 1 | Res | Any | Lighting | OutCommon | Ltg_Fixture | CFL_fixt |  | OLtg-CFL-Cmn | CFL fixture based on: Ballast; Total Watts = 3.53 | CFL fixture based on: Ballast; Total Watts = 3.53 | CFL fixture based on: CFLpin-Ext(23w), Exterior Rated; Total Watts = 23 | CFLratio0353 | CFLratio0353 | CFLfixt-23w-ext(23w) | Available | The measures replaces Measure ID = R-OutCmn-CFLfixt-23w-ext(23w)-dWP70 | 0 | 0 | Disposition: MeasuresList-October312014.xlsx | RobNc |  |  |  | None | 2014-10-31 | 2018-06-30 | InEA_modVal |  |  |  |  | Standard | Remove expiry date per Commission Staff direction 2018ScrewInLampSavignsMethods-11Dec2017.pdf | 1 | 1 | 0 | Deemed Ex Ante Team |  | Remove expiry date per Commission Staff direction 2018ScrewInLampSavignsMethods-11Dec2017.pdf |  | Updated to indicate claim/filing status
5447 | R-OutCmn-CFLfixt-23w-ext(23w)-dWP70 | Residential Outdoor Common-Area Lighting: CFL Fixture replaces pre-existing standard lighting Wattage. Measure includes Code case. Impacts: HOU = 3390; CDF = 0.09 | DEER1314 | Lighting Disposition | 2020-11-24 16:30 | Res-Oltg-Cmn-dWatt-CFL | NonDEER | Scaled | BaseRatio | 0 | 0 | None |  | 0 |  | 1 | Res | Any | Lighting | OutCommon | Ltg_Fixture | CFL_fixt |  | OLtg-CFL-Cmn | Res outdoor CFL base case, Total Watts = 4.07 x Msr Watts | Res outdoor CFL base case, Total Watts = 4.07 x Msr Watts | CFL fixture based on: CFLpin-Ext(23w), Exterior Rated; Total Watts = 23 | CFLratio0407 | CFLratio0407 | CFLfixt-23w-ext(23w) | Available | For SCE13LG007 until expiry date. Replaced by measure ID R-OutCmn-CFLfixt-23w-ext(23w)-dWP58 | 0 | 0 | Disposition: MeasuresList-October312014.xlsx | RobNc |  |  |  | None | 2013-01-01 | 2014-10-30 | InEA_modVal |  |  |  |  | Standard |  | 1 | 1 | 0 | Deemed Ex Ante Team |  |  |  | Updated to indicate claim/filing status
5448 | R-OutCmn-CFLfixt-25w-ext(25w)-dWP63 | Residential Outdoor Common-Area Lighting: CFL Fixture replaces pre-existing standard lighting Wattage. Measure includes Code case. Impacts: HOU = 3390; CDF = 0.09 | DEER1314 | Lighting Disposition | 2020-11-24 16:30 | Res-Oltg-Cmn-dWatt-CFL | NonDEER | Scaled | BaseRatio | 0 | 0 | None |  | 0 |  | 1 | Res | Any | Lighting | OutCommon | Ltg_Fixture | CFL_fixt |  | OLtg-CFL-Cmn | CFL fixture based on: Ballast; Total Watts = 3.53 | CFL fixture based on: Ballast; Total Watts = 3.53 | CFL fixture based on: CFLpin-Ext(25w), Exterior Rated; Total Watts = 25 | CFLratio0353 | CFLratio0353 | CFLfixt-25w-ext(25w) | Available | The measures replaces measure ID = R-OutCmn-CFLfixt-25w-ext(25w)-dWP76 | 0 | 0 | Disposition: MeasuresList-October312014.xlsx | RobNc |  |  |  | None | 2014-10-31 | 2018-06-30 | InEA_modVal |  |  |  |  | Standard | Remove expiry date per Commission Staff direction 2018ScrewInLampSavignsMethods-11Dec2017.pdf | 1 | 1 | 0 | Deemed Ex Ante Team |  | Remove expiry date per Commission Staff direction 2018ScrewInLampSavignsMethods-11Dec2017.pdf |  | Updated to indicate claim/filing status
5449 | R-OutCmn-CFLfixt-25w-ext(25w)-dWP76 | Residential Outdoor Common-Area Lighting: CFL Fixture replaces pre-existing standard lighting Wattage. Measure includes Code case. Impacts: HOU = 3390; CDF = 0.09 | DEER1314 | Lighting Disposition | 2020-11-24 16:30 | Res-Oltg-Cmn-dWatt-CFL | NonDEER | Scaled | BaseRatio | 0 | 0 | None |  | 0 |  | 1 | Res | Any | Lighting | OutCommon | Ltg_Fixture | CFL_fixt |  | OLtg-CFL-Cmn | Res outdoor CFL base case, Total Watts = 4.07 x Msr Watts | Res outdoor CFL base case, Total Watts = 4.07 x Msr Watts | CFL fixture based on: CFLpin-Ext(25w), Exterior Rated; Total Watts = 25 | CFLratio0407 | CFLratio0407 | CFLfixt-25w-ext(25w) | Available | For SCE13LG007until expiry date. Replaced by measure ID R-OutCmn-CFLfixt-25w-ext(25w)-dWP63 | 0 | 0 | Disposition: MeasuresList-October312014.xlsx | RobNc |  |  |  | None | 2013-01-01 | 2014-10-30 | InEA_modVal |  |  |  |  | Standard |  | 1 | 1 | 0 | Deemed Ex Ante Team |  |  |  | Updated to indicate claim/filing status
5450 | R-OutCmn-CFLfixt-26w-ext(26w)-dWP65 | Residential Outdoor Common-Area Lighting: CFL Fixture replaces pre-existing standard lighting Wattage. Measure includes Code case. Impacts: HOU = 3390; CDF = 0.09 | DEER1314 | Lighting Disposition | 2020-11-24 16:30 | Res-Oltg-Cmn-dWatt-CFL | NonDEER | Scaled | BaseRatio | 0 | 0 | None |  | 0 |  | 1 | Res | Any | Lighting | OutCommon | Ltg_Fixture | CFL_fixt |  | OLtg-CFL-Cmn | CFL fixture based on: Ballast; Total Watts = 3.53 | CFL fixture based on: Ballast; Total Watts = 3.53 | CFL fixture based on: CFLpin-Ext(26w), Exterior Rated; Total Watts = 26 | CFLratio0353 | CFLratio0353 | CFLfixt-26w-ext(26w) | Available | The measures replaces Measure ID = R-OutCmn-CFLfixt-26w-ext(26w)-dWP79 | 0 | 0 | Disposition: MeasuresList-October312014.xlsx | RobNc |  |  |  | None | 2014-10-31 | 2018-06-30 | InEA_modVal |  |  |  |  | Standard | Remove expiry date per Commission Staff direction 2018ScrewInLampSavignsMethods-11Dec2017.pdf | 1 | 1 | 0 | Deemed Ex Ante Team |  | Remove expiry date per Commission Staff direction 2018ScrewInLampSavignsMethods-11Dec2017.pdf |  | Updated to indicate claim/filing status
5451 | R-OutCmn-CFLfixt-26w-ext(26w)-dWP79 | Residential Outdoor Common-Area Lighting: CFL Fixture replaces pre-existing standard lighting Wattage. Measure includes Code case. Impacts: HOU = 3390; CDF = 0.09 | DEER1314 | Lighting Disposition | 2020-11-24 16:30 | Res-Oltg-Cmn-dWatt-CFL | NonDEER | Scaled | BaseRatio | 0 | 0 | None |  | 0 |  | 1 | Res | Any | Lighting | OutCommon | Ltg_Fixture | CFL_fixt |  | OLtg-CFL-Cmn | Res outdoor CFL base case, Total Watts = 4.07 x Msr Watts | Res outdoor CFL base case, Total Watts = 4.07 x Msr Watts | CFL fixture based on: CFLpin-Ext(26w), Exterior Rated; Total Watts = 26 | CFLratio0407 | CFLratio0407 | CFLfixt-26w-ext(26w) | Available | For SCE13LG007 until expiry date. Replaced by measure ID R-OutCmn-CFLfixt-26w-ext(26w)-dWP65 | 0 | 0 | Disposition: MeasuresList-October312014.xlsx | RobNc |  |  |  | None | 2013-01-01 | 2014-10-30 | InEA_modVal |  |  |  |  | Standard |  | 1 | 1 | 0 | Deemed Ex Ante Team |  |  |  | Updated to indicate claim/filing status
5452 | R-OutCmn-CFLfixt-26w-ext-2Lmp(56w)-dWP39 | Residential Outdoor Common-Area Lighting: CFL Fixture replaces HID Fixture. Measure includes Code case. Impacts: HOU = 3390; CDF = 0.09 | DEER1314 | Lighting Disposition | 2020-11-24 16:30 | Res-Oltg-Cmn-dWatt-CFL | NonDEER | Scaled | Delta | 0 | 0 | None |  | 0 |  | 1 | Res | Any | Lighting | OutCommon | Ltg_Fixture | CFL_fixt |  | OLtg-CFL | HID Fixture based on Lamp/Blst: MH-70w-Ext(95w); Any type of housing; Any direction of light; Total Watts = 95 | HID Fixture based on Lamp/Blst: MH-70w-Ext(95w); Any type of housing; Any direction of light; Total Watts = 95 | CFL fixture based on: CFLpin-Ext(26w) lamp (2), 2 El Ballast, Exterior Rated; Total Watts = 56 | HIDFixt-MH-70w-Ext(95w) | HIDFixt-MH-70w-Ext(95w) | CFLfixt-26w-ext-2Lmp(56w) | Available | WP source | 0 | 0 | Disposition: MeasuresList-May222014.xlsx | RobNc |  | OLtg-MH |  | None | 2013-01-01 | 2017-12-31 | InEA_modVal |  |  |  |  | Standard | Measure expired as part of DEER2018; Rev expiry date to 12/31/2017 pending code/standard practice baseline update | 1 | 1 | 0 | Deemed Ex Ante Team |  | Measure expired as part of DEER2018; Rev expiry date to 12/31/2017 pending code/standard practice baseline update |  | Updated to indicate claim/filing status
5453 | R-OutCmn-CFLfixt-27w-ext(27w)-dWP68 | Residential Outdoor Common-Area Lighting: CFL Fixture replaces pre-existing standard lighting Wattage. Measure includes Code case. Impacts: HOU = 3390; CDF = 0.09 | DEER1314 | Lighting Disposition | 2020-11-24 16:30 | Res-Oltg-Cmn-dWatt-CFL | NonDEER | Scaled | BaseRatio | 0 | 0 | None |  | 0 |  | 1 | Res | Any | Lighting | OutCommon | Ltg_Fixture | CFL_fixt |  | OLtg-CFL-Cmn | CFL fixture based on: Ballast; Total Watts = 3.53 | CFL fixture based on: Ballast; Total Watts = 3.53 | CFL fixture based on: CFLpin-Ext(27w), Exterior Rated; Total Watts = 27 | CFLratio0353 | CFLratio0353 | CFLfixt-27w-ext(27w) | Available | The measures replaces measure ID = R-OutCmn-CFLfixt-27w-ext(27w)-dWP82 | 0 | 0 | Disposition: MeasuresList-October312014.xlsx | RobNc |  |  |  | None | 2014-10-31 | 2018-06-30 | InEA_modVal |  |  |  |  | Standard | Remove expiry date per Commission Staff direction 2018ScrewInLampSavignsMethods-11Dec2017.pdf | 1 | 1 | 0 | Deemed Ex Ante Team |  | Remove expiry date per Commission Staff direction 2018ScrewInLampSavignsMethods-11Dec2017.pdf |  | Updated to indicate claim/filing status
5454 | R-OutCmn-CFLfixt-27w-ext(27w)-dWP82 | Residential Outdoor Common-Area Lighting: CFL Fixture replaces pre-existing standard lighting Wattage. Measure includes Code case. Impacts: HOU = 3390; CDF = 0.09 | DEER1314 | Lighting Disposition | 2020-11-24 16:30 | Res-Oltg-Cmn-dWatt-CFL | NonDEER | Scaled | BaseRatio | 0 | 0 | None |  | 0 |  | 1 | Res | Any | Lighting | OutCommon | Ltg_Fixture | CFL_fixt |  | OLtg-CFL-Cmn | Res outdoor CFL base case, Total Watts = 4.07 x Msr Watts | Res outdoor CFL base case, Total Watts = 4.07 x Msr Watts | CFL fixture based on: CFLpin-Ext(27w), Exterior Rated; Total Watts = 27 | CFLratio0407 | CFLratio0407 | CFLfixt-27w-ext(27w) | Available | For SCE13LG007 until expiry date. Replaced by measure ID R-OutCmn-CFLfixt-27w-ext(27w)-dWP68 | 0 | 0 | Disposition: MeasuresList-October312014.xlsx | RobNc |  |  |  | None | 2013-01-01 | 2014-10-30 | InEA_modVal |  |  |  |  | Standard |  | 1 | 1 | 0 | Deemed Ex Ante Team |  |  |  | Updated to indicate claim/filing status
5455 | R-OutCmn-CFLfixt-30w-ext(30w)-dWP75 | Residential Outdoor Common-Area Lighting: CFL Fixture replaces pre-existing standard lighting Wattage. Measure includes Code case. Impacts: HOU = 3390; CDF = 0.09 | DEER1314 | Lighting Disposition | 2020-11-24 16:30 | Res-Oltg-Cmn-dWatt-CFL | NonDEER | Scaled | BaseRatio | 0 | 0 | None |  | 0 |  | 1 | Res | Any | Lighting | OutCommon | Ltg_Fixture | CFL_fixt |  | OLtg-CFL-Cmn | CFL fixture based on: Ballast; Total Watts = 3.53 | CFL fixture based on: Ballast; Total Watts = 3.53 | CFL fixture based on: CFLpin(30w), Exterior Rated; Total Watts = 30 | CFLratio0353 | CFLratio0353 | CFLfixt-30w-ext(30w) | Available | The measures replaces Measure ID = R-OutCmn-CFLfixt-30w-ext(30w)-dWP92 | 0 | 0 | Disposition: MeasuresList-October312014.xlsx | RobNc |  |  |  | None | 2014-10-31 | 2018-06-30 | InEA_modVal |  |  |  |  | Standard | Remove expiry date per Commission Staff direction 2018ScrewInLampSavignsMethods-11Dec2017.pdf | 1 | 1 | 0 | Deemed Ex Ante Team |  | Remove expiry date per Commission Staff direction 2018ScrewInLampSavignsMethods-11Dec2017.pdf |  | Updated to indicate claim/filing status
5456 | R-OutCmn-CFLfixt-30w-ext(30w)-dWP92 | Residential Outdoor Common-Area Lighting: CFL Fixture replaces pre-existing standard lighting Wattage. Measure includes Code case. Impacts: HOU = 3390; CDF = 0.09 | DEER1314 | Lighting Disposition | 2020-11-24 16:30 | Res-Oltg-Cmn-dWatt-CFL | NonDEER | Scaled | BaseRatio | 0 | 0 | None |  | 0 |  | 1 | Res | Any | Lighting | OutCommon | Ltg_Fixture | CFL_fixt |  | OLtg-CFL-Cmn | Res outdoor CFL base case, Total Watts = 4.07 x Msr Watts | Res outdoor CFL base case, Total Watts = 4.07 x Msr Watts | CFL fixture based on: CFLpin(30w), Exterior Rated; Total Watts = 30 | CFLratio0407 | CFLratio0407 | CFLfixt-30w-ext(30w) | Available | For SCE13LG007 until expiry date. Replaced by measure ID R-OutCmn-CFLfixt-30w-ext(30w)-dWP75 | 0 | 0 | Disposition: MeasuresList-October312014.xlsx | RobNc |  |  |  | None | 2013-01-01 | 2014-10-30 | InEA_modVal |  |  |  |  | Standard |  | 1 | 1 | 0 | Deemed Ex Ante Team |  |  |  | Updated to indicate claim/filing status
5457 | R-OutCmn-CFLfixt-32w-ext(32w)-dWP80 | Residential Outdoor Common-Area Lighting: CFL Fixture replaces pre-existing standard lighting Wattage. Measure includes Code case. Impacts: HOU = 3390; CDF = 0.09 | DEER1314 | Lighting Disposition | 2020-11-24 16:30 | Res-Oltg-Cmn-dWatt-CFL | NonDEER | Scaled | BaseRatio | 0 | 0 | None |  | 0 |  | 1 | Res | Any | Lighting | OutCommon | Ltg_Fixture | CFL_fixt |  | OLtg-CFL-Cmn | CFL fixture based on: Ballast; Total Watts = 3.53 | CFL fixture based on: Ballast; Total Watts = 3.53 | CFL fixture based on: CFLpin(32w), Exterior Rated; Total Watts = 32 | CFLratio0353 | CFLratio0353 | CFLfixt-32w-ext(32w) | Available | The measures replaces Measure ID = R-OutCmn-CFLfixt-32w-ext(32w)-dWP98 | 0 | 0 | Disposition: MeasuresList-October312014.xlsx | RobNc |  |  |  | None | 2014-10-31 | 2018-06-30 | InEA_modVal |  |  |  |  | Standard | Remove expiry date per Commission Staff direction 2018ScrewInLampSavignsMethods-11Dec2017.pdf | 1 | 1 | 0 | Deemed Ex Ante Team |  | Remove expiry date per Commission Staff direction 2018ScrewInLampSavignsMethods-11Dec2017.pdf |  | Updated to indicate claim/filing status
5458 | R-OutCmn-CFLfixt-32w-ext(32w)-dWP98 | Residential Outdoor Common-Area Lighting: CFL Fixture replaces pre-existing standard lighting Wattage. Measure includes Code case. Impacts: HOU = 3390; CDF = 0.09 | DEER1314 | Lighting Disposition | 2020-11-24 16:30 | Res-Oltg-Cmn-dWatt-CFL | NonDEER | Scaled | BaseRatio | 0 | 0 | None |  | 0 |  | 1 | Res | Any | Lighting | OutCommon | Ltg_Fixture | CFL_fixt |  | OLtg-CFL-Cmn | Res outdoor CFL base case, Total Watts = 4.07 x Msr Watts | Res outdoor CFL base case, Total Watts = 4.07 x Msr Watts | CFL fixture based on: CFLpin(32w), Exterior Rated; Total Watts = 32 | CFLratio0407 | CFLratio0407 | CFLfixt-32w-ext(32w) | Available | For SCE13LG007 until expiry date. Replaced by measure ID R-OutCmn-CFLfixt-32w-ext(32w)-dWP80 | 0 | 0 | Disposition: MeasuresList-October312014.xlsx | RobNc |  |  |  | None | 2013-01-01 | 2014-10-30 | InEA_modVal |  |  |  |  | Standard |  | 1 | 1 | 0 | Deemed Ex Ante Team |  |  |  | Updated to indicate claim/filing status
5459 | R-OutCmn-CFLfixt-36w-ext(36w)-dWP110 | Residential Outdoor Common-Area Lighting: CFL Fixture replaces pre-existing standard lighting Wattage. Measure includes Code case. Impacts: HOU = 3390; CDF = 0.09 | DEER1314 | Lighting Disposition | 2020-11-24 16:30 | Res-Oltg-Cmn-dWatt-CFL | NonDEER | Scaled | BaseRatio | 0 | 0 | None |  | 0 |  | 1 | Res | Any | Lighting | OutCommon | Ltg_Fixture | CFL_fixt |  | OLtg-CFL-Cmn | Res outdoor CFL base case, Total Watts = 4.07 x Msr Watts | Res outdoor CFL base case, Total Watts = 4.07 x Msr Watts | CFL fixture based on: CFLpin(36w), Exterior Rated; Total Watts = 36 | CFLratio0407 | CFLratio0407 | CFLfixt-36w-ext(36w) | Available | For SCE13LG007 until expiry date. Replaced by measure ID R-OutCmn-CFLfixt-36w-ext(36w)-dWP91 | 0 | 0 | Disposition: MeasuresList-October312014.xlsx | RobNc |  |  |  | None | 2013-01-01 | 2014-10-30 | InEA_modVal |  |  |  |  | Standard |  | 1 | 1 | 0 | Deemed Ex Ante Team |  |  |  | Updated to indicate claim/filing status
5460 | R-OutCmn-CFLfixt-36w-ext(36w)-dWP91 | Residential Outdoor Common-Area Lighting: CFL Fixture replaces pre-existing standard lighting Wattage. Measure includes Code case. Impacts: HOU = 3390; CDF = 0.09 | DEER1314 | Lighting Disposition | 2020-11-24 16:30 | Res-Oltg-Cmn-dWatt-CFL | NonDEER | Scaled | BaseRatio | 0 | 0 | None |  | 0 |  | 1 | Res | Any | Lighting | OutCommon | Ltg_Fixture | CFL_fixt |  | OLtg-CFL-Cmn | CFL fixture based on: Ballast; Total Watts = 3.53 | CFL fixture based on: Ballast; Total Watts = 3.53 | CFL fixture based on: CFLpin(36w), Exterior Rated; Total Watts = 36 | CFLratio0353 | CFLratio0353 | CFLfixt-36w-ext(36w) | Available | The measures replaces Measure ID = R-OutCmn-CFLfixt-36w-ext(36w)-dWP110 | 0 | 0 | Disposition: MeasuresList-October312014.xlsx | RobNc |  |  |  | None | 2014-10-31 | 2018-06-30 | InEA_modVal |  |  |  |  | Standard | Remove expiry date per Commission Staff direction 2018ScrewInLampSavignsMethods-11Dec2017.pdf | 1 | 1 | 0 | Deemed Ex Ante Team |  | Remove expiry date per Commission Staff direction 2018ScrewInLampSavignsMethods-11Dec2017.pdf |  | Updated to indicate claim/filing status
5461 | R-OutCmn-CFLfixt-50w-ext(50w)-dWP126 | Residential Outdoor Common-Area Lighting: CFL Fixture replaces pre-existing standard lighting Wattage. Measure includes Code case. Impacts: HOU = 3390; CDF = 0.09 | DEER1314 | Lighting Disposition | 2020-11-24 16:30 | Res-Oltg-Cmn-dWatt-CFL | NonDEER | Scaled | BaseRatio | 0 | 0 | None |  | 0 |  | 1 | Res | Any | Lighting | OutCommon | Ltg_Fixture | CFL_fixt |  | OLtg-CFL-Cmn | CFL fixture based on: Ballast; Total Watts = 3.53 | CFL fixture based on: Ballast; Total Watts = 3.53 | CFL fixture based on: CFLpin(50w), Exterior Rated; Total Watts = 50 | CFLratio0353 | CFLratio0353 | CFLfixt-50w-ext(50w) | Available | The measures replaces Measure ID = R-OutCmn-CFLfixt-50w-ext(50w)-dWP153 | 0 | 0 | Disposition: MeasuresList-October312014.xlsx | RobNc |  |  |  | None | 2014-10-31 | 2018-06-30 | InEA_modVal |  |  |  |  | Standard | Remove expiry date per Commission Staff direction 2018ScrewInLampSavignsMethods-11Dec2017.pdf | 1 | 1 | 0 | Deemed Ex Ante Team |  | Remove expiry date per Commission Staff direction 2018ScrewInLampSavignsMethods-11Dec2017.pdf |  | Updated to indicate claim/filing status
5462 | R-OutCmn-CFLfixt-50w-ext(50w)-dWP153 | Residential Outdoor Common-Area Lighting: CFL Fixture replaces pre-existing standard lighting Wattage. Measure includes Code case. Impacts: HOU = 3390; CDF = 0.09 | DEER1314 | Lighting Disposition | 2020-11-24 16:30 | Res-Oltg-Cmn-dWatt-CFL | NonDEER | Scaled | BaseRatio | 0 | 0 | None |  | 0 |  | 1 | Res | Any | Lighting | OutCommon | Ltg_Fixture | CFL_fixt |  | OLtg-CFL-Cmn | Res outdoor CFL base case, Total Watts = 4.07 x Msr Watts | Res outdoor CFL base case, Total Watts = 4.07 x Msr Watts | CFL fixture based on: CFLpin(50w), Exterior Rated; Total Watts = 50 | CFLratio0407 | CFLratio0407 | CFLfixt-50w-ext(50w) | Available | For SCE13LG007 until expiry date. Replaced by measure ID R-OutCmn-CFLfixt-50w-ext(50w)-dWP126 | 0 | 0 | Disposition: MeasuresList-October312014.xlsx | RobNc |  |  |  | None | 2013-01-01 | 2014-10-30 | InEA_modVal |  |  |  |  | Standard |  | 1 | 1 | 0 | Deemed Ex Ante Team |  |  |  | Updated to indicate claim/filing status
5463 | R-OutCmn-CFLfixt-55w-ext(55w)-dWP139 | Residential Outdoor Common-Area Lighting: CFL Fixture replaces pre-existing standard lighting Wattage. Measure includes Code case. Impacts: HOU = 3390; CDF = 0.09 | DEER1314 | Lighting Disposition | 2020-11-24 16:30 | Res-Oltg-Cmn-dWatt-CFL | NonDEER | Scaled | BaseRatio | 0 | 0 | None |  | 0 |  | 1 | Res | Any | Lighting | OutCommon | Ltg_Fixture | CFL_fixt |  | OLtg-CFL-Cmn | CFL fixture based on: Ballast; Total Watts = 3.53 | CFL fixture based on: Ballast; Total Watts = 3.53 | CFL fixture based on: CFLpin(55w), Exterior Rated; Total Watts = 55 | CFLratio0353 | CFLratio0353 | CFLfixt-55w-ext(55w) | Available | The measures replaces Measure ID = R-OutCmn-CFLfixt-55w-ext(55w)-dWP168 | 0 | 0 | Disposition: MeasuresList-October312014.xlsx | RobNc |  |  |  | None | 2014-10-31 | 2018-06-30 | InEA_modVal |  |  |  |  | Standard | Remove expiry date per Commission Staff direction 2018ScrewInLampSavignsMethods-11Dec2017.pdf | 1 | 1 | 0 | Deemed Ex Ante Team |  | Remove expiry date per Commission Staff direction 2018ScrewInLampSavignsMethods-11Dec2017.pdf |  | Updated to indicate claim/filing status
5464 | R-OutCmn-CFLfixt-55w-ext(55w)-dWP168 | Residential Outdoor Common-Area Lighting: CFL Fixture replaces pre-existing standard lighting Wattage. Measure includes Code case. Impacts: HOU = 3390; CDF = 0.09 | DEER1314 | Lighting Disposition | 2020-11-24 16:30 | Res-Oltg-Cmn-dWatt-CFL | NonDEER | Scaled | BaseRatio | 0 | 0 | None |  | 0 |  | 1 | Res | Any | Lighting | OutCommon | Ltg_Fixture | CFL_fixt |  | OLtg-CFL-Cmn | Res outdoor CFL base case, Total Watts = 4.07 x Msr Watts | Res outdoor CFL base case, Total Watts = 4.07 x Msr Watts | CFL fixture based on: CFLpin(55w), Exterior Rated; Total Watts = 55 | CFLratio0407 | CFLratio0407 | CFLfixt-55w-ext(55w) | Available | For SCE13LG007 until expiry date. Replaced by measure ID R-OutCmn-CFLfixt-55w-ext(55w)-dWP139 | 0 | 0 | Disposition: MeasuresList-October312014.xlsx | RobNc |  |  |  | None | 2013-01-01 | 2014-10-30 | InEA_modVal |  |  |  |  | Standard |  | 1 | 1 | 0 | Deemed Ex Ante Team |  |  |  | Updated to indicate claim/filing status
5465 | R-OutCmn-CFLfixt-65w-ext(65w)-dWP164 | Residential Outdoor Common-Area Lighting: CFL Fixture replaces pre-existing standard lighting Wattage. Measure includes Code case. Impacts: HOU = 3390; CDF = 0.09 | DEER1314 | Lighting Disposition | 2020-11-24 16:30 | Res-Oltg-Cmn-dWatt-CFL | NonDEER | Scaled | BaseRatio | 0 | 0 | None |  | 0 |  | 1 | Res | Any | Lighting | OutCommon | Ltg_Fixture | CFL_fixt |  | OLtg-CFL-Cmn | CFL fixture based on: Ballast; Total Watts = 3.53 | CFL fixture based on: Ballast; Total Watts = 3.53 | CFL fixture based on: CFLpin-Ext(65w), Exterior Rated; Total Watts = 65 | CFLratio0353 | CFLratio0353 | CFLfixt-65w-ext(65w) | Available | The measures replaces Measure ID = R-OutCmn-CFLfixt-65w-ext(65w)-dWP199 | 0 | 0 | Disposition: MeasuresList-October312014.xlsx | RobNc |  |  |  | None | 2014-10-31 | 2018-06-30 | InEA_modVal |  |  |  |  | Standard | Remove expiry date per Commission Staff direction 2018ScrewInLampSavignsMethods-11Dec2017.pdf | 1 | 1 | 0 | Deemed Ex Ante Team |  | Remove expiry date per Commission Staff direction 2018ScrewInLampSavignsMethods-11Dec2017.pdf |  | Updated to indicate claim/filing status
5466 | R-OutCmn-CFLfixt-65w-ext(65w)-dWP199 | Residential Outdoor Common-Area Lighting: CFL Fixture replaces pre-existing standard lighting Wattage. Measure includes Code case. Impacts: HOU = 3390; CDF = 0.09 | DEER1314 | Lighting Disposition | 2020-11-24 16:30 | Res-Oltg-Cmn-dWatt-CFL | NonDEER | Scaled | BaseRatio | 0 | 0 | None |  | 0 |  | 1 | Res | Any | Lighting | OutCommon | Ltg_Fixture | CFL_fixt |  | OLtg-CFL-Cmn | Res outdoor CFL base case, Total Watts = 4.07 x Msr Watts | Res outdoor CFL base case, Total Watts = 4.07 x Msr Watts | CFL fixture based on: CFLpin-Ext(65w), Exterior Rated; Total Watts = 65 | CFLratio0407 | CFLratio0407 | CFLfixt-65w-ext(65w) | Available | For SCE13LG007 until expiry date. Replaced by measure ID R-OutCmn-CFLfixt-65w-ext(65w)-dWP164 | 0 | 0 | Disposition: MeasuresList-October312014.xlsx | RobNc |  |  |  | None | 2013-01-01 | 2014-10-30 | InEA_modVal |  |  |  |  | Standard |  | 1 | 1 | 0 | Deemed Ex Ante Team |  |  |  | Updated to indicate claim/filing status
5467 | R-OutCmn-CFLfixt-70w-ext(70w)-dWP177 | Residential Outdoor Common-Area Lighting: CFL Fixture replaces pre-existing standard lighting Wattage. Measure includes Code case. Impacts: HOU = 3390; CDF = 0.09 | DEER1314 | Lighting Disposition | 2020-11-24 16:30 | Res-Oltg-Cmn-dWatt-CFL | NonDEER | Scaled | BaseRatio | 0 | 0 | None |  | 0 |  | 1 | Res | Any | Lighting | OutCommon | Ltg_Fixture | CFL_fixt |  | OLtg-CFL-Cmn | CFL fixture based on: Ballast; Total Watts = 3.53 | CFL fixture based on: Ballast; Total Watts = 3.53 | CFL fixture based on: CFLpin(70w), Exterior Rated; Total Watts = 70 | CFLratio0353 | CFLratio0353 | CFLfixt-70w-ext(70w) | Available | The measures replaces Measure ID = R-OutCmn-CFLfixt-70w-ext(70w)-dWP214 | 0 | 0 | Disposition: MeasuresList-October312014.xlsx | RobNc |  |  |  | None | 2014-10-31 | 2018-06-30 | InEA_modVal |  |  |  |  | Standard | Remove expiry date per Commission Staff direction 2018ScrewInLampSavignsMethods-11Dec2017.pdf | 1 | 1 | 0 | Deemed Ex Ante Team |  | Remove expiry date per Commission Staff direction 2018ScrewInLampSavignsMethods-11Dec2017.pdf |  | Updated to indicate claim/filing status
5468 | R-OutCmn-CFLfixt-70w-ext(70w)-dWP214 | Residential Outdoor Common-Area Lighting: CFL Fixture replaces pre-existing standard lighting Wattage. Measure includes Code case. Impacts: HOU = 3390; CDF = 0.09 | DEER1314 | Lighting Disposition | 2020-11-24 16:30 | Res-Oltg-Cmn-dWatt-CFL | NonDEER | Scaled | BaseRatio | 0 | 0 | None |  | 0 |  | 1 | Res | Any | Lighting | OutCommon | Ltg_Fixture | CFL_fixt |  | OLtg-CFL-Cmn | Res outdoor CFL base case, Total Watts = 4.07 x Msr Watts | Res outdoor CFL base case, Total Watts = 4.07 x Msr Watts | CFL fixture based on: CFLpin(70w), Exterior Rated; Total Watts = 70 | CFLratio0407 | CFLratio0407 | CFLfixt-70w-ext(70w) | Available | For SCE13LG007 until expiry date. Replaced by measure ID R-OutCmn-CFLfixt-70w-ext(70w)-dWP177 | 0 | 0 | Disposition: MeasuresList-October312014.xlsx | RobNc |  |  |  | None | 2013-01-01 | 2014-10-30 | InEA_modVal |  |  |  |  | Standard |  | 1 | 1 | 0 | Deemed Ex Ante Team |  |  |  | Updated to indicate claim/filing status
5469 | R-OutCmn-CFLscw-Ext(11w)-dWP33 | Residential Outdoor Common-Area Lighting: CFL Lamp with integated Ballast replaces pre-existing standard lighting Wattage. Measure includes Code case. Impacts: HOU = 3390; CDF = 0.09 | DEER1314 | Lighting Disposition | 2020-11-24 16:30 | Res-Oltg-Cmn-dWatt-CFL | NonDEER | Scaled | BaseRatio | 0 | 0 | None |  | 0 |  | 1 | Res | Any | Lighting | OutCommon | Ltg_Lamp | CFLint_lamp |  | OLtg-CFL-Cmn | Res outdoor CFL base case, Total Watts = 4.07 x Msr Watts | Res outdoor CFL base case, Total Watts = 4.07 x Msr Watts | CFL Lamp: Any Non-reflector, Exterior Rated, 11 Watts | CFLratio0407 | CFLratio0407 | CFLscw-Ext(11w) | Available |  | 0 | 0 | Disposition: MeasuresList-October312014.xlsx | RobNc |  |  |  | None | 2013-01-01 | 2015-12-31 | InEA_modVal |  |  |  |  | Standard | ExpiryDate extended to 12/31/2015 per CPUC decision (instead of 5/30/2015) | 1 | 1 | 0 | Deemed Ex Ante Team |  | ExpiryDate extended to 12/31/2015 per CPUC decision (instead of 5/30/2015) |  | Updated to indicate claim/filing status
5470 | R-OutCmn-CFLscw-Ext(13w)-dWP39 | Residential Outdoor Common-Area Lighting: CFL Lamp with integated Ballast replaces pre-existing standard lighting Wattage. Measure includes Code case. Impacts: HOU = 3390; CDF = 0.09 | DEER1314 | Lighting Disposition | 2020-11-24 16:30 | Res-Oltg-Cmn-dWatt-CFL | NonDEER | Scaled | BaseRatio | 0 | 0 | None |  | 0 |  | 1 | Res | Any | Lighting | OutCommon | Ltg_Lamp | CFLint_lamp |  | OLtg-CFL-Cmn | Res outdoor CFL base case, Total Watts = 4.07 x Msr Watts | Res outdoor CFL base case, Total Watts = 4.07 x Msr Watts | CFL Lamp: Any Non-reflector, Exterior Rated, 13 Watts | CFLratio0407 | CFLratio0407 | CFLscw-Ext(13w) | Available |  | 0 | 0 | Disposition: MeasuresList-October312014.xlsx | RobNc |  |  |  | None | 2013-01-01 | 2015-12-31 | InEA_modVal |  |  |  |  | Standard | ExpiryDate extended to 12/31/2015 per CPUC decision (instead of 5/30/2015) | 1 | 1 | 0 | Deemed Ex Ante Team |  | ExpiryDate extended to 12/31/2015 per CPUC decision (instead of 5/30/2015) |  | Updated to indicate claim/filing status
5471 | R-OutCmn-CFLscw-Ext(14w)-dWP42 | Residential Outdoor Common-Area Lighting: CFL Lamp with integated Ballast replaces pre-existing standard lighting Wattage. Measure includes Code case. Impacts: HOU = 3390; CDF = 0.09 | DEER1314 | Lighting Disposition | 2020-11-24 16:30 | Res-Oltg-Cmn-dWatt-CFL | NonDEER | Scaled | BaseRatio | 0 | 0 | None |  | 0 |  | 1 | Res | Any | Lighting | OutCommon | Ltg_Lamp | CFLint_lamp |  | OLtg-CFL-Cmn | Res outdoor CFL base case, Total Watts = 4.07 x Msr Watts | Res outdoor CFL base case, Total Watts = 4.07 x Msr Watts | CFL Lamp: Any Non-reflector, Exterior Rated, 14 Watts | CFLratio0407 | CFLratio0407 | CFLscw-Ext(14w) | Available |  | 0 | 0 | Disposition: MeasuresList-October312014.xlsx | RobNc |  |  |  | None | 2013-01-01 | 2015-12-31 | InEA_modVal |  |  |  |  | Standard | ExpiryDate extended to 12/31/2015 per CPUC decision (instead of 5/30/2015) | 1 | 1 | 0 | Deemed Ex Ante Team |  | ExpiryDate extended to 12/31/2015 per CPUC decision (instead of 5/30/2015) |  | Updated to indicate claim/filing status
5472 | R-OutCmn-CFLscw-Ext(15w)-dWP46 | Residential Outdoor Common-Area Lighting: CFL Lamp with integated Ballast replaces pre-existing standard lighting Wattage. Measure includes Code case. Impacts: HOU = 3390; CDF = 0.09 | DEER1314 | Lighting Disposition | 2020-11-24 16:30 | Res-Oltg-Cmn-dWatt-CFL | NonDEER | Scaled | BaseRatio | 0 | 0 | None |  | 0 |  | 1 | Res | Any | Lighting | OutCommon | Ltg_Lamp | CFLint_lamp |  | OLtg-CFL-Cmn | Res outdoor CFL base case, Total Watts = 4.07 x Msr Watts | Res outdoor CFL base case, Total Watts = 4.07 x Msr Watts | CFL Lamp: Any Non-reflector, Exterior Rated, 15 Watts | CFLratio0407 | CFLratio0407 | CFLscw-Ext(15w) | Available |  | 0 | 0 | Disposition: MeasuresList-October312014.xlsx | RobNc |  |  |  | None | 2013-01-01 | 2015-12-31 | InEA_modVal |  |  |  |  | Standard | ExpiryDate extended to 12/31/2015 per CPUC decision (instead of 5/30/2015) | 1 | 1 | 0 | Deemed Ex Ante Team |  | ExpiryDate extended to 12/31/2015 per CPUC decision (instead of 5/30/2015) |  | Updated to indicate claim/filing status
5473 | R-OutCmn-CFLscw-Ext(18w)-dWP55 | Residential Outdoor Common-Area Lighting: CFL Lamp with integated Ballast replaces pre-existing standard lighting Wattage. Measure includes Code case. Impacts: HOU = 3390; CDF = 0.09 | DEER1314 | Lighting Disposition | 2020-11-24 16:30 | Res-Oltg-Cmn-dWatt-CFL | NonDEER | Scaled | BaseRatio | 0 | 0 | None |  | 0 |  | 1 | Res | Any | Lighting | OutCommon | Ltg_Lamp | CFLint_lamp |  | OLtg-CFL-Cmn | Res outdoor CFL base case, Total Watts = 4.07 x Msr Watts | Res outdoor CFL base case, Total Watts = 4.07 x Msr Watts | CFL Lamp: Any Non-reflector, Exterior Rated, 18 Watts | CFLratio0407 | CFLratio0407 | CFLscw-Ext(18w) | Available |  | 0 | 0 | Disposition: MeasuresList-October312014.xlsx | RobNc |  |  |  | None | 2013-01-01 | 2015-12-31 | InEA_modVal |  |  |  |  | Standard | ExpiryDate extended to 12/31/2015 per CPUC decision (instead of 5/30/2015) | 1 | 1 | 0 | Deemed Ex Ante Team |  | ExpiryDate extended to 12/31/2015 per CPUC decision (instead of 5/30/2015) |  | Updated to indicate claim/filing status
5474 | R-OutCmn-CFLscw-Ext(19w)-dWP58 | Residential Outdoor Common-Area Lighting: CFL Lamp with integated Ballast replaces pre-existing standard lighting Wattage. Measure includes Code case. Impacts: HOU = 3390; CDF = 0.09 | DEER1314 | Lighting Disposition | 2020-11-24 16:30 | Res-Oltg-Cmn-dWatt-CFL | NonDEER | Scaled | BaseRatio | 0 | 0 | None |  | 0 |  | 1 | Res | Any | Lighting | OutCommon | Ltg_Lamp | CFLint_lamp |  | OLtg-CFL-Cmn | Res outdoor CFL base case, Total Watts = 4.07 x Msr Watts | Res outdoor CFL base case, Total Watts = 4.07 x Msr Watts | CFL Lamp: Any Non-reflector, Exterior Rated, 19 Watts | CFLratio0407 | CFLratio0407 | CFLscw-Ext(19w) | Available |  | 0 | 0 | Disposition: MeasuresList-October312014.xlsx | RobNc |  |  |  | None | 2013-01-01 | 2015-12-31 | InEA_modVal |  |  |  |  | Standard | ExpiryDate extended to 12/31/2015 per CPUC decision (instead of 5/30/2015) | 1 | 1 | 0 | Deemed Ex Ante Team |  | ExpiryDate extended to 12/31/2015 per CPUC decision (instead of 5/30/2015) |  | Updated to indicate claim/filing status
5475 | R-OutCmn-CFLscw-Ext(20w)-dWP61 | Residential Outdoor Common-Area Lighting: CFL Lamp with integated Ballast replaces pre-existing standard lighting Wattage. Measure includes Code case. Impacts: HOU = 3390; CDF = 0.09 | DEER1314 | Lighting Disposition | 2020-11-24 16:30 | Res-Oltg-Cmn-dWatt-CFL | NonDEER | Scaled | BaseRatio | 0 | 0 | None |  | 0 |  | 1 | Res | Any | Lighting | OutCommon | Ltg_Lamp | CFLint_lamp |  | OLtg-CFL-Cmn | Res outdoor CFL base case, Total Watts = 4.07 x Msr Watts | Res outdoor CFL base case, Total Watts = 4.07 x Msr Watts | CFL Lamp: Any Non-reflector, Exterior Rated, 20 Watts | CFLratio0407 | CFLratio0407 | CFLscw-Ext(20w) | Available |  | 0 | 0 | Disposition: MeasuresList-October312014.xlsx | RobNc |  |  |  | None | 2013-01-01 | 2015-12-31 | InEA_modVal |  |  |  |  | Standard | ExpiryDate extended to 12/31/2015 per CPUC decision (instead of 5/30/2015) | 1 | 1 | 0 | Deemed Ex Ante Team |  | ExpiryDate extended to 12/31/2015 per CPUC decision (instead of 5/30/2015) |  | Updated to indicate claim/filing status
5476 | R-OutCmn-CFLscw-Ext(22w)-dWP67 | Residential Outdoor Common-Area Lighting: CFL Lamp with integated Ballast replaces pre-existing standard lighting Wattage. Measure includes Code case. Impacts: HOU = 3390; CDF = 0.09 | DEER1314 | Lighting Disposition | 2020-11-24 16:30 | Res-Oltg-Cmn-dWatt-CFL | NonDEER | Scaled | BaseRatio | 0 | 0 | None |  | 0 |  | 1 | Res | Any | Lighting | OutCommon | Ltg_Lamp | CFLint_lamp |  | OLtg-CFL-Cmn | Res outdoor CFL base case, Total Watts = 4.07 x Msr Watts | Res outdoor CFL base case, Total Watts = 4.07 x Msr Watts | CFL Lamp: Any Non-reflector, Exterior Rated, 22 Watts | CFLratio0407 | CFLratio0407 | CFLscw-Ext(22w) | Available |  | 0 | 0 | Disposition: MeasuresList-October312014.xlsx | RobNc |  |  |  | None | 2013-01-01 | 2015-12-31 | InEA_modVal |  |  |  |  | Standard | ExpiryDate extended to 12/31/2015 per CPUC decision (instead of 5/30/2015) | 1 | 1 | 0 | Deemed Ex Ante Team |  | ExpiryDate extended to 12/31/2015 per CPUC decision (instead of 5/30/2015) |  | Updated to indicate claim/filing status
5477 | R-OutCmn-CFLscw-Ext(23w)-dWP70 | Residential Outdoor Common-Area Lighting: CFL Lamp with integated Ballast replaces pre-existing standard lighting Wattage. Measure includes Code case. Impacts: HOU = 3390; CDF = 0.09 | DEER1314 | Lighting Disposition | 2020-11-24 16:30 | Res-Oltg-Cmn-dWatt-CFL | NonDEER | Scaled | BaseRatio | 0 | 0 | None |  | 0 |  | 1 | Res | Any | Lighting | OutCommon | Ltg_Lamp | CFLint_lamp |  | OLtg-CFL-Cmn | Res outdoor CFL base case, Total Watts = 4.07 x Msr Watts | Res outdoor CFL base case, Total Watts = 4.07 x Msr Watts | CFL Lamp: Any Non-reflector, Exterior Rated, 23 Watts | CFLratio0407 | CFLratio0407 | CFLscw-Ext(23w) | Available |  | 0 | 0 | Disposition: MeasuresList-October312014.xlsx | RobNc |  |  |  | None | 2013-01-01 | 2015-12-31 | InEA_modVal |  |  |  |  | Standard | ExpiryDate extended to 12/31/2015 per CPUC decision (instead of 5/30/2015) | 1 | 1 | 0 | Deemed Ex Ante Team |  | ExpiryDate extended to 12/31/2015 per CPUC decision (instead of 5/30/2015) |  | Updated to indicate claim/filing status
5478 | R-OutCmn-CFLscw-Ext(24w)-dWP73 | Residential Outdoor Common-Area Lighting: CFL Lamp with integated Ballast replaces pre-existing standard lighting Wattage. Measure includes Code case. Impacts: HOU = 3390; CDF = 0.09 | DEER1314 | Lighting Disposition | 2020-11-24 16:30 | Res-Oltg-Cmn-dWatt-CFL | NonDEER | Scaled | BaseRatio | 0 | 0 | None |  | 0 |  | 1 | Res | Any | Lighting | OutCommon | Ltg_Lamp | CFLint_lamp |  | OLtg-CFL-Cmn | Res outdoor CFL base case, Total Watts = 4.07 x Msr Watts | Res outdoor CFL base case, Total Watts = 4.07 x Msr Watts | CFL Lamp: Any Non-reflector, Exterior Rated, 24 Watts | CFLratio0407 | CFLratio0407 | CFLscw-Ext(24w) | Available |  | 0 | 0 | Disposition: MeasuresList-October312014.xlsx | RobNc |  |  |  | None | 2013-01-01 | 2015-12-31 | InEA_modVal |  |  |  |  | Standard | ExpiryDate extended to 12/31/2015 per CPUC decision (instead of 5/30/2015) | 1 | 1 | 0 | Deemed Ex Ante Team |  | ExpiryDate extended to 12/31/2015 per CPUC decision (instead of 5/30/2015) |  | Updated to indicate claim/filing status
5479 | R-OutCmn-CFLscw-Ext(25w)-dWP76 | Residential Outdoor Common-Area Lighting: CFL Lamp with integated Ballast replaces pre-existing standard lighting Wattage. Measure includes Code case. Impacts: HOU = 3390; CDF = 0.09 | DEER1314 | Lighting Disposition | 2020-11-24 16:30 | Res-Oltg-Cmn-dWatt-CFL | NonDEER | Scaled | BaseRatio | 0 | 0 | None |  | 0 |  | 1 | Res | Any | Lighting | OutCommon | Ltg_Lamp | CFLint_lamp |  | OLtg-CFL-Cmn | Res outdoor CFL base case, Total Watts = 4.07 x Msr Watts | Res outdoor CFL base case, Total Watts = 4.07 x Msr Watts | CFL Lamp: Any Non-reflector, Exterior Rated, 25 Watts | CFLratio0407 | CFLratio0407 | CFLscw-Ext(25w) | Available |  | 0 | 0 | Disposition: MeasuresList-October312014.xlsx | RobNc |  |  |  | None | 2013-01-01 | 2015-12-31 | InEA_modVal |  |  |  |  | Standard | ExpiryDate extended to 12/31/2015 per CPUC decision (instead of 5/30/2015) | 1 | 1 | 0 | Deemed Ex Ante Team |  | ExpiryDate extended to 12/31/2015 per CPUC decision (instead of 5/30/2015) |  | Updated to indicate claim/filing status
5480 | R-OutCmn-CFLscw-Ext(26w)-dWP79 | Residential Outdoor Common-Area Lighting: CFL Lamp with integated Ballast replaces pre-existing standard lighting Wattage. Measure includes Code case. Impacts: HOU = 3390; CDF = 0.09 | DEER1314 | Lighting Disposition | 2020-11-24 16:30 | Res-Oltg-Cmn-dWatt-CFL | NonDEER | Scaled | BaseRatio | 0 | 0 | None |  | 0 |  | 1 | Res | Any | Lighting | OutCommon | Ltg_Lamp | CFLint_lamp |  | OLtg-CFL-Cmn | Res outdoor CFL base case, Total Watts = 4.07 x Msr Watts | Res outdoor CFL base case, Total Watts = 4.07 x Msr Watts | CFL Lamp: Any Non-reflector, Exterior Rated, 26 Watts | CFLratio0407 | CFLratio0407 | CFLscw-Ext(26w) | Available |  | 0 | 0 | Disposition: MeasuresList-October312014.xlsx | RobNc |  |  |  | None | 2013-01-01 | 2015-12-31 | InEA_modVal |  |  |  |  | Standard | ExpiryDate extended to 12/31/2015 per CPUC decision (instead of 5/30/2015) | 1 | 1 | 0 | Deemed Ex Ante Team |  | ExpiryDate extended to 12/31/2015 per CPUC decision (instead of 5/30/2015) |  | Updated to indicate claim/filing status
5481 | R-OutCmn-CFLscw-Ext(27w)-dWP82 | Residential Outdoor Common-Area Lighting: CFL Lamp with integated Ballast replaces pre-existing standard lighting Wattage. Measure includes Code case. Impacts: HOU = 3390; CDF = 0.09 | DEER1314 | Lighting Disposition | 2020-11-24 16:30 | Res-Oltg-Cmn-dWatt-CFL | NonDEER | Scaled | BaseRatio | 0 | 0 | None |  | 0 |  | 1 | Res | Any | Lighting | OutCommon | Ltg_Lamp | CFLint_lamp |  | OLtg-CFL-Cmn | Res outdoor CFL base case, Total Watts = 4.07 x Msr Watts | Res outdoor CFL base case, Total Watts = 4.07 x Msr Watts | CFL Lamp: Any Non-reflector, Exterior Rated, 27 Watts | CFLratio0407 | CFLratio0407 | CFLscw-Ext(27w) | Available |  | 0 | 0 | Disposition: MeasuresList-October312014.xlsx | RobNc |  |  |  | None | 2013-01-01 | 2015-12-31 | InEA_modVal |  |  |  |  | Standard | ExpiryDate extended to 12/31/2015 per CPUC decision (instead of 5/30/2015) | 1 | 1 | 0 | Deemed Ex Ante Team |  | ExpiryDate extended to 12/31/2015 per CPUC decision (instead of 5/30/2015) |  | Updated to indicate claim/filing status
5482 | R-OutCmn-CFLscw-Ext(9w)-dWP27 | Residential Outdoor Common-Area Lighting: CFL Lamp with integated Ballast replaces pre-existing standard lighting Wattage. Measure includes Code case. Impacts: HOU = 3390; CDF = 0.09 | DEER1314 | Lighting Disposition | 2020-11-24 16:30 | Res-Oltg-Cmn-dWatt-CFL | NonDEER | Scaled | BaseRatio | 0 | 0 | None |  | 0 |  | 1 | Res | Any | Lighting | OutCommon | Ltg_Lamp | CFLint_lamp |  | OLtg-CFL-Cmn | Res outdoor CFL base case, Total Watts = 4.07 x Msr Watts | Res outdoor CFL base case, Total Watts = 4.07 x Msr Watts | CFL Lamp: Any Non-reflector, Exterior Rated, 9 Watts | CFLratio0407 | CFLratio0407 | CFLscw-Ext(9w) | Available |  | 0 | 0 | Disposition: MeasuresList-October312014.xlsx | RobNc |  |  |  | None | 2013-01-01 | 2015-12-31 | InEA_modVal |  |  |  |  | Standard | ExpiryDate extended to 12/31/2015 per CPUC decision (instead of 5/30/2015) | 1 | 1 | 0 | Deemed Ex Ante Team |  | ExpiryDate extended to 12/31/2015 per CPUC decision (instead of 5/30/2015) |  | Updated to indicate claim/filing status
5483 | R-OutCmn-CFLscw-Refl-Ext(13w)-dWP39 | Residential Outdoor Common-Area Lighting: CFL Lamp with integated Ballast replaces pre-existing standard lighting Wattage. Measure includes Code case. Impacts: HOU = 3390; CDF = 0.09 | DEER1314 | Lighting Disposition | 2020-11-24 16:30 | Res-Oltg-Cmn-dWatt-CFL | NonDEER | Scaled | BaseRatio | 0 | 0 | None |  | 0 |  | 1 | Res | Any | Lighting | OutCommon | Ltg_Lamp | CFLint_lamp | CFLscw-Refl-Ext(13w) | OLtg-CFL-Cmn | Res outdoor CFL base case, Total Watts = 4.07 x Msr Watts | Res outdoor CFL base case, Total Watts = 4.07 x Msr Watts | CFL Lamp: Reflector, Exterior Rated, 13 Watts | CFLratio0407 | CFLratio0407 | CFLscw-Refl-Ext(13w) | Available |  | 0 | 0 | Disposition: MeasuresList-October312014.xlsx | RobNc |  |  |  | None | 2013-01-01 | 2015-12-31 | InEA_modVal |  |  |  |  | Standard | ExpiryDate extended to 12/31/2015 per CPUC decision (instead of 5/30/2015) | 1 | 1 | 0 | Deemed Ex Ante Team |  | ExpiryDate extended to 12/31/2015 per CPUC decision (instead of 5/30/2015) |  | Updated to indicate claim/filing status
5484 | R-OutCmn-CFLscw-Refl-Ext(14w)-dWP42 | Residential Outdoor Common-Area Lighting: CFL Lamp with integated Ballast replaces pre-existing standard lighting Wattage. Measure includes Code case. Impacts: HOU = 3390; CDF = 0.09 | DEER1314 | Lighting Disposition | 2020-11-24 16:30 | Res-Oltg-Cmn-dWatt-CFL | NonDEER | Scaled | BaseRatio | 0 | 0 | None |  | 0 |  | 1 | Res | Any | Lighting | OutCommon | Ltg_Lamp | CFLint_lamp | CFLscw-Refl-Ext(14w) | OLtg-CFL-Cmn | Res outdoor CFL base case, Total Watts = 4.07 x Msr Watts | Res outdoor CFL base case, Total Watts = 4.07 x Msr Watts | CFL Lamp: Reflector, Exterior Rated, 14 Watts | CFLratio0407 | CFLratio0407 | CFLscw-Refl-Ext(14w) | Available |  | 0 | 0 | Disposition: MeasuresList-October312014.xlsx | RobNc |  |  |  | None | 2013-01-01 | 2015-12-31 | InEA_modVal |  |  |  |  | Standard | ExpiryDate extended to 12/31/2015 per CPUC decision (instead of 5/30/2015) | 1 | 1 | 0 | Deemed Ex Ante Team |  | ExpiryDate extended to 12/31/2015 per CPUC decision (instead of 5/30/2015) |  | Updated to indicate claim/filing status
5485 | R-OutCmn-CFLscw-Refl-Ext(15w)-dWP46 | Residential Outdoor Common-Area Lighting: CFL Lamp with integated Ballast replaces pre-existing standard lighting Wattage. Measure includes Code case. Impacts: HOU = 3390; CDF = 0.09 | DEER1314 | Lighting Disposition | 2020-11-24 16:30 | Res-Oltg-Cmn-dWatt-CFL | NonDEER | Scaled | BaseRatio | 0 | 0 | None |  | 0 |  | 1 | Res | Any | Lighting | OutCommon | Ltg_Lamp | CFLint_lamp | CFLscw-Refl-Ext(15w) | OLtg-CFL-Cmn | Res outdoor CFL base case, Total Watts = 4.07 x Msr Watts | Res outdoor CFL base case, Total Watts = 4.07 x Msr Watts | CFL Lamp: Reflector, Exterior Rated, 15 Watts | CFLratio0407 | CFLratio0407 | CFLscw-Refl-Ext(15w) | Available |  | 0 | 0 | Disposition: MeasuresList-October312014.xlsx | RobNc |  |  |  | None | 2013-01-01 | 2015-12-31 | InEA_modVal |  |  |  |  | Standard | ExpiryDate extended to 12/31/2015 per CPUC decision (instead of 5/30/2015) | 1 | 1 | 0 | Deemed Ex Ante Team |  | ExpiryDate extended to 12/31/2015 per CPUC decision (instead of 5/30/2015) |  | Updated to indicate claim/filing status
5486 | R-OutCmn-CFLscw-Refl-Ext(16w)-dWP49 | Residential Outdoor Common-Area Lighting: CFL Lamp with integated Ballast replaces pre-existing standard lighting Wattage. Measure includes Code case. Impacts: HOU = 3390; CDF = 0.09 | DEER1314 | Lighting Disposition | 2020-11-24 16:30 | Res-Oltg-Cmn-dWatt-CFL | NonDEER | Scaled | BaseRatio | 0 | 0 | None |  | 0 |  | 1 | Res | Any | Lighting | OutCommon | Ltg_Lamp | CFLint_lamp | CFLscw-Refl-Ext(16w) | OLtg-CFL-Cmn | Res outdoor CFL base case, Total Watts = 4.07 x Msr Watts | Res outdoor CFL base case, Total Watts = 4.07 x Msr Watts | CFL Lamp: Reflector, Exterior Rated, 16 Watts | CFLratio0407 | CFLratio0407 | CFLscw-Refl-Ext(16w) | Available |  | 0 | 0 | Disposition: MeasuresList-October312014.xlsx | RobNc |  |  |  | None | 2013-01-01 | 2015-12-31 | InEA_modVal |  |  |  |  | Standard | ExpiryDate extended to 12/31/2015 per CPUC decision (instead of 5/30/2015) | 1 | 1 | 0 | Deemed Ex Ante Team |  | ExpiryDate extended to 12/31/2015 per CPUC decision (instead of 5/30/2015) |  | Updated to indicate claim/filing status
5487 | R-OutCmn-CFLscw-Refl-Ext(18w)-dWP55 | Residential Outdoor Common-Area Lighting: CFL Lamp with integated Ballast replaces pre-existing standard lighting Wattage. Measure includes Code case. Impacts: HOU = 3390; CDF = 0.09 | DEER1314 | Lighting Disposition | 2020-11-24 16:30 | Res-Oltg-Cmn-dWatt-CFL | NonDEER | Scaled | BaseRatio | 0 | 0 | None |  | 0 |  | 1 | Res | Any | Lighting | OutCommon | Ltg_Lamp | CFLint_lamp | CFLscw-Refl-Ext(18w) | OLtg-CFL-Cmn | Res outdoor CFL base case, Total Watts = 4.07 x Msr Watts | Res outdoor CFL base case, Total Watts = 4.07 x Msr Watts | CFL Lamp: Reflector, Exterior Rated, 18 Watts | CFLratio0407 | CFLratio0407 | CFLscw-Refl-Ext(18w) | Available |  | 0 | 0 | Disposition: MeasuresList-October312014.xlsx | RobNc |  |  |  | None | 2013-01-01 | 2015-12-31 | InEA_modVal |  |  |  |  | Standard | ExpiryDate extended to 12/31/2015 per CPUC decision (instead of 5/30/2015) | 1 | 1 | 0 | Deemed Ex Ante Team |  | ExpiryDate extended to 12/31/2015 per CPUC decision (instead of 5/30/2015) |  | Updated to indicate claim/filing status
5488 | R-OutCmn-CFLscw-Refl-Ext(20w)-dWP61 | Residential Outdoor Common-Area Lighting: CFL Lamp with integated Ballast replaces pre-existing standard lighting Wattage. Measure includes Code case. Impacts: HOU = 3390; CDF = 0.09 | DEER1314 | Lighting Disposition | 2020-11-24 16:30 | Res-Oltg-Cmn-dWatt-CFL | NonDEER | Scaled | BaseRatio | 0 | 0 | None |  | 0 |  | 1 | Res | Any | Lighting | OutCommon | Ltg_Lamp | CFLint_lamp | CFLscw-Refl-Ext(20w) | OLtg-CFL-Cmn | Res outdoor CFL base case, Total Watts = 4.07 x Msr Watts | Res outdoor CFL base case, Total Watts = 4.07 x Msr Watts | CFL Lamp: Reflector, Exterior Rated, 20 Watts | CFLratio0407 | CFLratio0407 | CFLscw-Refl-Ext(20w) | Available |  | 0 | 0 | Disposition: MeasuresList-October312014.xlsx | RobNc |  |  |  | None | 2013-01-01 | 2015-12-31 | InEA_modVal |  |  |  |  | Standard | ExpiryDate extended to 12/31/2015 per CPUC decision (instead of 5/30/2015) | 1 | 1 | 0 | Deemed Ex Ante Team |  | ExpiryDate extended to 12/31/2015 per CPUC decision (instead of 5/30/2015) |  | Updated to indicate claim/filing status
5489 | R-OutCmn-CFLscw-Refl-Ext(23w)-dWP70 | Residential Outdoor Common-Area Lighting: CFL Lamp with integated Ballast replaces pre-existing standard lighting Wattage. Measure includes Code case. Impacts: HOU = 3390; CDF = 0.09 | DEER1314 | Lighting Disposition | 2020-11-24 16:30 | Res-Oltg-Cmn-dWatt-CFL | NonDEER | Scaled | BaseRatio | 0 | 0 | None |  | 0 |  | 1 | Res | Any | Lighting | OutCommon | Ltg_Lamp | CFLint_lamp | CFLscw-Refl-Ext(23w) | OLtg-CFL-Cmn | Res outdoor CFL base case, Total Watts = 4.07 x Msr Watts | Res outdoor CFL base case, Total Watts = 4.07 x Msr Watts | CFL Lamp: Reflector, Exterior Rated, 23 Watts | CFLratio0407 | CFLratio0407 | CFLscw-Refl-Ext(23w) | Available |  | 0 | 0 | Disposition: MeasuresList-October312014.xlsx | RobNc |  |  |  | None | 2013-01-01 | 2015-12-31 | InEA_modVal |  |  |  |  | Standard | ExpiryDate extended to 12/31/2015 per CPUC decision (instead of 5/30/2015) | 1 | 1 | 0 | Deemed Ex Ante Team |  | ExpiryDate extended to 12/31/2015 per CPUC decision (instead of 5/30/2015) |  | Updated to indicate claim/filing status
5490 | R-OutCmn-LED-A19-Ext(10w)-dWP19 | Residential Outdoor Common-Area Lighting: LED Lamp replaces pre-existing standard lighting Wattage. Measure includes Code case. Impacts: HOU = 3390; CDF = 0.09 | DEER1314 | Lighting Disposition | 2020-11-24 16:30 | Res-Oltg-Cmn-dWatt-CFL | NonDEER | Scaled | BaseRatio | 0 | 0 | None |  | 0 |  | 1 | Res | Any | Lighting | OutCommon | Ltg_Lamp | LED_lamp |  | OLtg-Res-LED-50000hr-Cmn | LED A19 Basecase, Total Watts = 2.96 x Msr Watts | LED A19 Basecase, Total Watts = 2.96 x Msr Watts | LED Lamp: Exterior A19, 10 Watts, non-dimmable | LEDratio0296 | LEDratio0296 | LED-A19-Ext(10w) | Available |  | 0 | 0 | Disposition: MeasuresList-October312014.xlsx | RobNc |  |  |  | None | 2013-01-01 | 2017-06-30 | InEA_modVal |  |  |  |  | Standard |  | 1 | 1 | 0 | Deemed Ex Ante Team |  |  |  | Updated to indicate claim/filing status
5491 | R-OutCmn-LED-A19-Ext(4w)-dWP7 | Residential Outdoor Common-Area Lighting: LED Lamp replaces pre-existing standard lighting Wattage. Measure includes Code case. Impacts: HOU = 3390; CDF = 0.09 | DEER1314 | Lighting Disposition | 2020-11-24 16:30 | Res-Oltg-Cmn-dWatt-CFL | NonDEER | Scaled | BaseRatio | 0 | 0 | None |  | 0 |  | 1 | Res | Any | Lighting | OutCommon | Ltg_Lamp | LED_lamp |  | OLtg-Res-LED-50000hr-Cmn | LED A19 Basecase, Total Watts = 2.96 x Msr Watts | LED A19 Basecase, Total Watts = 2.96 x Msr Watts | LED Lamp: Exterior A19, 4 Watts, non-dimmable | LEDratio0296 | LEDratio0296 | LED-A19-Ext(4w) | Available |  | 0 | 0 | Disposition: MeasuresList-October312014.xlsx | RobNc |  |  |  | None | 2013-01-01 | 2017-06-30 | InEA_modVal |  |  |  |  | Standard |  | 1 | 1 | 0 | Deemed Ex Ante Team |  |  |  | Updated to indicate claim/filing status
5492 | R-OutCmn-LED-MR16-Ext(3w)-dWP9 | Residential Outdoor Common-Area Lighting: LED Lamp replaces pre-existing standard lighting Wattage. Measure includes Code case. Impacts: HOU = 3390; CDF = 0.09 | DEER1314 | Lighting Disposition | 2020-11-24 16:30 | Res-Oltg-Cmn-dWatt-CFL | NonDEER | Scaled | BaseRatio | 0 | 0 | None |  | 0 |  | 1 | Res | Any | Lighting | OutCommon | Ltg_Lamp | LED_lamp |  | OLtg-Res-LED-50000hr-Cmn | LED MR16 Basecase, Total Watts = 4.24 x Msr Watts | LED MR16 Basecase, Total Watts = 4.24 x Msr Watts | LED Lamp: Exterior MR16, 3 Watts, non-dimmable | LEDratio0424 | LEDratio0424 | LED-MR16-Ext(3w) | Available |  | 0 | 0 | Disposition: MeasuresList-October312014.xlsx | RobNc |  |  |  | None | 2013-01-01 | 2018-06-30 | InEA_modVal |  |  |  |  | Standard | Remove expiry date per Commission Staff direction 2018ScrewInLampSavignsMethods-11Dec2017.pdf | 1 | 1 | 0 | Deemed Ex Ante Team |  | Remove expiry date per Commission Staff direction 2018ScrewInLampSavignsMethods-11Dec2017.pdf |  | Updated to indicate claim/filing status
5493 | R-OutCmn-LED-MR16-Ext(7w)-dWP22 | Residential Outdoor Common-Area Lighting: LED Lamp replaces pre-existing standard lighting Wattage. Measure includes Code case. Impacts: HOU = 3390; CDF = 0.09 | DEER1314 | Lighting Disposition | 2020-11-24 16:30 | Res-Oltg-Cmn-dWatt-CFL | NonDEER | Scaled | BaseRatio | 0 | 0 | None |  | 0 |  | 1 | Res | Any | Lighting | OutCommon | Ltg_Lamp | LED_lamp |  | OLtg-Res-LED-50000hr-Cmn | LED MR16 Basecase, Total Watts = 4.24 x Msr Watts | LED MR16 Basecase, Total Watts = 4.24 x Msr Watts | LED Lamp: Exterior MR16, 7 Watts, non-dimmable | LEDratio0424 | LEDratio0424 | LED-MR16-Ext(7w) | Available |  | 0 | 0 | Disposition: MeasuresList-October312014.xlsx | RobNc |  |  |  | None | 2013-01-01 | 2018-06-30 | InEA_modVal |  |  |  |  | Standard | Remove expiry date per Commission Staff direction 2018ScrewInLampSavignsMethods-11Dec2017.pdf | 1 | 1 | 0 | Deemed Ex Ante Team |  | Remove expiry date per Commission Staff direction 2018ScrewInLampSavignsMethods-11Dec2017.pdf |  | Updated to indicate claim/filing status
5494 | R-OutCmn-LED-PAR30-Ext(15w)-dWP36 | Residential Outdoor Common-Area Lighting: LED Lamp replaces pre-existing standard lighting Wattage. Measure includes Code case. Impacts: HOU = 3390; CDF = 0.09 | DEER1314 | Lighting Disposition | 2020-11-24 16:30 | Res-Oltg-Cmn-dWatt-CFL | NonDEER | Scaled | BaseRatio | 0 | 0 | None |  | 0 |  | 1 | Res | Any | Lighting | OutCommon | Ltg_Lamp | LED_lamp |  | OLtg-Res-LED-50000hr-Cmn | LED PAR30 Basecase, Total Watts = 3.42 x Msr Watts | LED PAR30 Basecase, Total Watts = 3.42 x Msr Watts | LED Lamp: Exterior PAR30, 15 Watts, non-dimmable | LEDratio0342 | LEDratio0342 | LED-PAR30-Ext(15w) | Available |  | 0 | 0 | Disposition: MeasuresList-October312014.xlsx | RobNc |  |  |  | None | 2013-01-01 | 2017-06-30 | InEA_modVal |  |  |  |  | Standard |  | 1 | 1 | 0 | Deemed Ex Ante Team |  |  |  | Updated to indicate claim/filing status
5495 | R-OutCmn-LED-PAR30-Ext(6w)-dWP14 | Residential Outdoor Common-Area Lighting: LED Lamp replaces pre-existing standard lighting Wattage. Measure includes Code case. Impacts: HOU = 3390; CDF = 0.09 | DEER1314 | Lighting Disposition | 2020-11-24 16:30 | Res-Oltg-Cmn-dWatt-CFL | NonDEER | Scaled | BaseRatio | 0 | 0 | None |  | 0 |  | 1 | Res | Any | Lighting | OutCommon | Ltg_Lamp | LED_lamp |  | OLtg-Res-LED-50000hr-Cmn | LED PAR30 Basecase, Total Watts = 3.42 x Msr Watts | LED PAR30 Basecase, Total Watts = 3.42 x Msr Watts | LED Lamp: Exterior PAR30, 6 Watts, non-dimmable | LEDratio0342 | LEDratio0342 | LED-PAR30-Ext(6w) | Available |  | 0 | 0 | Disposition: MeasuresList-October312014.xlsx | RobNc |  |  |  | None | 2013-01-01 | 2017-06-30 | InEA_modVal |  |  |  |  | Standard |  | 1 | 1 | 0 | Deemed Ex Ante Team |  |  |  | Updated to indicate claim/filing status
5496 | R-OutCmn-LED-PAR38-Ext(17w)-dWP47 | Residential Outdoor Common-Area Lighting: LED Lamp replaces pre-existing standard lighting Wattage. Measure includes Code case. Impacts: HOU = 3390; CDF = 0.09 | DEER1314 | Lighting Disposition | 2020-11-24 16:30 | Res-Oltg-Cmn-dWatt-CFL | NonDEER | Scaled | BaseRatio | 0 | 0 | None |  | 0 |  | 1 | Res | Any | Lighting | OutCommon | Ltg_Lamp | LED_lamp |  | OLtg-Res-LED-50000hr-Cmn | LED PAR38 Basecase, Total Watts = 3.81 x Msr Watts | LED PAR38 Basecase, Total Watts = 3.81 x Msr Watts | LED Lamp: Exterior PAR38, 17 Watts, non-dimmable | LEDratio0381 | LEDratio0381 | LED-PAR38-Ext(17w) | Available |  | 0 | 0 | Disposition: MeasuresList-October312014.xlsx | RobNc |  |  |  | None | 2013-01-01 | 2017-06-30 | InEA_modVal |  |  |  |  | Standard |  | 1 | 1 | 0 | Deemed Ex Ante Team |  |  |  | Updated to indicate claim/filing status
5497 | R-OutCmn-LED-PAR38-Ext(7w)-dWP19 | Residential Outdoor Common-Area Lighting: LED Lamp replaces pre-existing standard lighting Wattage. Measure includes Code case. Impacts: HOU = 3390; CDF = 0.09 | DEER1314 | Lighting Disposition | 2020-11-24 16:30 | Res-Oltg-Cmn-dWatt-CFL | NonDEER | Scaled | BaseRatio | 0 | 0 | None |  | 0 |  | 1 | Res | Any | Lighting | OutCommon | Ltg_Lamp | LED_lamp |  | OLtg-Res-LED-50000hr-Cmn | LED PAR38 Basecase, Total Watts = 3.81 x Msr Watts | LED PAR38 Basecase, Total Watts = 3.81 x Msr Watts | LED Lamp: Exterior PAR38, 7 Watts, non-dimmable | LEDratio0381 | LEDratio0381 | LED-PAR38-Ext(7w) | Available |  | 0 | 0 | Disposition: MeasuresList-October312014.xlsx | RobNc |  |  |  | None | 2013-01-01 | 2017-06-30 | InEA_modVal |  |  |  |  | Standard |  | 1 | 1 | 0 | Deemed Ex Ante Team |  |  |  | Updated to indicate claim/filing status
5498 | R-OutDD-CFLfixt-13w-ext(13w)-dWP32 | Residential Dusk-to-Dawn outdoor lighting: CFL Fixture replaces pre-existing standard lighting Wattage. Measure includes Code case. Impacts: HOU = 4100; CDF = 0 | DEER1314 | Lighting Disposition | 2020-11-24 16:30 | Res-Oltg-DuskDawn-dWatt | NonDEER | Scaled | BaseRatio | 0 | 0 | None |  | 0 |  | 1 | Res | Any | Lighting | OutDuskDawn | Ltg_Fixture | CFL_fixt |  | OLtg-CFLfix-Dusk-to-Dawn | CFL fixture based on: Ballast; Total Watts = 3.53 | CFL fixture based on: Ballast; Total Watts = 3.53 | CFL fixture based on: CFLpin-Ext(13w), Exterior Rated; Total Watts = 13 | CFLratio0353 | CFLratio0353 | CFLfixt-13w-ext(13w) | Available | The measures replaces measure ID = R-OutDD-CFLfixt-13w-ext(13w)-dWP39 | 0 | 0 | Disposition: MeasuresList-October312014.xlsx | RobNc |  |  |  | None | 2014-10-31 | 2018-06-30 | InEA_modVal |  |  |  |  | Standard | Remove expiry date per Commission Staff direction 2018ScrewInLampSavignsMethods-11Dec2017.pdf | 1 | 1 | 0 | Deemed Ex Ante Team |  | Remove expiry date per Commission Staff direction 2018ScrewInLampSavignsMethods-11Dec2017.pdf |  | Updated to indicate claim/filing status
5499 | R-OutDD-CFLfixt-13w-ext(13w)-dWP39 | Residential Dusk-to-Dawn outdoor lighting: CFL Fixture replaces pre-existing standard lighting Wattage. Measure includes Code case. Impacts: HOU = 4100; CDF = 0 | DEER1314 | Lighting Disposition | 2020-11-24 16:30 | Res-Oltg-DuskDawn-dWatt | NonDEER | Scaled | BaseRatio | 0 | 0 | None |  | 0 |  | 1 | Res | Any | Lighting | OutDuskDawn | Ltg_Fixture | CFL_fixt |  | OLtg-CFLfix-Dusk-to-Dawn | Res outdoor CFL base case, Total Watts = 4.07 x Msr Watts | Res outdoor CFL base case, Total Watts = 4.07 x Msr Watts | CFL fixture based on: CFLpin-Ext(13w), Exterior Rated; Total Watts = 13 | CFLratio0407 | CFLratio0407 | CFLfixt-13w-ext(13w) | Available | For SCE13LG007 until expiry date. Replaced by measure ID R-OutDD-CFLfixt-13w-ext(13w)-dWP32 | 0 | 0 | Disposition: MeasuresList-October312014.xlsx | RobNc |  |  |  | None | 2013-01-01 | 2014-10-30 | InEA_modVal |  |  |  |  | Standard |  | 1 | 1 | 0 | Deemed Ex Ante Team |  |  |  | Updated to indicate claim/filing status
5500 | R-OutDD-CFLfixt-18w-ext(18w)-dWP45 | Residential Dusk-to-Dawn outdoor lighting: CFL Fixture replaces pre-existing standard lighting Wattage. Measure includes Code case. Impacts: HOU = 4100; CDF = 0 | DEER1314 | Lighting Disposition | 2020-11-24 16:30 | Res-Oltg-DuskDawn-dWatt | NonDEER | Scaled | BaseRatio | 0 | 0 | None |  | 0 |  | 1 | Res | Any | Lighting | OutDuskDawn | Ltg_Fixture | CFL_fixt |  | OLtg-CFLfix-Dusk-to-Dawn | CFL fixture based on: Ballast; Total Watts = 3.53 | CFL fixture based on: Ballast; Total Watts = 3.53 | CFL fixture based on: CFLpin-Ext(18w), Exterior Rated; Total Watts = 18 | CFLratio0353 | CFLratio0353 | CFLfixt-18w-ext(18w) | Available | The measures replaces Measure ID = R-OutDD-CFLfixt-18w-ext(18w)-dWP55 | 0 | 0 | Disposition: MeasuresList-October312014.xlsx | RobNc |  |  |  | None | 2014-10-31 | 2018-06-30 | InEA_modVal |  |  |  |  | Standard | Remove expiry date per Commission Staff direction 2018ScrewInLampSavignsMethods-11Dec2017.pdf | 1 | 1 | 0 | Deemed Ex Ante Team |  | Remove expiry date per Commission Staff direction 2018ScrewInLampSavignsMethods-11Dec2017.pdf |  | Updated to indicate claim/filing status
5501 | R-OutDD-CFLfixt-18w-ext(18w)-dWP55 | Residential Dusk-to-Dawn outdoor lighting: CFL Fixture replaces pre-existing standard lighting Wattage. Measure includes Code case. Impacts: HOU = 4100; CDF = 0 | DEER1314 | Lighting Disposition | 2020-11-24 16:30 | Res-Oltg-DuskDawn-dWatt | NonDEER | Scaled | BaseRatio | 0 | 0 | None |  | 0 |  | 1 | Res | Any | Lighting | OutDuskDawn | Ltg_Fixture | CFL_fixt |  | OLtg-CFLfix-Dusk-to-Dawn | Res outdoor CFL base case, Total Watts = 4.07 x Msr Watts | Res outdoor CFL base case, Total Watts = 4.07 x Msr Watts | CFL fixture based on: CFLpin-Ext(18w), Exterior Rated; Total Watts = 18 | CFLratio0407 | CFLratio0407 | CFLfixt-18w-ext(18w) | Available | For SCE13LG007 until expiry date. Replaced by measure ID R-OutDD-CFLfixt-18w-ext(18w)-dWP45 | 0 | 0 | Disposition: MeasuresList-October312014.xlsx | RobNc |  |  |  | None | 2013-01-01 | 2014-10-30 | InEA_modVal |  |  |  |  | Standard |  | 1 | 1 | 0 | Deemed Ex Ante Team |  |  |  | Updated to indicate claim/filing status
5502 | R-OutDD-CFLfixt-19w-ext(19w)-dWP48 | Residential Dusk-to-Dawn outdoor lighting: CFL Fixture replaces pre-existing standard lighting Wattage. Measure includes Code case. Impacts: HOU = 4100; CDF = 0 | DEER1314 | Lighting Disposition | 2020-11-24 16:30 | Res-Oltg-DuskDawn-dWatt | NonDEER | Scaled | BaseRatio | 0 | 0 | None |  | 0 |  | 1 | Res | Any | Lighting | OutDuskDawn | Ltg_Fixture | CFL_fixt |  | OLtg-CFLfix-Dusk-to-Dawn | CFL fixture based on: Ballast; Total Watts = 3.53 | CFL fixture based on: Ballast; Total Watts = 3.53 | CFL fixture based on: CFLpin(19w), Exterior Rated; Total Watts = 19 | CFLratio0353 | CFLratio0353 | CFLfixt-19w-ext(19w) | Available | The measures replaces Measure ID = R-OutDD-CFLfixt-19w-ext(19w)-dWP58 | 0 | 0 | Disposition: MeasuresList-October312014.xlsx | RobNc |  |  |  | None | 2014-10-31 | 2018-06-30 | InEA_modVal |  |  |  |  | Standard | Remove expiry date per Commission Staff direction 2018ScrewInLampSavignsMethods-11Dec2017.pdf | 1 | 1 | 0 | Deemed Ex Ante Team |  | Remove expiry date per Commission Staff direction 2018ScrewInLampSavignsMethods-11Dec2017.pdf |  | Updated to indicate claim/filing status
5503 | R-OutDD-CFLfixt-19w-ext(19w)-dWP58 | Residential Dusk-to-Dawn outdoor lighting: CFL Fixture replaces pre-existing standard lighting Wattage. Measure includes Code case. Impacts: HOU = 4100; CDF = 0 | DEER1314 | Lighting Disposition | 2020-11-24 16:30 | Res-Oltg-DuskDawn-dWatt | NonDEER | Scaled | BaseRatio | 0 | 0 | None |  | 0 |  | 1 | Res | Any | Lighting | OutDuskDawn | Ltg_Fixture | CFL_fixt |  | OLtg-CFLfix-Dusk-to-Dawn | Res outdoor CFL base case, Total Watts = 4.07 x Msr Watts | Res outdoor CFL base case, Total Watts = 4.07 x Msr Watts | CFL fixture based on: CFLpin(19w), Exterior Rated; Total Watts = 19 | CFLratio0407 | CFLratio0407 | CFLfixt-19w-ext(19w) | Available | For SCE13LG007 until expiry date. Replaced by measure ID R-OutDD-CFLfixt-19w-ext(19w)-dWP48 | 0 | 0 | Disposition: MeasuresList-October312014.xlsx | RobNc |  |  |  | None | 2013-01-01 | 2014-10-30 | InEA_modVal |  |  |  |  | Standard |  | 1 | 1 | 0 | Deemed Ex Ante Team |  |  |  | Updated to indicate claim/filing status
5504 | R-OutDD-CFLfixt-20w-ext(20w)-dWP50 | Residential Dusk-to-Dawn outdoor lighting: CFL Fixture replaces pre-existing standard lighting Wattage. Measure includes Code case. Impacts: HOU = 4100; CDF = 0 | DEER1314 | Lighting Disposition | 2020-11-24 16:30 | Res-Oltg-DuskDawn-dWatt | NonDEER | Scaled | BaseRatio | 0 | 0 | None |  | 0 |  | 1 | Res | Any | Lighting | OutDuskDawn | Ltg_Fixture | CFL_fixt |  | OLtg-CFLfix-Dusk-to-Dawn | CFL fixture based on: Ballast; Total Watts = 3.53 | CFL fixture based on: Ballast; Total Watts = 3.53 | CFL fixture based on: CFLpin(20w), Exterior Rated; Total Watts = 20 | CFLratio0353 | CFLratio0353 | CFLfixt-20w-ext(20w) | Available | The measures replaces Measure ID = R-OutDD-CFLfixt-20w-ext(20w)-dWP61 | 0 | 0 | Disposition: MeasuresList-October312014.xlsx | RobNc |  |  |  | None | 2014-10-31 | 2018-06-30 | InEA_modVal |  |  |  |  | Standard | Remove expiry date per Commission Staff direction 2018ScrewInLampSavignsMethods-11Dec2017.pdf | 1 | 1 | 0 | Deemed Ex Ante Team |  | Remove expiry date per Commission Staff direction 2018ScrewInLampSavignsMethods-11Dec2017.pdf |  | Updated to indicate claim/filing status
5505 | R-OutDD-CFLfixt-20w-ext(20w)-dWP61 | Residential Dusk-to-Dawn outdoor lighting: CFL Fixture replaces pre-existing standard lighting Wattage. Measure includes Code case. Impacts: HOU = 4100; CDF = 0 | DEER1314 | Lighting Disposition | 2020-11-24 16:30 | Res-Oltg-DuskDawn-dWatt | NonDEER | Scaled | BaseRatio | 0 | 0 | None |  | 0 |  | 1 | Res | Any | Lighting | OutDuskDawn | Ltg_Fixture | CFL_fixt |  | OLtg-CFLfix-Dusk-to-Dawn | Res outdoor CFL base case, Total Watts = 4.07 x Msr Watts | Res outdoor CFL base case, Total Watts = 4.07 x Msr Watts | CFL fixture based on: CFLpin(20w), Exterior Rated; Total Watts = 20 | CFLratio0407 | CFLratio0407 | CFLfixt-20w-ext(20w) | Available | For SCE13LG007 until expiry date. Replaced by measure ID R-OutDD-CFLfixt-20w-ext(20w)-dWP50 | 0 | 0 | Disposition: MeasuresList-October312014.xlsx | RobNc |  |  |  | None | 2013-01-01 | 2014-10-30 | InEA_modVal |  |  |  |  | Standard |  | 1 | 1 | 0 | Deemed Ex Ante Team |  |  |  | Updated to indicate claim/filing status
5506 | R-OutDD-CFLfixt-22w-ext(22w)-dWP55 | Residential Dusk-to-Dawn outdoor lighting: CFL Fixture replaces pre-existing standard lighting Wattage. Measure includes Code case. Impacts: HOU = 4100; CDF = 0 | DEER1314 | Lighting Disposition | 2020-11-24 16:30 | Res-Oltg-DuskDawn-dWatt | NonDEER | Scaled | BaseRatio | 0 | 0 | None |  | 0 |  | 1 | Res | Any | Lighting | OutDuskDawn | Ltg_Fixture | CFL_fixt |  | OLtg-CFLfix-Dusk-to-Dawn | CFL fixture based on: Ballast; Total Watts = 3.53 | CFL fixture based on: Ballast; Total Watts = 3.53 | CFL fixture based on: CFLpin-Ext(22w), Exterior Rated; Total Watts = 22 | CFLratio0353 | CFLratio0353 | CFLfixt-22w-ext(22w) | Available | The measures replaces measure ID = R-OutDD-CFLfixt-22w-ext(22w)-dWP67 | 0 | 0 | Disposition: MeasuresList-October312014.xlsx | RobNc |  |  |  | None | 2014-10-31 | 2018-06-30 | InEA_modVal |  |  |  |  | Standard | Remove expiry date per Commission Staff direction 2018ScrewInLampSavignsMethods-11Dec2017.pdf | 1 | 1 | 0 | Deemed Ex Ante Team |  | Remove expiry date per Commission Staff direction 2018ScrewInLampSavignsMethods-11Dec2017.pdf |  | Updated to indicate claim/filing status
5507 | R-OutDD-CFLfixt-22w-ext(22w)-dWP67 | Residential Dusk-to-Dawn outdoor lighting: CFL Fixture replaces pre-existing standard lighting Wattage. Measure includes Code case. Impacts: HOU = 4100; CDF = 0 | DEER1314 | Lighting Disposition | 2020-11-24 16:30 | Res-Oltg-DuskDawn-dWatt | NonDEER | Scaled | BaseRatio | 0 | 0 | None |  | 0 |  | 1 | Res | Any | Lighting | OutDuskDawn | Ltg_Fixture | CFL_fixt |  | OLtg-CFLfix-Dusk-to-Dawn | Res outdoor CFL base case, Total Watts = 4.07 x Msr Watts | Res outdoor CFL base case, Total Watts = 4.07 x Msr Watts | CFL fixture based on: CFLpin-Ext(22w), Exterior Rated; Total Watts = 22 | CFLratio0407 | CFLratio0407 | CFLfixt-22w-ext(22w) | Available | For SCE13LG007 until expiry date. Replaced by measure ID R-OutDD-CFLfixt-22w-ext(22w)-dWP55 | 0 | 0 | Disposition: MeasuresList-October312014.xlsx | RobNc |  |  |  | None | 2013-01-01 | 2014-10-30 | InEA_modVal |  |  |  |  | Standard |  | 1 | 1 | 0 | Deemed Ex Ante Team |  |  |  | Updated to indicate claim/filing status
5508 | R-OutDD-CFLfixt-23w-ext(23w)-dWP58 | Residential Dusk-to-Dawn outdoor lighting: CFL Fixture replaces pre-existing standard lighting Wattage. Measure includes Code case. Impacts: HOU = 4100; CDF = 0 | DEER1314 | Lighting Disposition | 2020-11-24 16:30 | Res-Oltg-DuskDawn-dWatt | NonDEER | Scaled | BaseRatio | 0 | 0 | None |  | 0 |  | 1 | Res | Any | Lighting | OutDuskDawn | Ltg_Fixture | CFL_fixt |  | OLtg-CFLfix-Dusk-to-Dawn | CFL fixture based on: Ballast; Total Watts = 3.53 | CFL fixture based on: Ballast; Total Watts = 3.53 | CFL fixture based on: CFLpin-Ext(23w), Exterior Rated; Total Watts = 23 | CFLratio0353 | CFLratio0353 | CFLfixt-23w-ext(23w) | Available | The measures replaces Measure ID = R-OutDD-CFLfixt-23w-ext(23w)-dWP70 | 0 | 0 | Disposition: MeasuresList-October312014.xlsx | RobNc |  |  |  | None | 2014-10-31 | 2018-06-30 | InEA_modVal |  |  |  |  | Standard | Remove expiry date per Commission Staff direction 2018ScrewInLampSavignsMethods-11Dec2017.pdf | 1 | 1 | 0 | Deemed Ex Ante Team |  | Remove expiry date per Commission Staff direction 2018ScrewInLampSavignsMethods-11Dec2017.pdf |  | Updated to indicate claim/filing status
5509 | R-OutDD-CFLfixt-23w-ext(23w)-dWP70 | Residential Dusk-to-Dawn outdoor lighting: CFL Fixture replaces pre-existing standard lighting Wattage. Measure includes Code case. Impacts: HOU = 4100; CDF = 0 | DEER1314 | Lighting Disposition | 2020-11-24 16:30 | Res-Oltg-DuskDawn-dWatt | NonDEER | Scaled | BaseRatio | 0 | 0 | None |  | 0 |  | 1 | Res | Any | Lighting | OutDuskDawn | Ltg_Fixture | CFL_fixt |  | OLtg-CFLfix-Dusk-to-Dawn | Res outdoor CFL base case, Total Watts = 4.07 x Msr Watts | Res outdoor CFL base case, Total Watts = 4.07 x Msr Watts | CFL fixture based on: CFLpin-Ext(23w), Exterior Rated; Total Watts = 23 | CFLratio0407 | CFLratio0407 | CFLfixt-23w-ext(23w) | Available | For SCE13LG007 until expiry date. Replaced by measure ID R-OutDD-CFLfixt-23w-ext(23w)-dWP58 | 0 | 0 | Disposition: MeasuresList-October312014.xlsx | RobNc |  |  |  | None | 2013-01-01 | 2014-10-30 | InEA_modVal |  |  |  |  | Standard |  | 1 | 1 | 0 | Deemed Ex Ante Team |  |  |  | Updated to indicate claim/filing status
5510 | R-OutDD-CFLfixt-25w-ext(25w)-dWP63 | Residential Dusk-to-Dawn outdoor lighting: CFL Fixture replaces pre-existing standard lighting Wattage. Measure includes Code case. Impacts: HOU = 4100; CDF = 0 | DEER1314 | Lighting Disposition | 2020-11-24 16:30 | Res-Oltg-DuskDawn-dWatt | NonDEER | Scaled | BaseRatio | 0 | 0 | None |  | 0 |  | 1 | Res | Any | Lighting | OutDuskDawn | Ltg_Fixture | CFL_fixt |  | OLtg-CFLfix-Dusk-to-Dawn | CFL fixture based on: Ballast; Total Watts = 3.53 | CFL fixture based on: Ballast; Total Watts = 3.53 | CFL fixture based on: CFLpin-Ext(25w), Exterior Rated; Total Watts = 25 | CFLratio0353 | CFLratio0353 | CFLfixt-25w-ext(25w) | Available | The measures replaces measure ID = R-OutDD-CFLfixt-25w-ext(25w)-dWP76 | 0 | 0 | Disposition: MeasuresList-October312014.xlsx | RobNc |  |  |  | None | 2014-10-31 | 2018-06-30 | InEA_modVal |  |  |  |  | Standard | Remove expiry date per Commission Staff direction 2018ScrewInLampSavignsMethods-11Dec2017.pdf | 1 | 1 | 0 | Deemed Ex Ante Team |  | Remove expiry date per Commission Staff direction 2018ScrewInLampSavignsMethods-11Dec2017.pdf |  | Updated to indicate claim/filing status
5511 | R-OutDD-CFLfixt-25w-ext(25w)-dWP76 | Residential Dusk-to-Dawn outdoor lighting: CFL Fixture replaces pre-existing standard lighting Wattage. Measure includes Code case. Impacts: HOU = 4100; CDF = 0 | DEER1314 | Lighting Disposition | 2020-11-24 16:30 | Res-Oltg-DuskDawn-dWatt | NonDEER | Scaled | BaseRatio | 0 | 0 | None |  | 0 |  | 1 | Res | Any | Lighting | OutDuskDawn | Ltg_Fixture | CFL_fixt |  | OLtg-CFLfix-Dusk-to-Dawn | Res outdoor CFL base case, Total Watts = 4.07 x Msr Watts | Res outdoor CFL base case, Total Watts = 4.07 x Msr Watts | CFL fixture based on: CFLpin-Ext(25w), Exterior Rated; Total Watts = 25 | CFLratio0407 | CFLratio0407 | CFLfixt-25w-ext(25w) | Available | For SCE13LG007 until expiry date. Replaced by measure ID R-OutDD-CFLfixt-25w-ext(25w)-dWP63 | 0 | 0 | Disposition: MeasuresList-October312014.xlsx | RobNc |  |  |  | None | 2013-01-01 | 2014-10-30 | InEA_modVal |  |  |  |  | Standard |  | 1 | 1 | 0 | Deemed Ex Ante Team |  |  |  | Updated to indicate claim/filing status
5512 | R-OutDD-CFLfixt-26w-ext(26w)-dWP65 | Residential Dusk-to-Dawn outdoor lighting: CFL Fixture replaces pre-existing standard lighting Wattage. Measure includes Code case. Impacts: HOU = 4100; CDF = 0 | DEER1314 | Lighting Disposition | 2020-11-24 16:30 | Res-Oltg-DuskDawn-dWatt | NonDEER | Scaled | BaseRatio | 0 | 0 | None |  | 0 |  | 1 | Res | Any | Lighting | OutDuskDawn | Ltg_Fixture | CFL_fixt |  | OLtg-CFLfix-Dusk-to-Dawn | CFL fixture based on: Ballast; Total Watts = 3.53 | CFL fixture based on: Ballast; Total Watts = 3.53 | CFL fixture based on: CFLpin-Ext(26w), Exterior Rated; Total Watts = 26 | CFLratio0353 | CFLratio0353 | CFLfixt-26w-ext(26w) | Available | The measures replaces Measure ID = R-OutDD-CFLfixt-26w-ext(26w)-dWP79 | 0 | 0 | Disposition: MeasuresList-October312014.xlsx | RobNc |  |  |  | None | 2014-10-31 | 2018-06-30 | InEA_modVal |  |  |  |  | Standard | Remove expiry date per Commission Staff direction 2018ScrewInLampSavignsMethods-11Dec2017.pdf | 1 | 1 | 0 | Deemed Ex Ante Team |  | Remove expiry date per Commission Staff direction 2018ScrewInLampSavignsMethods-11Dec2017.pdf |  | Updated to indicate claim/filing status
5513 | R-OutDD-CFLfixt-26w-ext(26w)-dWP79 | Residential Dusk-to-Dawn outdoor lighting: CFL Fixture replaces pre-existing standard lighting Wattage. Measure includes Code case. Impacts: HOU = 4100; CDF = 0 | DEER1314 | Lighting Disposition | 2020-11-24 16:30 | Res-Oltg-DuskDawn-dWatt | NonDEER | Scaled | BaseRatio | 0 | 0 | None |  | 0 |  | 1 | Res | Any | Lighting | OutDuskDawn | Ltg_Fixture | CFL_fixt |  | OLtg-CFLfix-Dusk-to-Dawn | Res outdoor CFL base case, Total Watts = 4.07 x Msr Watts | Res outdoor CFL base case, Total Watts = 4.07 x Msr Watts | CFL fixture based on: CFLpin-Ext(26w), Exterior Rated; Total Watts = 26 | CFLratio0407 | CFLratio0407 | CFLfixt-26w-ext(26w) | Available | For SCE13LG007 until expiry date. Replaced by measure ID R-OutDD-CFLfixt-26w-ext(26w)-dWP65 | 0 | 0 | Disposition: MeasuresList-October312014.xlsx | RobNc |  |  |  | None | 2013-01-01 | 2014-10-30 | InEA_modVal |  |  |  |  | Standard |  | 1 | 1 | 0 | Deemed Ex Ante Team |  |  |  | Updated to indicate claim/filing status
5514 | R-OutDD-CFLfixt-27w-ext(27w)-dWP68 | Residential Dusk-to-Dawn outdoor lighting: CFL Fixture replaces pre-existing standard lighting Wattage. Measure includes Code case. Impacts: HOU = 4100; CDF = 0 | DEER1314 | Lighting Disposition | 2020-11-24 16:30 | Res-Oltg-DuskDawn-dWatt | NonDEER | Scaled | BaseRatio | 0 | 0 | None |  | 0 |  | 1 | Res | Any | Lighting | OutDuskDawn | Ltg_Fixture | CFL_fixt |  | OLtg-CFLfix-Dusk-to-Dawn | CFL fixture based on: Ballast; Total Watts = 3.53 | CFL fixture based on: Ballast; Total Watts = 3.53 | CFL fixture based on: CFLpin-Ext(27w), Exterior Rated; Total Watts = 27 | CFLratio0353 | CFLratio0353 | CFLfixt-27w-ext(27w) | Available | The measures replaces measure ID = R-OutDD-CFLfixt-27w-ext(27w)-dWP82 | 0 | 0 | Disposition: MeasuresList-October312014.xlsx | RobNc |  |  |  | None | 2014-10-31 | 2018-06-30 | InEA_modVal |  |  |  |  | Standard | Remove expiry date per Commission Staff direction 2018ScrewInLampSavignsMethods-11Dec2017.pdf | 1 | 1 | 0 | Deemed Ex Ante Team |  | Remove expiry date per Commission Staff direction 2018ScrewInLampSavignsMethods-11Dec2017.pdf |  | Updated to indicate claim/filing status
5515 | R-OutDD-CFLfixt-27w-ext(27w)-dWP82 | Residential Dusk-to-Dawn outdoor lighting: CFL Fixture replaces pre-existing standard lighting Wattage. Measure includes Code case. Impacts: HOU = 4100; CDF = 0 | DEER1314 | Lighting Disposition | 2020-11-24 16:30 | Res-Oltg-DuskDawn-dWatt | NonDEER | Scaled | BaseRatio | 0 | 0 | None |  | 0 |  | 1 | Res | Any | Lighting | OutDuskDawn | Ltg_Fixture | CFL_fixt |  | OLtg-CFLfix-Dusk-to-Dawn | Res outdoor CFL base case, Total Watts = 4.07 x Msr Watts | Res outdoor CFL base case, Total Watts = 4.07 x Msr Watts | CFL fixture based on: CFLpin-Ext(27w), Exterior Rated; Total Watts = 27 | CFLratio0407 | CFLratio0407 | CFLfixt-27w-ext(27w) | Available | For SCE13LG007 until expiry date. Replaced by measure ID R-OutDD-CFLfixt-27w-ext(27w)-dWP68 | 0 | 0 | Disposition: MeasuresList-October312014.xlsx | RobNc |  |  |  | None | 2013-01-01 | 2014-10-30 | InEA_modVal |  |  |  |  | Standard |  | 1 | 1 | 0 | Deemed Ex Ante Team |  |  |  | Updated to indicate claim/filing status
5516 | R-OutDD-CFLfixt-30w-ext(30w)-dWP75 | Residential Dusk-to-Dawn outdoor lighting: CFL Fixture replaces pre-existing standard lighting Wattage. Measure includes Code case. Impacts: HOU = 4100; CDF = 0 | DEER1314 | Lighting Disposition | 2020-11-24 16:30 | Res-Oltg-DuskDawn-dWatt | NonDEER | Scaled | BaseRatio | 0 | 0 | None |  | 0 |  | 1 | Res | Any | Lighting | OutDuskDawn | Ltg_Fixture | CFL_fixt |  | OLtg-CFLfix-Dusk-to-Dawn | CFL fixture based on: Ballast; Total Watts = 3.53 | CFL fixture based on: Ballast; Total Watts = 3.53 | CFL fixture based on: CFLpin(30w), Exterior Rated; Total Watts = 30 | CFLratio0353 | CFLratio0353 | CFLfixt-30w-ext(30w) | Available | The measures replaces Measure ID = R-OutDD-CFLfixt-30w-ext(30w)-dWP92 | 0 | 0 | Disposition: MeasuresList-October312014.xlsx | RobNc |  |  |  | None | 2014-10-31 | 2018-06-30 | InEA_modVal |  |  |  |  | Standard | Remove expiry date per Commission Staff direction 2018ScrewInLampSavignsMethods-11Dec2017.pdf | 1 | 1 | 0 | Deemed Ex Ante Team |  | Remove expiry date per Commission Staff direction 2018ScrewInLampSavignsMethods-11Dec2017.pdf |  | Updated to indicate claim/filing status
5517 | R-OutDD-CFLfixt-30w-ext(30w)-dWP92 | Residential Dusk-to-Dawn outdoor lighting: CFL Fixture replaces pre-existing standard lighting Wattage. Measure includes Code case. Impacts: HOU = 4100; CDF = 0 | DEER1314 | Lighting Disposition | 2020-11-24 16:30 | Res-Oltg-DuskDawn-dWatt | NonDEER | Scaled | BaseRatio | 0 | 0 | None |  | 0 |  | 1 | Res | Any | Lighting | OutDuskDawn | Ltg_Fixture | CFL_fixt |  | OLtg-CFLfix-Dusk-to-Dawn | Res outdoor CFL base case, Total Watts = 4.07 x Msr Watts | Res outdoor CFL base case, Total Watts = 4.07 x Msr Watts | CFL fixture based on: CFLpin(30w), Exterior Rated; Total Watts = 30 | CFLratio0407 | CFLratio0407 | CFLfixt-30w-ext(30w) | Available | For SCE13LG007 until expiry date. Replaced by measure ID R-OutDD-CFLfixt-30w-ext(30w)-dWP75 | 0 | 0 | Disposition: MeasuresList-October312014.xlsx | RobNc |  |  |  | None | 2013-01-01 | 2014-10-30 | InEA_modVal |  |  |  |  | Standard |  | 1 | 1 | 0 | Deemed Ex Ante Team |  |  |  | Updated to indicate claim/filing status
5518 | R-OutDD-CFLfixt-32w-ext(32w)-dWP80 | Residential Dusk-to-Dawn outdoor lighting: CFL Fixture replaces pre-existing standard lighting Wattage. Measure includes Code case. Impacts: HOU = 4100; CDF = 0 | DEER1314 | Lighting Disposition | 2020-11-24 16:30 | Res-Oltg-DuskDawn-dWatt | NonDEER | Scaled | BaseRatio | 0 | 0 | None |  | 0 |  | 1 | Res | Any | Lighting | OutDuskDawn | Ltg_Fixture | CFL_fixt |  | OLtg-CFLfix-Dusk-to-Dawn | CFL fixture based on: Ballast; Total Watts = 3.53 | CFL fixture based on: Ballast; Total Watts = 3.53 | CFL fixture based on: CFLpin(32w), Exterior Rated; Total Watts = 32 | CFLratio0353 | CFLratio0353 | CFLfixt-32w-ext(32w) | Available | The measures replaces Measure ID = R-OutDD-CFLfixt-32w-ext(32w)-dWP98 | 0 | 0 | Disposition: MeasuresList-October312014.xlsx | RobNc |  |  |  | None | 2014-10-31 | 2018-06-30 | InEA_modVal |  |  |  |  | Standard | Remove expiry date per Commission Staff direction 2018ScrewInLampSavignsMethods-11Dec2017.pdf | 1 | 1 | 0 | Deemed Ex Ante Team |  | Remove expiry date per Commission Staff direction 2018ScrewInLampSavignsMethods-11Dec2017.pdf |  | Updated to indicate claim/filing status
5519 | R-OutDD-CFLfixt-32w-ext(32w)-dWP98 | Residential Dusk-to-Dawn outdoor lighting: CFL Fixture replaces pre-existing standard lighting Wattage. Measure includes Code case. Impacts: HOU = 4100; CDF = 0 | DEER1314 | Lighting Disposition | 2020-11-24 16:30 | Res-Oltg-DuskDawn-dWatt | NonDEER | Scaled | BaseRatio | 0 | 0 | None |  | 0 |  | 1 | Res | Any | Lighting | OutDuskDawn | Ltg_Fixture | CFL_fixt |  | OLtg-CFLfix-Dusk-to-Dawn | Res outdoor CFL base case, Total Watts = 4.07 x Msr Watts | Res outdoor CFL base case, Total Watts = 4.07 x Msr Watts | CFL fixture based on: CFLpin(32w), Exterior Rated; Total Watts = 32 | CFLratio0407 | CFLratio0407 | CFLfixt-32w-ext(32w) | Available | For SCE13LG007 until expiry date. Replaced by measure ID R-OutDD-CFLfixt-32w-ext(32w)-dWP80 | 0 | 0 | Disposition: MeasuresList-October312014.xlsx | RobNc |  |  |  | None | 2013-01-01 | 2014-10-30 | InEA_modVal |  |  |  |  | Standard |  | 1 | 1 | 0 | Deemed Ex Ante Team |  |  |  | Updated to indicate claim/filing status
5520 | R-OutDD-CFLfixt-36w-ext(36w)-dWP110 | Residential Dusk-to-Dawn outdoor lighting: CFL Fixture replaces pre-existing standard lighting Wattage. Measure includes Code case. Impacts: HOU = 4100; CDF = 0 | DEER1314 | Lighting Disposition | 2020-11-24 16:30 | Res-Oltg-DuskDawn-dWatt | NonDEER | Scaled | BaseRatio | 0 | 0 | None |  | 0 |  | 1 | Res | Any | Lighting | OutDuskDawn | Ltg_Fixture | CFL_fixt |  | OLtg-CFLfix-Dusk-to-Dawn | Res outdoor CFL base case, Total Watts = 4.07 x Msr Watts | Res outdoor CFL base case, Total Watts = 4.07 x Msr Watts | CFL fixture based on: CFLpin(36w), Exterior Rated; Total Watts = 36 | CFLratio0407 | CFLratio0407 | CFLfixt-36w-ext(36w) | Available | For SCE13LG007 until expiry date. Replaced by measure ID R-OutDD-CFLfixt-36w-ext(36w)-dWP91 | 0 | 0 | Disposition: MeasuresList-October312014.xlsx | RobNc |  |  |  | None | 2013-01-01 | 2014-10-30 | InEA_modVal |  |  |  |  | Standard |  | 1 | 1 | 0 | Deemed Ex Ante Team |  |  |  | Updated to indicate claim/filing status
5521 | R-OutDD-CFLfixt-36w-ext(36w)-dWP91 | Residential Dusk-to-Dawn outdoor lighting: CFL Fixture replaces pre-existing standard lighting Wattage. Measure includes Code case. Impacts: HOU = 4100; CDF = 0 | DEER1314 | Lighting Disposition | 2020-11-24 16:30 | Res-Oltg-DuskDawn-dWatt | NonDEER | Scaled | BaseRatio | 0 | 0 | None |  | 0 |  | 1 | Res | Any | Lighting | OutDuskDawn | Ltg_Fixture | CFL_fixt |  | OLtg-CFLfix-Dusk-to-Dawn | CFL fixture based on: Ballast; Total Watts = 3.53 | CFL fixture based on: Ballast; Total Watts = 3.53 | CFL fixture based on: CFLpin(36w), Exterior Rated; Total Watts = 36 | CFLratio0353 | CFLratio0353 | CFLfixt-36w-ext(36w) | Available | The measures replaces Measure ID = R-OutDD-CFLfixt-36w-ext(36w)-dWP110 | 0 | 0 | Disposition: MeasuresList-October312014.xlsx | RobNc |  |  |  | None | 2014-10-31 | 2018-06-30 | InEA_modVal |  |  |  |  | Standard | Remove expiry date per Commission Staff direction 2018ScrewInLampSavignsMethods-11Dec2017.pdf | 1 | 1 | 0 | Deemed Ex Ante Team |  | Remove expiry date per Commission Staff direction 2018ScrewInLampSavignsMethods-11Dec2017.pdf |  | Updated to indicate claim/filing status
5522 | R-OutDD-CFLfixt-50w-ext(50w)-dWP126 | Residential Dusk-to-Dawn outdoor lighting: CFL Fixture replaces pre-existing standard lighting Wattage. Measure includes Code case. Impacts: HOU = 4100; CDF = 0 | DEER1314 | Lighting Disposition | 2020-11-24 16:30 | Res-Oltg-DuskDawn-dWatt | NonDEER | Scaled | BaseRatio | 0 | 0 | None |  | 0 |  | 1 | Res | Any | Lighting | OutDuskDawn | Ltg_Fixture | CFL_fixt |  | OLtg-CFLfix-Dusk-to-Dawn | CFL fixture based on: Ballast; Total Watts = 3.53 | CFL fixture based on: Ballast; Total Watts = 3.53 | CFL fixture based on: CFLpin(50w), Exterior Rated; Total Watts = 50 | CFLratio0353 | CFLratio0353 | CFLfixt-50w-ext(50w) | Available | The measures replaces Measure ID = R-OutDD-CFLfixt-50w-ext(50w)-dWP153 | 0 | 0 | Disposition: MeasuresList-October312014.xlsx | RobNc |  |  |  | None | 2014-10-31 | 2018-06-30 | InEA_modVal |  |  |  |  | Standard | Remove expiry date per Commission Staff direction 2018ScrewInLampSavignsMethods-11Dec2017.pdf | 1 | 1 | 0 | Deemed Ex Ante Team |  | Remove expiry date per Commission Staff direction 2018ScrewInLampSavignsMethods-11Dec2017.pdf |  | Updated to indicate claim/filing status
5523 | R-OutDD-CFLfixt-50w-ext(50w)-dWP153 | Residential Dusk-to-Dawn outdoor lighting: CFL Fixture replaces pre-existing standard lighting Wattage. Measure includes Code case. Impacts: HOU = 4100; CDF = 0 | DEER1314 | Lighting Disposition | 2020-11-24 16:30 | Res-Oltg-DuskDawn-dWatt | NonDEER | Scaled | BaseRatio | 0 | 0 | None |  | 0 |  | 1 | Res | Any | Lighting | OutDuskDawn | Ltg_Fixture | CFL_fixt |  | OLtg-CFLfix-Dusk-to-Dawn | Res outdoor CFL base case, Total Watts = 4.07 x Msr Watts | Res outdoor CFL base case, Total Watts = 4.07 x Msr Watts | CFL fixture based on: CFLpin(50w), Exterior Rated; Total Watts = 50 | CFLratio0407 | CFLratio0407 | CFLfixt-50w-ext(50w) | Available | For SCE13LG007 until expiry date. Replaced by measure ID R-OutDD-CFLfixt-50w-ext(50w)-dWP126 | 0 | 0 | Disposition: MeasuresList-October312014.xlsx | RobNc |  |  |  | None | 2013-01-01 | 2014-10-30 | InEA_modVal |  |  |  |  | Standard |  | 1 | 1 | 0 | Deemed Ex Ante Team |  |  |  | Updated to indicate claim/filing status
5524 | R-OutDD-CFLfixt-55w-ext(55w)-dWP139 | Residential Dusk-to-Dawn outdoor lighting: CFL Fixture replaces pre-existing standard lighting Wattage. Measure includes Code case. Impacts: HOU = 4100; CDF = 0 | DEER1314 | Lighting Disposition | 2020-11-24 16:30 | Res-Oltg-DuskDawn-dWatt | NonDEER | Scaled | BaseRatio | 0 | 0 | None |  | 0 |  | 1 | Res | Any | Lighting | OutDuskDawn | Ltg_Fixture | CFL_fixt |  | OLtg-CFLfix-Dusk-to-Dawn | CFL fixture based on: Ballast; Total Watts = 3.53 | CFL fixture based on: Ballast; Total Watts = 3.53 | CFL fixture based on: CFLpin(55w), Exterior Rated; Total Watts = 55 | CFLratio0353 | CFLratio0353 | CFLfixt-55w-ext(55w) | Available | The measures replaces Measure ID = R-OutDD-CFLfixt-55w-ext(55w)-dWP168 | 0 | 0 | Disposition: MeasuresList-October312014.xlsx | RobNc |  |  |  | None | 2014-10-31 | 2018-06-30 | InEA_modVal |  |  |  |  | Standard | Remove expiry date per Commission Staff direction 2018ScrewInLampSavignsMethods-11Dec2017.pdf | 1 | 1 | 0 | Deemed Ex Ante Team |  | Remove expiry date per Commission Staff direction 2018ScrewInLampSavignsMethods-11Dec2017.pdf |  | Updated to indicate claim/filing status
5525 | R-OutDD-CFLfixt-55w-ext(55w)-dWP168 | Residential Dusk-to-Dawn outdoor lighting: CFL Fixture replaces pre-existing standard lighting Wattage. Measure includes Code case. Impacts: HOU = 4100; CDF = 0 | DEER1314 | Lighting Disposition | 2020-11-24 16:30 | Res-Oltg-DuskDawn-dWatt | NonDEER | Scaled | BaseRatio | 0 | 0 | None |  | 0 |  | 1 | Res | Any | Lighting | OutDuskDawn | Ltg_Fixture | CFL_fixt |  | OLtg-CFLfix-Dusk-to-Dawn | Res outdoor CFL base case, Total Watts = 4.07 x Msr Watts | Res outdoor CFL base case, Total Watts = 4.07 x Msr Watts | CFL fixture based on: CFLpin(55w), Exterior Rated; Total Watts = 55 | CFLratio0407 | CFLratio0407 | CFLfixt-55w-ext(55w) | Available | For SCE13LG007 until expiry date. Replaced by measure ID R-OutDD-CFLfixt-55w-ext(55w)-dWP139 | 0 | 0 | Disposition: MeasuresList-October312014.xlsx | RobNc |  |  |  | None | 2013-01-01 | 2014-10-30 | InEA_modVal |  |  |  |  | Standard |  | 1 | 1 | 0 | Deemed Ex Ante Team |  |  |  | Updated to indicate claim/filing status
5526 | R-OutDD-CFLfixt-65w-ext(65w)-dWP164 | Residential Dusk-to-Dawn outdoor lighting: CFL Fixture replaces pre-existing standard lighting Wattage. Measure includes Code case. Impacts: HOU = 4100; CDF = 0 | DEER1314 | Lighting Disposition | 2020-11-24 16:30 | Res-Oltg-DuskDawn-dWatt | NonDEER | Scaled | BaseRatio | 0 | 0 | None |  | 0 |  | 1 | Res | Any | Lighting | OutDuskDawn | Ltg_Fixture | CFL_fixt |  | OLtg-CFLfix-Dusk-to-Dawn | CFL fixture based on: Ballast; Total Watts = 3.53 | CFL fixture based on: Ballast; Total Watts = 3.53 | CFL fixture based on: CFLpin-Ext(65w), Exterior Rated; Total Watts = 65 | CFLratio0353 | CFLratio0353 | CFLfixt-65w-ext(65w) | Available | The measures replaces Measure ID = R-OutDD-CFLfixt-65w-ext(65w)-dWP199 | 0 | 0 | Disposition: MeasuresList-October312014.xlsx | RobNc |  |  |  | None | 2014-10-31 | 2018-06-30 | InEA_modVal |  |  |  |  | Standard | Remove expiry date per Commission Staff direction 2018ScrewInLampSavignsMethods-11Dec2017.pdf | 1 | 1 | 0 | Deemed Ex Ante Team |  | Remove expiry date per Commission Staff direction 2018ScrewInLampSavignsMethods-11Dec2017.pdf |  | Updated to indicate claim/filing status
5527 | R-OutDD-CFLfixt-65w-ext(65w)-dWP199 | Residential Dusk-to-Dawn outdoor lighting: CFL Fixture replaces pre-existing standard lighting Wattage. Measure includes Code case. Impacts: HOU = 4100; CDF = 0 | DEER1314 | Lighting Disposition | 2020-11-24 16:30 | Res-Oltg-DuskDawn-dWatt | NonDEER | Scaled | BaseRatio | 0 | 0 | None |  | 0 |  | 1 | Res | Any | Lighting | OutDuskDawn | Ltg_Fixture | CFL_fixt |  | OLtg-CFLfix-Dusk-to-Dawn | Res outdoor CFL base case, Total Watts = 4.07 x Msr Watts | Res outdoor CFL base case, Total Watts = 4.07 x Msr Watts | CFL fixture based on: CFLpin-Ext(65w), Exterior Rated; Total Watts = 65 | CFLratio0407 | CFLratio0407 | CFLfixt-65w-ext(65w) | Available | For SCE13LG007 until expiry date. Replaced by measure ID R-OutDD-CFLfixt-65w-ext(65w)-dWP164 | 0 | 0 | Disposition: MeasuresList-October312014.xlsx | RobNc |  |  |  | None | 2013-01-01 | 2014-10-30 | InEA_modVal |  |  |  |  | Standard |  | 1 | 1 | 0 | Deemed Ex Ante Team |  |  |  | Updated to indicate claim/filing status
5528 | R-OutDD-CFLfixt-70w-ext(70w)-dWP177 | Residential Dusk-to-Dawn outdoor lighting: CFL Fixture replaces pre-existing standard lighting Wattage. Measure includes Code case. Impacts: HOU = 4100; CDF = 0 | DEER1314 | Lighting Disposition | 2020-11-24 16:30 | Res-Oltg-DuskDawn-dWatt | NonDEER | Scaled | BaseRatio | 0 | 0 | None |  | 0 |  | 1 | Res | Any | Lighting | OutDuskDawn | Ltg_Fixture | CFL_fixt |  | OLtg-CFLfix-Dusk-to-Dawn | CFL fixture based on: Ballast; Total Watts = 3.53 | CFL fixture based on: Ballast; Total Watts = 3.53 | CFL fixture based on: CFLpin(70w), Exterior Rated; Total Watts = 70 | CFLratio0353 | CFLratio0353 | CFLfixt-70w-ext(70w) | Available | The measures replaces Measure ID = R-OutDD-CFLfixt-70w-ext(70w)-dWP214 | 0 | 0 | Disposition: MeasuresList-October312014.xlsx | RobNc |  |  |  | None | 2014-10-31 | 2018-06-30 | InEA_modVal |  |  |  |  | Standard | Remove expiry date per Commission Staff direction 2018ScrewInLampSavignsMethods-11Dec2017.pdf | 1 | 1 | 0 | Deemed Ex Ante Team |  | Remove expiry date per Commission Staff direction 2018ScrewInLampSavignsMethods-11Dec2017.pdf |  | Updated to indicate claim/filing status
5529 | R-OutDD-CFLfixt-70w-ext(70w)-dWP214 | Residential Dusk-to-Dawn outdoor lighting: CFL Fixture replaces pre-existing standard lighting Wattage. Measure includes Code case. Impacts: HOU = 4100; CDF = 0 | DEER1314 | Lighting Disposition | 2020-11-24 16:30 | Res-Oltg-DuskDawn-dWatt | NonDEER | Scaled | BaseRatio | 0 | 0 | None |  | 0 |  | 1 | Res | Any | Lighting | OutDuskDawn | Ltg_Fixture | CFL_fixt |  | OLtg-CFLfix-Dusk-to-Dawn | Res outdoor CFL base case, Total Watts = 4.07 x Msr Watts | Res outdoor CFL base case, Total Watts = 4.07 x Msr Watts | CFL fixture based on: CFLpin(70w), Exterior Rated; Total Watts = 70 | CFLratio0407 | CFLratio0407 | CFLfixt-70w-ext(70w) | Available | For SCE13LG007 until expiry date. Replaced by measure ID R-OutDD-CFLfixt-70w-ext(70w)-dWP177 | 0 | 0 | Disposition: MeasuresList-October312014.xlsx | RobNc |  |  |  | None | 2013-01-01 | 2014-10-30 | InEA_modVal |  |  |  |  | Standard |  | 1 | 1 | 0 | Deemed Ex Ante Team |  |  |  | Updated to indicate claim/filing status
5530 | R-OutDD-CFLscw-Ext(11w)-dWP33 | Residential Dusk-to-Dawn outdoor lighting: CFL Lamp with integated Ballast replaces pre-existing standard lighting Wattage. Measure includes Code case. Impacts: HOU = 4100; CDF = 0 | DEER1314 | Lighting Disposition | 2020-11-24 16:30 | Res-Oltg-DuskDawn-dWatt | NonDEER | Scaled | BaseRatio | 0 | 0 | None |  | 0 |  | 1 | Res | Any | Lighting | OutDuskDawn | Ltg_Lamp | CFLint_lamp |  | OLtg-CFL-Dusk-to-Dawn | Res outdoor CFL base case, Total Watts = 4.07 x Msr Watts | Res outdoor CFL base case, Total Watts = 4.07 x Msr Watts | CFL Lamp: Any Non-reflector, Exterior Rated, 11 Watts | CFLratio0407 | CFLratio0407 | CFLscw-Ext(11w) | Available |  | 0 | 0 | Disposition: MeasuresList-October312014.xlsx | RobNc |  |  |  | None | 2013-01-01 | 2015-12-31 | InEA_modVal |  |  |  |  | Standard | ExpiryDate extended to 12/31/2015 per CPUC decision (instead of 5/30/2015) | 1 | 1 | 0 | Deemed Ex Ante Team |  | ExpiryDate extended to 12/31/2015 per CPUC decision (instead of 5/30/2015) |  | Updated to indicate claim/filing status
5531 | R-OutDD-CFLscw-Ext(13w)-dWP39 | Residential Dusk-to-Dawn outdoor lighting: CFL Lamp with integated Ballast replaces pre-existing standard lighting Wattage. Measure includes Code case. Impacts: HOU = 4100; CDF = 0 | DEER1314 | Lighting Disposition | 2020-11-24 16:30 | Res-Oltg-DuskDawn-dWatt | NonDEER | Scaled | BaseRatio | 0 | 0 | None |  | 0 |  | 1 | Res | Any | Lighting | OutDuskDawn | Ltg_Lamp | CFLint_lamp |  | OLtg-CFL-Dusk-to-Dawn | Res outdoor CFL base case, Total Watts = 4.07 x Msr Watts | Res outdoor CFL base case, Total Watts = 4.07 x Msr Watts | CFL Lamp: Any Non-reflector, Exterior Rated, 13 Watts | CFLratio0407 | CFLratio0407 | CFLscw-Ext(13w) | Available |  | 0 | 0 | Disposition: MeasuresList-October312014.xlsx | RobNc |  |  |  | None | 2013-01-01 | 2015-12-31 | InEA_modVal |  |  |  |  | Standard | ExpiryDate extended to 12/31/2015 per CPUC decision (instead of 5/30/2015) | 1 | 1 | 0 | Deemed Ex Ante Team |  | ExpiryDate extended to 12/31/2015 per CPUC decision (instead of 5/30/2015) |  | Updated to indicate claim/filing status
5532 | R-OutDD-CFLscw-Ext(14w)-dWP42 | Residential Dusk-to-Dawn outdoor lighting: CFL Lamp with integated Ballast replaces pre-existing standard lighting Wattage. Measure includes Code case. Impacts: HOU = 4100; CDF = 0 | DEER1314 | Lighting Disposition | 2020-11-24 16:30 | Res-Oltg-DuskDawn-dWatt | NonDEER | Scaled | BaseRatio | 0 | 0 | None |  | 0 |  | 1 | Res | Any | Lighting | OutDuskDawn | Ltg_Lamp | CFLint_lamp |  | OLtg-CFL-Dusk-to-Dawn | Res outdoor CFL base case, Total Watts = 4.07 x Msr Watts | Res outdoor CFL base case, Total Watts = 4.07 x Msr Watts | CFL Lamp: Any Non-reflector, Exterior Rated, 14 Watts | CFLratio0407 | CFLratio0407 | CFLscw-Ext(14w) | Available |  | 0 | 0 | Disposition: MeasuresList-October312014.xlsx | RobNc |  |  |  | None | 2013-01-01 | 2015-12-31 | InEA_modVal |  |  |  |  | Standard | ExpiryDate extended to 12/31/2015 per CPUC decision (instead of 5/30/2015) | 1 | 1 | 0 | Deemed Ex Ante Team |  | ExpiryDate extended to 12/31/2015 per CPUC decision (instead of 5/30/2015) |  | Updated to indicate claim/filing status
5533 | R-OutDD-CFLscw-Ext(15w)-dWP46 | Residential Dusk-to-Dawn outdoor lighting: CFL Lamp with integated Ballast replaces pre-existing standard lighting Wattage. Measure includes Code case. Impacts: HOU = 4100; CDF = 0 | DEER1314 | Lighting Disposition | 2020-11-24 16:30 | Res-Oltg-DuskDawn-dWatt | NonDEER | Scaled | BaseRatio | 0 | 0 | None |  | 0 |  | 1 | Res | Any | Lighting | OutDuskDawn | Ltg_Lamp | CFLint_lamp |  | OLtg-CFL-Dusk-to-Dawn | Res outdoor CFL base case, Total Watts = 4.07 x Msr Watts | Res outdoor CFL base case, Total Watts = 4.07 x Msr Watts | CFL Lamp: Any Non-reflector, Exterior Rated, 15 Watts | CFLratio0407 | CFLratio0407 | CFLscw-Ext(15w) | Available |  | 0 | 0 | Disposition: MeasuresList-October312014.xlsx | RobNc |  |  |  | None | 2013-01-01 | 2015-12-31 | InEA_modVal |  |  |  |  | Standard | ExpiryDate extended to 12/31/2015 per CPUC decision (instead of 5/30/2015) | 1 | 1 | 0 | Deemed Ex Ante Team |  | ExpiryDate extended to 12/31/2015 per CPUC decision (instead of 5/30/2015) |  | Updated to indicate claim/filing status
5534 | R-OutDD-CFLscw-Ext(18w)-dWP55 | Residential Dusk-to-Dawn outdoor lighting: CFL Lamp with integated Ballast replaces pre-existing standard lighting Wattage. Measure includes Code case. Impacts: HOU = 4100; CDF = 0 | DEER1314 | Lighting Disposition | 2020-11-24 16:30 | Res-Oltg-DuskDawn-dWatt | NonDEER | Scaled | BaseRatio | 0 | 0 | None |  | 0 |  | 1 | Res | Any | Lighting | OutDuskDawn | Ltg_Lamp | CFLint_lamp |  | OLtg-CFL-Dusk-to-Dawn | Res outdoor CFL base case, Total Watts = 4.07 x Msr Watts | Res outdoor CFL base case, Total Watts = 4.07 x Msr Watts | CFL Lamp: Any Non-reflector, Exterior Rated, 18 Watts | CFLratio0407 | CFLratio0407 | CFLscw-Ext(18w) | Available |  | 0 | 0 | Disposition: MeasuresList-October312014.xlsx | RobNc |  |  |  | None | 2013-01-01 | 2015-12-31 | InEA_modVal |  |  |  |  | Standard | ExpiryDate extended to 12/31/2015 per CPUC decision (instead of 5/30/2015) | 1 | 1 | 0 | Deemed Ex Ante Team |  | ExpiryDate extended to 12/31/2015 per CPUC decision (instead of 5/30/2015) |  | Updated to indicate claim/filing status
5535 | R-OutDD-CFLscw-Ext(19w)-dWP58 | Residential Dusk-to-Dawn outdoor lighting: CFL Lamp with integated Ballast replaces pre-existing standard lighting Wattage. Measure includes Code case. Impacts: HOU = 4100; CDF = 0 | DEER1314 | Lighting Disposition | 2020-11-24 16:30 | Res-Oltg-DuskDawn-dWatt | NonDEER | Scaled | BaseRatio | 0 | 0 | None |  | 0 |  | 1 | Res | Any | Lighting | OutDuskDawn | Ltg_Lamp | CFLint_lamp |  | OLtg-CFL-Dusk-to-Dawn | Res outdoor CFL base case, Total Watts = 4.07 x Msr Watts | Res outdoor CFL base case, Total Watts = 4.07 x Msr Watts | CFL Lamp: Any Non-reflector, Exterior Rated, 19 Watts | CFLratio0407 | CFLratio0407 | CFLscw-Ext(19w) | Available |  | 0 | 0 | Disposition: MeasuresList-October312014.xlsx | RobNc |  |  |  | None | 2013-01-01 | 2015-12-31 | InEA_modVal |  |  |  |  | Standard | ExpiryDate extended to 12/31/2015 per CPUC decision (instead of 5/30/2015) | 1 | 1 | 0 | Deemed Ex Ante Team |  | ExpiryDate extended to 12/31/2015 per CPUC decision (instead of 5/30/2015) |  | Updated to indicate claim/filing status
5536 | R-OutDD-CFLscw-Ext(20w)-dWP61 | Residential Dusk-to-Dawn outdoor lighting: CFL Lamp with integated Ballast replaces pre-existing standard lighting Wattage. Measure includes Code case. Impacts: HOU = 4100; CDF = 0 | DEER1314 | Lighting Disposition | 2020-11-24 16:30 | Res-Oltg-DuskDawn-dWatt | NonDEER | Scaled | BaseRatio | 0 | 0 | None |  | 0 |  | 1 | Res | Any | Lighting | OutDuskDawn | Ltg_Lamp | CFLint_lamp |  | OLtg-CFL-Dusk-to-Dawn | Res outdoor CFL base case, Total Watts = 4.07 x Msr Watts | Res outdoor CFL base case, Total Watts = 4.07 x Msr Watts | CFL Lamp: Any Non-reflector, Exterior Rated, 20 Watts | CFLratio0407 | CFLratio0407 | CFLscw-Ext(20w) | Available |  | 0 | 0 | Disposition: MeasuresList-October312014.xlsx | RobNc |  |  |  | None | 2013-01-01 | 2015-12-31 | InEA_modVal |  |  |  |  | Standard | ExpiryDate extended to 12/31/2015 per CPUC decision (instead of 5/30/2015) | 1 | 1 | 0 | Deemed Ex Ante Team |  | ExpiryDate extended to 12/31/2015 per CPUC decision (instead of 5/30/2015) |  | Updated to indicate claim/filing status
5537 | R-OutDD-CFLscw-Ext(22w)-dWP67 | Residential Dusk-to-Dawn outdoor lighting: CFL Lamp with integated Ballast replaces pre-existing standard lighting Wattage. Measure includes Code case. Impacts: HOU = 4100; CDF = 0 | DEER1314 | Lighting Disposition | 2020-11-24 16:30 | Res-Oltg-DuskDawn-dWatt | NonDEER | Scaled | BaseRatio | 0 | 0 | None |  | 0 |  | 1 | Res | Any | Lighting | OutDuskDawn | Ltg_Lamp | CFLint_lamp |  | OLtg-CFL-Dusk-to-Dawn | Res outdoor CFL base case, Total Watts = 4.07 x Msr Watts | Res outdoor CFL base case, Total Watts = 4.07 x Msr Watts | CFL Lamp: Any Non-reflector, Exterior Rated, 22 Watts | CFLratio0407 | CFLratio0407 | CFLscw-Ext(22w) | Available |  | 0 | 0 | Disposition: MeasuresList-October312014.xlsx | RobNc |  |  |  | None | 2013-01-01 | 2015-12-31 | InEA_modVal |  |  |  |  | Standard | ExpiryDate extended to 12/31/2015 per CPUC decision (instead of 5/30/2015) | 1 | 1 | 0 | Deemed Ex Ante Team |  | ExpiryDate extended to 12/31/2015 per CPUC decision (instead of 5/30/2015) |  | Updated to indicate claim/filing status
5538 | R-OutDD-CFLscw-Ext(23w)-dWP70 | Residential Dusk-to-Dawn outdoor lighting: CFL Lamp with integated Ballast replaces pre-existing standard lighting Wattage. Measure includes Code case. Impacts: HOU = 4100; CDF = 0 | DEER1314 | Lighting Disposition | 2020-11-24 16:30 | Res-Oltg-DuskDawn-dWatt | NonDEER | Scaled | BaseRatio | 0 | 0 | None |  | 0 |  | 1 | Res | Any | Lighting | OutDuskDawn | Ltg_Lamp | CFLint_lamp |  | OLtg-CFL-Dusk-to-Dawn | Res outdoor CFL base case, Total Watts = 4.07 x Msr Watts | Res outdoor CFL base case, Total Watts = 4.07 x Msr Watts | CFL Lamp: Any Non-reflector, Exterior Rated, 23 Watts | CFLratio0407 | CFLratio0407 | CFLscw-Ext(23w) | Available |  | 0 | 0 | Disposition: MeasuresList-October312014.xlsx | RobNc |  |  |  | None | 2013-01-01 | 2015-12-31 | InEA_modVal |  |  |  |  | Standard | ExpiryDate extended to 12/31/2015 per CPUC decision (instead of 5/30/2015) | 1 | 1 | 0 | Deemed Ex Ante Team |  | ExpiryDate extended to 12/31/2015 per CPUC decision (instead of 5/30/2015) |  | Updated to indicate claim/filing status
5539 | R-OutDD-CFLscw-Ext(24w)-dWP73 | Residential Dusk-to-Dawn outdoor lighting: CFL Lamp with integated Ballast replaces pre-existing standard lighting Wattage. Measure includes Code case. Impacts: HOU = 4100; CDF = 0 | DEER1314 | Lighting Disposition | 2020-11-24 16:30 | Res-Oltg-DuskDawn-dWatt | NonDEER | Scaled | BaseRatio | 0 | 0 | None |  | 0 |  | 1 | Res | Any | Lighting | OutDuskDawn | Ltg_Lamp | CFLint_lamp |  | OLtg-CFL-Dusk-to-Dawn | Res outdoor CFL base case, Total Watts = 4.07 x Msr Watts | Res outdoor CFL base case, Total Watts = 4.07 x Msr Watts | CFL Lamp: Any Non-reflector, Exterior Rated, 24 Watts | CFLratio0407 | CFLratio0407 | CFLscw-Ext(24w) | Available |  | 0 | 0 | Disposition: MeasuresList-October312014.xlsx | RobNc |  |  |  | None | 2013-01-01 | 2015-12-31 | InEA_modVal |  |  |  |  | Standard | ExpiryDate extended to 12/31/2015 per CPUC decision (instead of 5/30/2015) | 1 | 1 | 0 | Deemed Ex Ante Team |  | ExpiryDate extended to 12/31/2015 per CPUC decision (instead of 5/30/2015) |  | Updated to indicate claim/filing status
5540 | R-OutDD-CFLscw-Ext(25w)-dWP76 | Residential Dusk-to-Dawn outdoor lighting: CFL Lamp with integated Ballast replaces pre-existing standard lighting Wattage. Measure includes Code case. Impacts: HOU = 4100; CDF = 0 | DEER1314 | Lighting Disposition | 2020-11-24 16:30 | Res-Oltg-DuskDawn-dWatt | NonDEER | Scaled | BaseRatio | 0 | 0 | None |  | 0 |  | 1 | Res | Any | Lighting | OutDuskDawn | Ltg_Lamp | CFLint_lamp |  | OLtg-CFL-Dusk-to-Dawn | Res outdoor CFL base case, Total Watts = 4.07 x Msr Watts | Res outdoor CFL base case, Total Watts = 4.07 x Msr Watts | CFL Lamp: Any Non-reflector, Exterior Rated, 25 Watts | CFLratio0407 | CFLratio0407 | CFLscw-Ext(25w) | Available |  | 0 | 0 | Disposition: MeasuresList-October312014.xlsx | RobNc |  |  |  | None | 2013-01-01 | 2015-12-31 | InEA_modVal |  |  |  |  | Standard | ExpiryDate extended to 12/31/2015 per CPUC decision (instead of 5/30/2015) | 1 | 1 | 0 | Deemed Ex Ante Team |  | ExpiryDate extended to 12/31/2015 per CPUC decision (instead of 5/30/2015) |  | Updated to indicate claim/filing status
5541 | R-OutDD-CFLscw-Ext(26w)-dWP79 | Residential Dusk-to-Dawn outdoor lighting: CFL Lamp with integated Ballast replaces pre-existing standard lighting Wattage. Measure includes Code case. Impacts: HOU = 4100; CDF = 0 | DEER1314 | Lighting Disposition | 2020-11-24 16:30 | Res-Oltg-DuskDawn-dWatt | NonDEER | Scaled | BaseRatio | 0 | 0 | None |  | 0 |  | 1 | Res | Any | Lighting | OutDuskDawn | Ltg_Lamp | CFLint_lamp |  | OLtg-CFL-Dusk-to-Dawn | Res outdoor CFL base case, Total Watts = 4.07 x Msr Watts | Res outdoor CFL base case, Total Watts = 4.07 x Msr Watts | CFL Lamp: Any Non-reflector, Exterior Rated, 26 Watts | CFLratio0407 | CFLratio0407 | CFLscw-Ext(26w) | Available |  | 0 | 0 | Disposition: MeasuresList-October312014.xlsx | RobNc |  |  |  | None | 2013-01-01 | 2015-12-31 | InEA_modVal |  |  |  |  | Standard | ExpiryDate extended to 12/31/2015 per CPUC decision (instead of 5/30/2015) | 1 | 1 | 0 | Deemed Ex Ante Team |  | ExpiryDate extended to 12/31/2015 per CPUC decision (instead of 5/30/2015) |  | Updated to indicate claim/filing status
5542 | R-OutDD-CFLscw-Ext(27w)-dWP82 | Residential Dusk-to-Dawn outdoor lighting: CFL Lamp with integated Ballast replaces pre-existing standard lighting Wattage. Measure includes Code case. Impacts: HOU = 4100; CDF = 0 | DEER1314 | Lighting Disposition | 2020-11-24 16:30 | Res-Oltg-DuskDawn-dWatt | NonDEER | Scaled | BaseRatio | 0 | 0 | None |  | 0 |  | 1 | Res | Any | Lighting | OutDuskDawn | Ltg_Lamp | CFLint_lamp |  | OLtg-CFL-Dusk-to-Dawn | Res outdoor CFL base case, Total Watts = 4.07 x Msr Watts | Res outdoor CFL base case, Total Watts = 4.07 x Msr Watts | CFL Lamp: Any Non-reflector, Exterior Rated, 27 Watts | CFLratio0407 | CFLratio0407 | CFLscw-Ext(27w) | Available |  | 0 | 0 | Disposition: MeasuresList-October312014.xlsx | RobNc |  |  |  | None | 2013-01-01 | 2015-12-31 | InEA_modVal |  |  |  |  | Standard | ExpiryDate extended to 12/31/2015 per CPUC decision (instead of 5/30/2015) | 1 | 1 | 0 | Deemed Ex Ante Team |  | ExpiryDate extended to 12/31/2015 per CPUC decision (instead of 5/30/2015) |  | Updated to indicate claim/filing status
5543 | R-OutDD-CFLscw-Ext(9w)-dWP27 | Residential Dusk-to-Dawn outdoor lighting: CFL Lamp with integated Ballast replaces pre-existing standard lighting Wattage. Measure includes Code case. Impacts: HOU = 4100; CDF = 0 | DEER1314 | Lighting Disposition | 2020-11-24 16:30 | Res-Oltg-DuskDawn-dWatt | NonDEER | Scaled | BaseRatio | 0 | 0 | None |  | 0 |  | 1 | Res | Any | Lighting | OutDuskDawn | Ltg_Lamp | CFLint_lamp |  | OLtg-CFL-Dusk-to-Dawn | Res outdoor CFL base case, Total Watts = 4.07 x Msr Watts | Res outdoor CFL base case, Total Watts = 4.07 x Msr Watts | CFL Lamp: Any Non-reflector, Exterior Rated, 9 Watts | CFLratio0407 | CFLratio0407 | CFLscw-Ext(9w) | Available |  | 0 | 0 | Disposition: MeasuresList-October312014.xlsx | RobNc |  |  |  | None | 2013-01-01 | 2015-12-31 | InEA_modVal |  |  |  |  | Standard | ExpiryDate extended to 12/31/2015 per CPUC decision (instead of 5/30/2015) | 1 | 1 | 0 | Deemed Ex Ante Team |  | ExpiryDate extended to 12/31/2015 per CPUC decision (instead of 5/30/2015) |  | Updated to indicate claim/filing status
5544 | R-OutDD-CFLscw-Refl-Ext(13w)-dWP39 | Residential Dusk-to-Dawn outdoor lighting: CFL Lamp with integated Ballast replaces pre-existing standard lighting Wattage. Measure includes Code case. Impacts: HOU = 4100; CDF = 0 | DEER1314 | Lighting Disposition | 2020-11-24 16:30 | Res-Oltg-DuskDawn-dWatt | NonDEER | Scaled | BaseRatio | 0 | 0 | None |  | 0 |  | 1 | Res | Any | Lighting | OutDuskDawn | Ltg_Lamp | CFLint_lamp | CFLscw-Refl-Ext(13w) | OLtg-CFL-Dusk-to-Dawn | Res outdoor CFL base case, Total Watts = 4.07 x Msr Watts | Res outdoor CFL base case, Total Watts = 4.07 x Msr Watts | CFL Lamp: Reflector, Exterior Rated, 13 Watts | CFLratio0407 | CFLratio0407 | CFLscw-Refl-Ext(13w) | Available |  | 0 | 0 | Disposition: MeasuresList-October312014.xlsx | RobNc |  |  |  | None | 2013-01-01 | 2015-12-31 | InEA_modVal |  |  |  |  | Standard | ExpiryDate extended to 12/31/2015 per CPUC decision (instead of 5/30/2015) | 1 | 1 | 0 | Deemed Ex Ante Team |  | ExpiryDate extended to 12/31/2015 per CPUC decision (instead of 5/30/2015) |  | Updated to indicate claim/filing status
5545 | R-OutDD-CFLscw-Refl-Ext(14w)-dWP42 | Residential Dusk-to-Dawn outdoor lighting: CFL Lamp with integated Ballast replaces pre-existing standard lighting Wattage. Measure includes Code case. Impacts: HOU = 4100; CDF = 0 | DEER1314 | Lighting Disposition | 2020-11-24 16:30 | Res-Oltg-DuskDawn-dWatt | NonDEER | Scaled | BaseRatio | 0 | 0 | None |  | 0 |  | 1 | Res | Any | Lighting | OutDuskDawn | Ltg_Lamp | CFLint_lamp | CFLscw-Refl-Ext(14w) | OLtg-CFL-Dusk-to-Dawn | Res outdoor CFL base case, Total Watts = 4.07 x Msr Watts | Res outdoor CFL base case, Total Watts = 4.07 x Msr Watts | CFL Lamp: Reflector, Exterior Rated, 14 Watts | CFLratio0407 | CFLratio0407 | CFLscw-Refl-Ext(14w) | Available |  | 0 | 0 | Disposition: MeasuresList-October312014.xlsx | RobNc |  |  |  | None | 2013-01-01 | 2015-12-31 | InEA_modVal |  |  |  |  | Standard | ExpiryDate extended to 12/31/2015 per CPUC decision (instead of 5/30/2015) | 1 | 1 | 0 | Deemed Ex Ante Team |  | ExpiryDate extended to 12/31/2015 per CPUC decision (instead of 5/30/2015) |  | Updated to indicate claim/filing status
5546 | R-OutDD-CFLscw-Refl-Ext(15w)-dWP46 | Residential Dusk-to-Dawn outdoor lighting: CFL Lamp with integated Ballast replaces pre-existing standard lighting Wattage. Measure includes Code case. Impacts: HOU = 4100; CDF = 0 | DEER1314 | Lighting Disposition | 2020-11-24 16:30 | Res-Oltg-DuskDawn-dWatt | NonDEER | Scaled | BaseRatio | 0 | 0 | None |  | 0 |  | 1 | Res | Any | Lighting | OutDuskDawn | Ltg_Lamp | CFLint_lamp | CFLscw-Refl-Ext(15w) | OLtg-CFL-Dusk-to-Dawn | Res outdoor CFL base case, Total Watts = 4.07 x Msr Watts | Res outdoor CFL base case, Total Watts = 4.07 x Msr Watts | CFL Lamp: Reflector, Exterior Rated, 15 Watts | CFLratio0407 | CFLratio0407 | CFLscw-Refl-Ext(15w) | Available |  | 0 | 0 | Disposition: MeasuresList-October312014.xlsx | RobNc |  |  |  | None | 2013-01-01 | 2015-12-31 | InEA_modVal |  |  |  |  | Standard | ExpiryDate extended to 12/31/2015 per CPUC decision (instead of 5/30/2015) | 1 | 1 | 0 | Deemed Ex Ante Team |  | ExpiryDate extended to 12/31/2015 per CPUC decision (instead of 5/30/2015) |  | Updated to indicate claim/filing status
5547 | R-OutDD-CFLscw-Refl-Ext(16w)-dWP49 | Residential Dusk-to-Dawn outdoor lighting: CFL Lamp with integated Ballast replaces pre-existing standard lighting Wattage. Measure includes Code case. Impacts: HOU = 4100; CDF = 0 | DEER1314 | Lighting Disposition | 2020-11-24 16:30 | Res-Oltg-DuskDawn-dWatt | NonDEER | Scaled | BaseRatio | 0 | 0 | None |  | 0 |  | 1 | Res | Any | Lighting | OutDuskDawn | Ltg_Lamp | CFLint_lamp | CFLscw-Refl-Ext(16w) | OLtg-CFL-Dusk-to-Dawn | Res outdoor CFL base case, Total Watts = 4.07 x Msr Watts | Res outdoor CFL base case, Total Watts = 4.07 x Msr Watts | CFL Lamp: Reflector, Exterior Rated, 16 Watts | CFLratio0407 | CFLratio0407 | CFLscw-Refl-Ext(16w) | Available |  | 0 | 0 | Disposition: MeasuresList-October312014.xlsx | RobNc |  |  |  | None | 2013-01-01 | 2015-12-31 | InEA_modVal |  |  |  |  | Standard | ExpiryDate extended to 12/31/2015 per CPUC decision (instead of 5/30/2015) | 1 | 1 | 0 | Deemed Ex Ante Team |  | ExpiryDate extended to 12/31/2015 per CPUC decision (instead of 5/30/2015) |  | Updated to indicate claim/filing status
5548 | R-OutDD-CFLscw-Refl-Ext(18w)-dWP55 | Residential Dusk-to-Dawn outdoor lighting: CFL Lamp with integated Ballast replaces pre-existing standard lighting Wattage. Measure includes Code case. Impacts: HOU = 4100; CDF = 0 | DEER1314 | Lighting Disposition | 2020-11-24 16:30 | Res-Oltg-DuskDawn-dWatt | NonDEER | Scaled | BaseRatio | 0 | 0 | None |  | 0 |  | 1 | Res | Any | Lighting | OutDuskDawn | Ltg_Lamp | CFLint_lamp | CFLscw-Refl-Ext(18w) | OLtg-CFL-Dusk-to-Dawn | Res outdoor CFL base case, Total Watts = 4.07 x Msr Watts | Res outdoor CFL base case, Total Watts = 4.07 x Msr Watts | CFL Lamp: Reflector, Exterior Rated, 18 Watts | CFLratio0407 | CFLratio0407 | CFLscw-Refl-Ext(18w) | Available |  | 0 | 0 | Disposition: MeasuresList-October312014.xlsx | RobNc |  |  |  | None | 2013-01-01 | 2015-12-31 | InEA_modVal |  |  |  |  | Standard | ExpiryDate extended to 12/31/2015 per CPUC decision (instead of 5/30/2015) | 1 | 1 | 0 | Deemed Ex Ante Team |  | ExpiryDate extended to 12/31/2015 per CPUC decision (instead of 5/30/2015) |  | Updated to indicate claim/filing status
5549 | R-OutDD-CFLscw-Refl-Ext(20w)-dWP61 | Residential Dusk-to-Dawn outdoor lighting: CFL Lamp with integated Ballast replaces pre-existing standard lighting Wattage. Measure includes Code case. Impacts: HOU = 4100; CDF = 0 | DEER1314 | Lighting Disposition | 2020-11-24 16:30 | Res-Oltg-DuskDawn-dWatt | NonDEER | Scaled | BaseRatio | 0 | 0 | None |  | 0 |  | 1 | Res | Any | Lighting | OutDuskDawn | Ltg_Lamp | CFLint_lamp | CFLscw-Refl-Ext(20w) | OLtg-CFL-Dusk-to-Dawn | Res outdoor CFL base case, Total Watts = 4.07 x Msr Watts | Res outdoor CFL base case, Total Watts = 4.07 x Msr Watts | CFL Lamp: Reflector, Exterior Rated, 20 Watts | CFLratio0407 | CFLratio0407 | CFLscw-Refl-Ext(20w) | Available |  | 0 | 0 | Disposition: MeasuresList-October312014.xlsx | RobNc |  |  |  | None | 2013-01-01 | 2015-12-31 | InEA_modVal |  |  |  |  | Standard | ExpiryDate extended to 12/31/2015 per CPUC decision (instead of 5/30/2015) | 1 | 1 | 0 | Deemed Ex Ante Team |  | ExpiryDate extended to 12/31/2015 per CPUC decision (instead of 5/30/2015) |  | Updated to indicate claim/filing status
5550 | R-OutDD-CFLscw-Refl-Ext(23w)-dWP70 | Residential Dusk-to-Dawn outdoor lighting: CFL Lamp with integated Ballast replaces pre-existing standard lighting Wattage. Measure includes Code case. Impacts: HOU = 4100; CDF = 0 | DEER1314 | Lighting Disposition | 2020-11-24 16:30 | Res-Oltg-DuskDawn-dWatt | NonDEER | Scaled | BaseRatio | 0 | 0 | None |  | 0 |  | 1 | Res | Any | Lighting | OutDuskDawn | Ltg_Lamp | CFLint_lamp | CFLscw-Refl-Ext(23w) | OLtg-CFL-Dusk-to-Dawn | Res outdoor CFL base case, Total Watts = 4.07 x Msr Watts | Res outdoor CFL base case, Total Watts = 4.07 x Msr Watts | CFL Lamp: Reflector, Exterior Rated, 23 Watts | CFLratio0407 | CFLratio0407 | CFLscw-Refl-Ext(23w) | Available |  | 0 | 0 | Disposition: MeasuresList-October312014.xlsx | RobNc |  |  |  | None | 2013-01-01 | 2015-12-31 | InEA_modVal |  |  |  |  | Standard | ExpiryDate extended to 12/31/2015 per CPUC decision (instead of 5/30/2015) | 1 | 1 | 0 | Deemed Ex Ante Team |  | ExpiryDate extended to 12/31/2015 per CPUC decision (instead of 5/30/2015) |  | Updated to indicate claim/filing status
5551 | R-OutDD-HIDFixt-MH-70w-Ext(95w)-dwP110-dwC0 | Residential Dusk-to-Dawn outdoor lighting: more efficient HID Fixture installed. Measure includes Code case. Impacts: HOU = 4100; CDF = 0 | DEER1314 | Lighting Disposition | 2020-11-24 16:30 | Res-Oltg-DuskDawn-dWatt | NonDEER | Scaled | Delta |  |  | None |  | 0 |  | 1 | Res | Any | Lighting | OutDuskDawn | Ltg_Fixture | HID_fixt |  | OLtg-HID |  |  |  | HIDFixt-MV-175w-Ext(205w) | HIDFixt-MH-70w-Ext(95w) | HIDFixt-MH-70w-Ext(95w) | Available |  | 0 | 0 | RevisedHighBay.xlsx | ERrul |  | OLtg-HID |  | None | 2013-01-01 | 2018-12-31 | DEER |  |  |  |  | Standard | Expires 12/31/2018 due to revised DEER2019 code/ISP baseline | 1 | 1 | 0 | Deemed Ex Ante Team |  | Expires 12/31/2018 due to revised DEER2019 code/ISP baseline |  | Updated to indicate claim/filing status
5552 | R-OutDD-HIDFixt-MH-70w-Ext(95w)-dWP110-dWC55 | Residential Dusk-to-Dawn outdoor lighting: more efficient HID Fixture installed. Measure includes Code case. Impacts: HOU = 4100; CDF = 0 | DEER1314 | Lighting Disposition | 2020-11-24 16:30 | Res-Oltg-DuskDawn-dWatt | NonDEER | Scaled | Delta |  |  | None |  | 0 |  | 1 | Res | Any | Lighting | OutDuskDawn | Ltg_Fixture | HID_fixt |  | OLtg-HID |  |  |  | HIDFixt-MV-175w-Ext(205w) | HIDFixt-PSMH-125w-Ext(150w) | HIDFixt-MH-70w-Ext(95w) | Available | Not Used in 2013-2014 Final Lighting Disposition | 0 | 0 | Disposition: MeasuresList-May222014.xlsx | ErRobNc |  | OLtg-HID |  | None | 2013-01-01 | 2017-12-31 | InEA_modValue |  |  |  |  | Standard | EUL_ID updated to reflect measure technology; Measure expired as part of DEER2018 | 1 | 1 | 0 | Deemed Ex Ante Team |  | EUL_ID updated to reflect measure technology; Measure expired as part of DEER2018 |  | Updated to indicate claim/filing status
5553 | R-OutDD-LFLmpBlst-T8-48in-32w-1g+El-RS-NLO-Del(0w)-dWP28-dWC0 | Residential Dusk-to-Dawn outdoor lighting: Linear Fluorescent Lamp & Ballast permanently delamped. Measure includes Code case. Impacts: HOU = 4100; CDF = 0 | DEER1314 | Lighting Disposition | 2020-11-24 16:30 | Res-Oltg-DuskDawn-dWatt | NonDEER | Scaled | Delta |  |  | None |  | 0 |  | 1 | Res | Any | Lighting | OutDuskDawn | Ltg_Lmp+Blst | LF_LmpBlst |  | OLtg-LFluor-Dusk-to-Dawn |  |  |  | LFLmpBlst-T8-48in-32w-1g+El-RS-NLO(28.7w) | LFLmpBlst-T8-48in-32w-1g+El-RS-NLO-Del(0w) | LFLmpBlst-T8-48in-32w-1g+El-RS-NLO-Del(0w) | Available | WP source; Not used in 2013-14 Lighting Disposition | 0 | 0 | Disposition: MeasuresList-May222014.xlsx | ERrul |  | OLtg-LFluor-Dusk-to-Dawn |  | None | 2013-01-01 | 2014-06-30 | DEER |  |  |  |  | Standard |  | 1 | 1 | 0 | Deemed Ex Ante Team |  |  |  | Updated to indicate claim/filing status
5554 | R-OutDD-LFLmpBlst-T8-48in-32w-1g+El-RS-NLO-Del(32w)-dWP28 | Residential Dusk-to-Dawn outdoor lighting: Linear Fluorescent Lamp & Ballast permanently delamped. Measure includes Code case. Impacts: HOU = 4100; CDF = 0 | DEER1314 | Lighting Disposition | 2020-11-24 16:30 | Res-Oltg-DuskDawn-dWatt | NonDEER | Scaled | Delta |  |  | None |  | 0 |  | 1 | Res | Any | Lighting | OutDuskDawn | Ltg_Lmp+Blst | LF_LmpBlst |  | OLtg-LFluor-Dusk-to-Dawn |  |  |  | LFLmpBlst-T8-48in-32w-1g+El-RS-NLO(60w) | LFLmpBlst-T8-48in-32w-1g+El-RS-NLO(60w) | LFLmpBlst-T8-48in-32w-1g+El-RS-NLO-Del(32w) | Available |  | 0 | 0 | Disposition: MeasuresList-Dec1-2014.xlsx | RobNc |  | OLtg-LFluor-Dusk-to-Dawn |  | None | 2013-01-01 | 2017-12-31 | InEA_same |  |  |  |  | Standard | Measure expired as part of DEER2018 | 1 | 1 | 0 | Deemed Ex Ante Team |  | Measure expired as part of DEER2018 |  | Updated to indicate claim/filing status
5555 | R-Out-HIDFixt-HPS-100w(138w)-dWP67-dWC12 | Residential Outdoor General Lighting: more efficient HID Fixture installed. Measure includes Code case. Impacts: HOU = 1249; CDF = 0 | DEER1314 | Lighting Disposition | 2020-11-24 16:30 | Res-Oltg-dWatt | NonDEER | Scaled | Delta |  |  | None |  | 0 |  | 1 | Res | Any | Lighting | OutGen | Ltg_Fixture | HID_fixt |  | OLtg-HID |  |  |  | HIDFixt-MV-175w-Ext(205w) | HIDFixt-PSMH-125w-Ext(150w) | HIDFixt-HPS-100w(138w) | Available | Not Used in 2013-2014 Final Lighting Disposition | 0 | 0 | Disposition: MeasuresList-May222014.xlsx | ErRobNc |  | OLtg-HID |  | None | 2013-01-01 | 2017-12-31 | InEA_modValue |  |  |  |  | Standard | EUL_ID updated to reflect measure technology; Measure expired as part of DEER2018 | 1 | 1 | 0 | Deemed Ex Ante Team |  | EUL_ID updated to reflect measure technology; Measure expired as part of DEER2018 |  | Updated to indicate claim/filing status
5556 | R-Out-HIDFixt-HPS-100w-Ext(138w)-dwP152-dwC47 | Residential Outdoor General Lighting: more efficient HID Fixture installed. Measure includes Code case. Impacts: HOU = 1249; CDF = 0 | DEER1314 | Lighting Disposition | 2020-11-24 16:30 | Res-Oltg-dWatt | NonDEER | Scaled | Delta |  |  | None |  | 0 |  | 1 | Res | Any | Lighting | OutGen | Ltg_Fixture | HID_fixt |  | OLtg-HID |  |  |  | HIDFixt-MV-250w-Ext(290w) | HIDFixt-PSMH-150w-Ext(185w) | HIDFixt-HPS-100w-Ext(138w) | Available |  | 0 | 0 | RevisedHighBay.xlsx | ErRobNc |  | OLtg-HID |  | None | 2013-01-01 | 2017-12-31 | InEA_same |  |  |  |  | Standard | Measure expired as part of DEER2018 | 1 | 1 | 0 | Deemed Ex Ante Team |  | Measure expired as part of DEER2018 |  | Updated to indicate claim/filing status
5557 | R-Out-HIDFixt-HPS-100w-Ext(138w)-dWP152-dWC70 | Residential Outdoor General Lighting: more efficient HID Fixture installed. Measure includes Code case. Impacts: HOU = 1249; CDF = 0 | DEER1314 | Lighting Disposition | 2020-11-24 16:30 | Res-Oltg-dWatt | NonDEER | Scaled | Delta |  |  | None |  | 0 |  | 1 | Res | Any | Lighting | OutGen | Ltg_Fixture | HID_fixt |  | OLtg-HID |  |  |  | HIDFixt-MV-250w-Ext(290w) | HIDFixt-PSMH-175w-Ext(208w) | HIDFixt-HPS-100w-Ext(138w) | Available | Not Used in 2013-2014 Final Lighting Disposition | 0 | 0 | Disposition: MeasuresList-May222014.xlsx | ErRobNc |  | OLtg-HID |  | None | 2013-01-01 | 2017-12-31 | InEA_modValue |  |  |  |  | Standard | EUL_ID updated to reflect measure technology; Measure expired as part of DEER2018 | 1 | 1 | 0 | Deemed Ex Ante Team |  | EUL_ID updated to reflect measure technology; Measure expired as part of DEER2018 |  | Updated to indicate claim/filing status
5558 | R-Out-HIDFixt-HPS-100w-Ext(138w)-dwP67-dwC47 | Residential Outdoor General Lighting: more efficient HID Fixture installed. Measure includes Code case. Impacts: HOU = 1249; CDF = 0 | DEER1314 | Lighting Disposition | 2020-11-24 16:30 | Res-Oltg-dWatt | NonDEER | Scaled | Delta |  |  | None |  | 0 |  | 1 | Res | Any | Lighting | OutGen | Ltg_Fixture | HID_fixt |  | OLtg-HID |  |  |  | HIDFixt-MV-175w-Ext(205w) | HIDFixt-PSMH-150w-Ext(185w) | HIDFixt-HPS-100w-Ext(138w) | Available |  | 0 | 0 | RevisedHighBay.xlsx | ErRobNc |  | OLtg-HID |  | None | 2013-01-01 | 2017-12-31 | InEA_same |  |  |  |  | Standard | Measure expired as part of DEER2018 | 1 | 1 | 0 | Deemed Ex Ante Team |  | Measure expired as part of DEER2018 |  | Updated to indicate claim/filing status
5559 | R-Out-HIDFixt-HPS-200w-Ext(250w)-dwP205-dwC115 | Residential Outdoor General Lighting: more efficient HID Fixture installed. Measure includes Code case. Impacts: HOU = 1249; CDF = 0 | DEER1314 | Lighting Disposition | 2020-11-24 16:30 | Res-Oltg-dWatt | NonDEER | Scaled | Delta |  |  | None |  | 0 |  | 1 | Res | Any | Lighting | OutGen | Ltg_Fixture | HID_fixt |  | OLtg-HID |  |  |  | HIDFixt-MV-400w-Ext(455w) | HIDFixt-PSMH-320w-Ext(365w) | HIDFixt-HPS-200w-Ext(250w) | Available |  | 0 | 0 | RevisedHighBay.xlsx | ErRobNc |  | OLtg-HID |  | None | 2013-01-01 | 2017-12-31 | InEA_same |  |  |  |  | Standard | Measure expired as part of DEER2018 | 1 | 1 | 0 | Deemed Ex Ante Team |  | Measure expired as part of DEER2018 |  | Updated to indicate claim/filing status
5560 | R-Out-HIDFixt-HPS-200w-Ext(250w)-dWP205-dWC38 | Residential Outdoor General Lighting: more efficient HID Fixture installed. Measure includes Code case. Impacts: HOU = 1249; CDF = 0 | DEER1314 | Lighting Disposition | 2020-11-24 16:30 | Res-Oltg-dWatt | NonDEER | Scaled | Delta |  |  | None |  | 0 |  | 1 | Res | Any | Lighting | OutGen | Ltg_Fixture | HID_fixt |  | OLtg-HID |  |  |  | HIDFixt-MV-400w-Ext(455w) | HIDFixt-PSMH-250w-Ext(288w) | HIDFixt-HPS-200w-Ext(250w) | Available | Not Used in 2013-2014 Final Lighting Disposition | 0 | 0 | Disposition: MeasuresList-May222014.xlsx | ErRobNc |  | OLtg-HID |  | None | 2013-01-01 | 2017-12-31 | InEA_modValue |  |  |  |  | Standard | EUL_ID updated to reflect measure technology; Measure expired as part of DEER2018 | 1 | 1 | 0 | Deemed Ex Ante Team |  | EUL_ID updated to reflect measure technology; Measure expired as part of DEER2018 |  | Updated to indicate claim/filing status
5561 | R-Out-HIDFixt-HPS-70w-Ext(95w)-dWP110-dWC55 | Residential Outdoor General Lighting: more efficient HID Fixture installed. Measure includes Code case. Impacts: HOU = 1249; CDF = 0 | DEER1314 | Lighting Disposition | 2020-11-24 16:30 | Res-Oltg-dWatt | NonDEER | Scaled | Delta |  |  | None |  | 0 |  | 1 | Res | Any | Lighting | OutGen | Ltg_Fixture | HID_fixt |  | OLtg-HID |  |  |  | HIDFixt-MV-175w-Ext(205w) | HIDFixt-PSMH-125w-Ext(150w) | HIDFixt-HPS-70w-Ext(95w) | Available | WP source | 0 | 0 | Disposition: MeasuresList-May222014.xlsx | ErRobNc |  | OLtg-HID |  | None | 2013-01-01 | 2017-12-31 | InEA_modValue |  |  |  |  | Standard | EUL_ID updated to reflect measure technology; Measure expired as part of DEER2018 | 1 | 1 | 0 | Deemed Ex Ante Team |  | EUL_ID updated to reflect measure technology; Measure expired as part of DEER2018 |  | Updated to indicate claim/filing status
5562 | R-Out-HIDFixt-PSMH-150w-Ext(185w)-dWP105-dWC0 | Residential Outdoor General Lighting: more efficient HID Fixture installed. Measure includes Code case. Impacts: HOU = 1249; CDF = 0 | DEER1314 | Lighting Disposition | 2020-11-24 16:30 | Res-Oltg-dWatt | NonDEER | Scaled | Delta |  |  | None |  | 0 |  | 1 | Res | Any | Lighting | OutGen | Ltg_Fixture | HID_fixt |  | OLtg-LFluor |  |  |  | HIDFixt-MV-250w-Ext(290w) | HIDFixt-PSMH-150w-Ext(185w) | HIDFixt-PSMH-150w-Ext(185w) | Available | Not Used in 2013-2014 Final Lighting Disposition | 0 | 0 | Disposition: MeasuresList-May222014.xlsx | ERrul |  | OLtg-HID |  | None | 2013-01-01 | 2018-12-31 | DEER |  |  |  |  | Standard | Expires 12/31/2018 due to revised DEER2019 code/ISP baseline | 1 | 1 | 0 | Deemed Ex Ante Team |  | Expires 12/31/2018 due to revised DEER2019 code/ISP baseline |  | Updated to indicate claim/filing status
5563 | R-Out-HIDFixt-PSMH-150w-Ext(190w)-dwP100-dwC0 | Residential Outdoor General Lighting: more efficient HID Fixture installed. Measure includes Code case. Impacts: HOU = 1249; CDF = 0 | DEER1314 | Lighting Disposition | 2020-11-24 16:30 | Res-Oltg-dWatt | NonDEER | Scaled | Delta |  |  | None |  | 0 |  | 1 | Res | Any | Lighting | OutGen | Ltg_Fixture | HID_fixt |  | OLtg-HID |  |  |  | HIDFixt-MV-250w-Ext(290w) | HIDFixt-PSMH-150w-Ext(190w) | HIDFixt-PSMH-150w-Ext(190w) | Available |  | 0 | 0 | RevisedHighBay.xlsx | ERrul |  | OLtg-HID |  | None | 2013-01-01 | 2018-12-31 | DEER |  |  |  |  | Standard | Expires 12/31/2018 due to revised DEER2019 code/ISP baseline | 1 | 1 | 0 | Deemed Ex Ante Team |  | Expires 12/31/2018 due to revised DEER2019 code/ISP baseline |  | Updated to indicate claim/filing status
5564 | R-Out-HIDFixt-PSMH-250w-Ext(288w)-dWP167-dWC0 | Residential Outdoor General Lighting: more efficient HID Fixture installed. Measure includes Code case. Impacts: HOU = 1249; CDF = 0 | DEER1314 | Lighting Disposition | 2020-11-24 16:30 | Res-Oltg-dWatt | NonDEER | Scaled | Delta |  |  | None |  | 0 |  | 1 | Res | Any | Lighting | OutGen | Ltg_Fixture | HID_fixt |  | OLtg-LFluor |  |  |  | HIDFixt-MV-400w-Ext(455w) | HIDFixt-PSMH-250w-Ext(288w) | HIDFixt-PSMH-250w-Ext(288w) | Available | WP source | 0 | 0 | Disposition: MeasuresList-May222014.xlsx | ERrul |  | OLtg-HID |  | None | 2013-01-01 | 2018-12-31 | DEER |  |  |  |  | Standard | Expires 12/31/2018 due to revised DEER2019 code/ISP baseline | 1 | 1 | 0 | Deemed Ex Ante Team |  | Expires 12/31/2018 due to revised DEER2019 code/ISP baseline |  | Updated to indicate claim/filing status
5565 | R-Out-LED-A19-Ext(10w)-dWP19 | Residential Outdoor General Lighting: LED Lamp replaces pre-existing standard lighting Wattage. Measure includes Code case. Impacts: HOU = 1249; CDF = 0 | DEER1314 | Lighting Disposition | 2020-11-24 16:30 | Res-Oltg-dWatt | NonDEER | Scaled | BaseRatio | 0 | 0 | None |  | 0 |  | 1 | Res | Any | Lighting | OutGen | Ltg_Lamp | LED_lamp |  | OLtg-Res-LED-20000hr | LED A19 Basecase, Total Watts = 2.96 x Msr Watts | LED A19 Basecase, Total Watts = 2.96 x Msr Watts | LED Lamp: Exterior A19, 10 Watts, non-dimmable | LEDratio0296 | LEDratio0296 | LED-A19-Ext(10w) | Available |  | 0 | 0 | Disposition: MeasuresList-October312014.xlsx | RobNc |  |  |  | None | 2013-01-01 | 2017-06-30 | InEA_modVal |  |  |  |  | Standard | EUL_ID updated to reflect measure technology | 1 | 1 | 0 | Deemed Ex Ante Team |  | EUL_ID updated to reflect measure technology |  | Updated to indicate claim/filing status
5566 | R-Out-LED-A19-Ext(4w)-dWP7 | Residential Outdoor General Lighting: LED Lamp replaces pre-existing standard lighting Wattage. Measure includes Code case. Impacts: HOU = 1249; CDF = 0 | DEER1314 | Lighting Disposition | 2020-11-24 16:30 | Res-Oltg-dWatt | NonDEER | Scaled | BaseRatio | 0 | 0 | None |  | 0 |  | 1 | Res | Any | Lighting | OutGen | Ltg_Lamp | LED_lamp |  | OLtg-Res-LED-20000hr | LED A19 Basecase, Total Watts = 2.96 x Msr Watts | LED A19 Basecase, Total Watts = 2.96 x Msr Watts | LED Lamp: Exterior A19, 4 Watts, non-dimmable | LEDratio0296 | LEDratio0296 | LED-A19-Ext(4w) | Available |  | 0 | 0 | Disposition: MeasuresList-October312014.xlsx | RobNc |  |  |  | None | 2013-01-01 | 2017-06-30 | InEA_modVal |  |  |  |  | Standard | EUL_ID updated to reflect measure technology | 1 | 1 | 0 | Deemed Ex Ante Team |  | EUL_ID updated to reflect measure technology |  | Updated to indicate claim/filing status
5567 | R-Out-LEDFixt-Ext(400w)-dWP675-dWC106 | Residential Outdoor General Lighting: LED Fixture replaces HID Fixture. Measure includes Code case. Impacts: HOU = 1249; CDF = 0 | DEER1314 | Lighting Disposition | 2020-11-24 16:30 | Res-Oltg-dWatt | NonDEER | Scaled | Delta |  |  | None |  | 0 |  | 1 | Res | Any | Lighting | OutGen | Ltg_Fixture | LED_fixt |  | OLtg-LEDfixt-Res |  |  |  | HIDFixt-MV-1000w-Ext(1075w) | HIDFixt-PSMH-450w-Ext(506w) | LEDFixt-Ext(400w) | Available | WP source e.g.: PGE3PLTG166r0 | 0 | 0 | Disposition: MeasuresList-May222014.xlsx | ErRobNc |  | OLtg-HID |  | None | 2013-01-01 | 2017-12-31 | InEA_modValue |  |  |  |  | Standard | EUL_ID updated to reflect measure technology; Measure expired as part of DEER2018 | 1 | 1 | 0 | Deemed Ex Ante Team |  | EUL_ID updated to reflect measure technology; Measure expired as part of DEER2018 |  | Updated to indicate claim/filing status
5568 | R-Out-LEDFixt-Ext(52w)-dWP153-dWC98 | Residential Outdoor General Lighting: LED Fixture replaces HID Fixture. Measure includes Code case. Impacts: HOU = 1249; CDF = 0 | DEER1314 | Lighting Disposition | 2020-11-24 16:30 | Res-Oltg-dWatt | NonDEER | Scaled | Delta |  |  | None |  | 0 |  | 1 | Res | Any | Lighting | OutGen | Ltg_Fixture | LED_fixt |  | OLtg-LEDfixt-Res |  |  |  | HIDFixt-MV-175w-Ext(205w) | HIDFixt-PSMH-125w-Ext(150w) | LEDFixt-Ext(52w) | Available | WP source e.g.: PGE3PLTG166r0 | 0 | 0 | Disposition: MeasuresList-May222014.xlsx | ErRobNc |  | OLtg-HID |  | None | 2013-01-01 | 2017-12-31 | InEA_modValue |  |  |  |  | Standard | EUL_ID updated to reflect measure technology; Measure expired as part of DEER2018 | 1 | 1 | 0 | Deemed Ex Ante Team |  | EUL_ID updated to reflect measure technology; Measure expired as part of DEER2018 |  | Updated to indicate claim/filing status
5569 | R-Out-LEDFixt-Ext(64w)-dWP226-dWC144 | Residential Outdoor General Lighting: LED Fixture replaces HID Fixture. Measure includes Code case. Impacts: HOU = 1249; CDF = 0 | DEER1314 | Lighting Disposition | 2020-11-24 16:30 | Res-Oltg-dWatt | NonDEER | Scaled | Delta |  |  | None |  | 0 |  | 1 | Res | Any | Lighting | OutGen | Ltg_Fixture | LED_fixt |  | OLtg-LEDfixt-Res |  |  |  | HIDFixt-MV-250w-Ext(290w) | HIDFixt-PSMH-175w-Ext(208w) | LEDFixt-Ext(64w) | Available | WP source e.g.: PGE3PLTG166r0 | 0 | 0 | Disposition: MeasuresList-May222014.xlsx | ErRobNc |  | OLtg-HID |  | None | 2013-01-01 | 2017-12-31 | InEA_modValue |  |  |  |  | Standard | EUL_ID updated to reflect measure technology; Measure expired as part of DEER2018 | 1 | 1 | 0 | Deemed Ex Ante Team |  | EUL_ID updated to reflect measure technology; Measure expired as part of DEER2018 |  | Updated to indicate claim/filing status
5570 | R-Out-LEDFixt-Ext(64w)-dWP391-dWC224 | Residential Outdoor General Lighting: LED Fixture replaces HID Fixture. Measure includes Code case. Impacts: HOU = 1249; CDF = 0 | DEER1314 | Lighting Disposition | 2020-11-24 16:30 | Res-Oltg-dWatt | NonDEER | Scaled | Delta |  |  | None |  | 0 |  | 1 | Res | Any | Lighting | OutGen | Ltg_Fixture | LED_fixt |  | OLtg-LEDfixt-Res |  |  |  | HIDFixt-MV-400w-Ext(455w) | HIDFixt-PSMH-250w-Ext(288w) | LEDFixt-Ext(64w) | Available | WP source e.g.: PGE3PLTG166r0 | 0 | 0 | Disposition: MeasuresList-May222014.xlsx | ErRobNc |  | OLtg-HID |  | None | 2013-01-01 | 2017-12-31 | InEA_modValue |  |  |  |  | Standard | EUL_ID updated to reflect measure technology; Measure expired as part of DEER2018 | 1 | 1 | 0 | Deemed Ex Ante Team |  | EUL_ID updated to reflect measure technology; Measure expired as part of DEER2018 |  | Updated to indicate claim/filing status
5571 | R-Out-LEDFixt-Ext(78w)-dWP212-dWC130 | Residential Outdoor General Lighting: LED Fixture replaces HID Fixture. Measure includes Code case. Impacts: HOU = 1249; CDF = 0 | DEER1314 | Lighting Disposition | 2020-11-24 16:30 | Res-Oltg-dWatt | NonDEER | Scaled | Delta |  |  | None |  | 0 |  | 1 | Res | Any | Lighting | OutGen | Ltg_Fixture | LED_fixt |  | OLtg-LEDfixt-Res |  |  |  | HIDFixt-MV-250w-Ext(290w) | HIDFixt-PSMH-175w-Ext(208w) | LEDFixt-Ext(78w) | Available | WP source e.g.: PGE3PLTG166r0 | 0 | 0 | Disposition: MeasuresList-May222014.xlsx | ErRobNc |  | OLtg-HID |  | None | 2013-01-01 | 2017-12-31 | InEA_modValue |  |  |  |  | Standard | EUL_ID updated to reflect measure technology; Measure expired as part of DEER2018 | 1 | 1 | 0 | Deemed Ex Ante Team |  | EUL_ID updated to reflect measure technology; Measure expired as part of DEER2018 |  | Updated to indicate claim/filing status
5572 | R-Out-LEDFixt-Ext-2(43w)-dWP162-dWC107 | Residential Outdoor General Lighting: LED Fixture replaces HID Fixture. Measure includes Code case. Impacts: HOU = 1249; CDF = 0 | DEER1314 | Lighting Disposition | 2020-11-24 16:30 | Res-Oltg-dWatt | NonDEER | Scaled | Delta |  |  | None |  | 0 |  | 1 | Res | Any | Lighting | OutGen | Ltg_Fixture | LED_fixt |  | OLtg-LEDfixt-Res |  |  |  | HIDFixt-MV-175w-Ext(205w) | HIDFixt-PSMH-125w-Ext(150w) | LEDFixt-Ext-2(43w) | Available | WP source e.g.: PGE3PLTG166r0 | 0 | 0 | Disposition: MeasuresList-May222014.xlsx | ErRobNc |  | OLtg-HID |  | None | 2013-01-01 | 2017-12-31 | InEA_modValue |  |  |  |  | Standard | EUL_ID updated to reflect measure technology; Measure expired as part of DEER2018 | 1 | 1 | 0 | Deemed Ex Ante Team |  | EUL_ID updated to reflect measure technology; Measure expired as part of DEER2018 |  | Updated to indicate claim/filing status
5573 | R-Out-LEDFixt-WM-Ext(80w)-dWP215 | Residential Outdoor General Lighting: LED Fixture replaces HID Fixture. Measure includes Code case. Impacts: HOU = 1249; CDF = 0 | DEER1314 | Lighting Disposition | 2020-11-24 16:30 | Res-Oltg-dWatt | NonDEER | Scaled | Delta |  |  | None |  | 0 |  | 1 | Res | Any | Lighting | OutGen | Ltg_Fixture | LED_fixt |  | OLtg-LEDfixt-Res |  |  |  | HIDFixt-HPS-250w-Ext(295w) | HIDFixt-HPS-250w-Ext(295w) | LEDFixt-WM-Ext(80w) | Available | WP source e.g.: SCE13LG109r0 | 0 | 0 | Disposition: MeasuresList-May222014.xlsx | RobNc |  | OLtg-HPS |  | None | 2013-01-01 | 2017-12-31 | InEA_modValue |  |  |  |  | Standard | EUL_ID updated to reflect measure technology; Measure expired as part of DEER2018 | 1 | 1 | 0 | Deemed Ex Ante Team |  | EUL_ID updated to reflect measure technology; Measure expired as part of DEER2018 |  | Updated to indicate claim/filing status
5574 | R-Out-LEDFixt-WM-Ext(80w)-dWP215-dWC152 | Residential Outdoor General Lighting: LED Fixture replaces HID Fixture. Measure includes Code case. Impacts: HOU = 1249; CDF = 0 | DEER1314 | Lighting Disposition | 2020-11-24 16:30 | Res-Oltg-dWatt | NonDEER | Scaled | Delta |  |  | None |  | 0 |  | 1 | Res | Any | Lighting | OutGen | Ltg_Fixture | LED_fixt |  | OLtg-LEDfixt-Res |  |  |  | HIDFixt-MH-250w-Ext(295w) | HIDFixt-PSMH-200w-Ext(232w) | LEDFixt-WM-Ext(80w) | Available | WP source e.g.: SCE13LG109r0 | 0 | 0 | Disposition: MeasuresList-May222014.xlsx | ErRobNc |  | OLtg-MH |  | None | 2013-01-01 | 2017-12-31 | InEA_modValue |  |  |  |  | Standard | EUL_ID updated to reflect measure technology; Measure expired as part of DEER2018 | 1 | 1 | 0 | Deemed Ex Ante Team |  | EUL_ID updated to reflect measure technology; Measure expired as part of DEER2018 |  | Updated to indicate claim/filing status
5575 | R-Out-LEDFixt-WM-Ext-4(40w)-dWP32 | Residential Outdoor General Lighting: LED Fixture replaces HID Fixture. Measure includes Code case. Impacts: HOU = 1249; CDF = 0 | DEER1314 | Lighting Disposition | 2020-11-24 16:30 | Res-Oltg-dWatt | NonDEER | Scaled | Delta |  |  | None |  | 0 |  | 1 | Res | Any | Lighting | OutGen | Ltg_Fixture | LED_fixt |  | OLtg-LEDfixt-Res |  |  |  | HIDFixt-MH-50w-Ext(72w) | HIDFixt-MH-50w-Ext(72w) | LEDFixt-WM-Ext-4(40w) | Available | WP source e.g.: PGE3PLTG166r0 | 0 | 0 | Disposition: MeasuresList-May222014.xlsx | RobNc |  | OLtg-MH |  | None | 2013-01-01 | 2017-12-31 | InEA_modValue |  |  |  |  | Standard | EUL_ID updated to reflect measure technology; Measure expired as part of DEER2018 | 1 | 1 | 0 | Deemed Ex Ante Team |  | EUL_ID updated to reflect measure technology; Measure expired as part of DEER2018 |  | Updated to indicate claim/filing status
5576 | R-Out-LEDFixt-WM-Ext-4(40w)-dWP6-1 | Residential Outdoor General Lighting: LED Fixture replaces CFL Fixture. Measure includes Code case. Impacts: HOU = 1249; CDF = 0 | DEER1314 | Lighting Disposition | 2020-11-24 16:30 | Res-Oltg-dWatt | NonDEER | Scaled | Delta |  |  | None |  | 0 |  | 1 | Res | Any | Lighting | OutGen | Ltg_Fixture | LED_fixt |  | OLtg-LEDfixt-Res |  |  |  | CFLfixt-46w(46w) | CFLfixt-46w(46w) | LEDFixt-WM-Ext-4(40w) | Available | WP source e.g.: PGE3PLTG166r0 | 0 | 0 | Disposition: MeasuresList-May222014.xlsx | RobNc |  | OLtg-CFLfix |  | None | 2013-01-01 | 2017-12-31 | InEA_modValue |  |  |  |  | Standard | EUL_ID updated to reflect measure technology; Measure expired as part of DEER2018 | 1 | 1 | 0 | Deemed Ex Ante Team |  | EUL_ID updated to reflect measure technology; Measure expired as part of DEER2018 |  | Updated to indicate claim/filing status
5577 | R-Out-LEDFixt-WM-Ext-4(40w)-dWP6-2 | Residential Outdoor General Lighting: LED Fixture replaces HID Fixture. Measure includes Code case. Impacts: HOU = 1249; CDF = 0 | DEER1314 | Lighting Disposition | 2020-11-24 16:30 | Res-Oltg-dWatt | NonDEER | Scaled | Delta |  |  | None |  | 0 |  | 1 | Res | Any | Lighting | OutGen | Ltg_Fixture | LED_fixt |  | OLtg-LEDfixt-Res |  |  |  | HIDFixt-HPS-46w-Ext(46w)-WM | HIDFixt-HPS-46w-Ext(46w)-WM | LEDFixt-WM-Ext-4(40w) | Available | WP source e.g.: PGE3PLTG166r0 | 0 | 0 | Disposition: MeasuresList-May222014.xlsx | RobNc |  | OLtg-HPS |  | None | 2013-01-01 | 2017-12-31 | InEA_modValue |  |  |  |  | Standard | EUL_ID updated to reflect measure technology; Measure expired as part of DEER2018 | 1 | 1 | 0 | Deemed Ex Ante Team |  | EUL_ID updated to reflect measure technology; Measure expired as part of DEER2018 |  | Updated to indicate claim/filing status
5578 | R-Out-LED-MR16-Ext(3w)-dWP9 | Residential Outdoor General Lighting: LED Lamp replaces pre-existing standard lighting Wattage. Measure includes Code case. Impacts: HOU = 1249; CDF = 0 | DEER1314 | Lighting Disposition | 2020-11-24 16:30 | Res-Oltg-dWatt | NonDEER | Scaled | BaseRatio | 0 | 0 | None |  | 0 |  | 1 | Res | Any | Lighting | OutGen | Ltg_Lamp | LED_lamp |  | OLtg-Res-LED-20000hr | LED MR16 Basecase, Total Watts = 4.24 x Msr Watts | LED MR16 Basecase, Total Watts = 4.24 x Msr Watts | LED Lamp: Exterior MR16, 3 Watts, non-dimmable | LEDratio0424 | LEDratio0424 | LED-MR16-Ext(3w) | Available |  | 0 | 0 | Disposition: MeasuresList-October312014.xlsx | RobNc |  |  |  | None | 2013-01-01 | 2018-06-30 | InEA_modVal |  |  |  |  | Standard | EUL_ID updated to reflect measure technology; Rev expiry date to 12/31/2017 pending code/standard practice baseline update | 1 | 1 | 0 | Deemed Ex Ante Team |  | EUL_ID updated to reflect measure technology; Rev expiry date to 12/31/2017 pending code/standard practice baseline update |  | Updated to indicate claim/filing status
5579 | R-Out-LED-MR16-Ext(7w)-dWP22 | Residential Outdoor General Lighting: LED Lamp replaces pre-existing standard lighting Wattage. Measure includes Code case. Impacts: HOU = 1249; CDF = 0 | DEER1314 | Lighting Disposition | 2020-11-24 16:30 | Res-Oltg-dWatt | NonDEER | Scaled | BaseRatio | 0 | 0 | None |  | 0 |  | 1 | Res | Any | Lighting | OutGen | Ltg_Lamp | LED_lamp |  | OLtg-Res-LED-20000hr | LED MR16 Basecase, Total Watts = 4.24 x Msr Watts | LED MR16 Basecase, Total Watts = 4.24 x Msr Watts | LED Lamp: Exterior MR16, 7 Watts, non-dimmable | LEDratio0424 | LEDratio0424 | LED-MR16-Ext(7w) | Available |  | 0 | 0 | Disposition: MeasuresList-October312014.xlsx | RobNc |  |  |  | None | 2013-01-01 | 2018-06-30 | InEA_modVal |  |  |  |  | Standard | EUL_ID updated to reflect measure technology; Rev expiry date to 12/31/2017 pending code/standard practice baseline update | 1 | 1 | 0 | Deemed Ex Ante Team |  | EUL_ID updated to reflect measure technology; Rev expiry date to 12/31/2017 pending code/standard practice baseline update |  | Updated to indicate claim/filing status
5580 | R-Out-LED-PAR30-Ext(15w)-dWP36 | Residential Outdoor General Lighting: LED Lamp replaces pre-existing standard lighting Wattage. Measure includes Code case. Impacts: HOU = 1249; CDF = 0 | DEER1314 | Lighting Disposition | 2020-11-24 16:30 | Res-Oltg-dWatt | NonDEER | Scaled | BaseRatio | 0 | 0 | None |  | 0 |  | 1 | Res | Any | Lighting | OutGen | Ltg_Lamp | LED_lamp |  | OLtg-Res-LED-20000hr | LED PAR30 Basecase, Total Watts = 3.42 x Msr Watts | LED PAR30 Basecase, Total Watts = 3.42 x Msr Watts | LED Lamp: Exterior PAR30, 15 Watts, non-dimmable | LEDratio0342 | LEDratio0342 | LED-PAR30-Ext(15w) | Available |  | 0 | 0 | Disposition: MeasuresList-October312014.xlsx | RobNc |  |  |  | None | 2013-01-01 | 2017-06-30 | InEA_modVal |  |  |  |  | Standard | EUL_ID updated to reflect measure technology | 1 | 1 | 0 | Deemed Ex Ante Team |  | EUL_ID updated to reflect measure technology |  | Updated to indicate claim/filing status
5581 | R-Out-LED-PAR30-Ext(6w)-dWP14 | Residential Outdoor General Lighting: LED Lamp replaces pre-existing standard lighting Wattage. Measure includes Code case. Impacts: HOU = 1249; CDF = 0 | DEER1314 | Lighting Disposition | 2020-11-24 16:30 | Res-Oltg-dWatt | NonDEER | Scaled | BaseRatio | 0 | 0 | None |  | 0 |  | 1 | Res | Any | Lighting | OutGen | Ltg_Lamp | LED_lamp |  | OLtg-Res-LED-20000hr | LED PAR30 Basecase, Total Watts = 3.42 x Msr Watts | LED PAR30 Basecase, Total Watts = 3.42 x Msr Watts | LED Lamp: Exterior PAR30, 6 Watts, non-dimmable | LEDratio0342 | LEDratio0342 | LED-PAR30-Ext(6w) | Available |  | 0 | 0 | Disposition: MeasuresList-October312014.xlsx | RobNc |  |  |  | None | 2013-01-01 | 2017-06-30 | InEA_modVal |  |  |  |  | Standard | EUL_ID updated to reflect measure technology | 1 | 1 | 0 | Deemed Ex Ante Team |  | EUL_ID updated to reflect measure technology |  | Updated to indicate claim/filing status
5582 | R-Out-LED-PAR38-Ext(17w)-dWP47 | Residential Outdoor General Lighting: LED Lamp replaces pre-existing standard lighting Wattage. Measure includes Code case. Impacts: HOU = 1249; CDF = 0 | DEER1314 | Lighting Disposition | 2020-11-24 16:30 | Res-Oltg-dWatt | NonDEER | Scaled | BaseRatio | 0 | 0 | None |  | 0 |  | 1 | Res | Any | Lighting | OutGen | Ltg_Lamp | LED_lamp |  | OLtg-Res-LED-20000hr | LED PAR38 Basecase, Total Watts = 3.81 x Msr Watts | LED PAR38 Basecase, Total Watts = 3.81 x Msr Watts | LED Lamp: Exterior PAR38, 17 Watts, non-dimmable | LEDratio0381 | LEDratio0381 | LED-PAR38-Ext(17w) | Available |  | 0 | 0 | Disposition: MeasuresList-October312014.xlsx | RobNc |  |  |  | None | 2013-01-01 | 2017-06-30 | InEA_modVal |  |  |  |  | Standard | EUL_ID updated to reflect measure technology | 1 | 1 | 0 | Deemed Ex Ante Team |  | EUL_ID updated to reflect measure technology |  | Updated to indicate claim/filing status
5583 | R-Out-LED-PAR38-Ext(7w)-dWP19 | Residential Outdoor General Lighting: LED Lamp replaces pre-existing standard lighting Wattage. Measure includes Code case. Impacts: HOU = 1249; CDF = 0 | DEER1314 | Lighting Disposition | 2020-11-24 16:30 | Res-Oltg-dWatt | NonDEER | Scaled | BaseRatio | 0 | 0 | None |  | 0 |  | 1 | Res | Any | Lighting | OutGen | Ltg_Lamp | LED_lamp |  | OLtg-Res-LED-20000hr | LED PAR38 Basecase, Total Watts = 3.81 x Msr Watts | LED PAR38 Basecase, Total Watts = 3.81 x Msr Watts | LED Lamp: Exterior PAR38, 7 Watts, non-dimmable | LEDratio0381 | LEDratio0381 | LED-PAR38-Ext(7w) | Available |  | 0 | 0 | Disposition: MeasuresList-October312014.xlsx | RobNc |  |  |  | None | 2013-01-01 | 2017-06-30 | InEA_modVal |  |  |  |  | Standard | EUL_ID updated to reflect measure technology | 1 | 1 | 0 | Deemed Ex Ante Team |  | EUL_ID updated to reflect measure technology |  | Updated to indicate claim/filing status
5584 | R-Out-LFLmpBlst-T8-48in-25w+El-IS-NLO(23w)-dWP7 | Residential Outdoor General Lighting: more efficient Linear Fluorescent Lamp & Ballast installed. Measure includes Code case. Impacts: HOU = 1249; CDF = 0 | DEER1314 | Lighting Disposition | 2020-11-24 16:30 | Res-Oltg-dWatt | NonDEER | Scaled | Delta |  |  | None |  | 0 |  | 1 | Res | Any | Lighting | OutGen | Ltg_Lmp+Blst | LF_LmpBlst | LFLmpBlst-T8-48in-25w+El-IS-NLO(23w) | OLtg-LFluor-Res |  |  |  | LFLmpBlst-T8-48in-32w-1g+El-IS-NLO-3(30w) | LFLmpBlst-T8-48in-32w-1g+El-IS-NLO-3(30w) | LFLmpBlst-T8-48in-25w+El-IS-NLO(23w) | Available |  | 0 | 0 | Disposition: MeasuresList-Dec1-2014.xlsx | RobNc | LFLmpBlst-T8-48in-32w-1g+El-IS-NLO-3(30w) | OLtg-LFluor |  | None | 2014-07-01 | 2017-12-31 | InEA_modValue |  | LC21 |  |  | Standard | EUL_ID updated to reflect measure technology; Measure expired as part of DEER2018 | 1 | 1 | 0 | Deemed Ex Ante Team |  | EUL_ID updated to reflect measure technology; Measure expired as part of DEER2018 |  | Updated to indicate claim/filing status
5585 | R-Out-LFLmpBlst-T8-48in-25w+El-IS-NLO(25w)-dWP7 | Residential Outdoor General Lighting: more efficient Linear Fluorescent Lamp & Ballast installed. Measure includes Code case. Impacts: HOU = 1249; CDF = 0 | DEER1314 | Lighting Disposition | 2020-11-24 16:30 | Res-Oltg-dWatt | NonDEER | Scaled | Delta |  |  | None |  | 0 |  | 1 | Res | Any | Lighting | OutGen | Ltg_Lmp+Blst | LF_LmpBlst |  | OLtg-LFluor |  |  |  | LFLmpBlst-T8-48in-32w-2g+El-IS-NLO(32w) | LFLmpBlst-T8-48in-32w-2g+El-IS-NLO(32w) | LFLmpBlst-T8-48in-25w+El-IS-NLO(25w) | Available | WP source e.g.: SCE13LG108r1; Not used in 2013-14 Lighting Disposition | 0 | 0 | Disposition: MeasuresList-May222014.xlsx | RobNc |  | OLtg-LFluor |  | None | 2013-01-01 | 2014-06-30 | DEER |  |  |  |  | Standard |  | 1 | 1 | 0 | Deemed Ex Ante Team |  |  |  | Updated to indicate claim/filing status
5586 | R-Out-LFLmpBlst-T8-48in-25w+El-IS-NLO(26w)-dWP4 | Residential Outdoor General Lighting: more efficient Linear Fluorescent Lamp & Ballast installed. Measure includes Code case. Impacts: HOU = 1249; CDF = 0 | DEER1314 | Lighting Disposition | 2020-11-24 16:30 | Res-Oltg-dWatt | NonDEER | Scaled | Delta |  |  | None |  | 0 |  | 1 | Res | Any | Lighting | OutGen | Ltg_Lmp+Blst | LF_LmpBlst | LFLmpBlst-T8-48in-25w+El-IS-NLO(26w) | OLtg-LFluor-Res |  |  |  | LFLmpBlst-T8-48in-32w-2g+El-IS-NLO-2(30w) | LFLmpBlst-T8-48in-32w-2g+El-IS-NLO-2(30w) | LFLmpBlst-T8-48in-25w+El-IS-NLO(26w) | Available |  | 0 | 0 | Disposition: MeasuresList-Dec1-2014.xlsx | RobNc | LFLmpBlst-T8-48in-32w-2g+El-IS-NLO-2(30w) | OLtg-LFluor |  | None | 2013-01-01 | 2017-12-31 | InEA_modValue |  |  |  |  | Standard | EUL_ID updated to reflect measure technology; Measure expired as part of DEER2018 | 1 | 1 | 0 | Deemed Ex Ante Team |  | EUL_ID updated to reflect measure technology; Measure expired as part of DEER2018 |  | Updated to indicate claim/filing status
5587 | R-Out-LFLmpBlst-T8-48in-28w+El-IS-NLO(26w)-dWP4 | Residential Outdoor General Lighting: more efficient Linear Fluorescent Lamp & Ballast installed. Measure includes Code case. Impacts: HOU = 1249; CDF = 0 | DEER1314 | Lighting Disposition | 2020-11-24 16:30 | Res-Oltg-dWatt | NonDEER | Scaled | Delta |  |  | None |  | 0 |  | 1 | Res | Any | Lighting | OutGen | Ltg_Lmp+Blst | LF_LmpBlst | LFLmpBlst-T8-48in-28w+El-IS-NLO(26w) | OLtg-LFluor-Res |  |  |  | LFLmpBlst-T8-48in-32w-1g+El-IS-NLO-3(30w) | LFLmpBlst-T8-48in-32w-1g+El-IS-NLO-3(30w) | LFLmpBlst-T8-48in-28w+El-IS-NLO(26w) | Available |  | 0 | 0 | Disposition: MeasuresList-Dec1-2014.xlsx | RobNc | LFLmpBlst-T8-48in-32w-1g+El-IS-NLO-3(30w) | OLtg-LFluor |  | None | 2014-07-01 | 2017-12-31 | InEA_modValue |  | LC22 |  |  | Standard | EUL_ID updated to reflect measure technology; Measure expired as part of DEER2018 | 1 | 1 | 0 | Deemed Ex Ante Team |  | EUL_ID updated to reflect measure technology; Measure expired as part of DEER2018 |  | Updated to indicate claim/filing status
5588 | R-Out-LFLmpBlst-T8-48in-28w+El-IS-NLO(27w)-dWP3 | Residential Outdoor General Lighting: more efficient Linear Fluorescent Lamp & Ballast installed. Measure includes Code case. Impacts: HOU = 1249; CDF = 0 | DEER1314 | Lighting Disposition | 2020-11-24 16:30 | Res-Oltg-dWatt | NonDEER | Scaled | Delta |  |  | None |  | 0 |  | 1 | Res | Any | Lighting | OutGen | Ltg_Lmp+Blst | LF_LmpBlst | LFLmpBlst-T8-48in-28w+El-IS-NLO(27w) | OLtg-LFluor-Res |  |  |  | LFLmpBlst-T8-48in-32w-2g+El-IS-NLO-2(30w) | LFLmpBlst-T8-48in-32w-2g+El-IS-NLO-2(30w) | LFLmpBlst-T8-48in-28w+El-IS-NLO(27w) | Available |  | 0 | 0 | Disposition: MeasuresList-Dec1-2014.xlsx | RobNc | LFLmpBlst-T8-48in-32w-2g+El-IS-NLO-2(30w) | OLtg-LFluor |  | None | 2013-01-01 | 2017-12-31 | InEA_modValue |  |  |  |  | Standard | EUL_ID updated to reflect measure technology; Measure expired as part of DEER2018 | 1 | 1 | 0 | Deemed Ex Ante Team |  | EUL_ID updated to reflect measure technology; Measure expired as part of DEER2018 |  | Updated to indicate claim/filing status
5589 | R-Out-LFLmpBlst-T8-48in-28w+El-IS-NLO(28w)-dWP4 | Residential Outdoor General Lighting: more efficient Linear Fluorescent Lamp & Ballast installed. Measure includes Code case. Impacts: HOU = 1249; CDF = 0 | DEER1314 | Lighting Disposition | 2020-11-24 16:30 | Res-Oltg-dWatt | NonDEER | Scaled | Delta |  |  | None |  | 0 |  | 1 | Res | Any | Lighting | OutGen | Ltg_Lmp+Blst | LF_LmpBlst |  | OLtg-LFluor |  |  |  | LFLmpBlst-T8-48in-32w-2g+El-IS-NLO(32w) | LFLmpBlst-T8-48in-32w-2g+El-IS-NLO(32w) | LFLmpBlst-T8-48in-28w+El-IS-NLO(28w) | Available | WP source e.g.: SCE13LG108r1; Not used in 2013-14 Lighting Disposition | 0 | 0 | Disposition: MeasuresList-May222014.xlsx | RobNc |  | OLtg-LFluor |  | None | 2013-01-01 | 2014-06-30 | DEER |  |  |  |  | Standard |  | 1 | 1 | 0 | Deemed Ex Ante Team |  |  |  | Updated to indicate claim/filing status
5590 | R-pGar-LFLmpBlst-T8-48in-32w-1g+El-RS-NLO-Del(0w)-dWP28-dWC0 | Residential Parking Garage 24-hour lighting: Linear Fluorescent Lamp & Ballast permanently delamped. Measure includes Code case. Impacts: HOU = 8760; CDF = 1 | DEER1314 | Lighting Disposition | 2020-11-24 16:30 | Oltg-24hr-dWatt | NonDEER | Scaled | Delta |  |  | None |  | 0 |  | 1 | Res | Any | Lighting | ParkGar | Ltg_Lmp+Blst | LF_LmpBlst |  | OLtg-LFluor |  |  |  | LFLmpBlst-T8-48in-32w-1g+El-RS-NLO(28.7w) | LFLmpBlst-T8-48in-32w-1g+El-RS-NLO-Del(0w) | LFLmpBlst-T8-48in-32w-1g+El-RS-NLO-Del(0w) | Available | WP source e.g.: SCE13LG109r0; Not used in 2013-14 Lighting Disposition | 0 | 0 | Disposition: MeasuresList-May222014.xlsx | ERrul |  | OLtg-LFluor |  | None | 2013-01-01 | 2014-06-30 | DEER |  |  |  |  | Standard |  | 1 | 1 | 0 | Deemed Ex Ante Team |  |  |  | Updated to indicate claim/filing status
5591 | R-pGar-LFLmpBlst-T8-48in-32w-1g+El-RS-NLO-Del(32w)-dWP28 | Residential Parking Garage 24-hour lighting: Linear Fluorescent Lamp & Ballast permanently delamped. Measure includes Code case. Impacts: HOU = 8760; CDF = 1 | DEER1314 | Lighting Disposition | 2020-11-24 16:30 | Oltg-24hr-dWatt | NonDEER | Scaled | Delta |  |  | None |  | 0 |  | 1 | Res | Any | Lighting | ParkGar | Ltg_Lmp+Blst | LF_LmpBlst |  | ParkGar-LFluor |  |  |  | LFLmpBlst-T8-48in-32w-1g+El-RS-NLO(60w) | LFLmpBlst-T8-48in-32w-1g+El-RS-NLO(60w) | LFLmpBlst-T8-48in-32w-1g+El-RS-NLO-Del(32w) | Available |  | 0 | 0 | Disposition: MeasuresList-Dec1-2014.xlsx | RobNc |  | OLtg-LFluor |  | None | 2013-01-01 | 2017-12-31 | InEA_modValue |  |  |  |  | Standard | EUL_ID updated to reflect measure technology; Measure expired as part of DEER2018 | 1 | 1 | 0 | Deemed Ex Ante Team |  | EUL_ID updated to reflect measure technology; Measure expired as part of DEER2018 |  | Updated to indicate claim/filing status
5601 | R-Out-CFLscw-Ext(10)-dWP18 | Residential Outdoor General Lighting: CFL Lamp with integated Ballast replaces pre-existing standard lighting Wattage. Measure includes Code case. Impacts: HOU = 935; CDF = 0.021 | DEER2015 | D15 v2 | 2020-11-24 16:30 | Res-Oltg-dWatt-CFL | DEER | Scaled | BaseRatio | 0 | 0 | None |  | 0 |  | 1 | Res | Any | Lighting | OutGen | Ltg_Lamp | CFLint_lamp | CFLscw(10w) | OLtg-CFL | Res Outdoor CFL base case, Total Watts = 2.84 x Msr Watts; 2015 Uncertain Measure Update, valid starting 1/1/2016 | Res Outdoor CFL base case, Total Watts = 2.84 x Msr Watts; 2015 Uncertain Measure Update, valid starting 1/1/2016 | CFL Lamp: Non-Reflector, 382 initial lumens, 10 Watts | CFLratio0284 | CFLratio0284 | CFLscw(10w) | Available |  | 0 | 0 | DEER Lighting measure | ErRobNc |  | OLtg-Incand-Res | Res-Lighting-OutGen_CFLratio0407_CFLscw-10w | DEER2015-ResOutLtg | 2016-01-01 | 2017-06-30 | InEA_modVal |  |  |  |  | Standard | EUL_ID corrected; RUL_ID corrected; StartDate updated | 1 | 1 | 0 | Deemed Ex Ante Team |  | EUL_ID corrected; RUL_ID corrected; StartDate updated |  | Updated to indicate claim/filing status
5602 | R-Out-CFLscw-Ext(12)-dWP22 | Residential Outdoor General Lighting: CFL Lamp with integated Ballast replaces pre-existing standard lighting Wattage. Measure includes Code case. Impacts: HOU = 935; CDF = 0.021 | DEER2015 | D15 v2 | 2020-11-24 16:30 | Res-Oltg-dWatt-CFL | DEER | Scaled | BaseRatio | 0 | 0 | None |  | 0 |  | 1 | Res | Any | Lighting | OutGen | Ltg_Lamp | CFLint_lamp | CFLscw(12w) | OLtg-CFL | Res Outdoor CFL base case, Total Watts = 2.84 x Msr Watts; 2015 Uncertain Measure Update, valid starting 1/1/2016 | Res Outdoor CFL base case, Total Watts = 2.84 x Msr Watts; 2015 Uncertain Measure Update, valid starting 1/1/2016 | CFL Lamp: Non-Reflector, 540 initial lumens, 12 Watts | CFLratio0284 | CFLratio0284 | CFLscw(12w) | Available |  | 0 | 0 | DEER Lighting measure | ErRobNc |  | OLtg-Incand-Res | Res-Lighting-OutGen_CFLratio0407_CFLscw-12w | DEER2015-ResOutLtg | 2016-01-01 | 2017-06-30 | InEA_modVal |  |  |  |  | Standard | EUL_ID corrected; RUL_ID corrected; StartDate updated | 1 | 1 | 0 | Deemed Ex Ante Team |  | EUL_ID corrected; RUL_ID corrected; StartDate updated |  | Updated to indicate claim/filing status
5603 | R-Out-CFLscw-Ext(16)-dWP29 | Residential Outdoor General Lighting: CFL Lamp with integated Ballast replaces pre-existing standard lighting Wattage. Measure includes Code case. Impacts: HOU = 935; CDF = 0.021 | DEER2015 | D15 v2 | 2020-11-24 16:30 | Res-Oltg-dWatt-CFL | DEER | Scaled | BaseRatio | 0 | 0 | None |  | 0 |  | 1 | Res | Any | Lighting | OutGen | Ltg_Lamp | CFLint_lamp | CFLscw(16w) | OLtg-CFL | Res Outdoor CFL base case, Total Watts = 2.84 x Msr Watts; 2015 Uncertain Measure Update, valid starting 1/1/2016 | Res Outdoor CFL base case, Total Watts = 2.84 x Msr Watts; 2015 Uncertain Measure Update, valid starting 1/1/2016 | CFL Lamp: Non-Reflector, 810 initial lumens, 16 Watts | CFLratio0284 | CFLratio0284 | CFLscw(16w) | Available |  | 0 | 0 | DEER Lighting measure | ErRobNc |  | OLtg-Incand-Res | Res-Lighting-OutGen_CFLratio0407_CFLscw-16w | DEER2015-ResOutLtg | 2016-01-01 | 2017-06-30 | InEA_modVal |  |  |  |  | Standard | EUL_ID corrected; RUL_ID corrected; StartDate updated | 1 | 1 | 0 | Deemed Ex Ante Team |  | EUL_ID corrected; RUL_ID corrected; StartDate updated |  | Updated to indicate claim/filing status
5604 | R-Out-CFLscw-Ext(17)-dWP31 | Residential Outdoor General Lighting: CFL Lamp with integated Ballast replaces pre-existing standard lighting Wattage. Measure includes Code case. Impacts: HOU = 935; CDF = 0.021 | DEER2015 | D15 v2 | 2020-11-24 16:30 | Res-Oltg-dWatt-CFL | DEER | Scaled | BaseRatio | 0 | 0 | None |  | 0 |  | 1 | Res | Any | Lighting | OutGen | Ltg_Lamp | CFLint_lamp | CFLscw(17w) | OLtg-CFL | Res Outdoor CFL base case, Total Watts = 2.84 x Msr Watts; 2015 Uncertain Measure Update, valid starting 1/1/2016 | Res Outdoor CFL base case, Total Watts = 2.84 x Msr Watts; 2015 Uncertain Measure Update, valid starting 1/1/2016 | CFL Lamp: Non-Reflector, 845 initial lumens, 17 Watts | CFLratio0284 | CFLratio0284 | CFLscw(17w) | Available |  | 0 | 0 | DEER Lighting measure | ErRobNc |  | OLtg-Incand-Res | Res-Lighting-OutGen_CFLratio0407_CFLscw-17w | DEER2015-ResOutLtg | 2016-01-01 | 2017-06-30 | InEA_modVal |  |  |  |  | Standard | EUL_ID corrected; RUL_ID corrected; StartDate updated | 1 | 1 | 0 | Deemed Ex Ante Team |  | EUL_ID corrected; RUL_ID corrected; StartDate updated |  | Updated to indicate claim/filing status
5605 | R-Out-CFLscw-Ext(21)-dWP39 | Residential Outdoor General Lighting: CFL Lamp with integated Ballast replaces pre-existing standard lighting Wattage. Measure includes Code case. Impacts: HOU = 935; CDF = 0.021 | DEER2015 | D15 v2 | 2020-11-24 16:30 | Res-Oltg-dWatt-CFL | DEER | Scaled | BaseRatio | 0 | 0 | None |  | 0 |  | 1 | Res | Any | Lighting | OutGen | Ltg_Lamp | CFLint_lamp | CFLscw(21w) | OLtg-CFL | Res Outdoor CFL base case, Total Watts = 2.84 x Msr Watts; 2015 Uncertain Measure Update, valid starting 1/1/2016 | Res Outdoor CFL base case, Total Watts = 2.84 x Msr Watts; 2015 Uncertain Measure Update, valid starting 1/1/2016 | CFL Lamp: Non-Reflector, 1070 initial lumens, 21 Watts | CFLratio0284 | CFLratio0284 | CFLscw(21w) | Available |  | 0 | 0 | DEER Lighting measure | ErRobNc |  | OLtg-Incand-Res | Res-Lighting-OutGen_CFLratio0407_CFLscw-21w | DEER2015-ResOutLtg | 2016-01-01 | 2017-06-30 | InEA_modVal |  |  |  |  | Standard | EUL_ID corrected; RUL_ID corrected; StartDate updated | 1 | 1 | 0 | Deemed Ex Ante Team |  | EUL_ID corrected; RUL_ID corrected; StartDate updated |  | Updated to indicate claim/filing status
5606 | R-Out-CFLscw-Ext(28)-dWP52 | Residential Outdoor General Lighting: CFL Lamp with integated Ballast replaces pre-existing standard lighting Wattage. Measure includes Code case. Impacts: HOU = 935; CDF = 0.021 | DEER2015 | D15 v2 | 2020-11-24 16:30 | Res-Oltg-dWatt-CFL | DEER | Scaled | BaseRatio | 0 | 0 | None |  | 0 |  | 1 | Res | Any | Lighting | OutGen | Ltg_Lamp | CFLint_lamp | CFLscw(28w) | OLtg-CFL | Res Outdoor CFL base case, Total Watts = 2.84 x Msr Watts; 2015 Uncertain Measure Update, valid starting 1/1/2016 | Res Outdoor CFL base case, Total Watts = 2.84 x Msr Watts; 2015 Uncertain Measure Update, valid starting 1/1/2016 | CFL Lamp: Non-Reflector, 1485 initial lumens, 28 Watts | CFLratio0284 | CFLratio0284 | CFLscw(28w) | Available |  | 0 | 0 | DEER Lighting measure | ErRobNc |  | OLtg-Incand-Res | Res-Lighting-OutGen_CFLratio0407_CFLscw-28w | DEER2015-ResOutLtg | 2016-01-01 | 2017-06-30 | InEA_modVal |  |  |  |  | Standard | EUL_ID corrected; RUL_ID corrected; StartDate updated | 1 | 1 | 0 | Deemed Ex Ante Team |  | EUL_ID corrected; RUL_ID corrected; StartDate updated |  | Updated to indicate claim/filing status
5607 | R-Out-CFLscw-Ext(29)-dWP53 | Residential Outdoor General Lighting: CFL Lamp with integated Ballast replaces pre-existing standard lighting Wattage. Measure includes Code case. Impacts: HOU = 935; CDF = 0.021 | DEER2015 | D15 v2 | 2020-11-24 16:30 | Res-Oltg-dWatt-CFL | DEER | Scaled | BaseRatio | 0 | 0 | None |  | 0 |  | 1 | Res | Any | Lighting | OutGen | Ltg_Lamp | CFLint_lamp | CFLscw(29w) | OLtg-CFL | Res Outdoor CFL base case, Total Watts = 2.84 x Msr Watts; 2015 Uncertain Measure Update, valid starting 1/1/2016 | Res Outdoor CFL base case, Total Watts = 2.84 x Msr Watts; 2015 Uncertain Measure Update, valid starting 1/1/2016 | CFL Lamp: Non-Reflector, 29 Watts | CFLratio0284 | CFLratio0284 | CFLscw(29w) | Available |  | 0 | 0 | DEER Lighting measure | ErRobNc |  | OLtg-Incand-Res | Res-Lighting-OutGen_CFLratio0407_CFLscw-29w | DEER2015-ResOutLtg | 2016-01-01 | 2017-06-30 | InEA_modVal |  |  |  |  | Standard | EUL_ID corrected; RUL_ID corrected; StartDate updated | 1 | 1 | 0 | Deemed Ex Ante Team |  | EUL_ID corrected; RUL_ID corrected; StartDate updated |  | Updated to indicate claim/filing status
5608 | R-Out-CFLscw-Ext(30)-dWP55 | Residential Outdoor General Lighting: CFL Lamp with integated Ballast replaces pre-existing standard lighting Wattage. Measure includes Code case. Impacts: HOU = 935; CDF = 0.021 | DEER2015 | D15 v2 | 2020-11-24 16:30 | Res-Oltg-dWatt-CFL | DEER | Scaled | BaseRatio | 0 | 0 | None |  | 0 |  | 1 | Res | Any | Lighting | OutGen | Ltg_Lamp | CFLint_lamp | CFLscw(30w) | OLtg-CFL | Res Outdoor CFL base case, Total Watts = 2.84 x Msr Watts; 2015 Uncertain Measure Update, valid starting 1/1/2016 | Res Outdoor CFL base case, Total Watts = 2.84 x Msr Watts; 2015 Uncertain Measure Update, valid starting 1/1/2016 | CFL Lamp: Non-Reflector, 30 Watts | CFLratio0284 | CFLratio0284 | CFLscw(30w) | Available |  | 0 | 0 | DEER Lighting measure | ErRobNc |  | OLtg-Incand-Res | Res-Lighting-OutGen_CFLratio0407_CFLscw-30w | DEER2015-ResOutLtg | 2016-01-01 | 2017-06-30 | InEA_modVal |  |  |  |  | Standard | EUL_ID corrected; RUL_ID corrected; StartDate updated | 1 | 1 | 0 | Deemed Ex Ante Team |  | EUL_ID corrected; RUL_ID corrected; StartDate updated |  | Updated to indicate claim/filing status
5609 | R-Out-CFLscw-Ext(3)-dWP6 | Residential Outdoor General Lighting: CFL Lamp with integated Ballast replaces pre-existing standard lighting Wattage. Measure includes Code case. Impacts: HOU = 935; CDF = 0.021 | DEER2015 | D15 v2 | 2020-11-24 16:30 | Res-Oltg-dWatt-CFL | DEER | Scaled | BaseRatio | 0 | 0 | None |  | 0 |  | 1 | Res | Any | Lighting | OutGen | Ltg_Lamp | CFLint_lamp | CFLscw(3w) | OLtg-CFL | Res Outdoor CFL base case, Total Watts = 2.84 x Msr Watts; 2015 Uncertain Measure Update, valid starting 1/1/2016 | Res Outdoor CFL base case, Total Watts = 2.84 x Msr Watts; 2015 Uncertain Measure Update, valid starting 1/1/2016 | CFL Lamp: Non-Reflector, 3 Watts | CFLratio0284 | CFLratio0284 | CFLscw(3w) | Available |  | 0 | 0 | DEER Lighting measure | ErRobNc |  | OLtg-Incand-Res | Res-Lighting-OutGen_CFLratio0407_CFLscw-3w | DEER2015-ResOutLtg | 2016-01-01 | 2017-06-30 | InEA_modVal |  |  |  |  | Standard | EUL_ID corrected; RUL_ID corrected; StartDate updated | 1 | 1 | 0 | Deemed Ex Ante Team |  | EUL_ID corrected; RUL_ID corrected; StartDate updated |  | Updated to indicate claim/filing status
5610 | R-Out-CFLscw-Ext(4)-dWP7 | Residential Outdoor General Lighting: CFL Lamp with integated Ballast replaces pre-existing standard lighting Wattage. Measure includes Code case. Impacts: HOU = 935; CDF = 0.021 | DEER2015 | D15 v2 | 2020-11-24 16:30 | Res-Oltg-dWatt-CFL | DEER | Scaled | BaseRatio | 0 | 0 | None |  | 0 |  | 1 | Res | Any | Lighting | OutGen | Ltg_Lamp | CFLint_lamp | CFLscw(4w) | OLtg-CFL | Res Outdoor CFL base case, Total Watts = 2.84 x Msr Watts; 2015 Uncertain Measure Update, valid starting 1/1/2016 | Res Outdoor CFL base case, Total Watts = 2.84 x Msr Watts; 2015 Uncertain Measure Update, valid starting 1/1/2016 | CFL Lamp: Non-Reflector, 4 Watts | CFLratio0284 | CFLratio0284 | CFLscw(4w) | Available |  | 0 | 0 | DEER Lighting measure | ErRobNc |  | OLtg-Incand-Res | Res-Lighting-OutGen_CFLratio0407_CFLscw-4w | DEER2015-ResOutLtg | 2016-01-01 | 2017-06-30 | InEA_modVal |  |  |  |  | Standard | EUL_ID corrected; RUL_ID corrected; StartDate updated | 1 | 1 | 0 | Deemed Ex Ante Team |  | EUL_ID corrected; RUL_ID corrected; StartDate updated |  | Updated to indicate claim/filing status
5611 | R-Out-CFLscw-Ext(5)-dWP9 | Residential Outdoor General Lighting: CFL Lamp with integated Ballast replaces pre-existing standard lighting Wattage. Measure includes Code case. Impacts: HOU = 935; CDF = 0.021 | DEER2015 | D15 v2 | 2020-11-24 16:30 | Res-Oltg-dWatt-CFL | DEER | Scaled | BaseRatio | 0 | 0 | None |  | 0 |  | 1 | Res | Any | Lighting | OutGen | Ltg_Lamp | CFLint_lamp | CFLscw(5w) | OLtg-CFL | Res Outdoor CFL base case, Total Watts = 2.84 x Msr Watts; 2015 Uncertain Measure Update, valid starting 1/1/2016 | Res Outdoor CFL base case, Total Watts = 2.84 x Msr Watts; 2015 Uncertain Measure Update, valid starting 1/1/2016 | CFL Lamp: Non-Reflector, 5 Watts | CFLratio0284 | CFLratio0284 | CFLscw(5w) | Available |  | 0 | 0 | DEER Lighting measure | ErRobNc |  | OLtg-Incand-Res | Res-Lighting-OutGen_CFLratio0407_CFLscw-5w | DEER2015-ResOutLtg | 2016-01-01 | 2017-06-30 | InEA_modVal |  |  |  |  | Standard | EUL_ID corrected; RUL_ID corrected; StartDate updated | 1 | 1 | 0 | Deemed Ex Ante Team |  | EUL_ID corrected; RUL_ID corrected; StartDate updated |  | Updated to indicate claim/filing status
5612 | R-Out-CFLscw-Ext(6)-dWP11 | Residential Outdoor General Lighting: CFL Lamp with integated Ballast replaces pre-existing standard lighting Wattage. Measure includes Code case. Impacts: HOU = 935; CDF = 0.021 | DEER2015 | D15 v2 | 2020-11-24 16:30 | Res-Oltg-dWatt-CFL | DEER | Scaled | BaseRatio | 0 | 0 | None |  | 0 |  | 1 | Res | Any | Lighting | OutGen | Ltg_Lamp | CFLint_lamp | CFLscw(6w) | OLtg-CFL | Res Outdoor CFL base case, Total Watts = 2.84 x Msr Watts; 2015 Uncertain Measure Update, valid starting 1/1/2016 | Res Outdoor CFL base case, Total Watts = 2.84 x Msr Watts; 2015 Uncertain Measure Update, valid starting 1/1/2016 | CFL Lamp: Non-Reflector, 6 Watts | CFLratio0284 | CFLratio0284 | CFLscw(6w) | Available |  | 0 | 0 | DEER Lighting measure | ErRobNc |  | OLtg-Incand-Res | Res-Lighting-OutGen_CFLratio0407_CFLscw-6w | DEER2015-ResOutLtg | 2016-01-01 | 2017-06-30 | InEA_modVal |  |  |  |  | Standard | EUL_ID corrected; RUL_ID corrected; StartDate updated | 1 | 1 | 0 | Deemed Ex Ante Team |  | EUL_ID corrected; RUL_ID corrected; StartDate updated |  | Updated to indicate claim/filing status
5613 | R-Out-CFLscw-Ext(7)-dWP13 | Residential Outdoor General Lighting: CFL Lamp with integated Ballast replaces pre-existing standard lighting Wattage. Measure includes Code case. Impacts: HOU = 935; CDF = 0.021 | DEER2015 | D15 v2 | 2020-11-24 16:30 | Res-Oltg-dWatt-CFL | DEER | Scaled | BaseRatio | 0 | 0 | None |  | 0 |  | 1 | Res | Any | Lighting | OutGen | Ltg_Lamp | CFLint_lamp | CFLscw(7w) | OLtg-CFL | Res Outdoor CFL base case, Total Watts = 2.84 x Msr Watts; 2015 Uncertain Measure Update, valid starting 1/1/2016 | Res Outdoor CFL base case, Total Watts = 2.84 x Msr Watts; 2015 Uncertain Measure Update, valid starting 1/1/2016 | CFL Lamp: Non-Reflector, 296 initial lumens, 7 Watts | CFLratio0284 | CFLratio0284 | CFLscw(7w) | Available |  | 0 | 0 | DEER Lighting measure | ErRobNc |  | OLtg-Incand-Res | Res-Lighting-OutGen_CFLratio0407_CFLscw-7w | DEER2015-ResOutLtg | 2016-01-01 | 2017-06-30 | InEA_modVal |  |  |  |  | Standard | EUL_ID corrected; RUL_ID corrected; StartDate updated | 1 | 1 | 0 | Deemed Ex Ante Team |  | EUL_ID corrected; RUL_ID corrected; StartDate updated |  | Updated to indicate claim/filing status
5614 | R-Out-CFLscw-Ext(8)-dWP15 | Residential Outdoor General Lighting: CFL Lamp with integated Ballast replaces pre-existing standard lighting Wattage. Measure includes Code case. Impacts: HOU = 935; CDF = 0.021 | DEER2015 | D15 v2 | 2020-11-24 16:30 | Res-Oltg-dWatt-CFL | DEER | Scaled | BaseRatio | 0 | 0 | None |  | 0 |  | 1 | Res | Any | Lighting | OutGen | Ltg_Lamp | CFLint_lamp | CFLscw(8w) | OLtg-CFL | Res Outdoor CFL base case, Total Watts = 2.84 x Msr Watts; 2015 Uncertain Measure Update, valid starting 1/1/2016 | Res Outdoor CFL base case, Total Watts = 2.84 x Msr Watts; 2015 Uncertain Measure Update, valid starting 1/1/2016 | CFL Lamp: Non-Reflector, 320 initial lumens, 8 Watts | CFLratio0284 | CFLratio0284 | CFLscw(8w) | Available |  | 0 | 0 | DEER Lighting measure | ErRobNc |  | OLtg-Incand-Res | Res-Lighting-OutGen_CFLratio0407_CFLscw-8w | DEER2015-ResOutLtg | 2016-01-01 | 2017-06-30 | InEA_modVal |  |  |  |  | Standard | EUL_ID corrected; RUL_ID corrected; StartDate updated | 1 | 1 | 0 | Deemed Ex Ante Team |  | EUL_ID corrected; RUL_ID corrected; StartDate updated |  | Updated to indicate claim/filing status
5615 | R-Out-CFLscw-Ext(11)-dWP20 | Residential Outdoor General Lighting: CFL Lamp with integated Ballast replaces pre-existing standard lighting Wattage. Measure includes Code case. Impacts: HOU = 935; CDF = 0.021 | DEER2015 | D15 v2 | 2020-11-24 16:30 | Res-Oltg-dWatt-CFL | DEER | Scaled | BaseRatio | 0 | 0 | None |  | 0 |  | 1 | Res | Any | Lighting | OutGen | Ltg_Lamp | CFLint_lamp |  | OLtg-CFL | Res Outdoor CFL base case, Total Watts = 2.84 x Msr Watts; 2015 Uncertain Measure Update, valid starting 1/1/2016 | Res Outdoor CFL base case, Total Watts = 2.84 x Msr Watts; 2015 Uncertain Measure Update, valid starting 1/1/2016 | CFL Lamp: Any Non-reflector, Exterior Rated, 11 Watts | CFLratio0284 | CFLratio0284 | CFLscw-Ext(11w) | Available |  | 0 | 0 | Disposition: MeasuresList-October312014.xlsx | RobNc |  |  | R-Out-CFLscw-Ext(11w)-dWP33 | DEER2015-ResOutLtg | 2016-01-01 | 2017-06-30 | InEA_modVal |  |  |  |  | Standard | StartDate updated | 1 | 1 | 0 | Deemed Ex Ante Team |  | StartDate updated |  | Updated to indicate claim/filing status
5616 | R-Out-CFLscw-Ext(13)-dWP24 | Residential Outdoor General Lighting: CFL Lamp with integated Ballast replaces pre-existing standard lighting Wattage. Measure includes Code case. Impacts: HOU = 935; CDF = 0.021 | DEER2015 | D15 v2 | 2020-11-24 16:30 | Res-Oltg-dWatt-CFL | DEER | Scaled | BaseRatio | 0 | 0 | None |  | 0 |  | 1 | Res | Any | Lighting | OutGen | Ltg_Lamp | CFLint_lamp |  | OLtg-CFL | Res Outdoor CFL base case, Total Watts = 2.84 x Msr Watts; 2015 Uncertain Measure Update, valid starting 1/1/2016 | Res Outdoor CFL base case, Total Watts = 2.84 x Msr Watts; 2015 Uncertain Measure Update, valid starting 1/1/2016 | CFL Lamp: Any Non-reflector, Exterior Rated, 13 Watts | CFLratio0284 | CFLratio0284 | CFLscw-Ext(13w) | Available |  | 0 | 0 | Disposition: MeasuresList-October312014.xlsx | RobNc |  |  | R-Out-CFLscw-Ext(13w)-dWP39 | DEER2015-ResOutLtg | 2016-01-01 | 2017-06-30 | InEA_modVal |  | 0N08 |  |  | Standard | StartDate updated | 1 | 1 | 0 | Deemed Ex Ante Team |  | StartDate updated |  | Updated to indicate claim/filing status
5617 | R-Out-CFLscw-Ext(14)-dWP26 | Residential Outdoor General Lighting: CFL Lamp with integated Ballast replaces pre-existing standard lighting Wattage. Measure includes Code case. Impacts: HOU = 935; CDF = 0.021 | DEER2015 | D15 v2 | 2020-11-24 16:30 | Res-Oltg-dWatt-CFL | DEER | Scaled | BaseRatio | 0 | 0 | None |  | 0 |  | 1 | Res | Any | Lighting | OutGen | Ltg_Lamp | CFLint_lamp |  | OLtg-CFL | Res Outdoor CFL base case, Total Watts = 2.84 x Msr Watts; 2015 Uncertain Measure Update, valid starting 1/1/2016 | Res Outdoor CFL base case, Total Watts = 2.84 x Msr Watts; 2015 Uncertain Measure Update, valid starting 1/1/2016 | CFL Lamp: Any Non-reflector, Exterior Rated, 14 Watts | CFLratio0284 | CFLratio0284 | CFLscw-Ext(14w) | Available |  | 0 | 0 | Disposition: MeasuresList-October312014.xlsx | RobNc |  |  | R-Out-CFLscw-Ext(14w)-dWP42 | DEER2015-ResOutLtg | 2016-01-01 | 2017-06-30 | InEA_modVal |  | LC96 |  |  | Standard | StartDate updated | 1 | 1 | 0 | Deemed Ex Ante Team |  | StartDate updated |  | Updated to indicate claim/filing status
5618 | R-Out-CFLscw-Ext(15)-dWP28 | Residential Outdoor General Lighting: CFL Lamp with integated Ballast replaces pre-existing standard lighting Wattage. Measure includes Code case. Impacts: HOU = 935; CDF = 0.021 | DEER2015 | D15 v2 | 2020-11-24 16:30 | Res-Oltg-dWatt-CFL | DEER | Scaled | BaseRatio | 0 | 0 | None |  | 0 |  | 1 | Res | Any | Lighting | OutGen | Ltg_Lamp | CFLint_lamp |  | OLtg-CFL | Res Outdoor CFL base case, Total Watts = 2.84 x Msr Watts; 2015 Uncertain Measure Update, valid starting 1/1/2016 | Res Outdoor CFL base case, Total Watts = 2.84 x Msr Watts; 2015 Uncertain Measure Update, valid starting 1/1/2016 | CFL Lamp: Any Non-reflector, Exterior Rated, 15 Watts | CFLratio0284 | CFLratio0284 | CFLscw-Ext(15w) | Available |  | 0 | 0 | Disposition: MeasuresList-October312014.xlsx | RobNc |  |  | R-Out-CFLscw-Ext(15w)-dWP46 | DEER2015-ResOutLtg | 2016-01-01 | 2017-06-30 | InEA_modVal |  | LC97 |  |  | Standard | StartDate updated | 1 | 1 | 0 | Deemed Ex Ante Team |  | StartDate updated |  | Updated to indicate claim/filing status
5619 | R-Out-CFLscw-Ext(18)-dWP33 | Residential Outdoor General Lighting: CFL Lamp with integated Ballast replaces pre-existing standard lighting Wattage. Measure includes Code case. Impacts: HOU = 935; CDF = 0.021 | DEER2015 | D15 v2 | 2020-11-24 16:30 | Res-Oltg-dWatt-CFL | DEER | Scaled | BaseRatio | 0 | 0 | None |  | 0 |  | 1 | Res | Any | Lighting | OutGen | Ltg_Lamp | CFLint_lamp |  | OLtg-CFL | Res Outdoor CFL base case, Total Watts = 2.84 x Msr Watts; 2015 Uncertain Measure Update, valid starting 1/1/2016 | Res Outdoor CFL base case, Total Watts = 2.84 x Msr Watts; 2015 Uncertain Measure Update, valid starting 1/1/2016 | CFL Lamp: Any Non-reflector, Exterior Rated, 18 Watts | CFLratio0284 | CFLratio0284 | CFLscw-Ext(18w) | Available |  | 0 | 0 | Disposition: MeasuresList-October312014.xlsx | RobNc |  |  | R-Out-CFLscw-Ext(18w)-dWP55 | DEER2015-ResOutLtg | 2016-01-01 | 2017-06-30 | InEA_modVal |  | LC98 |  |  | Standard | StartDate updated | 1 | 1 | 0 | Deemed Ex Ante Team |  | StartDate updated |  | Updated to indicate claim/filing status
5620 | R-Out-CFLscw-Ext(19)-dWP35 | Residential Outdoor General Lighting: CFL Lamp with integated Ballast replaces pre-existing standard lighting Wattage. Measure includes Code case. Impacts: HOU = 935; CDF = 0.021 | DEER2015 | D15 v2 | 2020-11-24 16:30 | Res-Oltg-dWatt-CFL | DEER | Scaled | BaseRatio | 0 | 0 | None |  | 0 |  | 1 | Res | Any | Lighting | OutGen | Ltg_Lamp | CFLint_lamp |  | OLtg-CFL | Res Outdoor CFL base case, Total Watts = 2.84 x Msr Watts; 2015 Uncertain Measure Update, valid starting 1/1/2016 | Res Outdoor CFL base case, Total Watts = 2.84 x Msr Watts; 2015 Uncertain Measure Update, valid starting 1/1/2016 | CFL Lamp: Any Non-reflector, Exterior Rated, 19 Watts | CFLratio0284 | CFLratio0284 | CFLscw-Ext(19w) | Available |  | 0 | 0 | Disposition: MeasuresList-October312014.xlsx | RobNc |  |  | R-Out-CFLscw-Ext(19w)-dWP58 | DEER2015-ResOutLtg | 2016-01-01 | 2017-06-30 | InEA_modVal |  |  |  |  | Standard | StartDate updated | 1 | 1 | 0 | Deemed Ex Ante Team |  | StartDate updated |  | Updated to indicate claim/filing status
5621 | R-Out-CFLscw-Ext(20)-dWP37 | Residential Outdoor General Lighting: CFL Lamp with integated Ballast replaces pre-existing standard lighting Wattage. Measure includes Code case. Impacts: HOU = 935; CDF = 0.021 | DEER2015 | D15 v2 | 2020-11-24 16:30 | Res-Oltg-dWatt-CFL | DEER | Scaled | BaseRatio | 0 | 0 | None |  | 0 |  | 1 | Res | Any | Lighting | OutGen | Ltg_Lamp | CFLint_lamp |  | OLtg-CFL | Res Outdoor CFL base case, Total Watts = 2.84 x Msr Watts; 2015 Uncertain Measure Update, valid starting 1/1/2016 | Res Outdoor CFL base case, Total Watts = 2.84 x Msr Watts; 2015 Uncertain Measure Update, valid starting 1/1/2016 | CFL Lamp: Any Non-reflector, Exterior Rated, 20 Watts | CFLratio0284 | CFLratio0284 | CFLscw-Ext(20w) | Available |  | 0 | 0 | Disposition: MeasuresList-October312014.xlsx | RobNc |  |  | R-Out-CFLscw-Ext(20w)-dWP61 | DEER2015-ResOutLtg | 2016-01-01 | 2017-06-30 | InEA_modVal |  | LC99 |  |  | Standard | StartDate updated | 1 | 1 | 0 | Deemed Ex Ante Team |  | StartDate updated |  | Updated to indicate claim/filing status
5622 | R-Out-CFLscw-Ext(22)-dWP40 | Residential Outdoor General Lighting: CFL Lamp with integated Ballast replaces pre-existing standard lighting Wattage. Measure includes Code case. Impacts: HOU = 935; CDF = 0.021 | DEER2015 | D15 v2 | 2020-11-24 16:30 | Res-Oltg-dWatt-CFL | DEER | Scaled | BaseRatio | 0 | 0 | None |  | 0 |  | 1 | Res | Any | Lighting | OutGen | Ltg_Lamp | CFLint_lamp |  | OLtg-CFL | Res Outdoor CFL base case, Total Watts = 2.84 x Msr Watts; 2015 Uncertain Measure Update, valid starting 1/1/2016 | Res Outdoor CFL base case, Total Watts = 2.84 x Msr Watts; 2015 Uncertain Measure Update, valid starting 1/1/2016 | CFL Lamp: Any Non-reflector, Exterior Rated, 22 Watts | CFLratio0284 | CFLratio0284 | CFLscw-Ext(22w) | Available |  | 0 | 0 | Disposition: MeasuresList-October312014.xlsx | RobNc |  |  | R-Out-CFLscw-Ext(22w)-dWP67 | DEER2015-ResOutLtg | 2016-01-01 | 2017-06-30 | InEA_modVal |  |  |  |  | Standard | StartDate updated | 1 | 1 | 0 | Deemed Ex Ante Team |  | StartDate updated |  | Updated to indicate claim/filing status
5623 | R-Out-CFLscw-Ext(23)-dWP42 | Residential Outdoor General Lighting: CFL Lamp with integated Ballast replaces pre-existing standard lighting Wattage. Measure includes Code case. Impacts: HOU = 935; CDF = 0.021 | DEER2015 | D15 v2 | 2020-11-24 16:30 | Res-Oltg-dWatt-CFL | DEER | Scaled | BaseRatio | 0 | 0 | None |  | 0 |  | 1 | Res | Any | Lighting | OutGen | Ltg_Lamp | CFLint_lamp |  | OLtg-CFL | Res Outdoor CFL base case, Total Watts = 2.84 x Msr Watts; 2015 Uncertain Measure Update, valid starting 1/1/2016 | Res Outdoor CFL base case, Total Watts = 2.84 x Msr Watts; 2015 Uncertain Measure Update, valid starting 1/1/2016 | CFL Lamp: Any Non-reflector, Exterior Rated, 23 Watts | CFLratio0284 | CFLratio0284 | CFLscw-Ext(23w) | Available |  | 0 | 0 | Disposition: MeasuresList-October312014.xlsx | RobNc |  |  | R-Out-CFLscw-Ext(23w)-dWP70 | DEER2015-ResOutLtg | 2016-01-01 | 2017-06-30 | InEA_modVal |  | LC100 |  |  | Standard | StartDate updated | 1 | 1 | 0 | Deemed Ex Ante Team |  | StartDate updated |  | Updated to indicate claim/filing status
5624 | R-Out-CFLscw-Ext(24)-dWP44 | Residential Outdoor General Lighting: CFL Lamp with integated Ballast replaces pre-existing standard lighting Wattage. Measure includes Code case. Impacts: HOU = 935; CDF = 0.021 | DEER2015 | D15 v2 | 2020-11-24 16:30 | Res-Oltg-dWatt-CFL | DEER | Scaled | BaseRatio | 0 | 0 | None |  | 0 |  | 1 | Res | Any | Lighting | OutGen | Ltg_Lamp | CFLint_lamp |  | OLtg-CFL | Res Outdoor CFL base case, Total Watts = 2.84 x Msr Watts; 2015 Uncertain Measure Update, valid starting 1/1/2016 | Res Outdoor CFL base case, Total Watts = 2.84 x Msr Watts; 2015 Uncertain Measure Update, valid starting 1/1/2016 | CFL Lamp: Any Non-reflector, Exterior Rated, 24 Watts | CFLratio0284 | CFLratio0284 | CFLscw-Ext(24w) | Available |  | 0 | 0 | Disposition: MeasuresList-October312014.xlsx | RobNc |  |  | R-Out-CFLscw-Ext(24w)-dWP73 | DEER2015-ResOutLtg | 2016-01-01 | 2017-06-30 | InEA_modVal |  |  |  |  | Standard | StartDate updated | 1 | 1 | 0 | Deemed Ex Ante Team |  | StartDate updated |  | Updated to indicate claim/filing status
5625 | R-Out-CFLscw-Ext(25)-dWP46 | Residential Outdoor General Lighting: CFL Lamp with integated Ballast replaces pre-existing standard lighting Wattage. Measure includes Code case. Impacts: HOU = 935; CDF = 0.021 | DEER2015 | D15 v2 | 2020-11-24 16:30 | Res-Oltg-dWatt-CFL | DEER | Scaled | BaseRatio | 0 | 0 | None |  | 0 |  | 1 | Res | Any | Lighting | OutGen | Ltg_Lamp | CFLint_lamp |  | OLtg-CFL | Res Outdoor CFL base case, Total Watts = 2.84 x Msr Watts; 2015 Uncertain Measure Update, valid starting 1/1/2016 | Res Outdoor CFL base case, Total Watts = 2.84 x Msr Watts; 2015 Uncertain Measure Update, valid starting 1/1/2016 | CFL Lamp: Any Non-reflector, Exterior Rated, 25 Watts | CFLratio0284 | CFLratio0284 | CFLscw-Ext(25w) | Available |  | 0 | 0 | Disposition: MeasuresList-October312014.xlsx | RobNc |  |  | R-Out-CFLscw-Ext(25w)-dWP76 | DEER2015-ResOutLtg | 2016-01-01 | 2017-06-30 | InEA_modVal |  |  |  |  | Standard | StartDate updated | 1 | 1 | 0 | Deemed Ex Ante Team |  | StartDate updated |  | Updated to indicate claim/filing status
5626 | R-Out-CFLscw-Ext(26)-dWP48 | Residential Outdoor General Lighting: CFL Lamp with integated Ballast replaces pre-existing standard lighting Wattage. Measure includes Code case. Impacts: HOU = 935; CDF = 0.021 | DEER2015 | D15 v2 | 2020-11-24 16:30 | Res-Oltg-dWatt-CFL | DEER | Scaled | BaseRatio | 0 | 0 | None |  | 0 |  | 1 | Res | Any | Lighting | OutGen | Ltg_Lamp | CFLint_lamp |  | OLtg-CFL | Res Outdoor CFL base case, Total Watts = 2.84 x Msr Watts; 2015 Uncertain Measure Update, valid starting 1/1/2016 | Res Outdoor CFL base case, Total Watts = 2.84 x Msr Watts; 2015 Uncertain Measure Update, valid starting 1/1/2016 | CFL Lamp: Any Non-reflector, Exterior Rated, 26 Watts | CFLratio0284 | CFLratio0284 | CFLscw-Ext(26w) | Available |  | 0 | 0 | Disposition: MeasuresList-October312014.xlsx | RobNc |  |  | R-Out-CFLscw-Ext(26w)-dWP79 | DEER2015-ResOutLtg | 2016-01-01 | 2017-06-30 | InEA_modVal |  |  |  |  | Standard | StartDate updated | 1 | 1 | 0 | Deemed Ex Ante Team |  | StartDate updated |  | Updated to indicate claim/filing status
5627 | R-Out-CFLscw-Ext(27)-dWP50 | Residential Outdoor General Lighting: CFL Lamp with integated Ballast replaces pre-existing standard lighting Wattage. Measure includes Code case. Impacts: HOU = 935; CDF = 0.021 | DEER2015 | D15 v2 | 2020-11-24 16:30 | Res-Oltg-dWatt-CFL | DEER | Scaled | BaseRatio | 0 | 0 | None |  | 0 |  | 1 | Res | Any | Lighting | OutGen | Ltg_Lamp | CFLint_lamp |  | OLtg-CFL | Res Outdoor CFL base case, Total Watts = 2.84 x Msr Watts; 2015 Uncertain Measure Update, valid starting 1/1/2016 | Res Outdoor CFL base case, Total Watts = 2.84 x Msr Watts; 2015 Uncertain Measure Update, valid starting 1/1/2016 | CFL Lamp: Any Non-reflector, Exterior Rated, 27 Watts | CFLratio0284 | CFLratio0284 | CFLscw-Ext(27w) | Available |  | 0 | 0 | Disposition: MeasuresList-October312014.xlsx | RobNc |  |  | R-Out-CFLscw-Ext(27w)-dWP82 | DEER2015-ResOutLtg | 2016-01-01 | 2017-06-30 | InEA_modVal |  |  |  |  | Standard | StartDate updated | 1 | 1 | 0 | Deemed Ex Ante Team |  | StartDate updated |  | Updated to indicate claim/filing status
5628 | R-Out-CFLscw-Ext(9)-dWP17 | Residential Outdoor General Lighting: CFL Lamp with integated Ballast replaces pre-existing standard lighting Wattage. Measure includes Code case. Impacts: HOU = 935; CDF = 0.021 | DEER2015 | D15 v2 | 2020-11-24 16:30 | Res-Oltg-dWatt-CFL | DEER | Scaled | BaseRatio | 0 | 0 | None |  | 0 |  | 1 | Res | Any | Lighting | OutGen | Ltg_Lamp | CFLint_lamp |  | OLtg-CFL | Res Outdoor CFL base case, Total Watts = 2.84 x Msr Watts; 2015 Uncertain Measure Update, valid starting 1/1/2016 | Res Outdoor CFL base case, Total Watts = 2.84 x Msr Watts; 2015 Uncertain Measure Update, valid starting 1/1/2016 | CFL Lamp: Any Non-reflector, Exterior Rated, 9 Watts | CFLratio0284 | CFLratio0284 | CFLscw-Ext(9w) | Available |  | 0 | 0 | Disposition: MeasuresList-October312014.xlsx | RobNc |  |  | R-Out-CFLscw-Ext(9w)-dWP27 | DEER2015-ResOutLtg | 2016-01-01 | 2017-06-30 | InEA_modVal |  | 0N07 |  |  | Standard | StartDate updated | 1 | 1 | 0 | Deemed Ex Ante Team |  | StartDate updated |  | Updated to indicate claim/filing status
5629 | R-Out-CFLscw-Refl-2(15)-dWP28 | Residential Outdoor General Lighting: CFL Lamp with integated Ballast replaces pre-existing standard lighting Wattage. Measure includes Code case. Impacts: HOU = 935; CDF = 0.021 | DEER2015 | D15 v2 | 2020-11-24 16:30 | Res-Oltg-dWatt-CFL | NonDEER | Scaled | BaseRatio | 0 | 0 | None |  | 0 |  | 1 | Res | Any | Lighting | OutGen | Ltg_Lamp | CFLint_lamp | CFLscw-Refl-2(15w) | OLtg-CFL | Res Outdoor CFL base case, Total Watts = 2.84 x Msr Watts; 2015 Uncertain Measure Update, valid starting 1/1/2016 | Res Outdoor CFL base case, Total Watts = 2.84 x Msr Watts; 2015 Uncertain Measure Update, valid starting 1/1/2016 | CFL Lamp: Reflector, 800 initial lumens, 15 Watts | CFLratio0284 | CFLratio0284 | CFLscw-Refl-2(15w) | Available |  | 0 | 0 | Disposition: MeasuresList-October312014.xlsx | RobNc |  |  | R-Out-CFLscw-Refl-2(15w)-dWP46 | DEER2015-ResOutLtg | 2016-01-01 | 2017-06-30 | InEA_modVal |  |  |  |  | Standard | StartDate updated | 1 | 1 | 0 | Deemed Ex Ante Team |  | StartDate updated |  | Updated to indicate claim/filing status
5630 | R-Out-CFLscw-Refl-2(23)-dWP42 | Residential Outdoor General Lighting: CFL Lamp with integated Ballast replaces pre-existing standard lighting Wattage. Measure includes Code case. Impacts: HOU = 935; CDF = 0.021 | DEER2015 | D15 v2 | 2020-11-24 16:30 | Res-Oltg-dWatt-CFL | NonDEER | Scaled | BaseRatio | 0 | 0 | None |  | 0 |  | 1 | Res | Any | Lighting | OutGen | Ltg_Lamp | CFLint_lamp | CFLscw-Refl-2(23w) | OLtg-CFL | Res Outdoor CFL base case, Total Watts = 2.84 x Msr Watts; 2015 Uncertain Measure Update, valid starting 1/1/2016 | Res Outdoor CFL base case, Total Watts = 2.84 x Msr Watts; 2015 Uncertain Measure Update, valid starting 1/1/2016 | CFL Lamp: Reflector, 900 initial lumens, 23 Watts | CFLratio0284 | CFLratio0284 | CFLscw-Refl-2(23w) | Available |  | 0 | 0 | Disposition: MeasuresList-October312014.xlsx | RobNc |  |  | R-Out-CFLscw-Refl-2(23w)-dWP70 | DEER2015-ResOutLtg | 2016-01-01 | 2017-06-30 | InEA_modVal |  |  |  |  | Standard | StartDate updated | 1 | 1 | 0 | Deemed Ex Ante Team |  | StartDate updated |  | Updated to indicate claim/filing status
5631 | R-Out-CFLscw-Refl-Ext(13)-dWP24 | Residential Outdoor General Lighting: CFL Lamp with integated Ballast replaces pre-existing standard lighting Wattage. Measure includes Code case. Impacts: HOU = 935; CDF = 0.021 | DEER2015 | D15 v2 | 2020-11-24 16:30 | Res-Oltg-dWatt-CFL | DEER | Scaled | BaseRatio | 0 | 0 | None |  | 0 |  | 1 | Res | Any | Lighting | OutGen | Ltg_Lamp | CFLint_lamp | CFLscw-Refl-Ext(13w) | OLtg-CFL | Res Outdoor CFL base case, Total Watts = 2.84 x Msr Watts; 2015 Uncertain Measure Update, valid starting 1/1/2016 | Res Outdoor CFL base case, Total Watts = 2.84 x Msr Watts; 2015 Uncertain Measure Update, valid starting 1/1/2016 | CFL Lamp: Reflector, Exterior Rated, 13 Watts | CFLratio0284 | CFLratio0284 | CFLscw-Refl-Ext(13w) | Available |  | 0 | 0 | Disposition: MeasuresList-October312014.xlsx | RobNc |  |  | R-Out-CFLscw-Refl-Ext(13w)-dWP39 | DEER2015-ResOutLtg | 2016-01-01 | 2017-06-30 | InEA_modVal |  |  |  |  | Standard | StartDate updated | 1 | 1 | 0 | Deemed Ex Ante Team |  | StartDate updated |  | Updated to indicate claim/filing status
5632 | R-Out-CFLscw-Refl-Ext(14)-dWP26 | Residential Outdoor General Lighting: CFL Lamp with integated Ballast replaces pre-existing standard lighting Wattage. Measure includes Code case. Impacts: HOU = 935; CDF = 0.021 | DEER2015 | D15 v2 | 2020-11-24 16:30 | Res-Oltg-dWatt-CFL | DEER | Scaled | BaseRatio | 0 | 0 | None |  | 0 |  | 1 | Res | Any | Lighting | OutGen | Ltg_Lamp | CFLint_lamp | CFLscw-Refl-Ext(14w) | OLtg-CFL | Res Outdoor CFL base case, Total Watts = 2.84 x Msr Watts; 2015 Uncertain Measure Update, valid starting 1/1/2016 | Res Outdoor CFL base case, Total Watts = 2.84 x Msr Watts; 2015 Uncertain Measure Update, valid starting 1/1/2016 | CFL Lamp: Reflector, Exterior Rated, 14 Watts | CFLratio0284 | CFLratio0284 | CFLscw-Refl-Ext(14w) | Available |  | 0 | 0 | Disposition: MeasuresList-October312014.xlsx | RobNc |  |  | R-Out-CFLscw-Refl-Ext(14w)-dWP42 | DEER2015-ResOutLtg | 2016-01-01 | 2017-06-30 | InEA_modVal |  | 0L23 |  |  | Standard | StartDate updated | 1 | 1 | 0 | Deemed Ex Ante Team |  | StartDate updated |  | Updated to indicate claim/filing status
5634 | R-Out-CFLscw-Refl-Ext(16)-dWP29 | Residential Outdoor General Lighting: CFL Lamp with integated Ballast replaces pre-existing standard lighting Wattage. Measure includes Code case. Impacts: HOU = 935; CDF = 0.021 | DEER2015 | D15 v2 | 2020-11-24 16:30 | Res-Oltg-dWatt-CFL | DEER | Scaled | BaseRatio | 0 | 0 | None |  | 0 |  | 1 | Res | Any | Lighting | OutGen | Ltg_Lamp | CFLint_lamp | CFLscw-Refl-Ext(16w) | OLtg-CFL | Res Outdoor CFL base case, Total Watts = 2.84 x Msr Watts; 2015 Uncertain Measure Update, valid starting 1/1/2016 | Res Outdoor CFL base case, Total Watts = 2.84 x Msr Watts; 2015 Uncertain Measure Update, valid starting 1/1/2016 | CFL Lamp: Reflector, Exterior Rated, 16 Watts | CFLratio0284 | CFLratio0284 | CFLscw-Refl-Ext(16w) | Available |  | 0 | 0 | Disposition: MeasuresList-October312014.xlsx | RobNc |  |  | R-Out-CFLscw-Refl-Ext(16w)-dWP49 | DEER2015-ResOutLtg | 2016-01-01 | 2017-06-30 | InEA_modVal |  |  |  |  | Standard | StartDate updated | 1 | 1 | 0 | Deemed Ex Ante Team |  | StartDate updated |  | Updated to indicate claim/filing status
5635 | R-Out-CFLscw-Refl-Ext(18)-dWP33 | Residential Outdoor General Lighting: CFL Lamp with integated Ballast replaces pre-existing standard lighting Wattage. Measure includes Code case. Impacts: HOU = 935; CDF = 0.021 | DEER2015 | D15 v2 | 2020-11-24 16:30 | Res-Oltg-dWatt-CFL | DEER | Scaled | BaseRatio | 0 | 0 | None |  | 0 |  | 1 | Res | Any | Lighting | OutGen | Ltg_Lamp | CFLint_lamp | CFLscw-Refl-Ext(18w) | OLtg-CFL | Res Outdoor CFL base case, Total Watts = 2.84 x Msr Watts; 2015 Uncertain Measure Update, valid starting 1/1/2016 | Res Outdoor CFL base case, Total Watts = 2.84 x Msr Watts; 2015 Uncertain Measure Update, valid starting 1/1/2016 | CFL Lamp: Reflector, Exterior Rated, 18 Watts | CFLratio0284 | CFLratio0284 | CFLscw-Refl-Ext(18w) | Available |  | 0 | 0 | Disposition: MeasuresList-October312014.xlsx | RobNc |  |  | R-Out-CFLscw-Refl-Ext(18w)-dWP55 | DEER2015-ResOutLtg | 2016-01-01 | 2017-06-30 | InEA_modVal |  | 0L25 |  |  | Standard | StartDate updated | 1 | 1 | 0 | Deemed Ex Ante Team |  | StartDate updated |  | Updated to indicate claim/filing status
5636 | R-Out-CFLscw-Refl-Ext(20)-dWP37 | Residential Outdoor General Lighting: CFL Lamp with integated Ballast replaces pre-existing standard lighting Wattage. Measure includes Code case. Impacts: HOU = 935; CDF = 0.021 | DEER2015 | D15 v2 | 2020-11-24 16:30 | Res-Oltg-dWatt-CFL | DEER | Scaled | BaseRatio | 0 | 0 | None |  | 0 |  | 1 | Res | Any | Lighting | OutGen | Ltg_Lamp | CFLint_lamp | CFLscw-Refl-Ext(20w) | OLtg-CFL | Res Outdoor CFL base case, Total Watts = 2.84 x Msr Watts; 2015 Uncertain Measure Update, valid starting 1/1/2016 | Res Outdoor CFL base case, Total Watts = 2.84 x Msr Watts; 2015 Uncertain Measure Update, valid starting 1/1/2016 | CFL Lamp: Reflector, Exterior Rated, 20 Watts | CFLratio0284 | CFLratio0284 | CFLscw-Refl-Ext(20w) | Available |  | 0 | 0 | Disposition: MeasuresList-October312014.xlsx | RobNc |  |  | R-Out-CFLscw-Refl-Ext(20w)-dWP61 | DEER2015-ResOutLtg | 2016-01-01 | 2017-06-30 | InEA_modVal |  | 0L26 |  |  | Standard | StartDate updated | 1 | 1 | 0 | Deemed Ex Ante Team |  | StartDate updated |  | Updated to indicate claim/filing status
5638 | R-OutCmn-CFLscw-Ext(11)-dWP20 | Residential Outdoor Common-Area Lighting: CFL Lamp with integated Ballast replaces pre-existing standard lighting Wattage. Measure includes Code case. Impacts: HOU = 3390; CDF = 0.09 | DEER2015 | D15 v2 | 2020-11-24 16:30 | Res-Oltg-Cmn-dWatt-CFL | NonDEER | Scaled | BaseRatio | 0 | 0 | None |  | 0 |  | 1 | Res | Any | Lighting | OutCommon | Ltg_Lamp | CFLint_lamp |  | OLtg-CFL-Cmn | Res Outdoor CFL base case, Total Watts = 2.84 x Msr Watts; 2015 Uncertain Measure Update, valid starting 1/1/2016 | Res Outdoor CFL base case, Total Watts = 2.84 x Msr Watts; 2015 Uncertain Measure Update, valid starting 1/1/2016 | CFL Lamp: Any Non-reflector, Exterior Rated, 11 Watts | CFLratio0284 | CFLratio0284 | CFLscw-Ext(11w) | Available |  | 0 | 0 | Disposition: MeasuresList-October312014.xlsx | RobNc |  |  | R-OutCmn-CFLscw-Ext(11w)-dWP33 | DEER2015-ResOutLtg-1314 | 2016-01-01 | 2017-06-30 | InEA_modVal |  |  |  |  | Standard | StartDate updated | 1 | 1 | 0 | Deemed Ex Ante Team |  | StartDate updated |  | Updated to indicate claim/filing status
5639 | R-OutCmn-CFLscw-Ext(13)-dWP24 | Residential Outdoor Common-Area Lighting: CFL Lamp with integated Ballast replaces pre-existing standard lighting Wattage. Measure includes Code case. Impacts: HOU = 3390; CDF = 0.09 | DEER2015 | D15 v2 | 2020-11-24 16:30 | Res-Oltg-Cmn-dWatt-CFL | NonDEER | Scaled | BaseRatio | 0 | 0 | None |  | 0 |  | 1 | Res | Any | Lighting | OutCommon | Ltg_Lamp | CFLint_lamp |  | OLtg-CFL-Cmn | Res Outdoor CFL base case, Total Watts = 2.84 x Msr Watts; 2015 Uncertain Measure Update, valid starting 1/1/2016 | Res Outdoor CFL base case, Total Watts = 2.84 x Msr Watts; 2015 Uncertain Measure Update, valid starting 1/1/2016 | CFL Lamp: Any Non-reflector, Exterior Rated, 13 Watts | CFLratio0284 | CFLratio0284 | CFLscw-Ext(13w) | Available |  | 0 | 0 | Disposition: MeasuresList-October312014.xlsx | RobNc |  |  | R-OutCmn-CFLscw-Ext(13w)-dWP39 | DEER2015-ResOutLtg-1314 | 2016-01-01 | 2017-06-30 | InEA_modVal |  |  |  |  | Standard | StartDate updated | 1 | 1 | 0 | Deemed Ex Ante Team |  | StartDate updated |  | Updated to indicate claim/filing status
5640 | R-OutCmn-CFLscw-Ext(14)-dWP26 | Residential Outdoor Common-Area Lighting: CFL Lamp with integated Ballast replaces pre-existing standard lighting Wattage. Measure includes Code case. Impacts: HOU = 3390; CDF = 0.09 | DEER2015 | D15 v2 | 2020-11-24 16:30 | Res-Oltg-Cmn-dWatt-CFL | NonDEER | Scaled | BaseRatio | 0 | 0 | None |  | 0 |  | 1 | Res | Any | Lighting | OutCommon | Ltg_Lamp | CFLint_lamp |  | OLtg-CFL-Cmn | Res Outdoor CFL base case, Total Watts = 2.84 x Msr Watts; 2015 Uncertain Measure Update, valid starting 1/1/2016 | Res Outdoor CFL base case, Total Watts = 2.84 x Msr Watts; 2015 Uncertain Measure Update, valid starting 1/1/2016 | CFL Lamp: Any Non-reflector, Exterior Rated, 14 Watts | CFLratio0284 | CFLratio0284 | CFLscw-Ext(14w) | Available |  | 0 | 0 | Disposition: MeasuresList-October312014.xlsx | RobNc |  |  | R-OutCmn-CFLscw-Ext(14w)-dWP42 | DEER2015-ResOutLtg-1314 | 2016-01-01 | 2017-06-30 | InEA_modVal |  |  |  |  | Standard | StartDate updated | 1 | 1 | 0 | Deemed Ex Ante Team |  | StartDate updated |  | Updated to indicate claim/filing status
5641 | R-OutCmn-CFLscw-Ext(15)-dWP28 | Residential Outdoor Common-Area Lighting: CFL Lamp with integated Ballast replaces pre-existing standard lighting Wattage. Measure includes Code case. Impacts: HOU = 3390; CDF = 0.09 | DEER2015 | D15 v2 | 2020-11-24 16:30 | Res-Oltg-Cmn-dWatt-CFL | NonDEER | Scaled | BaseRatio | 0 | 0 | None |  | 0 |  | 1 | Res | Any | Lighting | OutCommon | Ltg_Lamp | CFLint_lamp |  | OLtg-CFL-Cmn | Res Outdoor CFL base case, Total Watts = 2.84 x Msr Watts; 2015 Uncertain Measure Update, valid starting 1/1/2016 | Res Outdoor CFL base case, Total Watts = 2.84 x Msr Watts; 2015 Uncertain Measure Update, valid starting 1/1/2016 | CFL Lamp: Any Non-reflector, Exterior Rated, 15 Watts | CFLratio0284 | CFLratio0284 | CFLscw-Ext(15w) | Available |  | 0 | 0 | Disposition: MeasuresList-October312014.xlsx | RobNc |  |  | R-OutCmn-CFLscw-Ext(15w)-dWP46 | DEER2015-ResOutLtg-1314 | 2016-01-01 | 2017-06-30 | InEA_modVal |  |  |  |  | Standard | StartDate updated | 1 | 1 | 0 | Deemed Ex Ante Team |  | StartDate updated |  | Updated to indicate claim/filing status
5642 | R-OutCmn-CFLscw-Ext(18)-dWP33 | Residential Outdoor Common-Area Lighting: CFL Lamp with integated Ballast replaces pre-existing standard lighting Wattage. Measure includes Code case. Impacts: HOU = 3390; CDF = 0.09 | DEER2015 | D15 v2 | 2020-11-24 16:30 | Res-Oltg-Cmn-dWatt-CFL | NonDEER | Scaled | BaseRatio | 0 | 0 | None |  | 0 |  | 1 | Res | Any | Lighting | OutCommon | Ltg_Lamp | CFLint_lamp |  | OLtg-CFL-Cmn | Res Outdoor CFL base case, Total Watts = 2.84 x Msr Watts; 2015 Uncertain Measure Update, valid starting 1/1/2016 | Res Outdoor CFL base case, Total Watts = 2.84 x Msr Watts; 2015 Uncertain Measure Update, valid starting 1/1/2016 | CFL Lamp: Any Non-reflector, Exterior Rated, 18 Watts | CFLratio0284 | CFLratio0284 | CFLscw-Ext(18w) | Available |  | 0 | 0 | Disposition: MeasuresList-October312014.xlsx | RobNc |  |  | R-OutCmn-CFLscw-Ext(18w)-dWP55 | DEER2015-ResOutLtg-1314 | 2016-01-01 | 2017-06-30 | InEA_modVal |  |  |  |  | Standard | StartDate updated | 1 | 1 | 0 | Deemed Ex Ante Team |  | StartDate updated |  | Updated to indicate claim/filing status
5643 | R-OutCmn-CFLscw-Ext(19)-dWP35 | Residential Outdoor Common-Area Lighting: CFL Lamp with integated Ballast replaces pre-existing standard lighting Wattage. Measure includes Code case. Impacts: HOU = 3390; CDF = 0.09 | DEER2015 | D15 v2 | 2020-11-24 16:30 | Res-Oltg-Cmn-dWatt-CFL | NonDEER | Scaled | BaseRatio | 0 | 0 | None |  | 0 |  | 1 | Res | Any | Lighting | OutCommon | Ltg_Lamp | CFLint_lamp |  | OLtg-CFL-Cmn | Res Outdoor CFL base case, Total Watts = 2.84 x Msr Watts; 2015 Uncertain Measure Update, valid starting 1/1/2016 | Res Outdoor CFL base case, Total Watts = 2.84 x Msr Watts; 2015 Uncertain Measure Update, valid starting 1/1/2016 | CFL Lamp: Any Non-reflector, Exterior Rated, 19 Watts | CFLratio0284 | CFLratio0284 | CFLscw-Ext(19w) | Available |  | 0 | 0 | Disposition: MeasuresList-October312014.xlsx | RobNc |  |  | R-OutCmn-CFLscw-Ext(19w)-dWP58 | DEER2015-ResOutLtg-1314 | 2016-01-01 | 2017-06-30 | InEA_modVal |  |  |  |  | Standard | StartDate updated | 1 | 1 | 0 | Deemed Ex Ante Team |  | StartDate updated |  | Updated to indicate claim/filing status
5644 | R-OutCmn-CFLscw-Ext(20)-dWP37 | Residential Outdoor Common-Area Lighting: CFL Lamp with integated Ballast replaces pre-existing standard lighting Wattage. Measure includes Code case. Impacts: HOU = 3390; CDF = 0.09 | DEER2015 | D15 v2 | 2020-11-24 16:30 | Res-Oltg-Cmn-dWatt-CFL | NonDEER | Scaled | BaseRatio | 0 | 0 | None |  | 0 |  | 1 | Res | Any | Lighting | OutCommon | Ltg_Lamp | CFLint_lamp |  | OLtg-CFL-Cmn | Res Outdoor CFL base case, Total Watts = 2.84 x Msr Watts; 2015 Uncertain Measure Update, valid starting 1/1/2016 | Res Outdoor CFL base case, Total Watts = 2.84 x Msr Watts; 2015 Uncertain Measure Update, valid starting 1/1/2016 | CFL Lamp: Any Non-reflector, Exterior Rated, 20 Watts | CFLratio0284 | CFLratio0284 | CFLscw-Ext(20w) | Available |  | 0 | 0 | Disposition: MeasuresList-October312014.xlsx | RobNc |  |  | R-OutCmn-CFLscw-Ext(20w)-dWP61 | DEER2015-ResOutLtg-1314 | 2016-01-01 | 2017-06-30 | InEA_modVal |  |  |  |  | Standard | StartDate updated | 1 | 1 | 0 | Deemed Ex Ante Team |  | StartDate updated |  | Updated to indicate claim/filing status
5645 | R-OutCmn-CFLscw-Ext(22)-dWP40 | Residential Outdoor Common-Area Lighting: CFL Lamp with integated Ballast replaces pre-existing standard lighting Wattage. Measure includes Code case. Impacts: HOU = 3390; CDF = 0.09 | DEER2015 | D15 v2 | 2020-11-24 16:30 | Res-Oltg-Cmn-dWatt-CFL | NonDEER | Scaled | BaseRatio | 0 | 0 | None |  | 0 |  | 1 | Res | Any | Lighting | OutCommon | Ltg_Lamp | CFLint_lamp |  | OLtg-CFL-Cmn | Res Outdoor CFL base case, Total Watts = 2.84 x Msr Watts; 2015 Uncertain Measure Update, valid starting 1/1/2016 | Res Outdoor CFL base case, Total Watts = 2.84 x Msr Watts; 2015 Uncertain Measure Update, valid starting 1/1/2016 | CFL Lamp: Any Non-reflector, Exterior Rated, 22 Watts | CFLratio0284 | CFLratio0284 | CFLscw-Ext(22w) | Available |  | 0 | 0 | Disposition: MeasuresList-October312014.xlsx | RobNc |  |  | R-OutCmn-CFLscw-Ext(22w)-dWP67 | DEER2015-ResOutLtg-1314 | 2016-01-01 | 2017-06-30 | InEA_modVal |  |  |  |  | Standard | StartDate updated | 1 | 1 | 0 | Deemed Ex Ante Team |  | StartDate updated |  | Updated to indicate claim/filing status
5646 | R-OutCmn-CFLscw-Ext(23)-dWP42 | Residential Outdoor Common-Area Lighting: CFL Lamp with integated Ballast replaces pre-existing standard lighting Wattage. Measure includes Code case. Impacts: HOU = 3390; CDF = 0.09 | DEER2015 | D15 v2 | 2020-11-24 16:30 | Res-Oltg-Cmn-dWatt-CFL | NonDEER | Scaled | BaseRatio | 0 | 0 | None |  | 0 |  | 1 | Res | Any | Lighting | OutCommon | Ltg_Lamp | CFLint_lamp |  | OLtg-CFL-Cmn | Res Outdoor CFL base case, Total Watts = 2.84 x Msr Watts; 2015 Uncertain Measure Update, valid starting 1/1/2016 | Res Outdoor CFL base case, Total Watts = 2.84 x Msr Watts; 2015 Uncertain Measure Update, valid starting 1/1/2016 | CFL Lamp: Any Non-reflector, Exterior Rated, 23 Watts | CFLratio0284 | CFLratio0284 | CFLscw-Ext(23w) | Available |  | 0 | 0 | Disposition: MeasuresList-October312014.xlsx | RobNc |  |  | R-OutCmn-CFLscw-Ext(23w)-dWP70 | DEER2015-ResOutLtg-1314 | 2016-01-01 | 2017-06-30 | InEA_modVal |  |  |  |  | Standard | StartDate updated | 1 | 1 | 0 | Deemed Ex Ante Team |  | StartDate updated |  | Updated to indicate claim/filing status
5647 | R-OutCmn-CFLscw-Ext(24)-dWP44 | Residential Outdoor Common-Area Lighting: CFL Lamp with integated Ballast replaces pre-existing standard lighting Wattage. Measure includes Code case. Impacts: HOU = 3390; CDF = 0.09 | DEER2015 | D15 v2 | 2020-11-24 16:30 | Res-Oltg-Cmn-dWatt-CFL | NonDEER | Scaled | BaseRatio | 0 | 0 | None |  | 0 |  | 1 | Res | Any | Lighting | OutCommon | Ltg_Lamp | CFLint_lamp |  | OLtg-CFL-Cmn | Res Outdoor CFL base case, Total Watts = 2.84 x Msr Watts; 2015 Uncertain Measure Update, valid starting 1/1/2016 | Res Outdoor CFL base case, Total Watts = 2.84 x Msr Watts; 2015 Uncertain Measure Update, valid starting 1/1/2016 | CFL Lamp: Any Non-reflector, Exterior Rated, 24 Watts | CFLratio0284 | CFLratio0284 | CFLscw-Ext(24w) | Available |  | 0 | 0 | Disposition: MeasuresList-October312014.xlsx | RobNc |  |  | R-OutCmn-CFLscw-Ext(24w)-dWP73 | DEER2015-ResOutLtg-1314 | 2016-01-01 | 2017-06-30 | InEA_modVal |  |  |  |  | Standard | StartDate updated | 1 | 1 | 0 | Deemed Ex Ante Team |  | StartDate updated |  | Updated to indicate claim/filing status
5648 | R-OutCmn-CFLscw-Ext(25)-dWP46 | Residential Outdoor Common-Area Lighting: CFL Lamp with integated Ballast replaces pre-existing standard lighting Wattage. Measure includes Code case. Impacts: HOU = 3390; CDF = 0.09 | DEER2015 | D15 v2 | 2020-11-24 16:30 | Res-Oltg-Cmn-dWatt-CFL | NonDEER | Scaled | BaseRatio | 0 | 0 | None |  | 0 |  | 1 | Res | Any | Lighting | OutCommon | Ltg_Lamp | CFLint_lamp |  | OLtg-CFL-Cmn | Res Outdoor CFL base case, Total Watts = 2.84 x Msr Watts; 2015 Uncertain Measure Update, valid starting 1/1/2016 | Res Outdoor CFL base case, Total Watts = 2.84 x Msr Watts; 2015 Uncertain Measure Update, valid starting 1/1/2016 | CFL Lamp: Any Non-reflector, Exterior Rated, 25 Watts | CFLratio0284 | CFLratio0284 | CFLscw-Ext(25w) | Available |  | 0 | 0 | Disposition: MeasuresList-October312014.xlsx | RobNc |  |  | R-OutCmn-CFLscw-Ext(25w)-dWP76 | DEER2015-ResOutLtg-1314 | 2016-01-01 | 2017-06-30 | InEA_modVal |  |  |  |  | Standard | StartDate updated | 1 | 1 | 0 | Deemed Ex Ante Team |  | StartDate updated |  | Updated to indicate claim/filing status
5649 | R-OutCmn-CFLscw-Ext(26)-dWP48 | Residential Outdoor Common-Area Lighting: CFL Lamp with integated Ballast replaces pre-existing standard lighting Wattage. Measure includes Code case. Impacts: HOU = 3390; CDF = 0.09 | DEER2015 | D15 v2 | 2020-11-24 16:30 | Res-Oltg-Cmn-dWatt-CFL | NonDEER | Scaled | BaseRatio | 0 | 0 | None |  | 0 |  | 1 | Res | Any | Lighting | OutCommon | Ltg_Lamp | CFLint_lamp |  | OLtg-CFL-Cmn | Res Outdoor CFL base case, Total Watts = 2.84 x Msr Watts; 2015 Uncertain Measure Update, valid starting 1/1/2016 | Res Outdoor CFL base case, Total Watts = 2.84 x Msr Watts; 2015 Uncertain Measure Update, valid starting 1/1/2016 | CFL Lamp: Any Non-reflector, Exterior Rated, 26 Watts | CFLratio0284 | CFLratio0284 | CFLscw-Ext(26w) | Available |  | 0 | 0 | Disposition: MeasuresList-October312014.xlsx | RobNc |  |  | R-OutCmn-CFLscw-Ext(26w)-dWP79 | DEER2015-ResOutLtg-1314 | 2016-01-01 | 2017-06-30 | InEA_modVal |  |  |  |  | Standard | StartDate updated | 1 | 1 | 0 | Deemed Ex Ante Team |  | StartDate updated |  | Updated to indicate claim/filing status
5650 | R-OutCmn-CFLscw-Ext(27)-dWP50 | Residential Outdoor Common-Area Lighting: CFL Lamp with integated Ballast replaces pre-existing standard lighting Wattage. Measure includes Code case. Impacts: HOU = 3390; CDF = 0.09 | DEER2015 | D15 v2 | 2020-11-24 16:30 | Res-Oltg-Cmn-dWatt-CFL | NonDEER | Scaled | BaseRatio | 0 | 0 | None |  | 0 |  | 1 | Res | Any | Lighting | OutCommon | Ltg_Lamp | CFLint_lamp |  | OLtg-CFL-Cmn | Res Outdoor CFL base case, Total Watts = 2.84 x Msr Watts; 2015 Uncertain Measure Update, valid starting 1/1/2016 | Res Outdoor CFL base case, Total Watts = 2.84 x Msr Watts; 2015 Uncertain Measure Update, valid starting 1/1/2016 | CFL Lamp: Any Non-reflector, Exterior Rated, 27 Watts | CFLratio0284 | CFLratio0284 | CFLscw-Ext(27w) | Available |  | 0 | 0 | Disposition: MeasuresList-October312014.xlsx | RobNc |  |  | R-OutCmn-CFLscw-Ext(27w)-dWP82 | DEER2015-ResOutLtg-1314 | 2016-01-01 | 2017-06-30 | InEA_modVal |  |  |  |  | Standard | StartDate updated | 1 | 1 | 0 | Deemed Ex Ante Team |  | StartDate updated |  | Updated to indicate claim/filing status
5651 | R-OutCmn-CFLscw-Ext(9)-dWP17 | Residential Outdoor Common-Area Lighting: CFL Lamp with integated Ballast replaces pre-existing standard lighting Wattage. Measure includes Code case. Impacts: HOU = 3390; CDF = 0.09 | DEER2015 | D15 v2 | 2020-11-24 16:30 | Res-Oltg-Cmn-dWatt-CFL | NonDEER | Scaled | BaseRatio | 0 | 0 | None |  | 0 |  | 1 | Res | Any | Lighting | OutCommon | Ltg_Lamp | CFLint_lamp |  | OLtg-CFL-Cmn | Res Outdoor CFL base case, Total Watts = 2.84 x Msr Watts; 2015 Uncertain Measure Update, valid starting 1/1/2016 | Res Outdoor CFL base case, Total Watts = 2.84 x Msr Watts; 2015 Uncertain Measure Update, valid starting 1/1/2016 | CFL Lamp: Any Non-reflector, Exterior Rated, 9 Watts | CFLratio0284 | CFLratio0284 | CFLscw-Ext(9w) | Available |  | 0 | 0 | Disposition: MeasuresList-October312014.xlsx | RobNc |  |  | R-OutCmn-CFLscw-Ext(9w)-dWP27 | DEER2015-ResOutLtg-1314 | 2016-01-01 | 2017-06-30 | InEA_modVal |  |  |  |  | Standard | StartDate updated | 1 | 1 | 0 | Deemed Ex Ante Team |  | StartDate updated |  | Updated to indicate claim/filing status
5652 | R-OutCmn-CFLscw-Refl-Ext(13)-dWP24 | Residential Outdoor Common-Area Lighting: CFL Lamp with integated Ballast replaces pre-existing standard lighting Wattage. Measure includes Code case. Impacts: HOU = 3390; CDF = 0.09 | DEER2015 | D15 v2 | 2020-11-24 16:30 | Res-Oltg-Cmn-dWatt-CFL | NonDEER | Scaled | BaseRatio | 0 | 0 | None |  | 0 |  | 1 | Res | Any | Lighting | OutCommon | Ltg_Lamp | CFLint_lamp | CFLscw-Refl-Ext(13w) | OLtg-CFL-Cmn | Res Outdoor CFL base case, Total Watts = 2.84 x Msr Watts; 2015 Uncertain Measure Update, valid starting 1/1/2016 | Res Outdoor CFL base case, Total Watts = 2.84 x Msr Watts; 2015 Uncertain Measure Update, valid starting 1/1/2016 | CFL Lamp: Reflector, Exterior Rated, 13 Watts | CFLratio0284 | CFLratio0284 | CFLscw-Refl-Ext(13w) | Available |  | 0 | 0 | Disposition: MeasuresList-October312014.xlsx | RobNc |  |  | R-OutCmn-CFLscw-Refl-Ext(13w)-dWP39 | DEER2015-ResOutLtg-1314 | 2016-01-01 | 2017-06-30 | InEA_modVal |  |  |  |  | Standard | StartDate updated | 1 | 1 | 0 | Deemed Ex Ante Team |  | StartDate updated |  | Updated to indicate claim/filing status
5653 | R-OutCmn-CFLscw-Refl-Ext(14)-dWP26 | Residential Outdoor Common-Area Lighting: CFL Lamp with integated Ballast replaces pre-existing standard lighting Wattage. Measure includes Code case. Impacts: HOU = 3390; CDF = 0.09 | DEER2015 | D15 v2 | 2020-11-24 16:30 | Res-Oltg-Cmn-dWatt-CFL | NonDEER | Scaled | BaseRatio | 0 | 0 | None |  | 0 |  | 1 | Res | Any | Lighting | OutCommon | Ltg_Lamp | CFLint_lamp | CFLscw-Refl-Ext(14w) | OLtg-CFL-Cmn | Res Outdoor CFL base case, Total Watts = 2.84 x Msr Watts; 2015 Uncertain Measure Update, valid starting 1/1/2016 | Res Outdoor CFL base case, Total Watts = 2.84 x Msr Watts; 2015 Uncertain Measure Update, valid starting 1/1/2016 | CFL Lamp: Reflector, Exterior Rated, 14 Watts | CFLratio0284 | CFLratio0284 | CFLscw-Refl-Ext(14w) | Available |  | 0 | 0 | Disposition: MeasuresList-October312014.xlsx | RobNc |  |  | R-OutCmn-CFLscw-Refl-Ext(14w)-dWP42 | DEER2015-ResOutLtg-1314 | 2016-01-01 | 2017-06-30 | InEA_modVal |  |  |  |  | Standard | StartDate updated | 1 | 1 | 0 | Deemed Ex Ante Team |  | StartDate updated |  | Updated to indicate claim/filing status
5654 | R-OutCmn-CFLscw-Refl-Ext(15)-dWP28 | Residential Outdoor Common-Area Lighting: CFL Lamp with integated Ballast replaces pre-existing standard lighting Wattage. Measure includes Code case. Impacts: HOU = 3390; CDF = 0.09 | DEER2015 | D15 v2 | 2020-11-24 16:30 | Res-Oltg-Cmn-dWatt-CFL | NonDEER | Scaled | BaseRatio | 0 | 0 | None |  | 0 |  | 1 | Res | Any | Lighting | OutCommon | Ltg_Lamp | CFLint_lamp | CFLscw-Refl-Ext(15w) | OLtg-CFL-Cmn | Res Outdoor CFL base case, Total Watts = 2.84 x Msr Watts; 2015 Uncertain Measure Update, valid starting 1/1/2016 | Res Outdoor CFL base case, Total Watts = 2.84 x Msr Watts; 2015 Uncertain Measure Update, valid starting 1/1/2016 | CFL Lamp: Reflector, Exterior Rated, 15 Watts | CFLratio0284 | CFLratio0284 | CFLscw-Refl-Ext(15w) | Available |  | 0 | 0 | Disposition: MeasuresList-October312014.xlsx | RobNc |  |  | R-OutCmn-CFLscw-Refl-Ext(15w)-dWP46 | DEER2015-ResOutLtg-1314 | 2016-01-01 | 2017-06-30 | InEA_modVal |  |  |  |  | Standard | StartDate updated | 1 | 1 | 0 | Deemed Ex Ante Team |  | StartDate updated |  | Updated to indicate claim/filing status
5655 | R-OutCmn-CFLscw-Refl-Ext(16)-dWP29 | Residential Outdoor Common-Area Lighting: CFL Lamp with integated Ballast replaces pre-existing standard lighting Wattage. Measure includes Code case. Impacts: HOU = 3390; CDF = 0.09 | DEER2015 | D15 v2 | 2020-11-24 16:30 | Res-Oltg-Cmn-dWatt-CFL | NonDEER | Scaled | BaseRatio | 0 | 0 | None |  | 0 |  | 1 | Res | Any | Lighting | OutCommon | Ltg_Lamp | CFLint_lamp | CFLscw-Refl-Ext(16w) | OLtg-CFL-Cmn | Res Outdoor CFL base case, Total Watts = 2.84 x Msr Watts; 2015 Uncertain Measure Update, valid starting 1/1/2016 | Res Outdoor CFL base case, Total Watts = 2.84 x Msr Watts; 2015 Uncertain Measure Update, valid starting 1/1/2016 | CFL Lamp: Reflector, Exterior Rated, 16 Watts | CFLratio0284 | CFLratio0284 | CFLscw-Refl-Ext(16w) | Available |  | 0 | 0 | Disposition: MeasuresList-October312014.xlsx | RobNc |  |  | R-OutCmn-CFLscw-Refl-Ext(16w)-dWP49 | DEER2015-ResOutLtg-1314 | 2016-01-01 | 2017-06-30 | InEA_modVal |  |  |  |  | Standard | StartDate updated | 1 | 1 | 0 | Deemed Ex Ante Team |  | StartDate updated |  | Updated to indicate claim/filing status
5656 | R-OutCmn-CFLscw-Refl-Ext(18)-dWP33 | Residential Outdoor Common-Area Lighting: CFL Lamp with integated Ballast replaces pre-existing standard lighting Wattage. Measure includes Code case. Impacts: HOU = 3390; CDF = 0.09 | DEER2015 | D15 v2 | 2020-11-24 16:30 | Res-Oltg-Cmn-dWatt-CFL | NonDEER | Scaled | BaseRatio | 0 | 0 | None |  | 0 |  | 1 | Res | Any | Lighting | OutCommon | Ltg_Lamp | CFLint_lamp | CFLscw-Refl-Ext(18w) | OLtg-CFL-Cmn | Res Outdoor CFL base case, Total Watts = 2.84 x Msr Watts; 2015 Uncertain Measure Update, valid starting 1/1/2016 | Res Outdoor CFL base case, Total Watts = 2.84 x Msr Watts; 2015 Uncertain Measure Update, valid starting 1/1/2016 | CFL Lamp: Reflector, Exterior Rated, 18 Watts | CFLratio0284 | CFLratio0284 | CFLscw-Refl-Ext(18w) | Available |  | 0 | 0 | Disposition: MeasuresList-October312014.xlsx | RobNc |  |  | R-OutCmn-CFLscw-Refl-Ext(18w)-dWP55 | DEER2015-ResOutLtg-1314 | 2016-01-01 | 2017-06-30 | InEA_modVal |  |  |  |  | Standard | StartDate updated | 1 | 1 | 0 | Deemed Ex Ante Team |  | StartDate updated |  | Updated to indicate claim/filing status
5657 | R-OutCmn-CFLscw-Refl-Ext(20)-dWP37 | Residential Outdoor Common-Area Lighting: CFL Lamp with integated Ballast replaces pre-existing standard lighting Wattage. Measure includes Code case. Impacts: HOU = 3390; CDF = 0.09 | DEER2015 | D15 v2 | 2020-11-24 16:30 | Res-Oltg-Cmn-dWatt-CFL | NonDEER | Scaled | BaseRatio | 0 | 0 | None |  | 0 |  | 1 | Res | Any | Lighting | OutCommon | Ltg_Lamp | CFLint_lamp | CFLscw-Refl-Ext(20w) | OLtg-CFL-Cmn | Res Outdoor CFL base case, Total Watts = 2.84 x Msr Watts; 2015 Uncertain Measure Update, valid starting 1/1/2016 | Res Outdoor CFL base case, Total Watts = 2.84 x Msr Watts; 2015 Uncertain Measure Update, valid starting 1/1/2016 | CFL Lamp: Reflector, Exterior Rated, 20 Watts | CFLratio0284 | CFLratio0284 | CFLscw-Refl-Ext(20w) | Available |  | 0 | 0 | Disposition: MeasuresList-October312014.xlsx | RobNc |  |  | R-OutCmn-CFLscw-Refl-Ext(20w)-dWP61 | DEER2015-ResOutLtg-1314 | 2016-01-01 | 2017-06-30 | InEA_modVal |  |  |  |  | Standard | StartDate updated | 1 | 1 | 0 | Deemed Ex Ante Team |  | StartDate updated |  | Updated to indicate claim/filing status
5658 | R-OutCmn-CFLscw-Refl-Ext(23)-dWP42 | Residential Outdoor Common-Area Lighting: CFL Lamp with integated Ballast replaces pre-existing standard lighting Wattage. Measure includes Code case. Impacts: HOU = 3390; CDF = 0.09 | DEER2015 | D15 v2 | 2020-11-24 16:30 | Res-Oltg-Cmn-dWatt-CFL | NonDEER | Scaled | BaseRatio | 0 | 0 | None |  | 0 |  | 1 | Res | Any | Lighting | OutCommon | Ltg_Lamp | CFLint_lamp | CFLscw-Refl-Ext(23w) | OLtg-CFL-Cmn | Res Outdoor CFL base case, Total Watts = 2.84 x Msr Watts; 2015 Uncertain Measure Update, valid starting 1/1/2016 | Res Outdoor CFL base case, Total Watts = 2.84 x Msr Watts; 2015 Uncertain Measure Update, valid starting 1/1/2016 | CFL Lamp: Reflector, Exterior Rated, 23 Watts | CFLratio0284 | CFLratio0284 | CFLscw-Refl-Ext(23w) | Available |  | 0 | 0 | Disposition: MeasuresList-October312014.xlsx | RobNc |  |  | R-OutCmn-CFLscw-Refl-Ext(23w)-dWP70 | DEER2015-ResOutLtg-1314 | 2016-01-01 | 2017-06-30 | InEA_modVal |  |  |  |  | Standard | StartDate updated | 1 | 1 | 0 | Deemed Ex Ante Team |  | StartDate updated |  | Updated to indicate claim/filing status
5659 | R-OutDD-CFLscw-Ext(11)-dWP20 | Residential Dusk-to-Dawn outdoor lighting: CFL Lamp with integated Ballast replaces pre-existing standard lighting Wattage. Measure includes Code case. Impacts: HOU = 4100; CDF = 0 | DEER2015 | D15 v2 | 2020-11-24 16:30 | Res-Oltg-DuskDawn-dWatt | NonDEER | Scaled | BaseRatio | 0 | 0 | None |  | 0 |  | 1 | Res | Any | Lighting | OutDuskDawn | Ltg_Lamp | CFLint_lamp |  | OLtg-CFL-Dusk-to-Dawn | Res Outdoor CFL base case, Total Watts = 2.84 x Msr Watts; 2015 Uncertain Measure Update, valid starting 1/1/2016 | Res Outdoor CFL base case, Total Watts = 2.84 x Msr Watts; 2015 Uncertain Measure Update, valid starting 1/1/2016 | CFL Lamp: Any Non-reflector, Exterior Rated, 11 Watts | CFLratio0284 | CFLratio0284 | CFLscw-Ext(11w) | Available |  | 0 | 0 | Disposition: MeasuresList-October312014.xlsx | RobNc |  |  | R-OutDD-CFLscw-Ext(11w)-dWP33 | DEER2015-ResOutLtg-1314 | 2016-01-01 | 2017-06-30 | InEA_modVal |  |  |  |  | Standard | StartDate updated | 1 | 1 | 0 | Deemed Ex Ante Team |  | StartDate updated |  | Updated to indicate claim/filing status
5660 | R-OutDD-CFLscw-Ext(13)-dWP24 | Residential Dusk-to-Dawn outdoor lighting: CFL Lamp with integated Ballast replaces pre-existing standard lighting Wattage. Measure includes Code case. Impacts: HOU = 4100; CDF = 0 | DEER2015 | D15 v2 | 2020-11-24 16:30 | Res-Oltg-DuskDawn-dWatt | NonDEER | Scaled | BaseRatio | 0 | 0 | None |  | 0 |  | 1 | Res | Any | Lighting | OutDuskDawn | Ltg_Lamp | CFLint_lamp |  | OLtg-CFL-Dusk-to-Dawn | Res Outdoor CFL base case, Total Watts = 2.84 x Msr Watts; 2015 Uncertain Measure Update, valid starting 1/1/2016 | Res Outdoor CFL base case, Total Watts = 2.84 x Msr Watts; 2015 Uncertain Measure Update, valid starting 1/1/2016 | CFL Lamp: Any Non-reflector, Exterior Rated, 13 Watts | CFLratio0284 | CFLratio0284 | CFLscw-Ext(13w) | Available |  | 0 | 0 | Disposition: MeasuresList-October312014.xlsx | RobNc |  |  | R-OutDD-CFLscw-Ext(13w)-dWP39 | DEER2015-ResOutLtg-1314 | 2016-01-01 | 2017-06-30 | InEA_modVal |  |  |  |  | Standard | StartDate updated | 1 | 1 | 0 | Deemed Ex Ante Team |  | StartDate updated |  | Updated to indicate claim/filing status
5661 | R-OutDD-CFLscw-Ext(14)-dWP26 | Residential Dusk-to-Dawn outdoor lighting: CFL Lamp with integated Ballast replaces pre-existing standard lighting Wattage. Measure includes Code case. Impacts: HOU = 4100; CDF = 0 | DEER2015 | D15 v2 | 2020-11-24 16:30 | Res-Oltg-DuskDawn-dWatt | NonDEER | Scaled | BaseRatio | 0 | 0 | None |  | 0 |  | 1 | Res | Any | Lighting | OutDuskDawn | Ltg_Lamp | CFLint_lamp |  | OLtg-CFL-Dusk-to-Dawn | Res Outdoor CFL base case, Total Watts = 2.84 x Msr Watts; 2015 Uncertain Measure Update, valid starting 1/1/2016 | Res Outdoor CFL base case, Total Watts = 2.84 x Msr Watts; 2015 Uncertain Measure Update, valid starting 1/1/2016 | CFL Lamp: Any Non-reflector, Exterior Rated, 14 Watts | CFLratio0284 | CFLratio0284 | CFLscw-Ext(14w) | Available |  | 0 | 0 | Disposition: MeasuresList-October312014.xlsx | RobNc |  |  | R-OutDD-CFLscw-Ext(14w)-dWP42 | DEER2015-ResOutLtg-1314 | 2016-01-01 | 2017-06-30 | InEA_modVal |  |  |  |  | Standard | StartDate updated | 1 | 1 | 0 | Deemed Ex Ante Team |  | StartDate updated |  | Updated to indicate claim/filing status
5662 | R-OutDD-CFLscw-Ext(15)-dWP28 | Residential Dusk-to-Dawn outdoor lighting: CFL Lamp with integated Ballast replaces pre-existing standard lighting Wattage. Measure includes Code case. Impacts: HOU = 4100; CDF = 0 | DEER2015 | D15 v2 | 2020-11-24 16:30 | Res-Oltg-DuskDawn-dWatt | NonDEER | Scaled | BaseRatio | 0 | 0 | None |  | 0 |  | 1 | Res | Any | Lighting | OutDuskDawn | Ltg_Lamp | CFLint_lamp |  | OLtg-CFL-Dusk-to-Dawn | Res Outdoor CFL base case, Total Watts = 2.84 x Msr Watts; 2015 Uncertain Measure Update, valid starting 1/1/2016 | Res Outdoor CFL base case, Total Watts = 2.84 x Msr Watts; 2015 Uncertain Measure Update, valid starting 1/1/2016 | CFL Lamp: Any Non-reflector, Exterior Rated, 15 Watts | CFLratio0284 | CFLratio0284 | CFLscw-Ext(15w) | Available |  | 0 | 0 | Disposition: MeasuresList-October312014.xlsx | RobNc |  |  | R-OutDD-CFLscw-Ext(15w)-dWP46 | DEER2015-ResOutLtg-1314 | 2016-01-01 | 2017-06-30 | InEA_modVal |  |  |  |  | Standard | StartDate updated | 1 | 1 | 0 | Deemed Ex Ante Team |  | StartDate updated |  | Updated to indicate claim/filing status
5663 | R-OutDD-CFLscw-Ext(18)-dWP33 | Residential Dusk-to-Dawn outdoor lighting: CFL Lamp with integated Ballast replaces pre-existing standard lighting Wattage. Measure includes Code case. Impacts: HOU = 4100; CDF = 0 | DEER2015 | D15 v2 | 2020-11-24 16:30 | Res-Oltg-DuskDawn-dWatt | NonDEER | Scaled | BaseRatio | 0 | 0 | None |  | 0 |  | 1 | Res | Any | Lighting | OutDuskDawn | Ltg_Lamp | CFLint_lamp |  | OLtg-CFL-Dusk-to-Dawn | Res Outdoor CFL base case, Total Watts = 2.84 x Msr Watts; 2015 Uncertain Measure Update, valid starting 1/1/2016 | Res Outdoor CFL base case, Total Watts = 2.84 x Msr Watts; 2015 Uncertain Measure Update, valid starting 1/1/2016 | CFL Lamp: Any Non-reflector, Exterior Rated, 18 Watts | CFLratio0284 | CFLratio0284 | CFLscw-Ext(18w) | Available |  | 0 | 0 | Disposition: MeasuresList-October312014.xlsx | RobNc |  |  | R-OutDD-CFLscw-Ext(18w)-dWP55 | DEER2015-ResOutLtg-1314 | 2016-01-01 | 2017-06-30 | InEA_modVal |  |  |  |  | Standard | StartDate updated | 1 | 1 | 0 | Deemed Ex Ante Team |  | StartDate updated |  | Updated to indicate claim/filing status
5664 | R-OutDD-CFLscw-Ext(19)-dWP35 | Residential Dusk-to-Dawn outdoor lighting: CFL Lamp with integated Ballast replaces pre-existing standard lighting Wattage. Measure includes Code case. Impacts: HOU = 4100; CDF = 0 | DEER2015 | D15 v2 | 2020-11-24 16:30 | Res-Oltg-DuskDawn-dWatt | NonDEER | Scaled | BaseRatio | 0 | 0 | None |  | 0 |  | 1 | Res | Any | Lighting | OutDuskDawn | Ltg_Lamp | CFLint_lamp |  | OLtg-CFL-Dusk-to-Dawn | Res Outdoor CFL base case, Total Watts = 2.84 x Msr Watts; 2015 Uncertain Measure Update, valid starting 1/1/2016 | Res Outdoor CFL base case, Total Watts = 2.84 x Msr Watts; 2015 Uncertain Measure Update, valid starting 1/1/2016 | CFL Lamp: Any Non-reflector, Exterior Rated, 19 Watts | CFLratio0284 | CFLratio0284 | CFLscw-Ext(19w) | Available |  | 0 | 0 | Disposition: MeasuresList-October312014.xlsx | RobNc |  |  | R-OutDD-CFLscw-Ext(19w)-dWP58 | DEER2015-ResOutLtg-1314 | 2016-01-01 | 2017-06-30 | InEA_modVal |  |  |  |  | Standard | StartDate updated | 1 | 1 | 0 | Deemed Ex Ante Team |  | StartDate updated |  | Updated to indicate claim/filing status
5665 | R-OutDD-CFLscw-Ext(20)-dWP37 | Residential Dusk-to-Dawn outdoor lighting: CFL Lamp with integated Ballast replaces pre-existing standard lighting Wattage. Measure includes Code case. Impacts: HOU = 4100; CDF = 0 | DEER2015 | D15 v2 | 2020-11-24 16:30 | Res-Oltg-DuskDawn-dWatt | NonDEER | Scaled | BaseRatio | 0 | 0 | None |  | 0 |  | 1 | Res | Any | Lighting | OutDuskDawn | Ltg_Lamp | CFLint_lamp |  | OLtg-CFL-Dusk-to-Dawn | Res Outdoor CFL base case, Total Watts = 2.84 x Msr Watts; 2015 Uncertain Measure Update, valid starting 1/1/2016 | Res Outdoor CFL base case, Total Watts = 2.84 x Msr Watts; 2015 Uncertain Measure Update, valid starting 1/1/2016 | CFL Lamp: Any Non-reflector, Exterior Rated, 20 Watts | CFLratio0284 | CFLratio0284 | CFLscw-Ext(20w) | Available |  | 0 | 0 | Disposition: MeasuresList-October312014.xlsx | RobNc |  |  | R-OutDD-CFLscw-Ext(20w)-dWP61 | DEER2015-ResOutLtg-1314 | 2016-01-01 | 2017-06-30 | InEA_modVal |  |  |  |  | Standard | StartDate updated | 1 | 1 | 0 | Deemed Ex Ante Team |  | StartDate updated |  | Updated to indicate claim/filing status
5666 | R-OutDD-CFLscw-Ext(22)-dWP40 | Residential Dusk-to-Dawn outdoor lighting: CFL Lamp with integated Ballast replaces pre-existing standard lighting Wattage. Measure includes Code case. Impacts: HOU = 4100; CDF = 0 | DEER2015 | D15 v2 | 2020-11-24 16:30 | Res-Oltg-DuskDawn-dWatt | NonDEER | Scaled | BaseRatio | 0 | 0 | None |  | 0 |  | 1 | Res | Any | Lighting | OutDuskDawn | Ltg_Lamp | CFLint_lamp |  | OLtg-CFL-Dusk-to-Dawn | Res Outdoor CFL base case, Total Watts = 2.84 x Msr Watts; 2015 Uncertain Measure Update, valid starting 1/1/2016 | Res Outdoor CFL base case, Total Watts = 2.84 x Msr Watts; 2015 Uncertain Measure Update, valid starting 1/1/2016 | CFL Lamp: Any Non-reflector, Exterior Rated, 22 Watts | CFLratio0284 | CFLratio0284 | CFLscw-Ext(22w) | Available |  | 0 | 0 | Disposition: MeasuresList-October312014.xlsx | RobNc |  |  | R-OutDD-CFLscw-Ext(22w)-dWP67 | DEER2015-ResOutLtg-1314 | 2016-01-01 | 2017-06-30 | InEA_modVal |  |  |  |  | Standard | StartDate updated | 1 | 1 | 0 | Deemed Ex Ante Team |  | StartDate updated |  | Updated to indicate claim/filing status
5667 | R-OutDD-CFLscw-Ext(23)-dWP42 | Residential Dusk-to-Dawn outdoor lighting: CFL Lamp with integated Ballast replaces pre-existing standard lighting Wattage. Measure includes Code case. Impacts: HOU = 4100; CDF = 0 | DEER2015 | D15 v2 | 2020-11-24 16:30 | Res-Oltg-DuskDawn-dWatt | NonDEER | Scaled | BaseRatio | 0 | 0 | None |  | 0 |  | 1 | Res | Any | Lighting | OutDuskDawn | Ltg_Lamp | CFLint_lamp |  | OLtg-CFL-Dusk-to-Dawn | Res Outdoor CFL base case, Total Watts = 2.84 x Msr Watts; 2015 Uncertain Measure Update, valid starting 1/1/2016 | Res Outdoor CFL base case, Total Watts = 2.84 x Msr Watts; 2015 Uncertain Measure Update, valid starting 1/1/2016 | CFL Lamp: Any Non-reflector, Exterior Rated, 23 Watts | CFLratio0284 | CFLratio0284 | CFLscw-Ext(23w) | Available |  | 0 | 0 | Disposition: MeasuresList-October312014.xlsx | RobNc |  |  | R-OutDD-CFLscw-Ext(23w)-dWP70 | DEER2015-ResOutLtg-1314 | 2016-01-01 | 2017-06-30 | InEA_modVal |  |  |  |  | Standard | StartDate updated | 1 | 1 | 0 | Deemed Ex Ante Team |  | StartDate updated |  | Updated to indicate claim/filing status
5668 | R-OutDD-CFLscw-Ext(24)-dWP44 | Residential Dusk-to-Dawn outdoor lighting: CFL Lamp with integated Ballast replaces pre-existing standard lighting Wattage. Measure includes Code case. Impacts: HOU = 4100; CDF = 0 | DEER2015 | D15 v2 | 2020-11-24 16:30 | Res-Oltg-DuskDawn-dWatt | NonDEER | Scaled | BaseRatio | 0 | 0 | None |  | 0 |  | 1 | Res | Any | Lighting | OutDuskDawn | Ltg_Lamp | CFLint_lamp |  | OLtg-CFL-Dusk-to-Dawn | Res Outdoor CFL base case, Total Watts = 2.84 x Msr Watts; 2015 Uncertain Measure Update, valid starting 1/1/2016 | Res Outdoor CFL base case, Total Watts = 2.84 x Msr Watts; 2015 Uncertain Measure Update, valid starting 1/1/2016 | CFL Lamp: Any Non-reflector, Exterior Rated, 24 Watts | CFLratio0284 | CFLratio0284 | CFLscw-Ext(24w) | Available |  | 0 | 0 | Disposition: MeasuresList-October312014.xlsx | RobNc |  |  | R-OutDD-CFLscw-Ext(24w)-dWP73 | DEER2015-ResOutLtg-1314 | 2016-01-01 | 2017-06-30 | InEA_modVal |  |  |  |  | Standard | StartDate updated | 1 | 1 | 0 | Deemed Ex Ante Team |  | StartDate updated |  | Updated to indicate claim/filing status
5669 | R-OutDD-CFLscw-Ext(25)-dWP46 | Residential Dusk-to-Dawn outdoor lighting: CFL Lamp with integated Ballast replaces pre-existing standard lighting Wattage. Measure includes Code case. Impacts: HOU = 4100; CDF = 0 | DEER2015 | D15 v2 | 2020-11-24 16:30 | Res-Oltg-DuskDawn-dWatt | NonDEER | Scaled | BaseRatio | 0 | 0 | None |  | 0 |  | 1 | Res | Any | Lighting | OutDuskDawn | Ltg_Lamp | CFLint_lamp |  | OLtg-CFL-Dusk-to-Dawn | Res Outdoor CFL base case, Total Watts = 2.84 x Msr Watts; 2015 Uncertain Measure Update, valid starting 1/1/2016 | Res Outdoor CFL base case, Total Watts = 2.84 x Msr Watts; 2015 Uncertain Measure Update, valid starting 1/1/2016 | CFL Lamp: Any Non-reflector, Exterior Rated, 25 Watts | CFLratio0284 | CFLratio0284 | CFLscw-Ext(25w) | Available |  | 0 | 0 | Disposition: MeasuresList-October312014.xlsx | RobNc |  |  | R-OutDD-CFLscw-Ext(25w)-dWP76 | DEER2015-ResOutLtg-1314 | 2016-01-01 | 2017-06-30 | InEA_modVal |  |  |  |  | Standard | StartDate updated | 1 | 1 | 0 | Deemed Ex Ante Team |  | StartDate updated |  | Updated to indicate claim/filing status
5670 | R-OutDD-CFLscw-Ext(26)-dWP48 | Residential Dusk-to-Dawn outdoor lighting: CFL Lamp with integated Ballast replaces pre-existing standard lighting Wattage. Measure includes Code case. Impacts: HOU = 4100; CDF = 0 | DEER2015 | D15 v2 | 2020-11-24 16:30 | Res-Oltg-DuskDawn-dWatt | NonDEER | Scaled | BaseRatio | 0 | 0 | None |  | 0 |  | 1 | Res | Any | Lighting | OutDuskDawn | Ltg_Lamp | CFLint_lamp |  | OLtg-CFL-Dusk-to-Dawn | Res Outdoor CFL base case, Total Watts = 2.84 x Msr Watts; 2015 Uncertain Measure Update, valid starting 1/1/2016 | Res Outdoor CFL base case, Total Watts = 2.84 x Msr Watts; 2015 Uncertain Measure Update, valid starting 1/1/2016 | CFL Lamp: Any Non-reflector, Exterior Rated, 26 Watts | CFLratio0284 | CFLratio0284 | CFLscw-Ext(26w) | Available |  | 0 | 0 | Disposition: MeasuresList-October312014.xlsx | RobNc |  |  | R-OutDD-CFLscw-Ext(26w)-dWP79 | DEER2015-ResOutLtg-1314 | 2016-01-01 | 2017-06-30 | InEA_modVal |  |  |  |  | Standard | StartDate updated | 1 | 1 | 0 | Deemed Ex Ante Team |  | StartDate updated |  | Updated to indicate claim/filing status
5671 | R-OutDD-CFLscw-Ext(27)-dWP50 | Residential Dusk-to-Dawn outdoor lighting: CFL Lamp with integated Ballast replaces pre-existing standard lighting Wattage. Measure includes Code case. Impacts: HOU = 4100; CDF = 0 | DEER2015 | D15 v2 | 2020-11-24 16:30 | Res-Oltg-DuskDawn-dWatt | NonDEER | Scaled | BaseRatio | 0 | 0 | None |  | 0 |  | 1 | Res | Any | Lighting | OutDuskDawn | Ltg_Lamp | CFLint_lamp |  | OLtg-CFL-Dusk-to-Dawn | Res Outdoor CFL base case, Total Watts = 2.84 x Msr Watts; 2015 Uncertain Measure Update, valid starting 1/1/2016 | Res Outdoor CFL base case, Total Watts = 2.84 x Msr Watts; 2015 Uncertain Measure Update, valid starting 1/1/2016 | CFL Lamp: Any Non-reflector, Exterior Rated, 27 Watts | CFLratio0284 | CFLratio0284 | CFLscw-Ext(27w) | Available |  | 0 | 0 | Disposition: MeasuresList-October312014.xlsx | RobNc |  |  | R-OutDD-CFLscw-Ext(27w)-dWP82 | DEER2015-ResOutLtg-1314 | 2016-01-01 | 2017-06-30 | InEA_modVal |  |  |  |  | Standard | StartDate updated | 1 | 1 | 0 | Deemed Ex Ante Team |  | StartDate updated |  | Updated to indicate claim/filing status
5672 | R-OutDD-CFLscw-Ext(9)-dWP17 | Residential Dusk-to-Dawn outdoor lighting: CFL Lamp with integated Ballast replaces pre-existing standard lighting Wattage. Measure includes Code case. Impacts: HOU = 4100; CDF = 0 | DEER2015 | D15 v2 | 2020-11-24 16:30 | Res-Oltg-DuskDawn-dWatt | NonDEER | Scaled | BaseRatio | 0 | 0 | None |  | 0 |  | 1 | Res | Any | Lighting | OutDuskDawn | Ltg_Lamp | CFLint_lamp |  | OLtg-CFL-Dusk-to-Dawn | Res Outdoor CFL base case, Total Watts = 2.84 x Msr Watts; 2015 Uncertain Measure Update, valid starting 1/1/2016 | Res Outdoor CFL base case, Total Watts = 2.84 x Msr Watts; 2015 Uncertain Measure Update, valid starting 1/1/2016 | CFL Lamp: Any Non-reflector, Exterior Rated, 9 Watts | CFLratio0284 | CFLratio0284 | CFLscw-Ext(9w) | Available |  | 0 | 0 | Disposition: MeasuresList-October312014.xlsx | RobNc |  |  | R-OutDD-CFLscw-Ext(9w)-dWP27 | DEER2015-ResOutLtg-1314 | 2016-01-01 | 2017-06-30 | InEA_modVal |  |  |  |  | Standard | StartDate updated | 1 | 1 | 0 | Deemed Ex Ante Team |  | StartDate updated |  | Updated to indicate claim/filing status
5673 | R-OutDD-CFLscw-Refl-Ext(13)-dWP24 | Residential Dusk-to-Dawn outdoor lighting: CFL Lamp with integated Ballast replaces pre-existing standard lighting Wattage. Measure includes Code case. Impacts: HOU = 4100; CDF = 0 | DEER2015 | D15 v2 | 2020-11-24 16:30 | Res-Oltg-DuskDawn-dWatt | NonDEER | Scaled | BaseRatio | 0 | 0 | None |  | 0 |  | 1 | Res | Any | Lighting | OutDuskDawn | Ltg_Lamp | CFLint_lamp | CFLscw-Refl-Ext(13w) | OLtg-CFL-Dusk-to-Dawn | Res Outdoor CFL base case, Total Watts = 2.84 x Msr Watts; 2015 Uncertain Measure Update, valid starting 1/1/2016 | Res Outdoor CFL base case, Total Watts = 2.84 x Msr Watts; 2015 Uncertain Measure Update, valid starting 1/1/2016 | CFL Lamp: Reflector, Exterior Rated, 13 Watts | CFLratio0284 | CFLratio0284 | CFLscw-Refl-Ext(13w) | Available |  | 0 | 0 | Disposition: MeasuresList-October312014.xlsx | RobNc |  |  | R-OutDD-CFLscw-Refl-Ext(13w)-dWP39 | DEER2015-ResOutLtg-1314 | 2016-01-01 | 2017-06-30 | InEA_modVal |  |  |  |  | Standard | StartDate updated | 1 | 1 | 0 | Deemed Ex Ante Team |  | StartDate updated |  | Updated to indicate claim/filing status
5674 | R-OutDD-CFLscw-Refl-Ext(14)-dWP26 | Residential Dusk-to-Dawn outdoor lighting: CFL Lamp with integated Ballast replaces pre-existing standard lighting Wattage. Measure includes Code case. Impacts: HOU = 4100; CDF = 0 | DEER2015 | D15 v2 | 2020-11-24 16:30 | Res-Oltg-DuskDawn-dWatt | NonDEER | Scaled | BaseRatio | 0 | 0 | None |  | 0 |  | 1 | Res | Any | Lighting | OutDuskDawn | Ltg_Lamp | CFLint_lamp | CFLscw-Refl-Ext(14w) | OLtg-CFL-Dusk-to-Dawn | Res Outdoor CFL base case, Total Watts = 2.84 x Msr Watts; 2015 Uncertain Measure Update, valid starting 1/1/2016 | Res Outdoor CFL base case, Total Watts = 2.84 x Msr Watts; 2015 Uncertain Measure Update, valid starting 1/1/2016 | CFL Lamp: Reflector, Exterior Rated, 14 Watts | CFLratio0284 | CFLratio0284 | CFLscw-Refl-Ext(14w) | Available |  | 0 | 0 | Disposition: MeasuresList-October312014.xlsx | RobNc |  |  | R-OutDD-CFLscw-Refl-Ext(14w)-dWP42 | DEER2015-ResOutLtg-1314 | 2016-01-01 | 2017-06-30 | InEA_modVal |  |  |  |  | Standard | StartDate updated | 1 | 1 | 0 | Deemed Ex Ante Team |  | StartDate updated |  | Updated to indicate claim/filing status
5675 | R-OutDD-CFLscw-Refl-Ext(15)-dWP28 | Residential Dusk-to-Dawn outdoor lighting: CFL Lamp with integated Ballast replaces pre-existing standard lighting Wattage. Measure includes Code case. Impacts: HOU = 4100; CDF = 0 | DEER2015 | D15 v2 | 2020-11-24 16:30 | Res-Oltg-DuskDawn-dWatt | NonDEER | Scaled | BaseRatio | 0 | 0 | None |  | 0 |  | 1 | Res | Any | Lighting | OutDuskDawn | Ltg_Lamp | CFLint_lamp | CFLscw-Refl-Ext(15w) | OLtg-CFL-Dusk-to-Dawn | Res Outdoor CFL base case, Total Watts = 2.84 x Msr Watts; 2015 Uncertain Measure Update, valid starting 1/1/2016 | Res Outdoor CFL base case, Total Watts = 2.84 x Msr Watts; 2015 Uncertain Measure Update, valid starting 1/1/2016 | CFL Lamp: Reflector, Exterior Rated, 15 Watts | CFLratio0284 | CFLratio0284 | CFLscw-Refl-Ext(15w) | Available |  | 0 | 0 | Disposition: MeasuresList-October312014.xlsx | RobNc |  |  | R-OutDD-CFLscw-Refl-Ext(15w)-dWP46 | DEER2015-ResOutLtg-1314 | 2016-01-01 | 2017-06-30 | InEA_modVal |  |  |  |  | Standard | StartDate updated | 1 | 1 | 0 | Deemed Ex Ante Team |  | StartDate updated |  | Updated to indicate claim/filing status
5676 | R-OutDD-CFLscw-Refl-Ext(16)-dWP29 | Residential Dusk-to-Dawn outdoor lighting: CFL Lamp with integated Ballast replaces pre-existing standard lighting Wattage. Measure includes Code case. Impacts: HOU = 4100; CDF = 0 | DEER2015 | D15 v2 | 2020-11-24 16:30 | Res-Oltg-DuskDawn-dWatt | NonDEER | Scaled | BaseRatio | 0 | 0 | None |  | 0 |  | 1 | Res | Any | Lighting | OutDuskDawn | Ltg_Lamp | CFLint_lamp | CFLscw-Refl-Ext(16w) | OLtg-CFL-Dusk-to-Dawn | Res Outdoor CFL base case, Total Watts = 2.84 x Msr Watts; 2015 Uncertain Measure Update, valid starting 1/1/2016 | Res Outdoor CFL base case, Total Watts = 2.84 x Msr Watts; 2015 Uncertain Measure Update, valid starting 1/1/2016 | CFL Lamp: Reflector, Exterior Rated, 16 Watts | CFLratio0284 | CFLratio0284 | CFLscw-Refl-Ext(16w) | Available |  | 0 | 0 | Disposition: MeasuresList-October312014.xlsx | RobNc |  |  | R-OutDD-CFLscw-Refl-Ext(16w)-dWP49 | DEER2015-ResOutLtg-1314 | 2016-01-01 | 2017-06-30 | InEA_modVal |  |  |  |  | Standard | StartDate updated | 1 | 1 | 0 | Deemed Ex Ante Team |  | StartDate updated |  | Updated to indicate claim/filing status
5677 | R-OutDD-CFLscw-Refl-Ext(18)-dWP33 | Residential Dusk-to-Dawn outdoor lighting: CFL Lamp with integated Ballast replaces pre-existing standard lighting Wattage. Measure includes Code case. Impacts: HOU = 4100; CDF = 0 | DEER2015 | D15 v2 | 2020-11-24 16:30 | Res-Oltg-DuskDawn-dWatt | NonDEER | Scaled | BaseRatio | 0 | 0 | None |  | 0 |  | 1 | Res | Any | Lighting | OutDuskDawn | Ltg_Lamp | CFLint_lamp | CFLscw-Refl-Ext(18w) | OLtg-CFL-Dusk-to-Dawn | Res Outdoor CFL base case, Total Watts = 2.84 x Msr Watts; 2015 Uncertain Measure Update, valid starting 1/1/2016 | Res Outdoor CFL base case, Total Watts = 2.84 x Msr Watts; 2015 Uncertain Measure Update, valid starting 1/1/2016 | CFL Lamp: Reflector, Exterior Rated, 18 Watts | CFLratio0284 | CFLratio0284 | CFLscw-Refl-Ext(18w) | Available |  | 0 | 0 | Disposition: MeasuresList-October312014.xlsx | RobNc |  |  | R-OutDD-CFLscw-Refl-Ext(18w)-dWP55 | DEER2015-ResOutLtg-1314 | 2016-01-01 | 2017-06-30 | InEA_modVal |  |  |  |  | Standard | StartDate updated | 1 | 1 | 0 | Deemed Ex Ante Team |  | StartDate updated |  | Updated to indicate claim/filing status
5678 | R-OutDD-CFLscw-Refl-Ext(20)-dWP37 | Residential Dusk-to-Dawn outdoor lighting: CFL Lamp with integated Ballast replaces pre-existing standard lighting Wattage. Measure includes Code case. Impacts: HOU = 4100; CDF = 0 | DEER2015 | D15 v2 | 2020-11-24 16:30 | Res-Oltg-DuskDawn-dWatt | NonDEER | Scaled | BaseRatio | 0 | 0 | None |  | 0 |  | 1 | Res | Any | Lighting | OutDuskDawn | Ltg_Lamp | CFLint_lamp | CFLscw-Refl-Ext(20w) | OLtg-CFL-Dusk-to-Dawn | Res Outdoor CFL base case, Total Watts = 2.84 x Msr Watts; 2015 Uncertain Measure Update, valid starting 1/1/2016 | Res Outdoor CFL base case, Total Watts = 2.84 x Msr Watts; 2015 Uncertain Measure Update, valid starting 1/1/2016 | CFL Lamp: Reflector, Exterior Rated, 20 Watts | CFLratio0284 | CFLratio0284 | CFLscw-Refl-Ext(20w) | Available |  | 0 | 0 | Disposition: MeasuresList-October312014.xlsx | RobNc |  |  | R-OutDD-CFLscw-Refl-Ext(20w)-dWP61 | DEER2015-ResOutLtg-1314 | 2016-01-01 | 2017-06-30 | InEA_modVal |  |  |  |  | Standard | StartDate updated | 1 | 1 | 0 | Deemed Ex Ante Team |  | StartDate updated |  | Updated to indicate claim/filing status
5679 | R-OutDD-CFLscw-Refl-Ext(23)-dWP42 | Residential Dusk-to-Dawn outdoor lighting: CFL Lamp with integated Ballast replaces pre-existing standard lighting Wattage. Measure includes Code case. Impacts: HOU = 4100; CDF = 0 | DEER2015 | D15 v2 | 2020-11-24 16:30 | Res-Oltg-DuskDawn-dWatt | NonDEER | Scaled | BaseRatio | 0 | 0 | None |  | 0 |  | 1 | Res | Any | Lighting | OutDuskDawn | Ltg_Lamp | CFLint_lamp | CFLscw-Refl-Ext(23w) | OLtg-CFL-Dusk-to-Dawn | Res Outdoor CFL base case, Total Watts = 2.84 x Msr Watts; 2015 Uncertain Measure Update, valid starting 1/1/2016 | Res Outdoor CFL base case, Total Watts = 2.84 x Msr Watts; 2015 Uncertain Measure Update, valid starting 1/1/2016 | CFL Lamp: Reflector, Exterior Rated, 23 Watts | CFLratio0284 | CFLratio0284 | CFLscw-Refl-Ext(23w) | Available |  | 0 | 0 | Disposition: MeasuresList-October312014.xlsx | RobNc |  |  | R-OutDD-CFLscw-Refl-Ext(23w)-dWP70 | DEER2015-ResOutLtg-1314 | 2016-01-01 | 2017-06-30 | InEA_modVal |  |  |  |  | Standard | StartDate updated | 1 | 1 | 0 | Deemed Ex Ante Team |  | StartDate updated |  | Updated to indicate claim/filing status
5680 | R-Out-CFLscw-Ext(100)-dWP184 | Residential Outdoor General Lighting: CFL Lamp with integated Ballast replaces pre-existing standard lighting Wattage. Measure includes Code case. Impacts: HOU = 935; CDF = 0.021 | DEER2016 | D16v1 | 2020-11-24 16:30 | Res-Oltg-dWatt-CFL | DEER | Scaled | BaseRatio | 0 | 0 | None |  | 0 |  | 1 | Res | Any | Lighting | OutGen | Ltg_Lamp | CFLint_lamp |  | OLtg-CFL | Res Outdoor CFL base case, Total Watts = 2.84 x Msr Watts; 2015 Uncertain Measure Update, valid starting 1/1/2016 | Res Outdoor CFL base case, Total Watts = 2.84 x Msr Watts; 2015 Uncertain Measure Update, valid starting 1/1/2016 | CFL Lamp: Non-Reflector, 100 Watts | CFLratio0284 | CFLratio0284 | CFLscw(100w) | Available |  | 0 | 0 | DEER Lighting measure | ErRobNc |  | OLtg-Incand-Res | Res-Lighting-OutGen_CFLratio0407_CFLscw-100w | None | 2016-01-01 | 2017-06-30 | InEA_modVal |  |  |  |  | Standard | EUL_ID corrected; RUL_ID corrected; StartDate updated | 1 | 1 | 0 | Deemed Ex Ante Team |  | EUL_ID corrected; RUL_ID corrected; StartDate updated |  | Updated to indicate claim/filing status
5681 | R-Out-CFLscw-Ext(150)-dWP276 | Residential Outdoor General Lighting: CFL Lamp with integated Ballast replaces pre-existing standard lighting Wattage. Measure includes Code case. Impacts: HOU = 935; CDF = 0.021 | DEER2016 | D16v1 | 2020-11-24 16:30 | Res-Oltg-dWatt-CFL | DEER | Scaled | BaseRatio | 0 | 0 | None |  | 0 |  | 1 | Res | Any | Lighting | OutGen | Ltg_Lamp | CFLint_lamp |  | OLtg-CFL | Res Outdoor CFL base case, Total Watts = 2.84 x Msr Watts; 2015 Uncertain Measure Update, valid starting 1/1/2016 | Res Outdoor CFL base case, Total Watts = 2.84 x Msr Watts; 2015 Uncertain Measure Update, valid starting 1/1/2016 | CFL Lamp: Non-Reflector, 150 Watts | CFLratio0284 | CFLratio0284 | CFLscw(150w) | Available |  | 0 | 0 | DEER Lighting measure | ErRobNc |  | OLtg-Incand-Res | Res-Lighting-OutGen_CFLratio0407_CFLscw-150w | None | 2016-01-01 | 2017-06-30 | InEA_modVal |  |  |  |  | Standard | EUL_ID corrected; RUL_ID corrected; StartDate updated | 1 | 1 | 0 | Deemed Ex Ante Team |  | EUL_ID corrected; RUL_ID corrected; StartDate updated |  | Updated to indicate claim/filing status
5682 | R-Out-CFLscw-Ext(200)-dWP368 | Residential Outdoor General Lighting: CFL Lamp with integated Ballast replaces pre-existing standard lighting Wattage. Measure includes Code case. Impacts: HOU = 935; CDF = 0.021 | DEER2016 | D16v1 | 2020-11-24 16:30 | Res-Oltg-dWatt-CFL | DEER | Scaled | BaseRatio | 0 | 0 | None |  | 0 |  | 1 | Res | Any | Lighting | OutGen | Ltg_Lamp | CFLint_lamp |  | OLtg-CFL | Res Outdoor CFL base case, Total Watts = 2.84 x Msr Watts; 2015 Uncertain Measure Update, valid starting 1/1/2016 | Res Outdoor CFL base case, Total Watts = 2.84 x Msr Watts; 2015 Uncertain Measure Update, valid starting 1/1/2016 | CFL Lamp: Non-Reflector, 200 Watts | CFLratio0284 | CFLratio0284 | CFLscw(200w) | Available |  | 0 | 0 | DEER Lighting measure | ErRobNc |  | OLtg-Incand-Res | Res-Lighting-OutGen_CFLratio0407_CFLscw-200w | None | 2016-01-01 | 2017-06-30 | InEA_modVal |  |  |  |  | Standard | EUL_ID corrected; RUL_ID corrected; StartDate updated | 1 | 1 | 0 | Deemed Ex Ante Team |  | EUL_ID corrected; RUL_ID corrected; StartDate updated |  | Updated to indicate claim/filing status
5683 | R-Out-CFLscw-Ext(31)-dWP57 | Residential Outdoor General Lighting: CFL Lamp with integated Ballast replaces pre-existing standard lighting Wattage. Measure includes Code case. Impacts: HOU = 935; CDF = 0.021 | DEER2016 | D16v1 | 2020-11-24 16:30 | Res-Oltg-dWatt-CFL | DEER | Scaled | BaseRatio | 0 | 0 | None |  | 0 |  | 1 | Res | Any | Lighting | OutGen | Ltg_Lamp | CFLint_lamp | CFLscw(31w) | OLtg-CFL | Res Outdoor CFL base case, Total Watts = 2.84 x Msr Watts; 2015 Uncertain Measure Update, valid starting 1/1/2016 | Res Outdoor CFL base case, Total Watts = 2.84 x Msr Watts; 2015 Uncertain Measure Update, valid starting 1/1/2016 | CFL Lamp: Non-Reflector, 31 Watts | CFLratio0284 | CFLratio0284 | CFLscw(31w) | Available |  | 0 | 0 | DEER Lighting measure | ErRobNc |  | OLtg-Incand-Res | Res-Lighting-OutGen_CFLratio0407_CFLscw-31w | None | 2016-01-01 | 2017-06-30 | InEA_modVal |  |  |  |  | Standard | EUL_ID corrected; RUL_ID corrected; StartDate updated | 1 | 1 | 0 | Deemed Ex Ante Team |  | EUL_ID corrected; RUL_ID corrected; StartDate updated |  | Updated to indicate claim/filing status
5684 | R-Out-CFLscw-Ext(32)-dWP59 | Residential Outdoor General Lighting: CFL Lamp with integated Ballast replaces pre-existing standard lighting Wattage. Measure includes Code case. Impacts: HOU = 935; CDF = 0.021 | DEER2016 | D16v1 | 2020-11-24 16:30 | Res-Oltg-dWatt-CFL | DEER | Scaled | BaseRatio | 0 | 0 | None |  | 0 |  | 1 | Res | Any | Lighting | OutGen | Ltg_Lamp | CFLint_lamp | CFLscw(32w) | OLtg-CFL | Res Outdoor CFL base case, Total Watts = 2.84 x Msr Watts; 2015 Uncertain Measure Update, valid starting 1/1/2016 | Res Outdoor CFL base case, Total Watts = 2.84 x Msr Watts; 2015 Uncertain Measure Update, valid starting 1/1/2016 | CFL Lamp: Non-Reflector, 32 Watts | CFLratio0284 | CFLratio0284 | CFLscw(32w) | Available |  | 0 | 0 | DEER Lighting measure | ErRobNc |  | OLtg-Incand-Res | Res-Lighting-OutGen_CFLratio0407_CFLscw-32w | None | 2016-01-01 | 2017-06-30 | InEA_modVal |  |  |  |  | Standard | EUL_ID corrected; RUL_ID corrected; StartDate updated | 1 | 1 | 0 | Deemed Ex Ante Team |  | EUL_ID corrected; RUL_ID corrected; StartDate updated |  | Updated to indicate claim/filing status
5686 | R-Out-CFLscw-Ext(55)-dWP101 | Residential Outdoor General Lighting: CFL Lamp with integated Ballast replaces pre-existing standard lighting Wattage. Measure includes Code case. Impacts: HOU = 935; CDF = 0.021 | DEER2016 | D16v1 | 2020-11-24 16:30 | Res-Oltg-dWatt-CFL | DEER | Scaled | BaseRatio | 0 | 0 | None |  | 0 |  | 1 | Res | Any | Lighting | OutGen | Ltg_Lamp | CFLint_lamp | CFLscw(55w) | OLtg-CFL | Res Outdoor CFL base case, Total Watts = 2.84 x Msr Watts; 2015 Uncertain Measure Update, valid starting 1/1/2016 | Res Outdoor CFL base case, Total Watts = 2.84 x Msr Watts; 2015 Uncertain Measure Update, valid starting 1/1/2016 | CFL Lamp: Non-Reflector, 55 Watts | CFLratio0284 | CFLratio0284 | CFLscw(55w) | Available |  | 0 | 0 | DEER Lighting measure | ErRobNc |  | OLtg-Incand-Res | Res-Lighting-OutGen_CFLratio0407_CFLscw-55w | None | 2016-01-01 | 2017-06-30 | InEA_modVal |  |  |  |  | Standard | EUL_ID corrected; RUL_ID corrected; StartDate updated | 1 | 1 | 0 | Deemed Ex Ante Team |  | EUL_ID corrected; RUL_ID corrected; StartDate updated |  | Updated to indicate claim/filing status
5687 | R-Out-CFLscw-Ext(60)-dWP110 | Residential Outdoor General Lighting: CFL Lamp with integated Ballast replaces pre-existing standard lighting Wattage. Measure includes Code case. Impacts: HOU = 935; CDF = 0.021 | DEER2016 | D16v1 | 2020-11-24 16:30 | Res-Oltg-dWatt-CFL | DEER | Scaled | BaseRatio | 0 | 0 | None |  | 0 |  | 1 | Res | Any | Lighting | OutGen | Ltg_Lamp | CFLint_lamp |  | OLtg-CFL | Res Outdoor CFL base case, Total Watts = 2.84 x Msr Watts; 2015 Uncertain Measure Update, valid starting 1/1/2016 | Res Outdoor CFL base case, Total Watts = 2.84 x Msr Watts; 2015 Uncertain Measure Update, valid starting 1/1/2016 | CFL Lamp: Non-Reflector, 60 Watts | CFLratio0284 | CFLratio0284 | CFLscw(60w) | Available |  | 0 | 0 | DEER Lighting measure | ErRobNc |  | OLtg-Incand-Res | Res-Lighting-OutGen_CFLratio0407_CFLscw-60w | None | 2016-01-01 | 2017-06-30 | InEA_modVal |  |  |  |  | Standard | EUL_ID corrected; RUL_ID corrected; StartDate updated | 1 | 1 | 0 | Deemed Ex Ante Team |  | EUL_ID corrected; RUL_ID corrected; StartDate updated |  | Updated to indicate claim/filing status
5688 | R-Out-CFLscw-Ext(80)-dWP147 | Residential Outdoor General Lighting: CFL Lamp with integated Ballast replaces pre-existing standard lighting Wattage. Measure includes Code case. Impacts: HOU = 935; CDF = 0.021 | DEER2016 | D16v1 | 2020-11-24 16:30 | Res-Oltg-dWatt-CFL | DEER | Scaled | BaseRatio | 0 | 0 | None |  | 0 |  | 1 | Res | Any | Lighting | OutGen | Ltg_Lamp | CFLint_lamp |  | OLtg-CFL | Res Outdoor CFL base case, Total Watts = 2.84 x Msr Watts; 2015 Uncertain Measure Update, valid starting 1/1/2016 | Res Outdoor CFL base case, Total Watts = 2.84 x Msr Watts; 2015 Uncertain Measure Update, valid starting 1/1/2016 | CFL Lamp: Non-Reflector, 80 Watts | CFLratio0284 | CFLratio0284 | CFLscw(80w) | Available |  | 0 | 0 | DEER Lighting measure | ErRobNc |  | OLtg-Incand-Res | Res-Lighting-OutGen_CFLratio0407_CFLscw-80w | None | 2016-01-01 | 2017-06-30 | InEA_modVal |  |  |  |  | Standard | EUL_ID corrected; RUL_ID corrected; StartDate updated | 1 | 1 | 0 | Deemed Ex Ante Team |  | EUL_ID corrected; RUL_ID corrected; StartDate updated |  | Updated to indicate claim/filing status
5689 | R-In-CFLscw(21)-dWP31 | Residential Indoor General Lighting: CFL Lamp with integated Ballast replaces pre-existing standard lighting Wattage. Measure includes Code case. Impacts: CFL-based HOU (varies by BldgType) | DEER2017 | D15 v2 | 2020-11-24 16:30 | Res-Iltg-dWatt-CFL | DEER | Scaled | BaseRatio | 0 | 0 | None |  | 0 |  | 1 | Res | Any | Lighting | InGen-CFL | Ltg_Lamp | CFLint_lamp | CFLscw(21w) | ILtg-CFL-Res | Res Interior Non-Reflector CFL Lamps, Total Watts = 2.48 x Msr Watts; 2015 Uncertain Measure Update, valid starting 1/1/2016 | Res Interior Non-Reflector CFL Lamps, Total Watts = 2.48 x Msr Watts; 2015 Uncertain Measure Update, valid starting 1/1/2016 | CFL Lamp: Non-Reflector, 1070 initial lumens, 21 Watts | CFLratio0248 | CFLratio0248 | CFLscw(21w) | Available |  | 0 | 0 | DEER Lighting measure | ErRobNc | Std_CFLscw(21w)_60pInc-r0248 | ILtg-Incand-Res | Res-Lighting-InGen_CFLratio0347_CFLscw-21w | DEER2015-ResInLtg | 2016-01-01 | 2017-06-30 | InEA_modVal |  |  |  |  | Standard | StartDate updated; Updated for DEER2017 via Qualifier | 1 | 1 | 0 | Deemed Ex Ante Team |  | StartDate updated; Updated for DEER2017 via Qualifier |  | Updated to indicate claim/filing status
5690 | R-In-CFLscw(29)-dWP43 | Residential Indoor General Lighting: CFL Lamp with integated Ballast replaces pre-existing standard lighting Wattage. Measure includes Code case. Impacts: CFL-based HOU (varies by BldgType) | DEER2017 | D15 v2 | 2020-11-24 16:30 | Res-Iltg-dWatt-CFL | DEER | Scaled | BaseRatio | 0 | 0 | None |  | 0 |  | 1 | Res | Any | Lighting | InGen-CFL | Ltg_Lamp | CFLint_lamp | CFLscw(29w) | ILtg-CFL-Res | Res Interior Non-Reflector CFL Lamps, Total Watts = 2.48 x Msr Watts; 2015 Uncertain Measure Update, valid starting 1/1/2016 | Res Interior Non-Reflector CFL Lamps, Total Watts = 2.48 x Msr Watts; 2015 Uncertain Measure Update, valid starting 1/1/2016 | CFL Lamp: Non-Reflector, 29 Watts | CFLratio0248 | CFLratio0248 | CFLscw(29w) | Available |  | 0 | 0 | DEER Lighting measure | ErRobNc | Std_CFLscw(29w)_60pInc-r0248 | ILtg-Incand-Res | Res-Lighting-InGen_CFLratio0347_CFLscw-29w | DEER2015-ResInLtg | 2016-01-01 | 2017-06-30 | InEA_modVal |  |  |  |  | Standard | StartDate updated; Updated for DEER2017 via Qualifier | 1 | 1 | 0 | Deemed Ex Ante Team |  | StartDate updated; Updated for DEER2017 via Qualifier |  | Updated to indicate claim/filing status
5691 | R-In-CFLscw(3)-dWP4 | Residential Indoor General Lighting: CFL Lamp with integated Ballast replaces pre-existing standard lighting Wattage. Measure includes Code case. Impacts: CFL-based HOU (varies by BldgType) | DEER2017 | D15 v2 | 2020-11-24 16:30 | Res-Iltg-dWatt-CFL | DEER | Scaled | BaseRatio | 0 | 0 | None |  | 0 |  | 1 | Res | Any | Lighting | InGen-CFL | Ltg_Lamp | CFLint_lamp | CFLscw(3w) | ILtg-CFL-Res | Res Interior Non-Reflector CFL Lamps, Total Watts = 2.48 x Msr Watts; 2015 Uncertain Measure Update, valid starting 1/1/2016 | Res Interior Non-Reflector CFL Lamps, Total Watts = 2.48 x Msr Watts; 2015 Uncertain Measure Update, valid starting 1/1/2016 | CFL Lamp: Non-Reflector, 3 Watts | CFLratio0248 | CFLratio0248 | CFLscw(3w) | Available |  | 0 | 0 | DEER Lighting measure | ErRobNc | Std_CFLscw(3w)_60pInc-r0248 | ILtg-Incand-Res | Res-Lighting-InGen_CFLratio0347_CFLscw-3w | DEER2015-ResInLtg | 2016-01-01 | 2017-06-30 | InEA_modVal |  |  |  |  | Standard | StartDate updated; Updated for DEER2017 via Qualifier | 1 | 1 | 0 | Deemed Ex Ante Team |  | StartDate updated; Updated for DEER2017 via Qualifier |  | Updated to indicate claim/filing status
5692 | R-In-CFLscw(5)-dWP7 | Residential Indoor General Lighting: CFL Lamp with integated Ballast replaces pre-existing standard lighting Wattage. Measure includes Code case. Impacts: CFL-based HOU (varies by BldgType) | DEER2017 | D15 v2 | 2020-11-24 16:30 | Res-Iltg-dWatt-CFL | DEER | Scaled | BaseRatio | 0 | 0 | None |  | 0 |  | 1 | Res | Any | Lighting | InGen-CFL | Ltg_Lamp | CFLint_lamp | CFLscw(5w) | ILtg-CFL-Res | Res Interior Non-Reflector CFL Lamps, Total Watts = 2.48 x Msr Watts; 2015 Uncertain Measure Update, valid starting 1/1/2016 | Res Interior Non-Reflector CFL Lamps, Total Watts = 2.48 x Msr Watts; 2015 Uncertain Measure Update, valid starting 1/1/2016 | CFL Lamp: Non-Reflector, 5 Watts | CFLratio0248 | CFLratio0248 | CFLscw(5w) | Available |  | 0 | 0 | DEER Lighting measure | ErRobNc | Std_CFLscw(5w)_60pInc-r0248 | ILtg-Incand-Res | Res-Lighting-InGen_CFLratio0347_CFLscw-5w | DEER2015-ResInLtg | 2016-01-01 | 2017-06-30 | InEA_modVal |  |  |  |  | Standard | StartDate updated; Updated for DEER2017 via Qualifier | 1 | 1 | 0 | Deemed Ex Ante Team |  | StartDate updated; Updated for DEER2017 via Qualifier |  | Updated to indicate claim/filing status
5693 | R-In-CFLscw(6)-dWP9 | Residential Indoor General Lighting: CFL Lamp with integated Ballast replaces pre-existing standard lighting Wattage. Measure includes Code case. Impacts: CFL-based HOU (varies by BldgType) | DEER2017 | D15 v2 | 2020-11-24 16:30 | Res-Iltg-dWatt-CFL | DEER | Scaled | BaseRatio | 0 | 0 | None |  | 0 |  | 1 | Res | Any | Lighting | InGen-CFL | Ltg_Lamp | CFLint_lamp | CFLscw(6w) | ILtg-CFL-Res | Res Interior Non-Reflector CFL Lamps, Total Watts = 2.48 x Msr Watts; 2015 Uncertain Measure Update, valid starting 1/1/2016 | Res Interior Non-Reflector CFL Lamps, Total Watts = 2.48 x Msr Watts; 2015 Uncertain Measure Update, valid starting 1/1/2016 | CFL Lamp: Non-Reflector, 6 Watts | CFLratio0248 | CFLratio0248 | CFLscw(6w) | Available |  | 0 | 0 | DEER Lighting measure | ErRobNc | Std_CFLscw(6w)_60pInc-r0248 | ILtg-Incand-Res | Res-Lighting-InGen_CFLratio0347_CFLscw-6w | DEER2015-ResInLtg | 2016-01-01 | 2017-06-30 | InEA_modVal |  |  |  |  | Standard | StartDate updated; Updated for DEER2017 via Qualifier | 1 | 1 | 0 | Deemed Ex Ante Team |  | StartDate updated; Updated for DEER2017 via Qualifier |  | Updated to indicate claim/filing status
5694 | R-In-CFLscw-Refl(17)-dWP32 | Residential Indoor General Lighting: CFL Lamp with integated Ballast replaces pre-existing standard lighting Wattage. Measure includes Code case. Impacts: CFL-based HOU (varies by BldgType) | DEER2017 | D15 v2 | 2020-11-24 16:30 | Res-Iltg-dWatt-CFL | DEER | Scaled | BaseRatio | 0 | 0 | None |  | 0 |  | 1 | Res | Any | Lighting | InGen-CFL | Ltg_Lamp | CFLint_lamp | CFLscw-Refl(17w) | ILtg-CFL-Res | Res Interior Reflector CFL Lamps, Total Watts = 2.86 x Msr Watts; 2015 Uncertain Measure Update, valid starting 1/1/2016 | Res Interior Reflector CFL Lamps, Total Watts = 2.86 x Msr Watts; 2015 Uncertain Measure Update, valid starting 1/1/2016 | CFL Lamp: Reflector, 644 initial lumens, 17 Watts | CFLratio0286 | CFLratio0286 | CFLscw-Refl(17w) | Available |  | 0 | 0 | DEER Lighting measure | ErRobNc | Std_CFLscw-Refl(17w)_60pInc-r0286 | ILtg-Incand-Res | Res-Lighting-InGen_CFLratio0409_CFLscw-Refl-17w | DEER2015-ResInLtg | 2016-01-01 | 2017-06-30 | InEA_modVal |  |  |  |  | Standard | StartDate updated; Updated for DEER2017 via Qualifier | 1 | 1 | 0 | Deemed Ex Ante Team |  | StartDate updated; Updated for DEER2017 via Qualifier |  | Updated to indicate claim/filing status
5695 | R-In-CFLscw-Refl(21)-dWP39 | Residential Indoor General Lighting: CFL Lamp with integated Ballast replaces pre-existing standard lighting Wattage. Measure includes Code case. Impacts: CFL-based HOU (varies by BldgType) | DEER2017 | D15 v2 | 2020-11-24 16:30 | Res-Iltg-dWatt-CFL | DEER | Scaled | BaseRatio | 0 | 0 | None |  | 0 |  | 1 | Res | Any | Lighting | InGen-CFL | Ltg_Lamp | CFLint_lamp | CFLscw-Refl(21w) | ILtg-CFL-Res | Res Interior Reflector CFL Lamps, Total Watts = 2.86 x Msr Watts; 2015 Uncertain Measure Update, valid starting 1/1/2016 | Res Interior Reflector CFL Lamps, Total Watts = 2.86 x Msr Watts; 2015 Uncertain Measure Update, valid starting 1/1/2016 | CFL Lamp: Reflector, 801 initial lumens, 21 Watts | CFLratio0286 | CFLratio0286 | CFLscw-Refl(21w) | Available |  | 0 | 0 | DEER Lighting measure | ErRobNc | Std_CFLscw-Refl(21w)_60pInc-r0286 | ILtg-Incand-Res | Res-Lighting-InGen_CFLratio0409_CFLscw-Refl-21w | DEER2015-ResInLtg | 2016-01-01 | 2017-06-30 | InEA_modVal |  |  |  |  | Standard | StartDate updated; Updated for DEER2017 via Qualifier | 1 | 1 | 0 | Deemed Ex Ante Team |  | StartDate updated; Updated for DEER2017 via Qualifier |  | Updated to indicate claim/filing status
5696 | R-In-CFLscw-Refl(29)-dWP54 | Residential Indoor General Lighting: CFL Lamp with integated Ballast replaces pre-existing standard lighting Wattage. Measure includes Code case. Impacts: CFL-based HOU (varies by BldgType) | DEER2017 | D15 v2 | 2020-11-24 16:30 | Res-Iltg-dWatt-CFL | DEER | Scaled | BaseRatio | 0 | 0 | None |  | 0 |  | 1 | Res | Any | Lighting | InGen-CFL | Ltg_Lamp | CFLint_lamp |  | ILtg-CFL-Res | Res Interior Reflector CFL Lamps, Total Watts = 2.86 x Msr Watts; 2015 Uncertain Measure Update, valid starting 1/1/2016 | Res Interior Reflector CFL Lamps, Total Watts = 2.86 x Msr Watts; 2015 Uncertain Measure Update, valid starting 1/1/2016 | CFL Lamp: Reflector, 29 Watts | CFLratio0286 | CFLratio0286 | CFLscw-Refl(29w) | Available |  | 0 | 0 | DEER Lighting measure | ErRobNc |  | ILtg-Incand-Res | Res-Lighting-InGen_CFLratio0409_CFLscw-Refl-29w | DEER2015-ResInLtg | 2016-01-01 | 2017-06-30 | InEA_modVal |  |  |  |  | Standard | StartDate updated; Updated for DEER2017 via Qualifier | 1 | 1 | 0 | Deemed Ex Ante Team |  | StartDate updated; Updated for DEER2017 via Qualifier |  | Updated to indicate claim/filing status
5697 | R-In-CFLscw-Refl(3)-dWP6 | Residential Indoor General Lighting: CFL Lamp with integated Ballast replaces pre-existing standard lighting Wattage. Measure includes Code case. Impacts: CFL-based HOU (varies by BldgType) | DEER2017 | D15 v2 | 2020-11-24 16:30 | Res-Iltg-dWatt-CFL | DEER | Scaled | BaseRatio | 0 | 0 | None |  | 0 |  | 1 | Res | Any | Lighting | InGen-CFL | Ltg_Lamp | CFLint_lamp |  | ILtg-CFL-Res | Res Interior Reflector CFL Lamps, Total Watts = 2.86 x Msr Watts; 2015 Uncertain Measure Update, valid starting 1/1/2016 | Res Interior Reflector CFL Lamps, Total Watts = 2.86 x Msr Watts; 2015 Uncertain Measure Update, valid starting 1/1/2016 | CFL Lamp: Reflector, 3 Watts | CFLratio0286 | CFLratio0286 | CFLscw-Refl(3w) | Available |  | 0 | 0 | DEER Lighting measure | ErRobNc |  | ILtg-Incand-Res | Res-Lighting-InGen_CFLratio0409_CFLscw-Refl-3w | DEER2015-ResInLtg | 2016-01-01 | 2017-06-30 | InEA_modVal |  |  |  |  | Standard | StartDate updated; Updated for DEER2017 via Qualifier | 1 | 1 | 0 | Deemed Ex Ante Team |  | StartDate updated; Updated for DEER2017 via Qualifier |  | Updated to indicate claim/filing status
5698 | R-In-CFLscw-Refl(4)-dWP7 | Residential Indoor General Lighting: CFL Lamp with integated Ballast replaces pre-existing standard lighting Wattage. Measure includes Code case. Impacts: CFL-based HOU (varies by BldgType) | DEER2017 | D15 v2 | 2020-11-24 16:30 | Res-Iltg-dWatt-CFL | DEER | Scaled | BaseRatio | 0 | 0 | None |  | 0 |  | 1 | Res | Any | Lighting | InGen-CFL | Ltg_Lamp | CFLint_lamp |  | ILtg-CFL-Res | Res Interior Reflector CFL Lamps, Total Watts = 2.86 x Msr Watts; 2015 Uncertain Measure Update, valid starting 1/1/2016 | Res Interior Reflector CFL Lamps, Total Watts = 2.86 x Msr Watts; 2015 Uncertain Measure Update, valid starting 1/1/2016 | CFL Lamp: Reflector, 4 Watts | CFLratio0286 | CFLratio0286 | CFLscw-Refl(4w) | Available |  | 0 | 0 | DEER Lighting measure | ErRobNc |  | ILtg-Incand-Res | Res-Lighting-InGen_CFLratio0409_CFLscw-Refl-4w | DEER2015-ResInLtg | 2016-01-01 | 2017-06-30 | InEA_modVal |  |  |  |  | Standard | StartDate updated; Updated for DEER2017 via Qualifier | 1 | 1 | 0 | Deemed Ex Ante Team |  | StartDate updated; Updated for DEER2017 via Qualifier |  | Updated to indicate claim/filing status
5699 | R-In-CFLscw-Refl(5)-dWP9 | Residential Indoor General Lighting: CFL Lamp with integated Ballast replaces pre-existing standard lighting Wattage. Measure includes Code case. Impacts: CFL-based HOU (varies by BldgType) | DEER2017 | D15 v2 | 2020-11-24 16:30 | Res-Iltg-dWatt-CFL | DEER | Scaled | BaseRatio | 0 | 0 | None |  | 0 |  | 1 | Res | Any | Lighting | InGen-CFL | Ltg_Lamp | CFLint_lamp | CFLscw-Refl(5w) | ILtg-CFL-Res | Res Interior Reflector CFL Lamps, Total Watts = 2.86 x Msr Watts; 2015 Uncertain Measure Update, valid starting 1/1/2016 | Res Interior Reflector CFL Lamps, Total Watts = 2.86 x Msr Watts; 2015 Uncertain Measure Update, valid starting 1/1/2016 | CFL Lamp: Reflector, 5 Watts | CFLratio0286 | CFLratio0286 | CFLscw-Refl(5w) | Available |  | 0 | 0 | DEER Lighting measure | ErRobNc | Std_CFLscw-Refl(5w)_60pInc-r0286 | ILtg-Incand-Res | Res-Lighting-InGen_CFLratio0409_CFLscw-Refl-5w | DEER2015-ResInLtg | 2016-01-01 | 2017-06-30 | InEA_modVal |  |  |  |  | Standard | StartDate updated; Updated for DEER2017 via Qualifier | 1 | 1 | 0 | Deemed Ex Ante Team |  | StartDate updated; Updated for DEER2017 via Qualifier |  | Updated to indicate claim/filing status
5700 | R-In-CFLscw-Refl(6)-dWP11 | Residential Indoor General Lighting: CFL Lamp with integated Ballast replaces pre-existing standard lighting Wattage. Measure includes Code case. Impacts: CFL-based HOU (varies by BldgType) | DEER2017 | D15 v2 | 2020-11-24 16:30 | Res-Iltg-dWatt-CFL | DEER | Scaled | BaseRatio | 0 | 0 | None |  | 0 |  | 1 | Res | Any | Lighting | InGen-CFL | Ltg_Lamp | CFLint_lamp | CFLscw-Refl(6w) | ILtg-CFL-Res | Res Interior Reflector CFL Lamps, Total Watts = 2.86 x Msr Watts; 2015 Uncertain Measure Update, valid starting 1/1/2016 | Res Interior Reflector CFL Lamps, Total Watts = 2.86 x Msr Watts; 2015 Uncertain Measure Update, valid starting 1/1/2016 | CFL Lamp: Reflector, 6 Watts | CFLratio0286 | CFLratio0286 | CFLscw-Refl(6w) | Available |  | 0 | 0 | DEER Lighting measure | ErRobNc | Std_CFLscw-Refl(6w)_60pInc-r0286 | ILtg-Incand-Res | Res-Lighting-InGen_CFLratio0409_CFLscw-Refl-6w | DEER2015-ResInLtg | 2016-01-01 | 2017-06-30 | InEA_modVal |  |  |  |  | Standard | StartDate updated; Updated for DEER2017 via Qualifier | 1 | 1 | 0 | Deemed Ex Ante Team |  | StartDate updated; Updated for DEER2017 via Qualifier |  | Updated to indicate claim/filing status
5701 | R-In-CFLscw(10)-dWP15 | Residential Indoor General Lighting: CFL Lamp with integated Ballast replaces pre-existing standard lighting Wattage. Measure includes Code case. Impacts: CFL-based HOU (varies by BldgType) | DEER2017 | D15 v2 | 2020-11-24 16:30 | Res-Iltg-dWatt-CFL | DEER | Scaled | BaseRatio | 0 | 0 | None |  | 0 |  | 1 | Res | Any | Lighting | InGen-CFL | Ltg_Lamp | CFLint_lamp | CFLscw(10w) | ILtg-CFL-Res | Res Interior Non-Reflector CFL Lamps, Total Watts = 2.48 x Msr Watts; 2015 Uncertain Measure Update, valid starting 1/1/2016 | Res Interior Non-Reflector CFL Lamps, Total Watts = 2.48 x Msr Watts; 2015 Uncertain Measure Update, valid starting 1/1/2016 | CFL Lamp: Non-Reflector, 382 initial lumens, 10 Watts | CFLratio0248 | CFLratio0248 | CFLscw(10w) | Available |  | 0 | 0 | Disposition: MeasuresList-October312014.xlsx | RobNc | Std_CFLscw(10w)_60pInc-r0248 |  | R-In-CFLscw(10w)-dWP24 | DEER2015-ResInLtg | 2016-01-01 | 2017-06-30 | InEA_modVal |  | L0164 |  |  | Standard | StartDate updated; Updated for DEER2017 via Qualifier | 1 | 1 | 0 | Deemed Ex Ante Team |  | StartDate updated; Updated for DEER2017 via Qualifier |  | Updated to indicate claim/filing status
5702 | R-In-CFLscw(11)-dWP16 | Residential Indoor General Lighting: CFL Lamp with integated Ballast replaces pre-existing standard lighting Wattage. Measure includes Code case. Impacts: CFL-based HOU (varies by BldgType) | DEER2017 | D15 v2 | 2020-11-24 16:30 | Res-Iltg-dWatt-CFL | DEER | Scaled | BaseRatio | 0 | 0 | None |  | 0 |  | 1 | Res | Any | Lighting | InGen-CFL | Ltg_Lamp | CFLint_lamp | CFLscw(11w) | ILtg-CFL-Res | Res Interior Non-Reflector CFL Lamps, Total Watts = 2.48 x Msr Watts; 2015 Uncertain Measure Update, valid starting 1/1/2016 | Res Interior Non-Reflector CFL Lamps, Total Watts = 2.48 x Msr Watts; 2015 Uncertain Measure Update, valid starting 1/1/2016 | CFL Lamp: Non-Reflector, 420 initial lumens, 11 Watts | CFLratio0248 | CFLratio0248 | CFLscw(11w) | Available |  | 0 | 0 | Disposition: MeasuresList-October312014.xlsx | RobNc | Std_CFLscw(11w)_60pInc-r0248 |  | R-In-CFLscw(11w)-dWP27 | DEER2015-ResInLtg | 2016-01-01 | 2017-06-30 | InEA_modVal |  | L0166 |  |  | Standard | StartDate updated; Updated for DEER2017 via Qualifier | 1 | 1 | 0 | Deemed Ex Ante Team |  | StartDate updated; Updated for DEER2017 via Qualifier |  | Updated to indicate claim/filing status
5703 | R-In-CFLscw(12)-dWP18 | Residential Indoor General Lighting: CFL Lamp with integated Ballast replaces pre-existing standard lighting Wattage. Measure includes Code case. Impacts: CFL-based HOU (varies by BldgType) | DEER2017 | D15 v2 | 2020-11-24 16:30 | Res-Iltg-dWatt-CFL | DEER | Scaled | BaseRatio | 0 | 0 | None |  | 0 |  | 1 | Res | Any | Lighting | InGen-CFL | Ltg_Lamp | CFLint_lamp | CFLscw(12w) | ILtg-CFL-Res | Res Interior Non-Reflector CFL Lamps, Total Watts = 2.48 x Msr Watts; 2015 Uncertain Measure Update, valid starting 1/1/2016 | Res Interior Non-Reflector CFL Lamps, Total Watts = 2.48 x Msr Watts; 2015 Uncertain Measure Update, valid starting 1/1/2016 | CFL Lamp: Non-Reflector, 540 initial lumens, 12 Watts | CFLratio0248 | CFLratio0248 | CFLscw(12w) | Available |  | 0 | 0 | Disposition: MeasuresList-October312014.xlsx | RobNc | Std_CFLscw(12w)_60pInc-r0248 |  | R-In-CFLscw(12w)-dWP29 | DEER2015-ResInLtg | 2016-01-01 | 2017-06-30 | InEA_modVal |  |  |  |  | Standard | StartDate updated; Updated for DEER2017 via Qualifier | 1 | 1 | 0 | Deemed Ex Ante Team |  | StartDate updated; Updated for DEER2017 via Qualifier |  | Updated to indicate claim/filing status
5704 | R-In-CFLscw(13)-dWP19 | Residential Indoor General Lighting: CFL Lamp with integated Ballast replaces pre-existing standard lighting Wattage. Measure includes Code case. Impacts: CFL-based HOU (varies by BldgType) | DEER2017 | D15 v2 | 2020-11-24 16:30 | Res-Iltg-dWatt-CFL | DEER | Scaled | BaseRatio | 0 | 0 | None |  | 0 |  | 1 | Res | Any | Lighting | InGen-CFL | Ltg_Lamp | CFLint_lamp | CFLscw(13w) | ILtg-CFL-Res | Res Interior Non-Reflector CFL Lamps, Total Watts = 2.48 x Msr Watts; 2015 Uncertain Measure Update, valid starting 1/1/2016 | Res Interior Non-Reflector CFL Lamps, Total Watts = 2.48 x Msr Watts; 2015 Uncertain Measure Update, valid starting 1/1/2016 | CFL Lamp: Non-Reflector, 660 initial lumens, 13 Watts | CFLratio0248 | CFLratio0248 | CFLscw(13w) | Available |  | 0 | 0 | Disposition: MeasuresList-October312014.xlsx | RobNc | Std_CFLscw(13w)_60pInc-r0248 |  | R-In-CFLscw(13w)-dWP32 | DEER2015-ResInLtg | 2016-01-01 | 2017-06-30 | InEA_modVal |  | LC78 |  |  | Standard | StartDate updated; Updated for DEER2017 via Qualifier | 1 | 1 | 0 | Deemed Ex Ante Team |  | StartDate updated; Updated for DEER2017 via Qualifier |  | Updated to indicate claim/filing status
5705 | R-In-CFLscw(14)-dWP21 | Residential Indoor General Lighting: CFL Lamp with integated Ballast replaces pre-existing standard lighting Wattage. Measure includes Code case. Impacts: CFL-based HOU (varies by BldgType) | DEER2017 | D15 v2 | 2020-11-24 16:30 | Res-Iltg-dWatt-CFL | DEER | Scaled | BaseRatio | 0 | 0 | None |  | 0 |  | 1 | Res | Any | Lighting | InGen-CFL | Ltg_Lamp | CFLint_lamp | CFLscw(14w) | ILtg-CFL-Res | Res Interior Non-Reflector CFL Lamps, Total Watts = 2.48 x Msr Watts; 2015 Uncertain Measure Update, valid starting 1/1/2016 | Res Interior Non-Reflector CFL Lamps, Total Watts = 2.48 x Msr Watts; 2015 Uncertain Measure Update, valid starting 1/1/2016 | CFL Lamp: Non-Reflector, 713 initial lumens, 14 Watts | CFLratio0248 | CFLratio0248 | CFLscw(14w) | Available |  | 0 | 0 | Disposition: MeasuresList-October312014.xlsx | RobNc | Std_CFLscw(14w)_60pInc-r0248 |  | R-In-CFLscw(14w)-dWP34 | DEER2015-ResInLtg | 2016-01-01 | 2017-06-30 | InEA_modVal |  | LC79 |  |  | Standard | StartDate updated; Updated for DEER2017 via Qualifier | 1 | 1 | 0 | Deemed Ex Ante Team |  | StartDate updated; Updated for DEER2017 via Qualifier |  | Updated to indicate claim/filing status
5706 | R-In-CFLscw(15)-dWP22 | Residential Indoor General Lighting: CFL Lamp with integated Ballast replaces pre-existing standard lighting Wattage. Measure includes Code case. Impacts: CFL-based HOU (varies by BldgType) | DEER2017 | D15 v2 | 2020-11-24 16:30 | Res-Iltg-dWatt-CFL | DEER | Scaled | BaseRatio | 0 | 0 | None |  | 0 |  | 1 | Res | Any | Lighting | InGen-CFL | Ltg_Lamp | CFLint_lamp | CFLscw(15w) | ILtg-CFL-Res | Res Interior Non-Reflector CFL Lamps, Total Watts = 2.48 x Msr Watts; 2015 Uncertain Measure Update, valid starting 1/1/2016 | Res Interior Non-Reflector CFL Lamps, Total Watts = 2.48 x Msr Watts; 2015 Uncertain Measure Update, valid starting 1/1/2016 | CFL Lamp: Non-Reflector, 765 initial lumens, 15 Watts | CFLratio0248 | CFLratio0248 | CFLscw(15w) | Available |  | 0 | 0 | Disposition: MeasuresList-October312014.xlsx | RobNc | Std_CFLscw(15w)_60pInc-r0248 |  | R-In-CFLscw(15w)-dWP37 | DEER2015-ResInLtg | 2016-01-01 | 2017-06-30 | InEA_modVal |  | LC80 |  |  | Standard | StartDate updated; Updated for DEER2017 via Qualifier | 1 | 1 | 0 | Deemed Ex Ante Team |  | StartDate updated; Updated for DEER2017 via Qualifier |  | Updated to indicate claim/filing status
5707 | R-In-CFLscw(16)-dWP24 | Residential Indoor General Lighting: CFL Lamp with integated Ballast replaces pre-existing standard lighting Wattage. Measure includes Code case. Impacts: CFL-based HOU (varies by BldgType) | DEER2017 | D15 v2 | 2020-11-24 16:30 | Res-Iltg-dWatt-CFL | DEER | Scaled | BaseRatio | 0 | 0 | None |  | 0 |  | 1 | Res | Any | Lighting | InGen-CFL | Ltg_Lamp | CFLint_lamp | CFLscw(16w) | ILtg-CFL-Res | Res Interior Non-Reflector CFL Lamps, Total Watts = 2.48 x Msr Watts; 2015 Uncertain Measure Update, valid starting 1/1/2016 | Res Interior Non-Reflector CFL Lamps, Total Watts = 2.48 x Msr Watts; 2015 Uncertain Measure Update, valid starting 1/1/2016 | CFL Lamp: Non-Reflector, 810 initial lumens, 16 Watts | CFLratio0248 | CFLratio0248 | CFLscw(16w) | Available |  | 0 | 0 | Disposition: MeasuresList-October312014.xlsx | RobNc | Std_CFLscw(16w)_60pInc-r0248 |  | R-In-CFLscw(16w)-dWP39 | DEER2015-ResInLtg | 2016-01-01 | 2017-06-30 | InEA_modVal |  |  |  |  | Standard | StartDate updated; Updated for DEER2017 via Qualifier | 1 | 1 | 0 | Deemed Ex Ante Team |  | StartDate updated; Updated for DEER2017 via Qualifier |  | Updated to indicate claim/filing status
5708 | R-In-CFLscw(17)-dWP25 | Residential Indoor General Lighting: CFL Lamp with integated Ballast replaces pre-existing standard lighting Wattage. Measure includes Code case. Impacts: CFL-based HOU (varies by BldgType) | DEER2017 | D15 v2 | 2020-11-24 16:30 | Res-Iltg-dWatt-CFL | NonDEER | Scaled | BaseRatio | 0 | 0 | None |  | 0 |  | 1 | Res | Any | Lighting | InGen-CFL | Ltg_Lamp | CFLint_lamp | CFLscw(17w) | ILtg-CFL-Res | Res Interior Non-Reflector CFL Lamps, Total Watts = 2.48 x Msr Watts; 2015 Uncertain Measure Update, valid starting 1/1/2016 | Res Interior Non-Reflector CFL Lamps, Total Watts = 2.48 x Msr Watts; 2015 Uncertain Measure Update, valid starting 1/1/2016 | CFL Lamp: Non-Reflector, 845 initial lumens, 17 Watts | CFLratio0248 | CFLratio0248 | CFLscw(17w) | Available | Not used in 2013-14 Lighting Disposition | 0 | 0 | Disposition: MeasuresList-October312014.xlsx | RobNc | Std_CFLscw(17w)_60pInc-r0248 |  | R-In-CFLscw(17w)-dWP41 | DEER2015-ResInLtg | 2016-01-01 | 2017-06-30 | InEA_modVal |  |  |  |  | Standard | StartDate updated; Updated for DEER2017 via Qualifier | 1 | 1 | 0 | Deemed Ex Ante Team |  | StartDate updated; Updated for DEER2017 via Qualifier |  | Updated to indicate claim/filing status
5709 | R-In-CFLscw(18)-dWP27 | Residential Indoor General Lighting: CFL Lamp with integated Ballast replaces pre-existing standard lighting Wattage. Measure includes Code case. Impacts: CFL-based HOU (varies by BldgType) | DEER2017 | D15 v2 | 2020-11-24 16:30 | Res-Iltg-dWatt-CFL | DEER | Scaled | BaseRatio | 0 | 0 | None |  | 0 |  | 1 | Res | Any | Lighting | InGen-CFL | Ltg_Lamp | CFLint_lamp | CFLscw(18w) | ILtg-CFL-Res | Res Interior Non-Reflector CFL Lamps, Total Watts = 2.48 x Msr Watts; 2015 Uncertain Measure Update, valid starting 1/1/2016 | Res Interior Non-Reflector CFL Lamps, Total Watts = 2.48 x Msr Watts; 2015 Uncertain Measure Update, valid starting 1/1/2016 | CFL Lamp: Non-Reflector, 885 initial lumens, 18 Watts | CFLratio0248 | CFLratio0248 | CFLscw(18w) | Available |  | 0 | 0 | Disposition: MeasuresList-October312014.xlsx | RobNc | Std_CFLscw(18w)_60pInc-r0248 |  | R-In-CFLscw(18w)-dWP44 | DEER2015-ResInLtg | 2016-01-01 | 2017-06-30 | InEA_modVal |  | LC83 |  |  | Standard | StartDate updated; Updated for DEER2017 via Qualifier | 1 | 1 | 0 | Deemed Ex Ante Team |  | StartDate updated; Updated for DEER2017 via Qualifier |  | Updated to indicate claim/filing status
5710 | R-In-CFLscw(19)-dWP28 | Residential Indoor General Lighting: CFL Lamp with integated Ballast replaces pre-existing standard lighting Wattage. Measure includes Code case. Impacts: CFL-based HOU (varies by BldgType) | DEER2017 | D15 v2 | 2020-11-24 16:30 | Res-Iltg-dWatt-CFL | DEER | Scaled | BaseRatio | 0 | 0 | None |  | 0 |  | 1 | Res | Any | Lighting | InGen-CFL | Ltg_Lamp | CFLint_lamp | CFLscw(19w) | ILtg-CFL-Res | Res Interior Non-Reflector CFL Lamps, Total Watts = 2.48 x Msr Watts; 2015 Uncertain Measure Update, valid starting 1/1/2016 | Res Interior Non-Reflector CFL Lamps, Total Watts = 2.48 x Msr Watts; 2015 Uncertain Measure Update, valid starting 1/1/2016 | CFL Lamp: Non-Reflector, 925 initial lumens, 19 Watts | CFLratio0248 | CFLratio0248 | CFLscw(19w) | Available |  | 0 | 0 | Disposition: MeasuresList-October312014.xlsx | RobNc | Std_CFLscw(19w)_60pInc-r0248 |  | R-In-CFLscw(19w)-dWP46 | DEER2015-ResInLtg | 2016-01-01 | 2017-06-30 | InEA_modVal |  | L0176 |  |  | Standard | StartDate updated; Updated for DEER2017 via Qualifier | 1 | 1 | 0 | Deemed Ex Ante Team |  | StartDate updated; Updated for DEER2017 via Qualifier |  | Updated to indicate claim/filing status
5711 | R-In-CFLscw(20)-dWP30 | Residential Indoor General Lighting: CFL Lamp with integated Ballast replaces pre-existing standard lighting Wattage. Measure includes Code case. Impacts: CFL-based HOU (varies by BldgType) | DEER2017 | D15 v2 | 2020-11-24 16:30 | Res-Iltg-dWatt-CFL | DEER | Scaled | BaseRatio | 0 | 0 | None |  | 0 |  | 1 | Res | Any | Lighting | InGen-CFL | Ltg_Lamp | CFLint_lamp | CFLscw(20w) | ILtg-CFL-Res | Res Interior Non-Reflector CFL Lamps, Total Watts = 2.48 x Msr Watts; 2015 Uncertain Measure Update, valid starting 1/1/2016 | Res Interior Non-Reflector CFL Lamps, Total Watts = 2.48 x Msr Watts; 2015 Uncertain Measure Update, valid starting 1/1/2016 | CFL Lamp: Non-Reflector, 965 initial lumens, 20 Watts | CFLratio0248 | CFLratio0248 | CFLscw(20w) | Available |  | 0 | 0 | Disposition: MeasuresList-October312014.xlsx | RobNc | Std_CFLscw(20w)_60pInc-r0248 |  | R-In-CFLscw(20w)-dWP49 | DEER2015-ResInLtg | 2016-01-01 | 2017-06-30 | InEA_modVal |  | LC85 |  |  | Standard | StartDate updated; Updated for DEER2017 via Qualifier | 1 | 1 | 0 | Deemed Ex Ante Team |  | StartDate updated; Updated for DEER2017 via Qualifier |  | Updated to indicate claim/filing status
5712 | R-In-CFLscw(22)-dWP33 | Residential Indoor General Lighting: CFL Lamp with integated Ballast replaces pre-existing standard lighting Wattage. Measure includes Code case. Impacts: CFL-based HOU (varies by BldgType) | DEER2017 | D15 v2 | 2020-11-24 16:30 | Res-Iltg-dWatt-CFL | DEER | Scaled | BaseRatio | 0 | 0 | None |  | 0 |  | 1 | Res | Any | Lighting | InGen-CFL | Ltg_Lamp | CFLint_lamp | CFLscw(22w) | ILtg-CFL-Res | Res Interior Non-Reflector CFL Lamps, Total Watts = 2.48 x Msr Watts; 2015 Uncertain Measure Update, valid starting 1/1/2016 | Res Interior Non-Reflector CFL Lamps, Total Watts = 2.48 x Msr Watts; 2015 Uncertain Measure Update, valid starting 1/1/2016 | CFL Lamp: Non-Reflector, 1175 initial lumens, 22 Watts | CFLratio0248 | CFLratio0248 | CFLscw(22w) | Available |  | 0 | 0 | Disposition: MeasuresList-October312014.xlsx | RobNc | Std_CFLscw(22w)_60pInc-r0248 |  | R-In-CFLscw(22w)-dWP54 | DEER2015-ResInLtg | 2016-01-01 | 2017-06-30 | InEA_modVal |  |  |  |  | Standard | StartDate updated; Updated for DEER2017 via Qualifier | 1 | 1 | 0 | Deemed Ex Ante Team |  | StartDate updated; Updated for DEER2017 via Qualifier |  | Updated to indicate claim/filing status
5713 | R-In-CFLscw(23)-dWP34 | Residential Indoor General Lighting: CFL Lamp with integated Ballast replaces pre-existing standard lighting Wattage. Measure includes Code case. Impacts: CFL-based HOU (varies by BldgType) | DEER2017 | D15 v2 | 2020-11-24 16:30 | Res-Iltg-dWatt-CFL | DEER | Scaled | BaseRatio | 0 | 0 | None |  | 0 |  | 1 | Res | Any | Lighting | InGen-CFL | Ltg_Lamp | CFLint_lamp | CFLscw(23w) | ILtg-CFL-Res | Res Interior Non-Reflector CFL Lamps, Total Watts = 2.48 x Msr Watts; 2015 Uncertain Measure Update, valid starting 1/1/2016 | Res Interior Non-Reflector CFL Lamps, Total Watts = 2.48 x Msr Watts; 2015 Uncertain Measure Update, valid starting 1/1/2016 | CFL Lamp: Non-Reflector, 1280 initial lumens, 23 Watts | CFLratio0248 | CFLratio0248 | CFLscw(23w) | Available |  | 0 | 0 | Disposition: MeasuresList-October312014.xlsx | RobNc | Std_CFLscw(23w)_60pInc-r0248 |  | R-In-CFLscw(23w)-dWP56 | DEER2015-ResInLtg | 2016-01-01 | 2017-06-30 | InEA_modVal |  | LC87 |  |  | Standard | StartDate updated; Updated for DEER2017 via Qualifier | 1 | 1 | 0 | Deemed Ex Ante Team |  | StartDate updated; Updated for DEER2017 via Qualifier |  | Updated to indicate claim/filing status
5714 | R-In-CFLscw(24)-dWP36 | Residential Indoor General Lighting: CFL Lamp with integated Ballast replaces pre-existing standard lighting Wattage. Measure includes Code case. Impacts: CFL-based HOU (varies by BldgType) | DEER2017 | D15 v2 | 2020-11-24 16:30 | Res-Iltg-dWatt-CFL | DEER | Scaled | BaseRatio | 0 | 0 | None |  | 0 |  | 1 | Res | Any | Lighting | InGen-CFL | Ltg_Lamp | CFLint_lamp | CFLscw(24w) | ILtg-CFL-Res | Res Interior Non-Reflector CFL Lamps, Total Watts = 2.48 x Msr Watts; 2015 Uncertain Measure Update, valid starting 1/1/2016 | Res Interior Non-Reflector CFL Lamps, Total Watts = 2.48 x Msr Watts; 2015 Uncertain Measure Update, valid starting 1/1/2016 | CFL Lamp: Non-Reflector, 1295 initial lumens, 24 Watts | CFLratio0248 | CFLratio0248 | CFLscw(24w) | Available |  | 0 | 0 | Disposition: MeasuresList-October312014.xlsx | RobNc | Std_CFLscw(24w)_60pInc-r0248 |  | R-In-CFLscw(24w)-dWP59 | DEER2015-ResInLtg | 2016-01-01 | 2017-06-30 | InEA_modVal |  | L0182 |  |  | Standard | StartDate updated; Updated for DEER2017 via Qualifier | 1 | 1 | 0 | Deemed Ex Ante Team |  | StartDate updated; Updated for DEER2017 via Qualifier |  | Updated to indicate claim/filing status
5715 | R-In-CFLscw(25)-dWP37 | Residential Indoor General Lighting: CFL Lamp with integated Ballast replaces pre-existing standard lighting Wattage. Measure includes Code case. Impacts: CFL-based HOU (varies by BldgType) | DEER2017 | D15 v2 | 2020-11-24 16:30 | Res-Iltg-dWatt-CFL | DEER | Scaled | BaseRatio | 0 | 0 | None |  | 0 |  | 1 | Res | Any | Lighting | InGen-CFL | Ltg_Lamp | CFLint_lamp | CFLscw(25w) | ILtg-CFL-Res | Res Interior Non-Reflector CFL Lamps, Total Watts = 2.48 x Msr Watts; 2015 Uncertain Measure Update, valid starting 1/1/2016 | Res Interior Non-Reflector CFL Lamps, Total Watts = 2.48 x Msr Watts; 2015 Uncertain Measure Update, valid starting 1/1/2016 | CFL Lamp: Non-Reflector, 1310 initial lumens, 25 Watts | CFLratio0248 | CFLratio0248 | CFLscw(25w) | Available |  | 0 | 0 | Disposition: MeasuresList-October312014.xlsx | RobNc | Std_CFLscw(25w)_60pInc-r0248 |  | R-In-CFLscw(25w)-dWP61 | DEER2015-ResInLtg | 2016-01-01 | 2017-06-30 | InEA_modVal |  | L0184 |  |  | Standard | StartDate updated; Updated for DEER2017 via Qualifier | 1 | 1 | 0 | Deemed Ex Ante Team |  | StartDate updated; Updated for DEER2017 via Qualifier |  | Updated to indicate claim/filing status
5716 | R-In-CFLscw(26)-dWP38 | Residential Indoor General Lighting: CFL Lamp with integated Ballast replaces pre-existing standard lighting Wattage. Measure includes Code case. Impacts: CFL-based HOU (varies by BldgType) | DEER2017 | D15 v2 | 2020-11-24 16:30 | Res-Iltg-dWatt-CFL | DEER | Scaled | BaseRatio | 0 | 0 | None |  | 0 |  | 1 | Res | Any | Lighting | InGen-CFL | Ltg_Lamp | CFLint_lamp | CFLscw(26w) | ILtg-CFL-Res | Res Interior Non-Reflector CFL Lamps, Total Watts = 2.48 x Msr Watts; 2015 Uncertain Measure Update, valid starting 1/1/2016 | Res Interior Non-Reflector CFL Lamps, Total Watts = 2.48 x Msr Watts; 2015 Uncertain Measure Update, valid starting 1/1/2016 | CFL Lamp: Non-Reflector, 1368 initial lumens, 26 Watts | CFLratio0248 | CFLratio0248 | CFLscw(26w) | Available |  | 0 | 0 | Disposition: MeasuresList-October312014.xlsx | RobNc | Std_CFLscw(26w)_60pInc-r0248 |  | R-In-CFLscw(26w)-dWP64 | DEER2015-ResInLtg | 2016-01-01 | 2017-06-30 | InEA_modVal |  | L0186 |  |  | Standard | StartDate updated; Updated for DEER2017 via Qualifier | 1 | 1 | 0 | Deemed Ex Ante Team |  | StartDate updated; Updated for DEER2017 via Qualifier |  | Updated to indicate claim/filing status
5717 | R-In-CFLscw(27)-dWP40 | Residential Indoor General Lighting: CFL Lamp with integated Ballast replaces pre-existing standard lighting Wattage. Measure includes Code case. Impacts: CFL-based HOU (varies by BldgType) | DEER2017 | D15 v2 | 2020-11-24 16:30 | Res-Iltg-dWatt-CFL | DEER | Scaled | BaseRatio | 0 | 0 | None |  | 0 |  | 1 | Res | Any | Lighting | InGen-CFL | Ltg_Lamp | CFLint_lamp | CFLscw(27w) | ILtg-CFL-Res | Res Interior Non-Reflector CFL Lamps, Total Watts = 2.48 x Msr Watts; 2015 Uncertain Measure Update, valid starting 1/1/2016 | Res Interior Non-Reflector CFL Lamps, Total Watts = 2.48 x Msr Watts; 2015 Uncertain Measure Update, valid starting 1/1/2016 | CFL Lamp: Non-Reflector, 1427 initial lumens, 27 Watts | CFLratio0248 | CFLratio0248 | CFLscw(27w) | Available |  | 0 | 0 | Disposition: MeasuresList-October312014.xlsx | RobNc | Std_CFLscw(27w)_60pInc-r0248 |  | R-In-CFLscw(27w)-dWP66 | DEER2015-ResInLtg | 2016-01-01 | 2017-06-30 | InEA_modVal |  |  |  |  | Standard | StartDate updated; Updated for DEER2017 via Qualifier | 1 | 1 | 0 | Deemed Ex Ante Team |  | StartDate updated; Updated for DEER2017 via Qualifier |  | Updated to indicate claim/filing status
5718 | R-In-CFLscw(28)-dWP41 | Residential Indoor General Lighting: CFL Lamp with integated Ballast replaces pre-existing standard lighting Wattage. Measure includes Code case. Impacts: CFL-based HOU (varies by BldgType) | DEER2017 | D15 v2 | 2020-11-24 16:30 | Res-Iltg-dWatt-CFL | DEER | Scaled | BaseRatio | 0 | 0 | None |  | 0 |  | 1 | Res | Any | Lighting | InGen-CFL | Ltg_Lamp | CFLint_lamp | CFLscw(28w) | ILtg-CFL-Res | Res Interior Non-Reflector CFL Lamps, Total Watts = 2.48 x Msr Watts; 2015 Uncertain Measure Update, valid starting 1/1/2016 | Res Interior Non-Reflector CFL Lamps, Total Watts = 2.48 x Msr Watts; 2015 Uncertain Measure Update, valid starting 1/1/2016 | CFL Lamp: Non-Reflector, 1485 initial lumens, 28 Watts | CFLratio0248 | CFLratio0248 | CFLscw(28w) | Available |  | 0 | 0 | Disposition: MeasuresList-October312014.xlsx | RobNc | Std_CFLscw(28w)_60pInc-r0248 |  | R-In-CFLscw(28w)-dWP69 | DEER2015-ResInLtg | 2016-01-01 | 2017-06-30 | InEA_modVal |  |  |  |  | Standard | StartDate updated; Updated for DEER2017 via Qualifier | 1 | 1 | 0 | Deemed Ex Ante Team |  | StartDate updated; Updated for DEER2017 via Qualifier |  | Updated to indicate claim/filing status
5719 | R-In-CFLscw(30)-dWP44 | Residential Indoor General Lighting: CFL Lamp with integated Ballast replaces pre-existing standard lighting Wattage. Measure includes Code case. Impacts: CFL-based HOU (varies by BldgType) | DEER2017 | D15 v2 | 2020-11-24 16:30 | Res-Iltg-dWatt-CFL | DEER | Scaled | BaseRatio | 0 | 0 | None |  | 0 |  | 1 | Res | Any | Lighting | InGen-CFL | Ltg_Lamp | CFLint_lamp | CFLscw(30w) | ILtg-CFL-Res | Res Interior Non-Reflector CFL Lamps, Total Watts = 2.48 x Msr Watts; 2015 Uncertain Measure Update, valid starting 1/1/2016 | Res Interior Non-Reflector CFL Lamps, Total Watts = 2.48 x Msr Watts; 2015 Uncertain Measure Update, valid starting 1/1/2016 | CFL Lamp: Non-Reflector, 30 Watts | CFLratio0248 | CFLratio0248 | CFLscw(30w) | Available |  | 0 | 0 | Disposition: MeasuresList-October312014.xlsx | RobNc | Std_CFLscw(30w)_60pInc-r0248 |  | R-In-CFLscw(30w)-dWP74 | DEER2015-ResInLtg | 2016-01-01 | 2017-06-30 | InEA_modVal |  | L0188 |  |  | Standard | StartDate updated; Updated for DEER2017 via Qualifier | 1 | 1 | 0 | Deemed Ex Ante Team |  | StartDate updated; Updated for DEER2017 via Qualifier |  | Updated to indicate claim/filing status
5720 | R-In-CFLscw(4)-dWP6 | Residential Indoor General Lighting: CFL Lamp with integated Ballast replaces pre-existing standard lighting Wattage. Measure includes Code case. Impacts: CFL-based HOU (varies by BldgType) | DEER2017 | D15 v2 | 2020-11-24 16:30 | Res-Iltg-dWatt-CFL | NonDEER | Scaled | BaseRatio | 0 | 0 | None |  | 0 |  | 1 | Res | Any | Lighting | InGen-CFL | Ltg_Lamp | CFLint_lamp | CFLscw(4w) | ILtg-CFL-Res | Res Interior Non-Reflector CFL Lamps, Total Watts = 2.48 x Msr Watts; 2015 Uncertain Measure Update, valid starting 1/1/2016 | Res Interior Non-Reflector CFL Lamps, Total Watts = 2.48 x Msr Watts; 2015 Uncertain Measure Update, valid starting 1/1/2016 | CFL Lamp: Non-Reflector, 4 Watts | CFLratio0248 | CFLratio0248 | CFLscw(4w) | Available | Not used in 2013-14 Lighting Disposition | 0 | 0 | Disposition: MeasuresList-October312014.xlsx | RobNc | Std_CFLscw(4w)_60pInc-r0248 |  | R-In-CFLscw(4w)-dWP9 | DEER2015-ResInLtg | 2016-01-01 | 2017-06-30 | InEA_modVal |  | LC105 |  |  | Standard | StartDate updated; Updated for DEER2017 via Qualifier | 1 | 1 | 0 | Deemed Ex Ante Team |  | StartDate updated; Updated for DEER2017 via Qualifier |  | Updated to indicate claim/filing status
5721 | R-In-CFLscw(7)-dWP10 | Residential Indoor General Lighting: CFL Lamp with integated Ballast replaces pre-existing standard lighting Wattage. Measure includes Code case. Impacts: CFL-based HOU (varies by BldgType) | DEER2017 | D15 v2 | 2020-11-24 16:30 | Res-Iltg-dWatt-CFL | DEER | Scaled | BaseRatio | 0 | 0 | None |  | 0 |  | 1 | Res | Any | Lighting | InGen-CFL | Ltg_Lamp | CFLint_lamp | CFLscw(7w) | ILtg-CFL-Res | Res Interior Non-Reflector CFL Lamps, Total Watts = 2.48 x Msr Watts; 2015 Uncertain Measure Update, valid starting 1/1/2016 | Res Interior Non-Reflector CFL Lamps, Total Watts = 2.48 x Msr Watts; 2015 Uncertain Measure Update, valid starting 1/1/2016 | CFL Lamp: Non-Reflector, 296 initial lumens, 7 Watts | CFLratio0248 | CFLratio0248 | CFLscw(7w) | Available |  | 0 | 0 | Disposition: MeasuresList-October312014.xlsx | RobNc | Std_CFLscw(7w)_60pInc-r0248 |  | R-In-CFLscw(7w)-dWP17 | DEER2015-ResInLtg | 2016-01-01 | 2017-06-30 | InEA_modVal |  | L0160 |  |  | Standard | StartDate updated; Updated for DEER2017 via Qualifier | 1 | 1 | 0 | Deemed Ex Ante Team |  | StartDate updated; Updated for DEER2017 via Qualifier |  | Updated to indicate claim/filing status
5722 | R-In-CFLscw(8)-dWP12 | Residential Indoor General Lighting: CFL Lamp with integated Ballast replaces pre-existing standard lighting Wattage. Measure includes Code case. Impacts: CFL-based HOU (varies by BldgType) | DEER2017 | D15 v2 | 2020-11-24 16:30 | Res-Iltg-dWatt-CFL | DEER | Scaled | BaseRatio | 0 | 0 | None |  | 0 |  | 1 | Res | Any | Lighting | InGen-CFL | Ltg_Lamp | CFLint_lamp | CFLscw(8w) | ILtg-CFL-Res | Res Interior Non-Reflector CFL Lamps, Total Watts = 2.48 x Msr Watts; 2015 Uncertain Measure Update, valid starting 1/1/2016 | Res Interior Non-Reflector CFL Lamps, Total Watts = 2.48 x Msr Watts; 2015 Uncertain Measure Update, valid starting 1/1/2016 | CFL Lamp: Non-Reflector, 320 initial lumens, 8 Watts | CFLratio0248 | CFLratio0248 | CFLscw(8w) | Available |  | 0 | 0 | Disposition: MeasuresList-October312014.xlsx | RobNc | Std_CFLscw(8w)_60pInc-r0248 |  | R-In-CFLscw(8w)-dWP19 | DEER2015-ResInLtg | 2016-01-01 | 2017-06-30 | InEA_modVal |  |  |  |  | Standard | StartDate updated; Updated for DEER2017 via Qualifier | 1 | 1 | 0 | Deemed Ex Ante Team |  | StartDate updated; Updated for DEER2017 via Qualifier |  | Updated to indicate claim/filing status
5723 | R-In-CFLscw(9)-dWP13 | Residential Indoor General Lighting: CFL Lamp with integated Ballast replaces pre-existing standard lighting Wattage. Measure includes Code case. Impacts: CFL-based HOU (varies by BldgType) | DEER2017 | D15 v2 | 2020-11-24 16:30 | Res-Iltg-dWatt-CFL | DEER | Scaled | BaseRatio | 0 | 0 | None |  | 0 |  | 1 | Res | Any | Lighting | InGen-CFL | Ltg_Lamp | CFLint_lamp | CFLscw(9w) | ILtg-CFL-Res | Res Interior Non-Reflector CFL Lamps, Total Watts = 2.48 x Msr Watts; 2015 Uncertain Measure Update, valid starting 1/1/2016 | Res Interior Non-Reflector CFL Lamps, Total Watts = 2.48 x Msr Watts; 2015 Uncertain Measure Update, valid starting 1/1/2016 | CFL Lamp: Non-Reflector, 344 initial lumens, 9 Watts | CFLratio0248 | CFLratio0248 | CFLscw(9w) | Available |  | 0 | 0 | Disposition: MeasuresList-October312014.xlsx | RobNc | Std_CFLscw(9w)_60pInc-r0248 |  | R-In-CFLscw(9w)-dWP22 | DEER2015-ResInLtg | 2016-01-01 | 2017-06-30 | InEA_modVal |  | LC107 |  |  | Standard | StartDate updated; Updated for DEER2017 via Qualifier | 1 | 1 | 0 | Deemed Ex Ante Team |  | StartDate updated; Updated for DEER2017 via Qualifier |  | Updated to indicate claim/filing status
5724 | R-In-CFLscw-A(10)-dWP15 | Residential Indoor General Lighting: CFL Lamp with integated Ballast replaces pre-existing standard lighting Wattage. Measure includes Code case. Impacts: CFL-based HOU (varies by BldgType) | DEER2017 | D15 v2 | 2020-11-24 16:30 | Res-Iltg-dWatt-CFL | DEER | Scaled | BaseRatio | 0 | 0 | None |  | 0 |  | 1 | Res | Any | Lighting | InGen-CFL | Ltg_Lamp | CFLint_lamp | CFLscw-A(10w) | ILtg-CFL-Res | Res Interior Non-Reflector CFL Lamps, Total Watts = 2.48 x Msr Watts; 2015 Uncertain Measure Update, valid starting 1/1/2016 | Res Interior Non-Reflector CFL Lamps, Total Watts = 2.48 x Msr Watts; 2015 Uncertain Measure Update, valid starting 1/1/2016 | CFL Lamp: A-lamp, 10 Watts | CFLratio0248 | CFLratio0248 | CFLscw-A(10w) | Available |  | 0 | 0 | Disposition: MeasuresList-October312014.xlsx | RobNc | Std_CFLscw-A(10w)_60pInc-r0248 |  | R-In-CFLscw-A(10w)-dWP24 | DEER2015-ResInLtg | 2016-01-01 | 2017-06-30 | InEA_modVal |  |  |  |  | Standard | StartDate updated; Updated for DEER2017 via Qualifier | 1 | 1 | 0 | Deemed Ex Ante Team |  | StartDate updated; Updated for DEER2017 via Qualifier |  | Updated to indicate claim/filing status
5725 | R-In-CFLscw-A(11)-dWP16 | Residential Indoor General Lighting: CFL Lamp with integated Ballast replaces pre-existing standard lighting Wattage. Measure includes Code case. Impacts: CFL-based HOU (varies by BldgType) | DEER2017 | D15 v2 | 2020-11-24 16:30 | Res-Iltg-dWatt-CFL | DEER | Scaled | BaseRatio | 0 | 0 | None |  | 0 |  | 1 | Res | Any | Lighting | InGen-CFL | Ltg_Lamp | CFLint_lamp | CFLscw-A(11w) | ILtg-CFL-Res | Res Interior Non-Reflector CFL Lamps, Total Watts = 2.48 x Msr Watts; 2015 Uncertain Measure Update, valid starting 1/1/2016 | Res Interior Non-Reflector CFL Lamps, Total Watts = 2.48 x Msr Watts; 2015 Uncertain Measure Update, valid starting 1/1/2016 | CFL Lamp: A-lamp, 11 Watts | CFLratio0248 | CFLratio0248 | CFLscw-A(11w) | Available |  | 0 | 0 | Disposition: MeasuresList-October312014.xlsx | RobNc | Std_CFLscw-A(11w)_60pInc-r0248 |  | R-In-CFLscw-A(11w)-dWP27 | DEER2015-ResInLtg | 2016-01-01 | 2017-06-30 | InEA_modVal |  |  |  |  | Standard | StartDate updated; Updated for DEER2017 via Qualifier | 1 | 1 | 0 | Deemed Ex Ante Team |  | StartDate updated; Updated for DEER2017 via Qualifier |  | Updated to indicate claim/filing status
5726 | R-In-CFLscw-A(12)-dWP18 | Residential Indoor General Lighting: CFL Lamp with integated Ballast replaces pre-existing standard lighting Wattage. Measure includes Code case. Impacts: CFL-based HOU (varies by BldgType) | DEER2017 | D15 v2 | 2020-11-24 16:30 | Res-Iltg-dWatt-CFL | DEER | Scaled | BaseRatio | 0 | 0 | None |  | 0 |  | 1 | Res | Any | Lighting | InGen-CFL | Ltg_Lamp | CFLint_lamp | CFLscw-A(12w) | ILtg-CFL-Res | Res Interior Non-Reflector CFL Lamps, Total Watts = 2.48 x Msr Watts; 2015 Uncertain Measure Update, valid starting 1/1/2016 | Res Interior Non-Reflector CFL Lamps, Total Watts = 2.48 x Msr Watts; 2015 Uncertain Measure Update, valid starting 1/1/2016 | CFL Lamp: A-lamp, 12 Watts | CFLratio0248 | CFLratio0248 | CFLscw-A(12w) | Available |  | 0 | 0 | Disposition: MeasuresList-October312014.xlsx | RobNc | Std_CFLscw-A(12w)_60pInc-r0248 |  | R-In-CFLscw-A(12w)-dWP29 | DEER2015-ResInLtg | 2016-01-01 | 2017-06-30 | InEA_modVal |  |  |  |  | Standard | StartDate updated; Updated for DEER2017 via Qualifier | 1 | 1 | 0 | Deemed Ex Ante Team |  | StartDate updated; Updated for DEER2017 via Qualifier |  | Updated to indicate claim/filing status
5727 | R-In-CFLscw-A(13)-dWP19 | Residential Indoor General Lighting: CFL Lamp with integated Ballast replaces pre-existing standard lighting Wattage. Measure includes Code case. Impacts: CFL-based HOU (varies by BldgType) | DEER2017 | D15 v2 | 2020-11-24 16:30 | Res-Iltg-dWatt-CFL | DEER | Scaled | BaseRatio | 0 | 0 | None |  | 0 |  | 1 | Res | Any | Lighting | InGen-CFL | Ltg_Lamp | CFLint_lamp | CFLscw-A(13w) | ILtg-CFL-Res | Res Interior Non-Reflector CFL Lamps, Total Watts = 2.48 x Msr Watts; 2015 Uncertain Measure Update, valid starting 1/1/2016 | Res Interior Non-Reflector CFL Lamps, Total Watts = 2.48 x Msr Watts; 2015 Uncertain Measure Update, valid starting 1/1/2016 | CFL Lamp: A-lamp, 13 Watts | CFLratio0248 | CFLratio0248 | CFLscw-A(13w) | Available |  | 0 | 0 | Disposition: MeasuresList-October312014.xlsx | RobNc | Std_CFLscw-A(13w)_60pInc-r0248 |  | R-In-CFLscw-A(13w)-dWP32 | DEER2015-ResInLtg | 2016-01-01 | 2017-06-30 | InEA_modVal |  |  |  |  | Standard | StartDate updated; Updated for DEER2017 via Qualifier | 1 | 1 | 0 | Deemed Ex Ante Team |  | StartDate updated; Updated for DEER2017 via Qualifier |  | Updated to indicate claim/filing status
5728 | R-In-CFLscw-A(14)-dWP21 | Residential Indoor General Lighting: CFL Lamp with integated Ballast replaces pre-existing standard lighting Wattage. Measure includes Code case. Impacts: CFL-based HOU (varies by BldgType) | DEER2017 | D15 v2 | 2020-11-24 16:30 | Res-Iltg-dWatt-CFL | DEER | Scaled | BaseRatio | 0 | 0 | None |  | 0 |  | 1 | Res | Any | Lighting | InGen-CFL | Ltg_Lamp | CFLint_lamp | CFLscw-A(14w) | ILtg-CFL-Res | Res Interior Non-Reflector CFL Lamps, Total Watts = 2.48 x Msr Watts; 2015 Uncertain Measure Update, valid starting 1/1/2016 | Res Interior Non-Reflector CFL Lamps, Total Watts = 2.48 x Msr Watts; 2015 Uncertain Measure Update, valid starting 1/1/2016 | CFL Lamp: A-lamp, 14 Watts | CFLratio0248 | CFLratio0248 | CFLscw-A(14w) | Available |  | 0 | 0 | Disposition: MeasuresList-October312014.xlsx | RobNc | Std_CFLscw-A(14w)_60pInc-r0248 |  | R-In-CFLscw-A(14w)-dWP34 | DEER2015-ResInLtg | 2016-01-01 | 2017-06-30 | InEA_modVal |  |  |  |  | Standard | StartDate updated; Updated for DEER2017 via Qualifier | 1 | 1 | 0 | Deemed Ex Ante Team |  | StartDate updated; Updated for DEER2017 via Qualifier |  | Updated to indicate claim/filing status
5729 | R-In-CFLscw-A(15)-dWP22 | Residential Indoor General Lighting: CFL Lamp with integated Ballast replaces pre-existing standard lighting Wattage. Measure includes Code case. Impacts: CFL-based HOU (varies by BldgType) | DEER2017 | D15 v2 | 2020-11-24 16:30 | Res-Iltg-dWatt-CFL | DEER | Scaled | BaseRatio | 0 | 0 | None |  | 0 |  | 1 | Res | Any | Lighting | InGen-CFL | Ltg_Lamp | CFLint_lamp | CFLscw-A(15w) | ILtg-CFL-Res | Res Interior Non-Reflector CFL Lamps, Total Watts = 2.48 x Msr Watts; 2015 Uncertain Measure Update, valid starting 1/1/2016 | Res Interior Non-Reflector CFL Lamps, Total Watts = 2.48 x Msr Watts; 2015 Uncertain Measure Update, valid starting 1/1/2016 | CFL Lamp: A-lamp, 15 Watts | CFLratio0248 | CFLratio0248 | CFLscw-A(15w) | Available |  | 0 | 0 | Disposition: MeasuresList-October312014.xlsx | RobNc | Std_CFLscw-A(15w)_60pInc-r0248 |  | R-In-CFLscw-A(15w)-dWP37 | DEER2015-ResInLtg | 2016-01-01 | 2017-06-30 | InEA_modVal |  |  |  |  | Standard | StartDate updated; Updated for DEER2017 via Qualifier | 1 | 1 | 0 | Deemed Ex Ante Team |  | StartDate updated; Updated for DEER2017 via Qualifier |  | Updated to indicate claim/filing status
5730 | R-In-CFLscw-A(16)-dWP24 | Residential Indoor General Lighting: CFL Lamp with integated Ballast replaces pre-existing standard lighting Wattage. Measure includes Code case. Impacts: CFL-based HOU (varies by BldgType) | DEER2017 | D15 v2 | 2020-11-24 16:30 | Res-Iltg-dWatt-CFL | DEER | Scaled | BaseRatio | 0 | 0 | None |  | 0 |  | 1 | Res | Any | Lighting | InGen-CFL | Ltg_Lamp | CFLint_lamp | CFLscw-A(16w) | ILtg-CFL-Res | Res Interior Non-Reflector CFL Lamps, Total Watts = 2.48 x Msr Watts; 2015 Uncertain Measure Update, valid starting 1/1/2016 | Res Interior Non-Reflector CFL Lamps, Total Watts = 2.48 x Msr Watts; 2015 Uncertain Measure Update, valid starting 1/1/2016 | CFL Lamp: A-lamp, 16 Watts | CFLratio0248 | CFLratio0248 | CFLscw-A(16w) | Available |  | 0 | 0 | Disposition: MeasuresList-October312014.xlsx | RobNc | Std_CFLscw-A(16w)_60pInc-r0248 |  | R-In-CFLscw-A(16w)-dWP39 | DEER2015-ResInLtg | 2016-01-01 | 2017-06-30 | InEA_modVal |  |  |  |  | Standard | StartDate updated; Updated for DEER2017 via Qualifier | 1 | 1 | 0 | Deemed Ex Ante Team |  | StartDate updated; Updated for DEER2017 via Qualifier |  | Updated to indicate claim/filing status
5731 | R-In-CFLscw-A(18)-dWP27 | Residential Indoor General Lighting: CFL Lamp with integated Ballast replaces pre-existing standard lighting Wattage. Measure includes Code case. Impacts: CFL-based HOU (varies by BldgType) | DEER2017 | D15 v2 | 2020-11-24 16:30 | Res-Iltg-dWatt-CFL | DEER | Scaled | BaseRatio | 0 | 0 | None |  | 0 |  | 1 | Res | Any | Lighting | InGen-CFL | Ltg_Lamp | CFLint_lamp | CFLscw-A(18w) | ILtg-CFL-Res | Res Interior Non-Reflector CFL Lamps, Total Watts = 2.48 x Msr Watts; 2015 Uncertain Measure Update, valid starting 1/1/2016 | Res Interior Non-Reflector CFL Lamps, Total Watts = 2.48 x Msr Watts; 2015 Uncertain Measure Update, valid starting 1/1/2016 | CFL Lamp: A-lamp, 18 Watts | CFLratio0248 | CFLratio0248 | CFLscw-A(18w) | Available |  | 0 | 0 | Disposition: MeasuresList-October312014.xlsx | RobNc | Std_CFLscw-A(18w)_60pInc-r0248 |  | R-In-CFLscw-A(18w)-dWP44 | DEER2015-ResInLtg | 2016-01-01 | 2017-06-30 | InEA_modVal |  |  |  |  | Standard | StartDate updated; Updated for DEER2017 via Qualifier | 1 | 1 | 0 | Deemed Ex Ante Team |  | StartDate updated; Updated for DEER2017 via Qualifier |  | Updated to indicate claim/filing status
5732 | R-In-CFLscw-A(19)-dWP28 | Residential Indoor General Lighting: CFL Lamp with integated Ballast replaces pre-existing standard lighting Wattage. Measure includes Code case. Impacts: CFL-based HOU (varies by BldgType) | DEER2017 | D15 v2 | 2020-11-24 16:30 | Res-Iltg-dWatt-CFL | DEER | Scaled | BaseRatio | 0 | 0 | None |  | 0 |  | 1 | Res | Any | Lighting | InGen-CFL | Ltg_Lamp | CFLint_lamp | CFLscw-A(19w) | ILtg-CFL-Res | Res Interior Non-Reflector CFL Lamps, Total Watts = 2.48 x Msr Watts; 2015 Uncertain Measure Update, valid starting 1/1/2016 | Res Interior Non-Reflector CFL Lamps, Total Watts = 2.48 x Msr Watts; 2015 Uncertain Measure Update, valid starting 1/1/2016 | CFL Lamp: A-lamp, 19 Watts | CFLratio0248 | CFLratio0248 | CFLscw-A(19w) | Available |  | 0 | 0 | Disposition: MeasuresList-October312014.xlsx | RobNc | Std_CFLscw-A(19w)_60pInc-r0248 |  | R-In-CFLscw-A(19w)-dWP46 | DEER2015-ResInLtg | 2016-01-01 | 2017-06-30 | InEA_modVal |  |  |  |  | Standard | StartDate updated; Updated for DEER2017 via Qualifier | 1 | 1 | 0 | Deemed Ex Ante Team |  | StartDate updated; Updated for DEER2017 via Qualifier |  | Updated to indicate claim/filing status
5733 | R-In-CFLscw-A(20)-dWP30 | Residential Indoor General Lighting: CFL Lamp with integated Ballast replaces pre-existing standard lighting Wattage. Measure includes Code case. Impacts: CFL-based HOU (varies by BldgType) | DEER2017 | D15 v2 | 2020-11-24 16:30 | Res-Iltg-dWatt-CFL | DEER | Scaled | BaseRatio | 0 | 0 | None |  | 0 |  | 1 | Res | Any | Lighting | InGen-CFL | Ltg_Lamp | CFLint_lamp | CFLscw-A(20w) | ILtg-CFL-Res | Res Interior Non-Reflector CFL Lamps, Total Watts = 2.48 x Msr Watts; 2015 Uncertain Measure Update, valid starting 1/1/2016 | Res Interior Non-Reflector CFL Lamps, Total Watts = 2.48 x Msr Watts; 2015 Uncertain Measure Update, valid starting 1/1/2016 | CFL Lamp: A-lamp, 20 Watts | CFLratio0248 | CFLratio0248 | CFLscw-A(20w) | Available |  | 0 | 0 | Disposition: MeasuresList-October312014.xlsx | RobNc | Std_CFLscw-A(20w)_60pInc-r0248 |  | R-In-CFLscw-A(20w)-dWP49 | DEER2015-ResInLtg | 2016-01-01 | 2017-06-30 | InEA_modVal |  |  |  |  | Standard | StartDate updated; Updated for DEER2017 via Qualifier | 1 | 1 | 0 | Deemed Ex Ante Team |  | StartDate updated; Updated for DEER2017 via Qualifier |  | Updated to indicate claim/filing status
5734 | R-In-CFLscw-A(22)-dWP33 | Residential Indoor General Lighting: CFL Lamp with integated Ballast replaces pre-existing standard lighting Wattage. Measure includes Code case. Impacts: CFL-based HOU (varies by BldgType) | DEER2017 | D15 v2 | 2020-11-24 16:30 | Res-Iltg-dWatt-CFL | DEER | Scaled | BaseRatio | 0 | 0 | None |  | 0 |  | 1 | Res | Any | Lighting | InGen-CFL | Ltg_Lamp | CFLint_lamp | CFLscw-A(22w) | ILtg-CFL-Res | Res Interior Non-Reflector CFL Lamps, Total Watts = 2.48 x Msr Watts; 2015 Uncertain Measure Update, valid starting 1/1/2016 | Res Interior Non-Reflector CFL Lamps, Total Watts = 2.48 x Msr Watts; 2015 Uncertain Measure Update, valid starting 1/1/2016 | CFL Lamp: A-lamp, 22 Watts | CFLratio0248 | CFLratio0248 | CFLscw-A(22w) | Available |  | 0 | 0 | Disposition: MeasuresList-October312014.xlsx | RobNc | Std_CFLscw-A(22w)_60pInc-r0248 |  | R-In-CFLscw-A(22w)-dWP54 | DEER2015-ResInLtg | 2016-01-01 | 2017-06-30 | InEA_modVal |  |  |  |  | Standard | StartDate updated; Updated for DEER2017 via Qualifier | 1 | 1 | 0 | Deemed Ex Ante Team |  | StartDate updated; Updated for DEER2017 via Qualifier |  | Updated to indicate claim/filing status
5735 | R-In-CFLscw-A(23)-dWP34 | Residential Indoor General Lighting: CFL Lamp with integated Ballast replaces pre-existing standard lighting Wattage. Measure includes Code case. Impacts: CFL-based HOU (varies by BldgType) | DEER2017 | D15 v2 | 2020-11-24 16:30 | Res-Iltg-dWatt-CFL | DEER | Scaled | BaseRatio | 0 | 0 | None |  | 0 |  | 1 | Res | Any | Lighting | InGen-CFL | Ltg_Lamp | CFLint_lamp | CFLscw-A(23w) | ILtg-CFL-Res | Res Interior Non-Reflector CFL Lamps, Total Watts = 2.48 x Msr Watts; 2015 Uncertain Measure Update, valid starting 1/1/2016 | Res Interior Non-Reflector CFL Lamps, Total Watts = 2.48 x Msr Watts; 2015 Uncertain Measure Update, valid starting 1/1/2016 | CFL Lamp: A-lamp, 23 Watts | CFLratio0248 | CFLratio0248 | CFLscw-A(23w) | Available |  | 0 | 0 | Disposition: MeasuresList-October312014.xlsx | RobNc | Std_CFLscw-A(23w)_60pInc-r0248 |  | R-In-CFLscw-A(23w)-dWP56 | DEER2015-ResInLtg | 2016-01-01 | 2017-06-30 | InEA_modVal |  |  |  |  | Standard | StartDate updated; Updated for DEER2017 via Qualifier | 1 | 1 | 0 | Deemed Ex Ante Team |  | StartDate updated; Updated for DEER2017 via Qualifier |  | Updated to indicate claim/filing status
5736 | R-In-CFLscw-A(24)-dWP36 | Residential Indoor General Lighting: CFL Lamp with integated Ballast replaces pre-existing standard lighting Wattage. Measure includes Code case. Impacts: CFL-based HOU (varies by BldgType) | DEER2017 | D15 v2 | 2020-11-24 16:30 | Res-Iltg-dWatt-CFL | DEER | Scaled | BaseRatio | 0 | 0 | None |  | 0 |  | 1 | Res | Any | Lighting | InGen-CFL | Ltg_Lamp | CFLint_lamp | CFLscw-A(24w) | ILtg-CFL-Res | Res Interior Non-Reflector CFL Lamps, Total Watts = 2.48 x Msr Watts; 2015 Uncertain Measure Update, valid starting 1/1/2016 | Res Interior Non-Reflector CFL Lamps, Total Watts = 2.48 x Msr Watts; 2015 Uncertain Measure Update, valid starting 1/1/2016 | CFL Lamp: A-lamp, 24 Watts | CFLratio0248 | CFLratio0248 | CFLscw-A(24w) | Available |  | 0 | 0 | Disposition: MeasuresList-October312014.xlsx | RobNc | Std_CFLscw-A(24w)_60pInc-r0248 |  | R-In-CFLscw-A(24w)-dWP59 | DEER2015-ResInLtg | 2016-01-01 | 2017-06-30 | InEA_modVal |  |  |  |  | Standard | StartDate updated; Updated for DEER2017 via Qualifier | 1 | 1 | 0 | Deemed Ex Ante Team |  | StartDate updated; Updated for DEER2017 via Qualifier |  | Updated to indicate claim/filing status
5737 | R-In-CFLscw-A(25)-dWP37 | Residential Indoor General Lighting: CFL Lamp with integated Ballast replaces pre-existing standard lighting Wattage. Measure includes Code case. Impacts: CFL-based HOU (varies by BldgType) | DEER2017 | D15 v2 | 2020-11-24 16:30 | Res-Iltg-dWatt-CFL | DEER | Scaled | BaseRatio | 0 | 0 | None |  | 0 |  | 1 | Res | Any | Lighting | InGen-CFL | Ltg_Lamp | CFLint_lamp | CFLscw-A(25w) | ILtg-CFL-Res | Res Interior Non-Reflector CFL Lamps, Total Watts = 2.48 x Msr Watts; 2015 Uncertain Measure Update, valid starting 1/1/2016 | Res Interior Non-Reflector CFL Lamps, Total Watts = 2.48 x Msr Watts; 2015 Uncertain Measure Update, valid starting 1/1/2016 | CFL Lamp: A-lamp, 25 Watts | CFLratio0248 | CFLratio0248 | CFLscw-A(25w) | Available |  | 0 | 0 | Disposition: MeasuresList-October312014.xlsx | RobNc | Std_CFLscw-A(25w)_60pInc-r0248 |  | R-In-CFLscw-A(25w)-dWP61 | DEER2015-ResInLtg | 2016-01-01 | 2017-06-30 | InEA_modVal |  |  |  |  | Standard | StartDate updated; Updated for DEER2017 via Qualifier | 1 | 1 | 0 | Deemed Ex Ante Team |  | StartDate updated; Updated for DEER2017 via Qualifier |  | Updated to indicate claim/filing status
5738 | R-In-CFLscw-A(26)-dWP38 | Residential Indoor General Lighting: CFL Lamp with integated Ballast replaces pre-existing standard lighting Wattage. Measure includes Code case. Impacts: CFL-based HOU (varies by BldgType) | DEER2017 | D15 v2 | 2020-11-24 16:30 | Res-Iltg-dWatt-CFL | DEER | Scaled | BaseRatio | 0 | 0 | None |  | 0 |  | 1 | Res | Any | Lighting | InGen-CFL | Ltg_Lamp | CFLint_lamp | CFLscw-A(26w) | ILtg-CFL-Res | Res Interior Non-Reflector CFL Lamps, Total Watts = 2.48 x Msr Watts; 2015 Uncertain Measure Update, valid starting 1/1/2016 | Res Interior Non-Reflector CFL Lamps, Total Watts = 2.48 x Msr Watts; 2015 Uncertain Measure Update, valid starting 1/1/2016 | CFL Lamp: A-lamp, 26 Watts | CFLratio0248 | CFLratio0248 | CFLscw-A(26w) | Available |  | 0 | 0 | Disposition: MeasuresList-October312014.xlsx | RobNc | Std_CFLscw-A(26w)_60pInc-r0248 |  | R-In-CFLscw-A(26w)-dWP64 | DEER2015-ResInLtg | 2016-01-01 | 2017-06-30 | InEA_modVal |  |  |  |  | Standard | StartDate updated; Updated for DEER2017 via Qualifier | 1 | 1 | 0 | Deemed Ex Ante Team |  | StartDate updated; Updated for DEER2017 via Qualifier |  | Updated to indicate claim/filing status
5739 | R-In-CFLscw-A(27)-dWP40 | Residential Indoor General Lighting: CFL Lamp with integated Ballast replaces pre-existing standard lighting Wattage. Measure includes Code case. Impacts: CFL-based HOU (varies by BldgType) | DEER2017 | D15 v2 | 2020-11-24 16:30 | Res-Iltg-dWatt-CFL | DEER | Scaled | BaseRatio | 0 | 0 | None |  | 0 |  | 1 | Res | Any | Lighting | InGen-CFL | Ltg_Lamp | CFLint_lamp | CFLscw-A(27w) | ILtg-CFL-Res | Res Interior Non-Reflector CFL Lamps, Total Watts = 2.48 x Msr Watts; 2015 Uncertain Measure Update, valid starting 1/1/2016 | Res Interior Non-Reflector CFL Lamps, Total Watts = 2.48 x Msr Watts; 2015 Uncertain Measure Update, valid starting 1/1/2016 | CFL Lamp: A-lamp, 27 Watts | CFLratio0248 | CFLratio0248 | CFLscw-A(27w) | Available |  | 0 | 0 | Disposition: MeasuresList-October312014.xlsx | RobNc | Std_CFLscw-A(27w)_60pInc-r0248 |  | R-In-CFLscw-A(27w)-dWP66 | DEER2015-ResInLtg | 2016-01-01 | 2017-06-30 | InEA_modVal |  |  |  |  | Standard | StartDate updated; Updated for DEER2017 via Qualifier | 1 | 1 | 0 | Deemed Ex Ante Team |  | StartDate updated; Updated for DEER2017 via Qualifier |  | Updated to indicate claim/filing status
5740 | R-In-CFLscw-A(28)-dWP41 | Residential Indoor General Lighting: CFL Lamp with integated Ballast replaces pre-existing standard lighting Wattage. Measure includes Code case. Impacts: CFL-based HOU (varies by BldgType) | DEER2017 | D15 v2 | 2020-11-24 16:30 | Res-Iltg-dWatt-CFL | DEER | Scaled | BaseRatio | 0 | 0 | None |  | 0 |  | 1 | Res | Any | Lighting | InGen-CFL | Ltg_Lamp | CFLint_lamp | CFLscw-A(28w) | ILtg-CFL-Res | Res Interior Non-Reflector CFL Lamps, Total Watts = 2.48 x Msr Watts; 2015 Uncertain Measure Update, valid starting 1/1/2016 | Res Interior Non-Reflector CFL Lamps, Total Watts = 2.48 x Msr Watts; 2015 Uncertain Measure Update, valid starting 1/1/2016 | CFL Lamp: A-lamp, 28 Watts | CFLratio0248 | CFLratio0248 | CFLscw-A(28w) | Available |  | 0 | 0 | Disposition: MeasuresList-October312014.xlsx | RobNc | Std_CFLscw-A(28w)_60pInc-r0248 |  | R-In-CFLscw-A(28w)-dWP69 | DEER2015-ResInLtg | 2016-01-01 | 2017-06-30 | InEA_modVal |  |  |  |  | Standard | StartDate updated; Updated for DEER2017 via Qualifier | 1 | 1 | 0 | Deemed Ex Ante Team |  | StartDate updated; Updated for DEER2017 via Qualifier |  | Updated to indicate claim/filing status
5741 | R-In-CFLscw-A(30)-dWP44 | Residential Indoor General Lighting: CFL Lamp with integated Ballast replaces pre-existing standard lighting Wattage. Measure includes Code case. Impacts: CFL-based HOU (varies by BldgType) | DEER2017 | D15 v2 | 2020-11-24 16:30 | Res-Iltg-dWatt-CFL | DEER | Scaled | BaseRatio | 0 | 0 | None |  | 0 |  | 1 | Res | Any | Lighting | InGen-CFL | Ltg_Lamp | CFLint_lamp | CFLscw-A(30w) | ILtg-CFL-Res | Res Interior Non-Reflector CFL Lamps, Total Watts = 2.48 x Msr Watts; 2015 Uncertain Measure Update, valid starting 1/1/2016 | Res Interior Non-Reflector CFL Lamps, Total Watts = 2.48 x Msr Watts; 2015 Uncertain Measure Update, valid starting 1/1/2016 | CFL Lamp: A-lamp, 30 Watts | CFLratio0248 | CFLratio0248 | CFLscw-A(30w) | Available |  | 0 | 0 | Disposition: MeasuresList-October312014.xlsx | RobNc | Std_CFLscw-A(30w)_60pInc-r0248 |  | R-In-CFLscw-A(30w)-dWP74 | DEER2015-ResInLtg | 2016-01-01 | 2017-06-30 | InEA_modVal |  |  |  |  | Standard | StartDate updated; Updated for DEER2017 via Qualifier | 1 | 1 | 0 | Deemed Ex Ante Team |  | StartDate updated; Updated for DEER2017 via Qualifier |  | Updated to indicate claim/filing status
5742 | R-In-CFLscw-A(7)-dWP10 | Residential Indoor General Lighting: CFL Lamp with integated Ballast replaces pre-existing standard lighting Wattage. Measure includes Code case. Impacts: CFL-based HOU (varies by BldgType) | DEER2017 | D15 v2 | 2020-11-24 16:30 | Res-Iltg-dWatt-CFL | DEER | Scaled | BaseRatio | 0 | 0 | None |  | 0 |  | 1 | Res | Any | Lighting | InGen-CFL | Ltg_Lamp | CFLint_lamp | CFLscw-A(7w) | ILtg-CFL-Res | Res Interior Non-Reflector CFL Lamps, Total Watts = 2.48 x Msr Watts; 2015 Uncertain Measure Update, valid starting 1/1/2016 | Res Interior Non-Reflector CFL Lamps, Total Watts = 2.48 x Msr Watts; 2015 Uncertain Measure Update, valid starting 1/1/2016 | CFL Lamp: A-lamp, 7 Watts | CFLratio0248 | CFLratio0248 | CFLscw-A(7w) | Available |  | 0 | 0 | Disposition: MeasuresList-October312014.xlsx | RobNc | Std_CFLscw-A(7w)_60pInc-r0248 |  | R-In-CFLscw-A(7w)-dWP17 | DEER2015-ResInLtg | 2016-01-01 | 2017-06-30 | InEA_modVal |  |  |  |  | Standard | StartDate updated; Updated for DEER2017 via Qualifier | 1 | 1 | 0 | Deemed Ex Ante Team |  | StartDate updated; Updated for DEER2017 via Qualifier |  | Updated to indicate claim/filing status
5743 | R-In-CFLscw-A(8)-dWP12 | Residential Indoor General Lighting: CFL Lamp with integated Ballast replaces pre-existing standard lighting Wattage. Measure includes Code case. Impacts: CFL-based HOU (varies by BldgType) | DEER2017 | D15 v2 | 2020-11-24 16:30 | Res-Iltg-dWatt-CFL | DEER | Scaled | BaseRatio | 0 | 0 | None |  | 0 |  | 1 | Res | Any | Lighting | InGen-CFL | Ltg_Lamp | CFLint_lamp | CFLscw-A(8w) | ILtg-CFL-Res | Res Interior Non-Reflector CFL Lamps, Total Watts = 2.48 x Msr Watts; 2015 Uncertain Measure Update, valid starting 1/1/2016 | Res Interior Non-Reflector CFL Lamps, Total Watts = 2.48 x Msr Watts; 2015 Uncertain Measure Update, valid starting 1/1/2016 | CFL Lamp: A-lamp, 8 Watts | CFLratio0248 | CFLratio0248 | CFLscw-A(8w) | Available |  | 0 | 0 | Disposition: MeasuresList-October312014.xlsx | RobNc | Std_CFLscw-A(8w)_60pInc-r0248 |  | R-In-CFLscw-A(8w)-dWP19 | DEER2015-ResInLtg | 2016-01-01 | 2017-06-30 | InEA_modVal |  |  |  |  | Standard | StartDate updated; Updated for DEER2017 via Qualifier | 1 | 1 | 0 | Deemed Ex Ante Team |  | StartDate updated; Updated for DEER2017 via Qualifier |  | Updated to indicate claim/filing status
5744 | R-In-CFLscw-A(9)-dWP13 | Residential Indoor General Lighting: CFL Lamp with integated Ballast replaces pre-existing standard lighting Wattage. Measure includes Code case. Impacts: CFL-based HOU (varies by BldgType) | DEER2017 | D15 v2 | 2020-11-24 16:30 | Res-Iltg-dWatt-CFL | DEER | Scaled | BaseRatio | 0 | 0 | None |  | 0 |  | 1 | Res | Any | Lighting | InGen-CFL | Ltg_Lamp | CFLint_lamp | CFLscw-A(9w) | ILtg-CFL-Res | Res Interior Non-Reflector CFL Lamps, Total Watts = 2.48 x Msr Watts; 2015 Uncertain Measure Update, valid starting 1/1/2016 | Res Interior Non-Reflector CFL Lamps, Total Watts = 2.48 x Msr Watts; 2015 Uncertain Measure Update, valid starting 1/1/2016 | CFL Lamp: A-lamp, 9 Watts | CFLratio0248 | CFLratio0248 | CFLscw-A(9w) | Available |  | 0 | 0 | Disposition: MeasuresList-October312014.xlsx | RobNc | Std_CFLscw-A(9w)_60pInc-r0248 |  | R-In-CFLscw-A(9w)-dWP22 | DEER2015-ResInLtg | 2016-01-01 | 2017-06-30 | InEA_modVal |  |  |  |  | Standard | StartDate updated; Updated for DEER2017 via Qualifier | 1 | 1 | 0 | Deemed Ex Ante Team |  | StartDate updated; Updated for DEER2017 via Qualifier |  | Updated to indicate claim/filing status
5745 | R-In-CFLscw-Candle(10)-dWP15 | Residential Indoor General Lighting: CFL Lamp with integated Ballast replaces pre-existing standard lighting Wattage. Measure includes Code case. Impacts: CFL-based HOU (varies by BldgType) | DEER2017 | D15 v2 | 2020-11-24 16:30 | Res-Iltg-dWatt-CFL | DEER | Scaled | BaseRatio | 0 | 0 | None |  | 0 |  | 1 | Res | Any | Lighting | InGen-CFL | Ltg_Lamp | CFLint_lamp | CFLscw-Candle(10w) | ILtg-CFL-Res | Res Interior Non-Reflector CFL Lamps, Total Watts = 2.48 x Msr Watts; 2015 Uncertain Measure Update, valid starting 1/1/2016 | Res Interior Non-Reflector CFL Lamps, Total Watts = 2.48 x Msr Watts; 2015 Uncertain Measure Update, valid starting 1/1/2016 | CFL Lamp: Candelabra, 10 Watts | CFLratio0248 | CFLratio0248 | CFLscw-Candle(10w) | Available |  | 0 | 0 | Disposition: MeasuresList-October312014.xlsx | RobNc | Std_CFLscw-Candle(10w)_60pInc-r0248 |  | R-In-CFLscw-Candle(10w)-dWP24 | DEER2015-ResInLtg | 2016-01-01 | 2018-06-30 | InEA_modVal |  |  |  |  | Standard | StartDate updated; Updated for DEER2017 via Qualifier; Rev expiry date to 12/31/2017 pending code/standard practice baseline update | 1 | 1 | 0 | Deemed Ex Ante Team |  | StartDate updated; Updated for DEER2017 via Qualifier; Rev expiry date to 12/31/2017 pending code/standard practice baseline update |  | Updated to indicate claim/filing status
5746 | R-In-CFLscw-Candle(11)-dWP16 | Residential Indoor General Lighting: CFL Lamp with integated Ballast replaces pre-existing standard lighting Wattage. Measure includes Code case. Impacts: CFL-based HOU (varies by BldgType) | DEER2017 | D15 v2 | 2020-11-24 16:30 | Res-Iltg-dWatt-CFL | DEER | Scaled | BaseRatio | 0 | 0 | None |  | 0 |  | 1 | Res | Any | Lighting | InGen-CFL | Ltg_Lamp | CFLint_lamp | CFLscw-Candle(11w) | ILtg-CFL-Res | Res Interior Non-Reflector CFL Lamps, Total Watts = 2.48 x Msr Watts; 2015 Uncertain Measure Update, valid starting 1/1/2016 | Res Interior Non-Reflector CFL Lamps, Total Watts = 2.48 x Msr Watts; 2015 Uncertain Measure Update, valid starting 1/1/2016 | CFL Lamp: Candelabra, 11 Watts | CFLratio0248 | CFLratio0248 | CFLscw-Candle(11w) | Available |  | 0 | 0 | Disposition: MeasuresList-October312014.xlsx | RobNc | Std_CFLscw-Candle(11w)_60pInc-r0248 |  | R-In-CFLscw-Candle(11w)-dWP27 | DEER2015-ResInLtg | 2016-01-01 | 2018-06-30 | InEA_modVal |  |  |  |  | Standard | StartDate updated; Updated for DEER2017 via Qualifier; Rev expiry date to 12/31/2017 pending code/standard practice baseline update | 1 | 1 | 0 | Deemed Ex Ante Team |  | StartDate updated; Updated for DEER2017 via Qualifier; Rev expiry date to 12/31/2017 pending code/standard practice baseline update |  | Updated to indicate claim/filing status
5747 | R-In-CFLscw-Candle(12)-dWP18 | Residential Indoor General Lighting: CFL Lamp with integated Ballast replaces pre-existing standard lighting Wattage. Measure includes Code case. Impacts: CFL-based HOU (varies by BldgType) | DEER2017 | D15 v2 | 2020-11-24 16:30 | Res-Iltg-dWatt-CFL | DEER | Scaled | BaseRatio | 0 | 0 | None |  | 0 |  | 1 | Res | Any | Lighting | InGen-CFL | Ltg_Lamp | CFLint_lamp | CFLscw-Candle(12w) | ILtg-CFL-Res | Res Interior Non-Reflector CFL Lamps, Total Watts = 2.48 x Msr Watts; 2015 Uncertain Measure Update, valid starting 1/1/2016 | Res Interior Non-Reflector CFL Lamps, Total Watts = 2.48 x Msr Watts; 2015 Uncertain Measure Update, valid starting 1/1/2016 | CFL Lamp: Candelabra, 12 Watts | CFLratio0248 | CFLratio0248 | CFLscw-Candle(12w) | Available |  | 0 | 0 | Disposition: MeasuresList-October312014.xlsx | RobNc | Std_CFLscw-Candle(12w)_60pInc-r0248 |  | R-In-CFLscw-Candle(12w)-dWP29 | DEER2015-ResInLtg | 2016-01-01 | 2018-06-30 | InEA_modVal |  |  |  |  | Standard | StartDate updated; Updated for DEER2017 via Qualifier; Rev expiry date to 12/31/2017 pending code/standard practice baseline update | 1 | 1 | 0 | Deemed Ex Ante Team |  | StartDate updated; Updated for DEER2017 via Qualifier; Rev expiry date to 12/31/2017 pending code/standard practice baseline update |  | Updated to indicate claim/filing status
5748 | R-In-CFLscw-Candle(13)-dWP19 | Residential Indoor General Lighting: CFL Lamp with integated Ballast replaces pre-existing standard lighting Wattage. Measure includes Code case. Impacts: CFL-based HOU (varies by BldgType) | DEER2017 | D15 v2 | 2020-11-24 16:30 | Res-Iltg-dWatt-CFL | DEER | Scaled | BaseRatio | 0 | 0 | None |  | 0 |  | 1 | Res | Any | Lighting | InGen-CFL | Ltg_Lamp | CFLint_lamp | CFLscw-Candle(13w) | ILtg-CFL-Res | Res Interior Non-Reflector CFL Lamps, Total Watts = 2.48 x Msr Watts; 2015 Uncertain Measure Update, valid starting 1/1/2016 | Res Interior Non-Reflector CFL Lamps, Total Watts = 2.48 x Msr Watts; 2015 Uncertain Measure Update, valid starting 1/1/2016 | CFL Lamp: Candelabra, 13 Watts | CFLratio0248 | CFLratio0248 | CFLscw-Candle(13w) | Available |  | 0 | 0 | Disposition: MeasuresList-October312014.xlsx | RobNc | Std_CFLscw-Candle(13w)_60pInc-r0248 |  | R-In-CFLscw-Candle(13w)-dWP32 | DEER2015-ResInLtg | 2016-01-01 | 2018-06-30 | InEA_modVal |  |  |  |  | Standard | StartDate updated; Updated for DEER2017 via Qualifier; Rev expiry date to 12/31/2017 pending code/standard practice baseline update | 1 | 1 | 0 | Deemed Ex Ante Team |  | StartDate updated; Updated for DEER2017 via Qualifier; Rev expiry date to 12/31/2017 pending code/standard practice baseline update |  | Updated to indicate claim/filing status
5749 | R-In-CFLscw-Candle(14)-dWP21 | Residential Indoor General Lighting: CFL Lamp with integated Ballast replaces pre-existing standard lighting Wattage. Measure includes Code case. Impacts: CFL-based HOU (varies by BldgType) | DEER2017 | D15 v2 | 2020-11-24 16:30 | Res-Iltg-dWatt-CFL | DEER | Scaled | BaseRatio | 0 | 0 | None |  | 0 |  | 1 | Res | Any | Lighting | InGen-CFL | Ltg_Lamp | CFLint_lamp | CFLscw-Candle(14w) | ILtg-CFL-Res | Res Interior Non-Reflector CFL Lamps, Total Watts = 2.48 x Msr Watts; 2015 Uncertain Measure Update, valid starting 1/1/2016 | Res Interior Non-Reflector CFL Lamps, Total Watts = 2.48 x Msr Watts; 2015 Uncertain Measure Update, valid starting 1/1/2016 | CFL Lamp: Candelabra, 14 Watts | CFLratio0248 | CFLratio0248 | CFLscw-Candle(14w) | Available |  | 0 | 0 | Disposition: MeasuresList-October312014.xlsx | RobNc | Std_CFLscw-Candle(14w)_60pInc-r0248 |  | R-In-CFLscw-Candle(14w)-dWP34 | DEER2015-ResInLtg | 2016-01-01 | 2018-06-30 | InEA_modVal |  |  |  |  | Standard | StartDate updated; Updated for DEER2017 via Qualifier; Rev expiry date to 12/31/2017 pending code/standard practice baseline update | 1 | 1 | 0 | Deemed Ex Ante Team |  | StartDate updated; Updated for DEER2017 via Qualifier; Rev expiry date to 12/31/2017 pending code/standard practice baseline update |  | Updated to indicate claim/filing status
5750 | R-In-CFLscw-Candle(15)-dWP22 | Residential Indoor General Lighting: CFL Lamp with integated Ballast replaces pre-existing standard lighting Wattage. Measure includes Code case. Impacts: CFL-based HOU (varies by BldgType) | DEER2017 | D15 v2 | 2020-11-24 16:30 | Res-Iltg-dWatt-CFL | DEER | Scaled | BaseRatio | 0 | 0 | None |  | 0 |  | 1 | Res | Any | Lighting | InGen-CFL | Ltg_Lamp | CFLint_lamp | CFLscw-Candle(15w) | ILtg-CFL-Res | Res Interior Non-Reflector CFL Lamps, Total Watts = 2.48 x Msr Watts; 2015 Uncertain Measure Update, valid starting 1/1/2016 | Res Interior Non-Reflector CFL Lamps, Total Watts = 2.48 x Msr Watts; 2015 Uncertain Measure Update, valid starting 1/1/2016 | CFL Lamp: Candelabra, 15 Watts | CFLratio0248 | CFLratio0248 | CFLscw-Candle(15w) | Available |  | 0 | 0 | Disposition: MeasuresList-October312014.xlsx | RobNc | Std_CFLscw-Candle(15w)_60pInc-r0248 |  | R-In-CFLscw-Candle(15w)-dWP37 | DEER2015-ResInLtg | 2016-01-01 | 2018-06-30 | InEA_modVal |  |  |  |  | Standard | StartDate updated; Updated for DEER2017 via Qualifier; Rev expiry date to 12/31/2017 pending code/standard practice baseline update | 1 | 1 | 0 | Deemed Ex Ante Team |  | StartDate updated; Updated for DEER2017 via Qualifier; Rev expiry date to 12/31/2017 pending code/standard practice baseline update |  | Updated to indicate claim/filing status
5751 | R-In-CFLscw-Candle(16)-dWP24 | Residential Indoor General Lighting: CFL Lamp with integated Ballast replaces pre-existing standard lighting Wattage. Measure includes Code case. Impacts: CFL-based HOU (varies by BldgType) | DEER2017 | D15 v2 | 2020-11-24 16:30 | Res-Iltg-dWatt-CFL | DEER | Scaled | BaseRatio | 0 | 0 | None |  | 0 |  | 1 | Res | Any | Lighting | InGen-CFL | Ltg_Lamp | CFLint_lamp |  | ILtg-CFL-Res | Res Interior Non-Reflector CFL Lamps, Total Watts = 2.48 x Msr Watts; 2015 Uncertain Measure Update, valid starting 1/1/2016 | Res Interior Non-Reflector CFL Lamps, Total Watts = 2.48 x Msr Watts; 2015 Uncertain Measure Update, valid starting 1/1/2016 | CFL Lamp: Candelabra, 16 Watts | CFLratio0248 | CFLratio0248 | CFLscw-Candle(16w) | Available |  | 0 | 0 | Disposition: MeasuresList-October312014.xlsx | RobNc |  |  | R-In-CFLscw-Candle(16w)-dWP39 | DEER2015-ResInLtg | 2016-01-01 | 2018-06-30 | InEA_modVal |  |  |  |  | Standard | StartDate updated; Updated for DEER2017 via Qualifier; Rev expiry date to 12/31/2017 pending code/standard practice baseline update | 1 | 1 | 0 | Deemed Ex Ante Team |  | StartDate updated; Updated for DEER2017 via Qualifier; Rev expiry date to 12/31/2017 pending code/standard practice baseline update |  | Updated to indicate claim/filing status
5752 | R-In-CFLscw-Candle(18)-dWP27 | Residential Indoor General Lighting: CFL Lamp with integated Ballast replaces pre-existing standard lighting Wattage. Measure includes Code case. Impacts: CFL-based HOU (varies by BldgType) | DEER2017 | D15 v2 | 2020-11-24 16:30 | Res-Iltg-dWatt-CFL | DEER | Scaled | BaseRatio | 0 | 0 | None |  | 0 |  | 1 | Res | Any | Lighting | InGen-CFL | Ltg_Lamp | CFLint_lamp |  | ILtg-CFL-Res | Res Interior Non-Reflector CFL Lamps, Total Watts = 2.48 x Msr Watts; 2015 Uncertain Measure Update, valid starting 1/1/2016 | Res Interior Non-Reflector CFL Lamps, Total Watts = 2.48 x Msr Watts; 2015 Uncertain Measure Update, valid starting 1/1/2016 | CFL Lamp: Candelabra, 18 Watts | CFLratio0248 | CFLratio0248 | CFLscw-Candle(18w) | Available |  | 0 | 0 | Disposition: MeasuresList-October312014.xlsx | RobNc |  |  | R-In-CFLscw-Candle(18w)-dWP44 | DEER2015-ResInLtg | 2016-01-01 | 2018-06-30 | InEA_modVal |  |  |  |  | Standard | StartDate updated; Updated for DEER2017 via Qualifier; Rev expiry date to 12/31/2017 pending code/standard practice baseline update | 1 | 1 | 0 | Deemed Ex Ante Team |  | StartDate updated; Updated for DEER2017 via Qualifier; Rev expiry date to 12/31/2017 pending code/standard practice baseline update |  | Updated to indicate claim/filing status
5753 | R-In-CFLscw-Candle(19)-dWP28 | Residential Indoor General Lighting: CFL Lamp with integated Ballast replaces pre-existing standard lighting Wattage. Measure includes Code case. Impacts: CFL-based HOU (varies by BldgType) | DEER2017 | D15 v2 | 2020-11-24 16:30 | Res-Iltg-dWatt-CFL | DEER | Scaled | BaseRatio | 0 | 0 | None |  | 0 |  | 1 | Res | Any | Lighting | InGen-CFL | Ltg_Lamp | CFLint_lamp |  | ILtg-CFL-Res | Res Interior Non-Reflector CFL Lamps, Total Watts = 2.48 x Msr Watts; 2015 Uncertain Measure Update, valid starting 1/1/2016 | Res Interior Non-Reflector CFL Lamps, Total Watts = 2.48 x Msr Watts; 2015 Uncertain Measure Update, valid starting 1/1/2016 | CFL Lamp: Candelabra, 19 Watts | CFLratio0248 | CFLratio0248 | CFLscw-Candle(19w) | Available |  | 0 | 0 | Disposition: MeasuresList-October312014.xlsx | RobNc |  |  | R-In-CFLscw-Candle(19w)-dWP46 | DEER2015-ResInLtg | 2016-01-01 | 2018-06-30 | InEA_modVal |  |  |  |  | Standard | StartDate updated; Updated for DEER2017 via Qualifier; Rev expiry date to 12/31/2017 pending code/standard practice baseline update | 1 | 1 | 0 | Deemed Ex Ante Team |  | StartDate updated; Updated for DEER2017 via Qualifier; Rev expiry date to 12/31/2017 pending code/standard practice baseline update |  | Updated to indicate claim/filing status
5754 | R-In-CFLscw-Candle(20)-dWP30 | Residential Indoor General Lighting: CFL Lamp with integated Ballast replaces pre-existing standard lighting Wattage. Measure includes Code case. Impacts: CFL-based HOU (varies by BldgType) | DEER2017 | D15 v2 | 2020-11-24 16:30 | Res-Iltg-dWatt-CFL | DEER | Scaled | BaseRatio | 0 | 0 | None |  | 0 |  | 1 | Res | Any | Lighting | InGen-CFL | Ltg_Lamp | CFLint_lamp |  | ILtg-CFL-Res | Res Interior Non-Reflector CFL Lamps, Total Watts = 2.48 x Msr Watts; 2015 Uncertain Measure Update, valid starting 1/1/2016 | Res Interior Non-Reflector CFL Lamps, Total Watts = 2.48 x Msr Watts; 2015 Uncertain Measure Update, valid starting 1/1/2016 | CFL Lamp: Candelabra, 20 Watts | CFLratio0248 | CFLratio0248 | CFLscw-Candle(20w) | Available |  | 0 | 0 | Disposition: MeasuresList-October312014.xlsx | RobNc |  |  | R-In-CFLscw-Candle(20w)-dWP49 | DEER2015-ResInLtg | 2016-01-01 | 2018-06-30 | InEA_modVal |  |  |  |  | Standard | StartDate updated; Updated for DEER2017 via Qualifier; Rev expiry date to 12/31/2017 pending code/standard practice baseline update | 1 | 1 | 0 | Deemed Ex Ante Team |  | StartDate updated; Updated for DEER2017 via Qualifier; Rev expiry date to 12/31/2017 pending code/standard practice baseline update |  | Updated to indicate claim/filing status
5755 | R-In-CFLscw-Candle(22)-dWP33 | Residential Indoor General Lighting: CFL Lamp with integated Ballast replaces pre-existing standard lighting Wattage. Measure includes Code case. Impacts: CFL-based HOU (varies by BldgType) | DEER2017 | D15 v2 | 2020-11-24 16:30 | Res-Iltg-dWatt-CFL | DEER | Scaled | BaseRatio | 0 | 0 | None |  | 0 |  | 1 | Res | Any | Lighting | InGen-CFL | Ltg_Lamp | CFLint_lamp |  | ILtg-CFL-Res | Res Interior Non-Reflector CFL Lamps, Total Watts = 2.48 x Msr Watts; 2015 Uncertain Measure Update, valid starting 1/1/2016 | Res Interior Non-Reflector CFL Lamps, Total Watts = 2.48 x Msr Watts; 2015 Uncertain Measure Update, valid starting 1/1/2016 | CFL Lamp: Candelabra, 22 Watts | CFLratio0248 | CFLratio0248 | CFLscw-Candle(22w) | Available |  | 0 | 0 | Disposition: MeasuresList-October312014.xlsx | RobNc |  |  | R-In-CFLscw-Candle(22w)-dWP54 | DEER2015-ResInLtg | 2016-01-01 | 2018-06-30 | InEA_modVal |  |  |  |  | Standard | StartDate updated; Updated for DEER2017 via Qualifier; Rev expiry date to 12/31/2017 pending code/standard practice baseline update | 1 | 1 | 0 | Deemed Ex Ante Team |  | StartDate updated; Updated for DEER2017 via Qualifier; Rev expiry date to 12/31/2017 pending code/standard practice baseline update |  | Updated to indicate claim/filing status
5756 | R-In-CFLscw-Candle(23)-dWP34 | Residential Indoor General Lighting: CFL Lamp with integated Ballast replaces pre-existing standard lighting Wattage. Measure includes Code case. Impacts: CFL-based HOU (varies by BldgType) | DEER2017 | D15 v2 | 2020-11-24 16:30 | Res-Iltg-dWatt-CFL | DEER | Scaled | BaseRatio | 0 | 0 | None |  | 0 |  | 1 | Res | Any | Lighting | InGen-CFL | Ltg_Lamp | CFLint_lamp |  | ILtg-CFL-Res | Res Interior Non-Reflector CFL Lamps, Total Watts = 2.48 x Msr Watts; 2015 Uncertain Measure Update, valid starting 1/1/2016 | Res Interior Non-Reflector CFL Lamps, Total Watts = 2.48 x Msr Watts; 2015 Uncertain Measure Update, valid starting 1/1/2016 | CFL Lamp: Candelabra, 23 Watts | CFLratio0248 | CFLratio0248 | CFLscw-Candle(23w) | Available |  | 0 | 0 | Disposition: MeasuresList-October312014.xlsx | RobNc |  |  | R-In-CFLscw-Candle(23w)-dWP56 | DEER2015-ResInLtg | 2016-01-01 | 2018-06-30 | InEA_modVal |  |  |  |  | Standard | StartDate updated; Updated for DEER2017 via Qualifier; Rev expiry date to 12/31/2017 pending code/standard practice baseline update | 1 | 1 | 0 | Deemed Ex Ante Team |  | StartDate updated; Updated for DEER2017 via Qualifier; Rev expiry date to 12/31/2017 pending code/standard practice baseline update |  | Updated to indicate claim/filing status
5757 | R-In-CFLscw-Candle(24)-dWP36 | Residential Indoor General Lighting: CFL Lamp with integated Ballast replaces pre-existing standard lighting Wattage. Measure includes Code case. Impacts: CFL-based HOU (varies by BldgType) | DEER2017 | D15 v2 | 2020-11-24 16:30 | Res-Iltg-dWatt-CFL | DEER | Scaled | BaseRatio | 0 | 0 | None |  | 0 |  | 1 | Res | Any | Lighting | InGen-CFL | Ltg_Lamp | CFLint_lamp |  | ILtg-CFL-Res | Res Interior Non-Reflector CFL Lamps, Total Watts = 2.48 x Msr Watts; 2015 Uncertain Measure Update, valid starting 1/1/2016 | Res Interior Non-Reflector CFL Lamps, Total Watts = 2.48 x Msr Watts; 2015 Uncertain Measure Update, valid starting 1/1/2016 | CFL Lamp: Candelabra, 24 Watts | CFLratio0248 | CFLratio0248 | CFLscw-Candle(24w) | Available |  | 0 | 0 | Disposition: MeasuresList-October312014.xlsx | RobNc |  |  | R-In-CFLscw-Candle(24w)-dWP59 | DEER2015-ResInLtg | 2016-01-01 | 2018-06-30 | InEA_modVal |  |  |  |  | Standard | StartDate updated; Updated for DEER2017 via Qualifier; Rev expiry date to 12/31/2017 pending code/standard practice baseline update | 1 | 1 | 0 | Deemed Ex Ante Team |  | StartDate updated; Updated for DEER2017 via Qualifier; Rev expiry date to 12/31/2017 pending code/standard practice baseline update |  | Updated to indicate claim/filing status
5758 | R-In-CFLscw-Candle(25)-dWP37 | Residential Indoor General Lighting: CFL Lamp with integated Ballast replaces pre-existing standard lighting Wattage. Measure includes Code case. Impacts: CFL-based HOU (varies by BldgType) | DEER2017 | D15 v2 | 2020-11-24 16:30 | Res-Iltg-dWatt-CFL | DEER | Scaled | BaseRatio | 0 | 0 | None |  | 0 |  | 1 | Res | Any | Lighting | InGen-CFL | Ltg_Lamp | CFLint_lamp |  | ILtg-CFL-Res | Res Interior Non-Reflector CFL Lamps, Total Watts = 2.48 x Msr Watts; 2015 Uncertain Measure Update, valid starting 1/1/2016 | Res Interior Non-Reflector CFL Lamps, Total Watts = 2.48 x Msr Watts; 2015 Uncertain Measure Update, valid starting 1/1/2016 | CFL Lamp: Candelabra, 25 Watts | CFLratio0248 | CFLratio0248 | CFLscw-Candle(25w) | Available |  | 0 | 0 | Disposition: MeasuresList-October312014.xlsx | RobNc |  |  | R-In-CFLscw-Candle(25w)-dWP61 | DEER2015-ResInLtg | 2016-01-01 | 2018-06-30 | InEA_modVal |  |  |  |  | Standard | StartDate updated; Updated for DEER2017 via Qualifier; Rev expiry date to 12/31/2017 pending code/standard practice baseline update | 1 | 1 | 0 | Deemed Ex Ante Team |  | StartDate updated; Updated for DEER2017 via Qualifier; Rev expiry date to 12/31/2017 pending code/standard practice baseline update |  | Updated to indicate claim/filing status
5759 | R-In-CFLscw-Candle(26)-dWP38 | Residential Indoor General Lighting: CFL Lamp with integated Ballast replaces pre-existing standard lighting Wattage. Measure includes Code case. Impacts: CFL-based HOU (varies by BldgType) | DEER2017 | D15 v2 | 2020-11-24 16:30 | Res-Iltg-dWatt-CFL | DEER | Scaled | BaseRatio | 0 | 0 | None |  | 0 |  | 1 | Res | Any | Lighting | InGen-CFL | Ltg_Lamp | CFLint_lamp |  | ILtg-CFL-Res | Res Interior Non-Reflector CFL Lamps, Total Watts = 2.48 x Msr Watts; 2015 Uncertain Measure Update, valid starting 1/1/2016 | Res Interior Non-Reflector CFL Lamps, Total Watts = 2.48 x Msr Watts; 2015 Uncertain Measure Update, valid starting 1/1/2016 | CFL Lamp: Candelabra, 26 Watts | CFLratio0248 | CFLratio0248 | CFLscw-Candle(26w) | Available |  | 0 | 0 | Disposition: MeasuresList-October312014.xlsx | RobNc |  |  | R-In-CFLscw-Candle(26w)-dWP64 | DEER2015-ResInLtg | 2016-01-01 | 2018-06-30 | InEA_modVal |  |  |  |  | Standard | StartDate updated; Updated for DEER2017 via Qualifier; Rev expiry date to 12/31/2017 pending code/standard practice baseline update | 1 | 1 | 0 | Deemed Ex Ante Team |  | StartDate updated; Updated for DEER2017 via Qualifier; Rev expiry date to 12/31/2017 pending code/standard practice baseline update |  | Updated to indicate claim/filing status
5760 | R-In-CFLscw-Candle(27)-dWP40 | Residential Indoor General Lighting: CFL Lamp with integated Ballast replaces pre-existing standard lighting Wattage. Measure includes Code case. Impacts: CFL-based HOU (varies by BldgType) | DEER2017 | D15 v2 | 2020-11-24 16:30 | Res-Iltg-dWatt-CFL | DEER | Scaled | BaseRatio | 0 | 0 | None |  | 0 |  | 1 | Res | Any | Lighting | InGen-CFL | Ltg_Lamp | CFLint_lamp |  | ILtg-CFL-Res | Res Interior Non-Reflector CFL Lamps, Total Watts = 2.48 x Msr Watts; 2015 Uncertain Measure Update, valid starting 1/1/2016 | Res Interior Non-Reflector CFL Lamps, Total Watts = 2.48 x Msr Watts; 2015 Uncertain Measure Update, valid starting 1/1/2016 | CFL Lamp: Candelabra, 27 Watts | CFLratio0248 | CFLratio0248 | CFLscw-Candle(27w) | Available |  | 0 | 0 | Disposition: MeasuresList-October312014.xlsx | RobNc |  |  | R-In-CFLscw-Candle(27w)-dWP66 | DEER2015-ResInLtg | 2016-01-01 | 2018-06-30 | InEA_modVal |  |  |  |  | Standard | StartDate updated; Updated for DEER2017 via Qualifier; Rev expiry date to 12/31/2017 pending code/standard practice baseline update | 1 | 1 | 0 | Deemed Ex Ante Team |  | StartDate updated; Updated for DEER2017 via Qualifier; Rev expiry date to 12/31/2017 pending code/standard practice baseline update |  | Updated to indicate claim/filing status
5761 | R-In-CFLscw-Candle(28)-dWP41 | Residential Indoor General Lighting: CFL Lamp with integated Ballast replaces pre-existing standard lighting Wattage. Measure includes Code case. Impacts: CFL-based HOU (varies by BldgType) | DEER2017 | D15 v2 | 2020-11-24 16:30 | Res-Iltg-dWatt-CFL | DEER | Scaled | BaseRatio | 0 | 0 | None |  | 0 |  | 1 | Res | Any | Lighting | InGen-CFL | Ltg_Lamp | CFLint_lamp |  | ILtg-CFL-Res | Res Interior Non-Reflector CFL Lamps, Total Watts = 2.48 x Msr Watts; 2015 Uncertain Measure Update, valid starting 1/1/2016 | Res Interior Non-Reflector CFL Lamps, Total Watts = 2.48 x Msr Watts; 2015 Uncertain Measure Update, valid starting 1/1/2016 | CFL Lamp: Candelabra, 28 Watts | CFLratio0248 | CFLratio0248 | CFLscw-Candle(28w) | Available |  | 0 | 0 | Disposition: MeasuresList-October312014.xlsx | RobNc |  |  | R-In-CFLscw-Candle(28w)-dWP69 | DEER2015-ResInLtg | 2016-01-01 | 2018-06-30 | InEA_modVal |  |  |  |  | Standard | StartDate updated; Updated for DEER2017 via Qualifier; Rev expiry date to 12/31/2017 pending code/standard practice baseline update | 1 | 1 | 0 | Deemed Ex Ante Team |  | StartDate updated; Updated for DEER2017 via Qualifier; Rev expiry date to 12/31/2017 pending code/standard practice baseline update |  | Updated to indicate claim/filing status
5762 | R-In-CFLscw-Candle(30)-dWP44 | Residential Indoor General Lighting: CFL Lamp with integated Ballast replaces pre-existing standard lighting Wattage. Measure includes Code case. Impacts: CFL-based HOU (varies by BldgType) | DEER2017 | D15 v2 | 2020-11-24 16:30 | Res-Iltg-dWatt-CFL | DEER | Scaled | BaseRatio | 0 | 0 | None |  | 0 |  | 1 | Res | Any | Lighting | InGen-CFL | Ltg_Lamp | CFLint_lamp |  | ILtg-CFL-Res | Res Interior Non-Reflector CFL Lamps, Total Watts = 2.48 x Msr Watts; 2015 Uncertain Measure Update, valid starting 1/1/2016 | Res Interior Non-Reflector CFL Lamps, Total Watts = 2.48 x Msr Watts; 2015 Uncertain Measure Update, valid starting 1/1/2016 | CFL Lamp: Candelabra, 30 Watts | CFLratio0248 | CFLratio0248 | CFLscw-Candle(30w) | Available |  | 0 | 0 | Disposition: MeasuresList-October312014.xlsx | RobNc |  |  | R-In-CFLscw-Candle(30w)-dWP74 | DEER2015-ResInLtg | 2016-01-01 | 2018-06-30 | InEA_modVal |  |  |  |  | Standard | StartDate updated; Updated for DEER2017 via Qualifier; Rev expiry date to 12/31/2017 pending code/standard practice baseline update | 1 | 1 | 0 | Deemed Ex Ante Team |  | StartDate updated; Updated for DEER2017 via Qualifier; Rev expiry date to 12/31/2017 pending code/standard practice baseline update |  | Updated to indicate claim/filing status
5763 | R-In-CFLscw-Candle(7)-dWP10 | Residential Indoor General Lighting: CFL Lamp with integated Ballast replaces pre-existing standard lighting Wattage. Measure includes Code case. Impacts: CFL-based HOU (varies by BldgType) | DEER2017 | D15 v2 | 2020-11-24 16:30 | Res-Iltg-dWatt-CFL | DEER | Scaled | BaseRatio | 0 | 0 | None |  | 0 |  | 1 | Res | Any | Lighting | InGen-CFL | Ltg_Lamp | CFLint_lamp | CFLscw-Candle(7w) | ILtg-CFL-Res | Res Interior Non-Reflector CFL Lamps, Total Watts = 2.48 x Msr Watts; 2015 Uncertain Measure Update, valid starting 1/1/2016 | Res Interior Non-Reflector CFL Lamps, Total Watts = 2.48 x Msr Watts; 2015 Uncertain Measure Update, valid starting 1/1/2016 | CFL Lamp: Candelabra, 7 Watts | CFLratio0248 | CFLratio0248 | CFLscw-Candle(7w) | Available |  | 0 | 0 | Disposition: MeasuresList-October312014.xlsx | RobNc | Std_CFLscw-Candle(7w)_60pInc-r0248 |  | R-In-CFLscw-Candle(7w)-dWP17 | DEER2015-ResInLtg | 2016-01-01 | 2018-06-30 | InEA_modVal |  |  |  |  | Standard | StartDate updated; Updated for DEER2017 via Qualifier; Rev expiry date to 12/31/2017 pending code/standard practice baseline update | 1 | 1 | 0 | Deemed Ex Ante Team |  | StartDate updated; Updated for DEER2017 via Qualifier; Rev expiry date to 12/31/2017 pending code/standard practice baseline update |  | Updated to indicate claim/filing status
5764 | R-In-CFLscw-Candle(8)-dWP12 | Residential Indoor General Lighting: CFL Lamp with integated Ballast replaces pre-existing standard lighting Wattage. Measure includes Code case. Impacts: CFL-based HOU (varies by BldgType) | DEER2017 | D15 v2 | 2020-11-24 16:30 | Res-Iltg-dWatt-CFL | DEER | Scaled | BaseRatio | 0 | 0 | None |  | 0 |  | 1 | Res | Any | Lighting | InGen-CFL | Ltg_Lamp | CFLint_lamp | CFLscw-Candle(8w) | ILtg-CFL-Res | Res Interior Non-Reflector CFL Lamps, Total Watts = 2.48 x Msr Watts; 2015 Uncertain Measure Update, valid starting 1/1/2016 | Res Interior Non-Reflector CFL Lamps, Total Watts = 2.48 x Msr Watts; 2015 Uncertain Measure Update, valid starting 1/1/2016 | CFL Lamp: Candelabra, 8 Watts | CFLratio0248 | CFLratio0248 | CFLscw-Candle(8w) | Available |  | 0 | 0 | Disposition: MeasuresList-October312014.xlsx | RobNc | Std_CFLscw-Candle(8w)_60pInc-r0248 |  | R-In-CFLscw-Candle(8w)-dWP19 | DEER2015-ResInLtg | 2016-01-01 | 2018-06-30 | InEA_modVal |  |  |  |  | Standard | StartDate updated; Updated for DEER2017 via Qualifier; Rev expiry date to 12/31/2017 pending code/standard practice baseline update | 1 | 1 | 0 | Deemed Ex Ante Team |  | StartDate updated; Updated for DEER2017 via Qualifier; Rev expiry date to 12/31/2017 pending code/standard practice baseline update |  | Updated to indicate claim/filing status
5765 | R-In-CFLscw-Candle(9)-dWP13 | Residential Indoor General Lighting: CFL Lamp with integated Ballast replaces pre-existing standard lighting Wattage. Measure includes Code case. Impacts: CFL-based HOU (varies by BldgType) | DEER2017 | D15 v2 | 2020-11-24 16:30 | Res-Iltg-dWatt-CFL | DEER | Scaled | BaseRatio | 0 | 0 | None |  | 0 |  | 1 | Res | Any | Lighting | InGen-CFL | Ltg_Lamp | CFLint_lamp | CFLscw-Candle(9w) | ILtg-CFL-Res | Res Interior Non-Reflector CFL Lamps, Total Watts = 2.48 x Msr Watts; 2015 Uncertain Measure Update, valid starting 1/1/2016 | Res Interior Non-Reflector CFL Lamps, Total Watts = 2.48 x Msr Watts; 2015 Uncertain Measure Update, valid starting 1/1/2016 | CFL Lamp: Candelabra, 9 Watts | CFLratio0248 | CFLratio0248 | CFLscw-Candle(9w) | Available |  | 0 | 0 | Disposition: MeasuresList-October312014.xlsx | RobNc | Std_CFLscw-Candle(9w)_60pInc-r0248 |  | R-In-CFLscw-Candle(9w)-dWP22 | DEER2015-ResInLtg | 2016-01-01 | 2018-06-30 | InEA_modVal |  |  |  |  | Standard | StartDate updated; Updated for DEER2017 via Qualifier; Rev expiry date to 12/31/2017 pending code/standard practice baseline update | 1 | 1 | 0 | Deemed Ex Ante Team |  | StartDate updated; Updated for DEER2017 via Qualifier; Rev expiry date to 12/31/2017 pending code/standard practice baseline update |  | Updated to indicate claim/filing status
5766 | R-In-CFLscw-Circ9(22)-dWP33 | Residential Indoor General Lighting: CFL Lamp with integated Ballast replaces pre-existing standard lighting Wattage. Measure includes Code case. Impacts: CFL-based HOU (varies by BldgType) | DEER2017 | D15 v2 | 2020-11-24 16:30 | Res-Iltg-dWatt-CFL | DEER | Scaled | BaseRatio | 0 | 0 | None |  | 0 |  | 1 | Res | Any | Lighting | InGen-CFL | Ltg_Lamp | CFLint_lamp |  | ILtg-CFL-Res | Res Interior Non-Reflector CFL Lamps, Total Watts = 2.48 x Msr Watts; 2015 Uncertain Measure Update, valid starting 1/1/2016 | Res Interior Non-Reflector CFL Lamps, Total Watts = 2.48 x Msr Watts; 2015 Uncertain Measure Update, valid starting 1/1/2016 | CFL Lamp: T-9 Circular Tube, 22 Watts | CFLratio0248 | CFLratio0248 | CFLscw-Circ9(22w) | Available |  | 0 | 0 | Disposition: MeasuresList-October312014.xlsx | RobNc |  |  | R-In-CFLscw-Circ9(22w)-dWP54 | DEER2015-ResInLtg | 2016-01-01 | 2017-06-30 | InEA_modVal |  |  |  |  | Standard | StartDate updated; Updated for DEER2017 via Qualifier | 1 | 1 | 0 | Deemed Ex Ante Team |  | StartDate updated; Updated for DEER2017 via Qualifier |  | Updated to indicate claim/filing status
5767 | R-In-CFLscw-Circ9(26)-dWP38 | Residential Indoor General Lighting: CFL Lamp with integated Ballast replaces pre-existing standard lighting Wattage. Measure includes Code case. Impacts: CFL-based HOU (varies by BldgType) | DEER2017 | D15 v2 | 2020-11-24 16:30 | Res-Iltg-dWatt-CFL | DEER | Scaled | BaseRatio | 0 | 0 | None |  | 0 |  | 1 | Res | Any | Lighting | InGen-CFL | Ltg_Lamp | CFLint_lamp |  | ILtg-CFL-Res | Res Interior Non-Reflector CFL Lamps, Total Watts = 2.48 x Msr Watts; 2015 Uncertain Measure Update, valid starting 1/1/2016 | Res Interior Non-Reflector CFL Lamps, Total Watts = 2.48 x Msr Watts; 2015 Uncertain Measure Update, valid starting 1/1/2016 | CFL Lamp: T-9 Circular Tube, 26 Watts | CFLratio0248 | CFLratio0248 | CFLscw-Circ9(26w) | Available |  | 0 | 0 | Disposition: MeasuresList-October312014.xlsx | RobNc |  |  | R-In-CFLscw-Circ9(26w)-dWP64 | DEER2015-ResInLtg | 2016-01-01 | 2017-06-30 | InEA_modVal |  |  |  |  | Standard | StartDate updated; Updated for DEER2017 via Qualifier | 1 | 1 | 0 | Deemed Ex Ante Team |  | StartDate updated; Updated for DEER2017 via Qualifier |  | Updated to indicate claim/filing status
5768 | R-In-CFLscw-Glb(10)-dWP15 | Residential Indoor General Lighting: CFL Lamp with integated Ballast replaces pre-existing standard lighting Wattage. Measure includes Code case. Impacts: CFL-based HOU (varies by BldgType) | DEER2017 | D15 v2 | 2020-11-24 16:30 | Res-Iltg-dWatt-CFL | DEER | Scaled | BaseRatio | 0 | 0 | None |  | 0 |  | 1 | Res | Any | Lighting | InGen-CFL | Ltg_Lamp | CFLint_lamp | CFLscw-Glb(10w) | ILtg-CFL-Res | Res Interior Non-Reflector CFL Lamps, Total Watts = 2.48 x Msr Watts; 2015 Uncertain Measure Update, valid starting 1/1/2016 | Res Interior Non-Reflector CFL Lamps, Total Watts = 2.48 x Msr Watts; 2015 Uncertain Measure Update, valid starting 1/1/2016 | CFL Lamp: Globe, 10 Watts | CFLratio0248 | CFLratio0248 | CFLscw-Glb(10w) | Available |  | 0 | 0 | Disposition: MeasuresList-October312014.xlsx | RobNc | Std_CFLscw-Glb(10w)_60pInc-r0248 |  | R-In-CFLscw-Glb(10w)-dWP24 | DEER2015-ResInLtg | 2016-01-01 | 2018-06-30 | InEA_modVal |  |  |  |  | Standard | StartDate updated; Updated for DEER2017 via Qualifier; Rev expiry date to 12/31/2017 pending code/standard practice baseline update | 1 | 1 | 0 | Deemed Ex Ante Team |  | StartDate updated; Updated for DEER2017 via Qualifier; Rev expiry date to 12/31/2017 pending code/standard practice baseline update |  | Updated to indicate claim/filing status
5769 | R-In-CFLscw-Glb(11)-dWP16 | Residential Indoor General Lighting: CFL Lamp with integated Ballast replaces pre-existing standard lighting Wattage. Measure includes Code case. Impacts: CFL-based HOU (varies by BldgType) | DEER2017 | D15 v2 | 2020-11-24 16:30 | Res-Iltg-dWatt-CFL | DEER | Scaled | BaseRatio | 0 | 0 | None |  | 0 |  | 1 | Res | Any | Lighting | InGen-CFL | Ltg_Lamp | CFLint_lamp | CFLscw-Glb(11w) | ILtg-CFL-Res | Res Interior Non-Reflector CFL Lamps, Total Watts = 2.48 x Msr Watts; 2015 Uncertain Measure Update, valid starting 1/1/2016 | Res Interior Non-Reflector CFL Lamps, Total Watts = 2.48 x Msr Watts; 2015 Uncertain Measure Update, valid starting 1/1/2016 | CFL Lamp: Globe, 11 Watts | CFLratio0248 | CFLratio0248 | CFLscw-Glb(11w) | Available |  | 0 | 0 | Disposition: MeasuresList-October312014.xlsx | RobNc | Std_CFLscw-Glb(11w)_60pInc-r0248 |  | R-In-CFLscw-Glb(11w)-dWP27 | DEER2015-ResInLtg | 2016-01-01 | 2018-06-30 | InEA_modVal |  |  |  |  | Standard | StartDate updated; Updated for DEER2017 via Qualifier; Rev expiry date to 12/31/2017 pending code/standard practice baseline update | 1 | 1 | 0 | Deemed Ex Ante Team |  | StartDate updated; Updated for DEER2017 via Qualifier; Rev expiry date to 12/31/2017 pending code/standard practice baseline update |  | Updated to indicate claim/filing status
5770 | R-In-CFLscw-Glb(12)-dWP18 | Residential Indoor General Lighting: CFL Lamp with integated Ballast replaces pre-existing standard lighting Wattage. Measure includes Code case. Impacts: CFL-based HOU (varies by BldgType) | DEER2017 | D15 v2 | 2020-11-24 16:30 | Res-Iltg-dWatt-CFL | DEER | Scaled | BaseRatio | 0 | 0 | None |  | 0 |  | 1 | Res | Any | Lighting | InGen-CFL | Ltg_Lamp | CFLint_lamp | CFLscw-Glb(12w) | ILtg-CFL-Res | Res Interior Non-Reflector CFL Lamps, Total Watts = 2.48 x Msr Watts; 2015 Uncertain Measure Update, valid starting 1/1/2016 | Res Interior Non-Reflector CFL Lamps, Total Watts = 2.48 x Msr Watts; 2015 Uncertain Measure Update, valid starting 1/1/2016 | CFL Lamp: Globe, 12 Watts | CFLratio0248 | CFLratio0248 | CFLscw-Glb(12w) | Available |  | 0 | 0 | Disposition: MeasuresList-October312014.xlsx | RobNc | Std_CFLscw-Glb(12w)_60pInc-r0248 |  | R-In-CFLscw-Glb(12w)-dWP29 | DEER2015-ResInLtg | 2016-01-01 | 2018-06-30 | InEA_modVal |  |  |  |  | Standard | StartDate updated; Updated for DEER2017 via Qualifier; Rev expiry date to 12/31/2017 pending code/standard practice baseline update | 1 | 1 | 0 | Deemed Ex Ante Team |  | StartDate updated; Updated for DEER2017 via Qualifier; Rev expiry date to 12/31/2017 pending code/standard practice baseline update |  | Updated to indicate claim/filing status
5771 | R-In-CFLscw-Glb(13)-dWP19 | Residential Indoor General Lighting: CFL Lamp with integated Ballast replaces pre-existing standard lighting Wattage. Measure includes Code case. Impacts: CFL-based HOU (varies by BldgType) | DEER2017 | D15 v2 | 2020-11-24 16:30 | Res-Iltg-dWatt-CFL | DEER | Scaled | BaseRatio | 0 | 0 | None |  | 0 |  | 1 | Res | Any | Lighting | InGen-CFL | Ltg_Lamp | CFLint_lamp | CFLscw-Glb(13w) | ILtg-CFL-Res | Res Interior Non-Reflector CFL Lamps, Total Watts = 2.48 x Msr Watts; 2015 Uncertain Measure Update, valid starting 1/1/2016 | Res Interior Non-Reflector CFL Lamps, Total Watts = 2.48 x Msr Watts; 2015 Uncertain Measure Update, valid starting 1/1/2016 | CFL Lamp: Globe, 13 Watts | CFLratio0248 | CFLratio0248 | CFLscw-Glb(13w) | Available |  | 0 | 0 | Disposition: MeasuresList-October312014.xlsx | RobNc | Std_CFLscw-Glb(13w)_60pInc-r0248 |  | R-In-CFLscw-Glb(13w)-dWP32 | DEER2015-ResInLtg | 2016-01-01 | 2018-06-30 | InEA_modVal |  |  |  |  | Standard | StartDate updated; Updated for DEER2017 via Qualifier; Rev expiry date to 12/31/2017 pending code/standard practice baseline update | 1 | 1 | 0 | Deemed Ex Ante Team |  | StartDate updated; Updated for DEER2017 via Qualifier; Rev expiry date to 12/31/2017 pending code/standard practice baseline update |  | Updated to indicate claim/filing status
5772 | R-In-CFLscw-Glb(14)-dWP21 | Residential Indoor General Lighting: CFL Lamp with integated Ballast replaces pre-existing standard lighting Wattage. Measure includes Code case. Impacts: CFL-based HOU (varies by BldgType) | DEER2017 | D15 v2 | 2020-11-24 16:30 | Res-Iltg-dWatt-CFL | DEER | Scaled | BaseRatio | 0 | 0 | None |  | 0 |  | 1 | Res | Any | Lighting | InGen-CFL | Ltg_Lamp | CFLint_lamp | CFLscw-Glb(14w) | ILtg-CFL-Res | Res Interior Non-Reflector CFL Lamps, Total Watts = 2.48 x Msr Watts; 2015 Uncertain Measure Update, valid starting 1/1/2016 | Res Interior Non-Reflector CFL Lamps, Total Watts = 2.48 x Msr Watts; 2015 Uncertain Measure Update, valid starting 1/1/2016 | CFL Lamp: Globe, 14 Watts | CFLratio0248 | CFLratio0248 | CFLscw-Glb(14w) | Available |  | 0 | 0 | Disposition: MeasuresList-October312014.xlsx | RobNc | Std_CFLscw-Glb(14w)_60pInc-r0248 |  | R-In-CFLscw-Glb(14w)-dWP34 | DEER2015-ResInLtg | 2016-01-01 | 2018-06-30 | InEA_modVal |  |  |  |  | Standard | StartDate updated; Updated for DEER2017 via Qualifier; Rev expiry date to 12/31/2017 pending code/standard practice baseline update | 1 | 1 | 0 | Deemed Ex Ante Team |  | StartDate updated; Updated for DEER2017 via Qualifier; Rev expiry date to 12/31/2017 pending code/standard practice baseline update |  | Updated to indicate claim/filing status
5773 | R-In-CFLscw-Glb(15)-dWP22 | Residential Indoor General Lighting: CFL Lamp with integated Ballast replaces pre-existing standard lighting Wattage. Measure includes Code case. Impacts: CFL-based HOU (varies by BldgType) | DEER2017 | D15 v2 | 2020-11-24 16:30 | Res-Iltg-dWatt-CFL | DEER | Scaled | BaseRatio | 0 | 0 | None |  | 0 |  | 1 | Res | Any | Lighting | InGen-CFL | Ltg_Lamp | CFLint_lamp | CFLscw-Glb(15w) | ILtg-CFL-Res | Res Interior Non-Reflector CFL Lamps, Total Watts = 2.48 x Msr Watts; 2015 Uncertain Measure Update, valid starting 1/1/2016 | Res Interior Non-Reflector CFL Lamps, Total Watts = 2.48 x Msr Watts; 2015 Uncertain Measure Update, valid starting 1/1/2016 | CFL Lamp: Globe, 15 Watts | CFLratio0248 | CFLratio0248 | CFLscw-Glb(15w) | Available |  | 0 | 0 | Disposition: MeasuresList-October312014.xlsx | RobNc | Std_CFLscw-Glb(15w)_60pInc-r0248 |  | R-In-CFLscw-Glb(15w)-dWP37 | DEER2015-ResInLtg | 2016-01-01 | 2018-06-30 | InEA_modVal |  |  |  |  | Standard | StartDate updated; Updated for DEER2017 via Qualifier; Rev expiry date to 12/31/2017 pending code/standard practice baseline update | 1 | 1 | 0 | Deemed Ex Ante Team |  | StartDate updated; Updated for DEER2017 via Qualifier; Rev expiry date to 12/31/2017 pending code/standard practice baseline update |  | Updated to indicate claim/filing status
5774 | R-In-CFLscw-Glb(16)-dWP24 | Residential Indoor General Lighting: CFL Lamp with integated Ballast replaces pre-existing standard lighting Wattage. Measure includes Code case. Impacts: CFL-based HOU (varies by BldgType) | DEER2017 | D15 v2 | 2020-11-24 16:30 | Res-Iltg-dWatt-CFL | DEER | Scaled | BaseRatio | 0 | 0 | None |  | 0 |  | 1 | Res | Any | Lighting | InGen-CFL | Ltg_Lamp | CFLint_lamp | CFLscw-Glb(16w) | ILtg-CFL-Res | Res Interior Non-Reflector CFL Lamps, Total Watts = 2.48 x Msr Watts; 2015 Uncertain Measure Update, valid starting 1/1/2016 | Res Interior Non-Reflector CFL Lamps, Total Watts = 2.48 x Msr Watts; 2015 Uncertain Measure Update, valid starting 1/1/2016 | CFL Lamp: Globe, 16 Watts | CFLratio0248 | CFLratio0248 | CFLscw-Glb(16w) | Available |  | 0 | 0 | Disposition: MeasuresList-October312014.xlsx | RobNc | Std_CFLscw-Glb(16w)_60pInc-r0248 |  | R-In-CFLscw-Glb(16w)-dWP39 | DEER2015-ResInLtg | 2016-01-01 | 2018-06-30 | InEA_modVal |  |  |  |  | Standard | StartDate updated; Updated for DEER2017 via Qualifier; Rev expiry date to 12/31/2017 pending code/standard practice baseline update | 1 | 1 | 0 | Deemed Ex Ante Team |  | StartDate updated; Updated for DEER2017 via Qualifier; Rev expiry date to 12/31/2017 pending code/standard practice baseline update |  | Updated to indicate claim/filing status
5775 | R-In-CFLscw-Glb(18)-dWP27 | Residential Indoor General Lighting: CFL Lamp with integated Ballast replaces pre-existing standard lighting Wattage. Measure includes Code case. Impacts: CFL-based HOU (varies by BldgType) | DEER2017 | D15 v2 | 2020-11-24 16:30 | Res-Iltg-dWatt-CFL | DEER | Scaled | BaseRatio | 0 | 0 | None |  | 0 |  | 1 | Res | Any | Lighting | InGen-CFL | Ltg_Lamp | CFLint_lamp | CFLscw-Glb(18w) | ILtg-CFL-Res | Res Interior Non-Reflector CFL Lamps, Total Watts = 2.48 x Msr Watts; 2015 Uncertain Measure Update, valid starting 1/1/2016 | Res Interior Non-Reflector CFL Lamps, Total Watts = 2.48 x Msr Watts; 2015 Uncertain Measure Update, valid starting 1/1/2016 | CFL Lamp: Globe, 18 Watts | CFLratio0248 | CFLratio0248 | CFLscw-Glb(18w) | Available |  | 0 | 0 | Disposition: MeasuresList-October312014.xlsx | RobNc | Std_CFLscw-Glb(18w)_60pInc-r0248 |  | R-In-CFLscw-Glb(18w)-dWP44 | DEER2015-ResInLtg | 2016-01-01 | 2018-06-30 | InEA_modVal |  |  |  |  | Standard | StartDate updated; Updated for DEER2017 via Qualifier; Rev expiry date to 12/31/2017 pending code/standard practice baseline update | 1 | 1 | 0 | Deemed Ex Ante Team |  | StartDate updated; Updated for DEER2017 via Qualifier; Rev expiry date to 12/31/2017 pending code/standard practice baseline update |  | Updated to indicate claim/filing status
5776 | R-In-CFLscw-Glb(19)-dWP28 | Residential Indoor General Lighting: CFL Lamp with integated Ballast replaces pre-existing standard lighting Wattage. Measure includes Code case. Impacts: CFL-based HOU (varies by BldgType) | DEER2017 | D15 v2 | 2020-11-24 16:30 | Res-Iltg-dWatt-CFL | DEER | Scaled | BaseRatio | 0 | 0 | None |  | 0 |  | 1 | Res | Any | Lighting | InGen-CFL | Ltg_Lamp | CFLint_lamp | CFLscw-Glb(19w) | ILtg-CFL-Res | Res Interior Non-Reflector CFL Lamps, Total Watts = 2.48 x Msr Watts; 2015 Uncertain Measure Update, valid starting 1/1/2016 | Res Interior Non-Reflector CFL Lamps, Total Watts = 2.48 x Msr Watts; 2015 Uncertain Measure Update, valid starting 1/1/2016 | CFL Lamp: Globe, 19 Watts | CFLratio0248 | CFLratio0248 | CFLscw-Glb(19w) | Available |  | 0 | 0 | Disposition: MeasuresList-October312014.xlsx | RobNc | Std_CFLscw-Glb(19w)_60pInc-r0248 |  | R-In-CFLscw-Glb(19w)-dWP46 | DEER2015-ResInLtg | 2016-01-01 | 2018-06-30 | InEA_modVal |  |  |  |  | Standard | StartDate updated; Updated for DEER2017 via Qualifier; Rev expiry date to 12/31/2017 pending code/standard practice baseline update | 1 | 1 | 0 | Deemed Ex Ante Team |  | StartDate updated; Updated for DEER2017 via Qualifier; Rev expiry date to 12/31/2017 pending code/standard practice baseline update |  | Updated to indicate claim/filing status
5777 | R-In-CFLscw-Glb(20)-dWP30 | Residential Indoor General Lighting: CFL Lamp with integated Ballast replaces pre-existing standard lighting Wattage. Measure includes Code case. Impacts: CFL-based HOU (varies by BldgType) | DEER2017 | D15 v2 | 2020-11-24 16:30 | Res-Iltg-dWatt-CFL | DEER | Scaled | BaseRatio | 0 | 0 | None |  | 0 |  | 1 | Res | Any | Lighting | InGen-CFL | Ltg_Lamp | CFLint_lamp | CFLscw-Glb(20w) | ILtg-CFL-Res | Res Interior Non-Reflector CFL Lamps, Total Watts = 2.48 x Msr Watts; 2015 Uncertain Measure Update, valid starting 1/1/2016 | Res Interior Non-Reflector CFL Lamps, Total Watts = 2.48 x Msr Watts; 2015 Uncertain Measure Update, valid starting 1/1/2016 | CFL Lamp: Globe, 20 Watts | CFLratio0248 | CFLratio0248 | CFLscw-Glb(20w) | Available |  | 0 | 0 | Disposition: MeasuresList-October312014.xlsx | RobNc | Std_CFLscw-Glb(20w)_60pInc-r0248 |  | R-In-CFLscw-Glb(20w)-dWP49 | DEER2015-ResInLtg | 2016-01-01 | 2018-06-30 | InEA_modVal |  |  |  |  | Standard | StartDate updated; Updated for DEER2017 via Qualifier; Rev expiry date to 12/31/2017 pending code/standard practice baseline update | 1 | 1 | 0 | Deemed Ex Ante Team |  | StartDate updated; Updated for DEER2017 via Qualifier; Rev expiry date to 12/31/2017 pending code/standard practice baseline update |  | Updated to indicate claim/filing status
5778 | R-In-CFLscw-Glb(22)-dWP33 | Residential Indoor General Lighting: CFL Lamp with integated Ballast replaces pre-existing standard lighting Wattage. Measure includes Code case. Impacts: CFL-based HOU (varies by BldgType) | DEER2017 | D15 v2 | 2020-11-24 16:30 | Res-Iltg-dWatt-CFL | DEER | Scaled | BaseRatio | 0 | 0 | None |  | 0 |  | 1 | Res | Any | Lighting | InGen-CFL | Ltg_Lamp | CFLint_lamp | CFLscw-Glb(22w) | ILtg-CFL-Res | Res Interior Non-Reflector CFL Lamps, Total Watts = 2.48 x Msr Watts; 2015 Uncertain Measure Update, valid starting 1/1/2016 | Res Interior Non-Reflector CFL Lamps, Total Watts = 2.48 x Msr Watts; 2015 Uncertain Measure Update, valid starting 1/1/2016 | CFL Lamp: Globe, 22 Watts | CFLratio0248 | CFLratio0248 | CFLscw-Glb(22w) | Available |  | 0 | 0 | Disposition: MeasuresList-October312014.xlsx | RobNc | Std_CFLscw-Glb(22w)_60pInc-r0248 |  | R-In-CFLscw-Glb(22w)-dWP54 | DEER2015-ResInLtg | 2016-01-01 | 2018-06-30 | InEA_modVal |  |  |  |  | Standard | StartDate updated; Updated for DEER2017 via Qualifier; Rev expiry date to 12/31/2017 pending code/standard practice baseline update | 1 | 1 | 0 | Deemed Ex Ante Team |  | StartDate updated; Updated for DEER2017 via Qualifier; Rev expiry date to 12/31/2017 pending code/standard practice baseline update |  | Updated to indicate claim/filing status
5779 | R-In-CFLscw-Glb(23)-dWP34 | Residential Indoor General Lighting: CFL Lamp with integated Ballast replaces pre-existing standard lighting Wattage. Measure includes Code case. Impacts: CFL-based HOU (varies by BldgType) | DEER2017 | D15 v2 | 2020-11-24 16:30 | Res-Iltg-dWatt-CFL | DEER | Scaled | BaseRatio | 0 | 0 | None |  | 0 |  | 1 | Res | Any | Lighting | InGen-CFL | Ltg_Lamp | CFLint_lamp | CFLscw-Glb(23w) | ILtg-CFL-Res | Res Interior Non-Reflector CFL Lamps, Total Watts = 2.48 x Msr Watts; 2015 Uncertain Measure Update, valid starting 1/1/2016 | Res Interior Non-Reflector CFL Lamps, Total Watts = 2.48 x Msr Watts; 2015 Uncertain Measure Update, valid starting 1/1/2016 | CFL Lamp: Globe, 23 Watts | CFLratio0248 | CFLratio0248 | CFLscw-Glb(23w) | Available |  | 0 | 0 | Disposition: MeasuresList-October312014.xlsx | RobNc | Std_CFLscw-Glb(23w)_60pInc-r0248 |  | R-In-CFLscw-Glb(23w)-dWP56 | DEER2015-ResInLtg | 2016-01-01 | 2018-06-30 | InEA_modVal |  |  |  |  | Standard | StartDate updated; Updated for DEER2017 via Qualifier; Rev expiry date to 12/31/2017 pending code/standard practice baseline update | 1 | 1 | 0 | Deemed Ex Ante Team |  | StartDate updated; Updated for DEER2017 via Qualifier; Rev expiry date to 12/31/2017 pending code/standard practice baseline update |  | Updated to indicate claim/filing status
5780 | R-In-CFLscw-Glb(24)-dWP36 | Residential Indoor General Lighting: CFL Lamp with integated Ballast replaces pre-existing standard lighting Wattage. Measure includes Code case. Impacts: CFL-based HOU (varies by BldgType) | DEER2017 | D15 v2 | 2020-11-24 16:30 | Res-Iltg-dWatt-CFL | DEER | Scaled | BaseRatio | 0 | 0 | None |  | 0 |  | 1 | Res | Any | Lighting | InGen-CFL | Ltg_Lamp | CFLint_lamp |  | ILtg-CFL-Res | Res Interior Non-Reflector CFL Lamps, Total Watts = 2.48 x Msr Watts; 2015 Uncertain Measure Update, valid starting 1/1/2016 | Res Interior Non-Reflector CFL Lamps, Total Watts = 2.48 x Msr Watts; 2015 Uncertain Measure Update, valid starting 1/1/2016 | CFL Lamp: Globe, 24 Watts | CFLratio0248 | CFLratio0248 | CFLscw-Glb(24w) | Available |  | 0 | 0 | Disposition: MeasuresList-October312014.xlsx | RobNc |  |  | R-In-CFLscw-Glb(24w)-dWP59 | DEER2015-ResInLtg | 2016-01-01 | 2018-06-30 | InEA_modVal |  |  |  |  | Standard | StartDate updated; Updated for DEER2017 via Qualifier; Rev expiry date to 12/31/2017 pending code/standard practice baseline update | 1 | 1 | 0 | Deemed Ex Ante Team |  | StartDate updated; Updated for DEER2017 via Qualifier; Rev expiry date to 12/31/2017 pending code/standard practice baseline update |  | Updated to indicate claim/filing status
5781 | R-In-CFLscw-Glb(25)-dWP37 | Residential Indoor General Lighting: CFL Lamp with integated Ballast replaces pre-existing standard lighting Wattage. Measure includes Code case. Impacts: CFL-based HOU (varies by BldgType) | DEER2017 | D15 v2 | 2020-11-24 16:30 | Res-Iltg-dWatt-CFL | DEER | Scaled | BaseRatio | 0 | 0 | None |  | 0 |  | 1 | Res | Any | Lighting | InGen-CFL | Ltg_Lamp | CFLint_lamp |  | ILtg-CFL-Res | Res Interior Non-Reflector CFL Lamps, Total Watts = 2.48 x Msr Watts; 2015 Uncertain Measure Update, valid starting 1/1/2016 | Res Interior Non-Reflector CFL Lamps, Total Watts = 2.48 x Msr Watts; 2015 Uncertain Measure Update, valid starting 1/1/2016 | CFL Lamp: Globe, 25 Watts | CFLratio0248 | CFLratio0248 | CFLscw-Glb(25w) | Available |  | 0 | 0 | Disposition: MeasuresList-October312014.xlsx | RobNc |  |  | R-In-CFLscw-Glb(25w)-dWP61 | DEER2015-ResInLtg | 2016-01-01 | 2018-06-30 | InEA_modVal |  |  |  |  | Standard | StartDate updated; Updated for DEER2017 via Qualifier; Rev expiry date to 12/31/2017 pending code/standard practice baseline update | 1 | 1 | 0 | Deemed Ex Ante Team |  | StartDate updated; Updated for DEER2017 via Qualifier; Rev expiry date to 12/31/2017 pending code/standard practice baseline update |  | Updated to indicate claim/filing status
5782 | R-In-CFLscw-Glb(26)-dWP38 | Residential Indoor General Lighting: CFL Lamp with integated Ballast replaces pre-existing standard lighting Wattage. Measure includes Code case. Impacts: CFL-based HOU (varies by BldgType) | DEER2017 | D15 v2 | 2020-11-24 16:30 | Res-Iltg-dWatt-CFL | DEER | Scaled | BaseRatio | 0 | 0 | None |  | 0 |  | 1 | Res | Any | Lighting | InGen-CFL | Ltg_Lamp | CFLint_lamp |  | ILtg-CFL-Res | Res Interior Non-Reflector CFL Lamps, Total Watts = 2.48 x Msr Watts; 2015 Uncertain Measure Update, valid starting 1/1/2016 | Res Interior Non-Reflector CFL Lamps, Total Watts = 2.48 x Msr Watts; 2015 Uncertain Measure Update, valid starting 1/1/2016 | CFL Lamp: Globe, 26 Watts | CFLratio0248 | CFLratio0248 | CFLscw-Glb(26w) | Available |  | 0 | 0 | Disposition: MeasuresList-October312014.xlsx | RobNc |  |  | R-In-CFLscw-Glb(26w)-dWP64 | DEER2015-ResInLtg | 2016-01-01 | 2018-06-30 | InEA_modVal |  |  |  |  | Standard | StartDate updated; Updated for DEER2017 via Qualifier; Rev expiry date to 12/31/2017 pending code/standard practice baseline update | 1 | 1 | 0 | Deemed Ex Ante Team |  | StartDate updated; Updated for DEER2017 via Qualifier; Rev expiry date to 12/31/2017 pending code/standard practice baseline update |  | Updated to indicate claim/filing status
5783 | R-In-CFLscw-Glb(27)-dWP40 | Residential Indoor General Lighting: CFL Lamp with integated Ballast replaces pre-existing standard lighting Wattage. Measure includes Code case. Impacts: CFL-based HOU (varies by BldgType) | DEER2017 | D15 v2 | 2020-11-24 16:30 | Res-Iltg-dWatt-CFL | DEER | Scaled | BaseRatio | 0 | 0 | None |  | 0 |  | 1 | Res | Any | Lighting | InGen-CFL | Ltg_Lamp | CFLint_lamp |  | ILtg-CFL-Res | Res Interior Non-Reflector CFL Lamps, Total Watts = 2.48 x Msr Watts; 2015 Uncertain Measure Update, valid starting 1/1/2016 | Res Interior Non-Reflector CFL Lamps, Total Watts = 2.48 x Msr Watts; 2015 Uncertain Measure Update, valid starting 1/1/2016 | CFL Lamp: Globe, 27 Watts | CFLratio0248 | CFLratio0248 | CFLscw-Glb(27w) | Available |  | 0 | 0 | Disposition: MeasuresList-October312014.xlsx | RobNc |  |  | R-In-CFLscw-Glb(27w)-dWP66 | DEER2015-ResInLtg | 2016-01-01 | 2018-06-30 | InEA_modVal |  |  |  |  | Standard | StartDate updated; Updated for DEER2017 via Qualifier; Rev expiry date to 12/31/2017 pending code/standard practice baseline update | 1 | 1 | 0 | Deemed Ex Ante Team |  | StartDate updated; Updated for DEER2017 via Qualifier; Rev expiry date to 12/31/2017 pending code/standard practice baseline update |  | Updated to indicate claim/filing status
5784 | R-In-CFLscw-Glb(28)-dWP41 | Residential Indoor General Lighting: CFL Lamp with integated Ballast replaces pre-existing standard lighting Wattage. Measure includes Code case. Impacts: CFL-based HOU (varies by BldgType) | DEER2017 | D15 v2 | 2020-11-24 16:30 | Res-Iltg-dWatt-CFL | DEER | Scaled | BaseRatio | 0 | 0 | None |  | 0 |  | 1 | Res | Any | Lighting | InGen-CFL | Ltg_Lamp | CFLint_lamp |  | ILtg-CFL-Res | Res Interior Non-Reflector CFL Lamps, Total Watts = 2.48 x Msr Watts; 2015 Uncertain Measure Update, valid starting 1/1/2016 | Res Interior Non-Reflector CFL Lamps, Total Watts = 2.48 x Msr Watts; 2015 Uncertain Measure Update, valid starting 1/1/2016 | CFL Lamp: Globe, 28 Watts | CFLratio0248 | CFLratio0248 | CFLscw-Glb(28w) | Available |  | 0 | 0 | Disposition: MeasuresList-October312014.xlsx | RobNc |  |  | R-In-CFLscw-Glb(28w)-dWP69 | DEER2015-ResInLtg | 2016-01-01 | 2018-06-30 | InEA_modVal |  |  |  |  | Standard | StartDate updated; Updated for DEER2017 via Qualifier; Rev expiry date to 12/31/2017 pending code/standard practice baseline update | 1 | 1 | 0 | Deemed Ex Ante Team |  | StartDate updated; Updated for DEER2017 via Qualifier; Rev expiry date to 12/31/2017 pending code/standard practice baseline update |  | Updated to indicate claim/filing status
5785 | R-In-CFLscw-Glb(30)-dWP44 | Residential Indoor General Lighting: CFL Lamp with integated Ballast replaces pre-existing standard lighting Wattage. Measure includes Code case. Impacts: CFL-based HOU (varies by BldgType) | DEER2017 | D15 v2 | 2020-11-24 16:30 | Res-Iltg-dWatt-CFL | DEER | Scaled | BaseRatio | 0 | 0 | None |  | 0 |  | 1 | Res | Any | Lighting | InGen-CFL | Ltg_Lamp | CFLint_lamp |  | ILtg-CFL-Res | Res Interior Non-Reflector CFL Lamps, Total Watts = 2.48 x Msr Watts; 2015 Uncertain Measure Update, valid starting 1/1/2016 | Res Interior Non-Reflector CFL Lamps, Total Watts = 2.48 x Msr Watts; 2015 Uncertain Measure Update, valid starting 1/1/2016 | CFL Lamp: Globe, 30 Watts | CFLratio0248 | CFLratio0248 | CFLscw-Glb(30w) | Available |  | 0 | 0 | Disposition: MeasuresList-October312014.xlsx | RobNc |  |  | R-In-CFLscw-Glb(30w)-dWP74 | DEER2015-ResInLtg | 2016-01-01 | 2018-06-30 | InEA_modVal |  |  |  |  | Standard | StartDate updated; Updated for DEER2017 via Qualifier; Rev expiry date to 12/31/2017 pending code/standard practice baseline update | 1 | 1 | 0 | Deemed Ex Ante Team |  | StartDate updated; Updated for DEER2017 via Qualifier; Rev expiry date to 12/31/2017 pending code/standard practice baseline update |  | Updated to indicate claim/filing status
5786 | R-In-CFLscw-Glb(7)-dWP10 | Residential Indoor General Lighting: CFL Lamp with integated Ballast replaces pre-existing standard lighting Wattage. Measure includes Code case. Impacts: CFL-based HOU (varies by BldgType) | DEER2017 | D15 v2 | 2020-11-24 16:30 | Res-Iltg-dWatt-CFL | DEER | Scaled | BaseRatio | 0 | 0 | None |  | 0 |  | 1 | Res | Any | Lighting | InGen-CFL | Ltg_Lamp | CFLint_lamp |  | ILtg-CFL-Res | Res Interior Non-Reflector CFL Lamps, Total Watts = 2.48 x Msr Watts; 2015 Uncertain Measure Update, valid starting 1/1/2016 | Res Interior Non-Reflector CFL Lamps, Total Watts = 2.48 x Msr Watts; 2015 Uncertain Measure Update, valid starting 1/1/2016 | CFL Lamp: Globe, 7 Watts | CFLratio0248 | CFLratio0248 | CFLscw-Glb(7w) | Available |  | 0 | 0 | Disposition: MeasuresList-October312014.xlsx | RobNc |  |  | R-In-CFLscw-Glb(7w)-dWP17 | DEER2015-ResInLtg | 2016-01-01 | 2018-06-30 | InEA_modVal |  |  |  |  | Standard | StartDate updated; Updated for DEER2017 via Qualifier; Rev expiry date to 12/31/2017 pending code/standard practice baseline update | 1 | 1 | 0 | Deemed Ex Ante Team |  | StartDate updated; Updated for DEER2017 via Qualifier; Rev expiry date to 12/31/2017 pending code/standard practice baseline update |  | Updated to indicate claim/filing status
5787 | R-In-CFLscw-Glb(8)-dWP12 | Residential Indoor General Lighting: CFL Lamp with integated Ballast replaces pre-existing standard lighting Wattage. Measure includes Code case. Impacts: CFL-based HOU (varies by BldgType) | DEER2017 | D15 v2 | 2020-11-24 16:30 | Res-Iltg-dWatt-CFL | DEER | Scaled | BaseRatio | 0 | 0 | None |  | 0 |  | 1 | Res | Any | Lighting | InGen-CFL | Ltg_Lamp | CFLint_lamp |  | ILtg-CFL-Res | Res Interior Non-Reflector CFL Lamps, Total Watts = 2.48 x Msr Watts; 2015 Uncertain Measure Update, valid starting 1/1/2016 | Res Interior Non-Reflector CFL Lamps, Total Watts = 2.48 x Msr Watts; 2015 Uncertain Measure Update, valid starting 1/1/2016 | CFL Lamp: Globe, 8 Watts | CFLratio0248 | CFLratio0248 | CFLscw-Glb(8w) | Available |  | 0 | 0 | Disposition: MeasuresList-October312014.xlsx | RobNc |  |  | R-In-CFLscw-Glb(8w)-dWP19 | DEER2015-ResInLtg | 2016-01-01 | 2018-06-30 | InEA_modVal |  |  |  |  | Standard | StartDate updated; Updated for DEER2017 via Qualifier; Rev expiry date to 12/31/2017 pending code/standard practice baseline update | 1 | 1 | 0 | Deemed Ex Ante Team |  | StartDate updated; Updated for DEER2017 via Qualifier; Rev expiry date to 12/31/2017 pending code/standard practice baseline update |  | Updated to indicate claim/filing status
5788 | R-In-CFLscw-Glb(9)-dWP13 | Residential Indoor General Lighting: CFL Lamp with integated Ballast replaces pre-existing standard lighting Wattage. Measure includes Code case. Impacts: CFL-based HOU (varies by BldgType) | DEER2017 | D15 v2 | 2020-11-24 16:30 | Res-Iltg-dWatt-CFL | DEER | Scaled | BaseRatio | 0 | 0 | None |  | 0 |  | 1 | Res | Any | Lighting | InGen-CFL | Ltg_Lamp | CFLint_lamp | CFLscw-Glb(9w) | ILtg-CFL-Res | Res Interior Non-Reflector CFL Lamps, Total Watts = 2.48 x Msr Watts; 2015 Uncertain Measure Update, valid starting 1/1/2016 | Res Interior Non-Reflector CFL Lamps, Total Watts = 2.48 x Msr Watts; 2015 Uncertain Measure Update, valid starting 1/1/2016 | CFL Lamp: Globe, 9 Watts | CFLratio0248 | CFLratio0248 | CFLscw-Glb(9w) | Available |  | 0 | 0 | Disposition: MeasuresList-October312014.xlsx | RobNc | Std_CFLscw-Glb(9w)_60pInc-r0248 |  | R-In-CFLscw-Glb(9w)-dWP22 | DEER2015-ResInLtg | 2016-01-01 | 2018-06-30 | InEA_modVal |  |  |  |  | Standard | StartDate updated; Updated for DEER2017 via Qualifier; Rev expiry date to 12/31/2017 pending code/standard practice baseline update | 1 | 1 | 0 | Deemed Ex Ante Team |  | StartDate updated; Updated for DEER2017 via Qualifier; Rev expiry date to 12/31/2017 pending code/standard practice baseline update |  | Updated to indicate claim/filing status
5789 | R-In-CFLscw-Refl(10)-dWP19 | Residential Indoor General Lighting: CFL Lamp with integated Ballast replaces pre-existing standard lighting Wattage. Measure includes Code case. Impacts: CFL-based HOU (varies by BldgType) | DEER2017 | D15 v2 | 2020-11-24 16:30 | Res-Iltg-dWatt-CFL | DEER | Scaled | BaseRatio | 0 | 0 | None |  | 0 |  | 1 | Res | Any | Lighting | InGen-CFL | Ltg_Lamp | CFLint_lamp | CFLscw-Refl(10w) | ILtg-CFL-Res | Res Interior Reflector CFL Lamps, Total Watts = 2.86 x Msr Watts; 2015 Uncertain Measure Update, valid starting 1/1/2016 | Res Interior Reflector CFL Lamps, Total Watts = 2.86 x Msr Watts; 2015 Uncertain Measure Update, valid starting 1/1/2016 | CFL Lamp: Reflector, 10 Watts | CFLratio0286 | CFLratio0286 | CFLscw-Refl(10w) | Available |  | 0 | 0 | Disposition: MeasuresList-October312014.xlsx | RobNc | Std_CFLscw-Refl(10w)_60pInc-r0286 |  | R-In-CFLscw-Refl(10w)-dWP30 | DEER2015-ResInLtg | 2016-01-01 | 2017-06-30 | InEA_modVal |  |  |  |  | Standard | StartDate updated; Updated for DEER2017 via Qualifier | 1 | 1 | 0 | Deemed Ex Ante Team |  | StartDate updated; Updated for DEER2017 via Qualifier |  | Updated to indicate claim/filing status
5790 | R-In-CFLscw-Refl(11)-dWP20 | Residential Indoor General Lighting: CFL Lamp with integated Ballast replaces pre-existing standard lighting Wattage. Measure includes Code case. Impacts: CFL-based HOU (varies by BldgType) | DEER2017 | D15 v2 | 2020-11-24 16:30 | Res-Iltg-dWatt-CFL | DEER | Scaled | BaseRatio | 0 | 0 | None |  | 0 |  | 1 | Res | Any | Lighting | InGen-CFL | Ltg_Lamp | CFLint_lamp | CFLscw-Refl(11w) | ILtg-CFL-Res | Res Interior Reflector CFL Lamps, Total Watts = 2.86 x Msr Watts; 2015 Uncertain Measure Update, valid starting 1/1/2016 | Res Interior Reflector CFL Lamps, Total Watts = 2.86 x Msr Watts; 2015 Uncertain Measure Update, valid starting 1/1/2016 | CFL Lamp: Reflector, 11 Watts | CFLratio0286 | CFLratio0286 | CFLscw-Refl(11w) | Available |  | 0 | 0 | Disposition: MeasuresList-October312014.xlsx | RobNc | Std_CFLscw-Refl(11w)_60pInc-r0286 |  | R-In-CFLscw-Refl(11w)-dWP33 | DEER2015-ResInLtg | 2016-01-01 | 2017-06-30 | InEA_modVal |  |  |  |  | Standard | StartDate updated; Updated for DEER2017 via Qualifier | 1 | 1 | 0 | Deemed Ex Ante Team |  | StartDate updated; Updated for DEER2017 via Qualifier |  | Updated to indicate claim/filing status
5791 | R-In-CFLscw-Refl(12)-dWP22 | Residential Indoor General Lighting: CFL Lamp with integated Ballast replaces pre-existing standard lighting Wattage. Measure includes Code case. Impacts: CFL-based HOU (varies by BldgType) | DEER2017 | D15 v2 | 2020-11-24 16:30 | Res-Iltg-dWatt-CFL | DEER | Scaled | BaseRatio | 0 | 0 | None |  | 0 |  | 1 | Res | Any | Lighting | InGen-CFL | Ltg_Lamp | CFLint_lamp | CFLscw-Refl(12w) | ILtg-CFL-Res | Res Interior Reflector CFL Lamps, Total Watts = 2.86 x Msr Watts; 2015 Uncertain Measure Update, valid starting 1/1/2016 | Res Interior Reflector CFL Lamps, Total Watts = 2.86 x Msr Watts; 2015 Uncertain Measure Update, valid starting 1/1/2016 | CFL Lamp: Reflector, 12 Watts | CFLratio0286 | CFLratio0286 | CFLscw-Refl(12w) | Available |  | 0 | 0 | Disposition: MeasuresList-October312014.xlsx | RobNc | Std_CFLscw-Refl(12w)_60pInc-r0286 |  | R-In-CFLscw-Refl(12w)-dWP37 | DEER2015-ResInLtg | 2016-01-01 | 2017-06-30 | InEA_modVal |  |  |  |  | Standard | StartDate updated; Updated for DEER2017 via Qualifier | 1 | 1 | 0 | Deemed Ex Ante Team |  | StartDate updated; Updated for DEER2017 via Qualifier |  | Updated to indicate claim/filing status
5792 | R-In-CFLscw-Refl(13)-dWP24 | Residential Indoor General Lighting: CFL Lamp with integated Ballast replaces pre-existing standard lighting Wattage. Measure includes Code case. Impacts: CFL-based HOU (varies by BldgType) | DEER2017 | D15 v2 | 2020-11-24 16:30 | Res-Iltg-dWatt-CFL | DEER | Scaled | BaseRatio | 0 | 0 | None |  | 1 |  | 1 | Res | Any | Lighting | InGen-CFL | Ltg_Lamp | CFLint_lamp | CFLscw-Refl(13w) | ILtg-CFL-Res | Res Interior Reflector CFL Lamps, Total Watts = 2.86 x Msr Watts; 2015 Uncertain Measure Update, valid starting 1/1/2016 | Res Interior Reflector CFL Lamps, Total Watts = 2.86 x Msr Watts; 2015 Uncertain Measure Update, valid starting 1/1/2016 | CFL Lamp: Reflector, 13 Watts | CFLratio0286 | CFLratio0286 | CFLscw-Refl(13w) | Available |  | 0 | 0 | Disposition: MeasuresList-October312014.xlsx | RobNc | Std_CFLscw-Refl(13w)_60pInc-r0286 |  | R-In-CFLscw-Refl(13w)-dWP40 | DEER2015-ResInLtg | 2016-01-01 | 2017-06-30 | InEA_modVal |  |  |  |  | Standard | StartDate updated; Updated for DEER2017 via Qualifier | 1 | 1 | 0 | Deemed Ex Ante Team |  | StartDate updated; Updated for DEER2017 via Qualifier |  | Updated to indicate claim/filing status
5793 | R-In-CFLscw-Refl(14)-dWP26 | Residential Indoor General Lighting: CFL Lamp with integated Ballast replaces pre-existing standard lighting Wattage. Measure includes Code case. Impacts: CFL-based HOU (varies by BldgType) | DEER2017 | D15 v2 | 2020-11-24 16:30 | Res-Iltg-dWatt-CFL | DEER | Scaled | BaseRatio | 0 | 0 | None |  | 0 |  | 1 | Res | Any | Lighting | InGen-CFL | Ltg_Lamp | CFLint_lamp | CFLscw-Refl(14w) | ILtg-CFL-Res | Res Interior Reflector CFL Lamps, Total Watts = 2.86 x Msr Watts; 2015 Uncertain Measure Update, valid starting 1/1/2016 | Res Interior Reflector CFL Lamps, Total Watts = 2.86 x Msr Watts; 2015 Uncertain Measure Update, valid starting 1/1/2016 | CFL Lamp: Reflector, 14 Watts | CFLratio0286 | CFLratio0286 | CFLscw-Refl(14w) | Available |  | 0 | 0 | Disposition: MeasuresList-October312014.xlsx | RobNc | Std_CFLscw-Refl(14w)_60pInc-r0286 |  | R-In-CFLscw-Refl(14w)-dWP43 | DEER2015-ResInLtg | 2016-01-01 | 2017-06-30 | InEA_modVal |  | 0L09 |  |  | Standard | StartDate updated; Updated for DEER2017 via Qualifier | 1 | 1 | 0 | Deemed Ex Ante Team |  | StartDate updated; Updated for DEER2017 via Qualifier |  | Updated to indicate claim/filing status
5794 | R-In-CFLscw-Refl(16)-dWP30 | Residential Indoor General Lighting: CFL Lamp with integated Ballast replaces pre-existing standard lighting Wattage. Measure includes Code case. Impacts: CFL-based HOU (varies by BldgType) | DEER2017 | D15 v2 | 2020-11-24 16:30 | Res-Iltg-dWatt-CFL | DEER | Scaled | BaseRatio | 0 | 0 | None |  | 0 |  | 1 | Res | Any | Lighting | InGen-CFL | Ltg_Lamp | CFLint_lamp | CFLscw-Refl(16w) | ILtg-CFL-Res | Res Interior Reflector CFL Lamps, Total Watts = 2.86 x Msr Watts; 2015 Uncertain Measure Update, valid starting 1/1/2016 | Res Interior Reflector CFL Lamps, Total Watts = 2.86 x Msr Watts; 2015 Uncertain Measure Update, valid starting 1/1/2016 | CFL Lamp: Reflector, 604 initial lumens, 16 Watts | CFLratio0286 | CFLratio0286 | CFLscw-Refl(16w) | Available |  | 0 | 0 | Disposition: MeasuresList-October312014.xlsx | RobNc | Std_CFLscw-Refl(16w)_60pInc-r0286 |  | R-In-CFLscw-Refl(16w)-dWP49 | DEER2015-ResInLtg | 2016-01-01 | 2017-06-30 | InEA_modVal |  | L0206 |  |  | Standard | StartDate updated; Updated for DEER2017 via Qualifier | 1 | 1 | 0 | Deemed Ex Ante Team |  | StartDate updated; Updated for DEER2017 via Qualifier |  | Updated to indicate claim/filing status
5795 | R-In-CFLscw-Refl(18)-dWP33 | Residential Indoor General Lighting: CFL Lamp with integated Ballast replaces pre-existing standard lighting Wattage. Measure includes Code case. Impacts: CFL-based HOU (varies by BldgType) | DEER2017 | D15 v2 | 2020-11-24 16:30 | Res-Iltg-dWatt-CFL | DEER | Scaled | BaseRatio | 0 | 0 | None |  | 0 |  | 1 | Res | Any | Lighting | InGen-CFL | Ltg_Lamp | CFLint_lamp | CFLscw-Refl(18w) | ILtg-CFL-Res | Res Interior Reflector CFL Lamps, Total Watts = 2.86 x Msr Watts; 2015 Uncertain Measure Update, valid starting 1/1/2016 | Res Interior Reflector CFL Lamps, Total Watts = 2.86 x Msr Watts; 2015 Uncertain Measure Update, valid starting 1/1/2016 | CFL Lamp: Reflector, 683 initial lumens, 18 Watts | CFLratio0286 | CFLratio0286 | CFLscw-Refl(18w) | Available |  | 0 | 0 | Disposition: MeasuresList-October312014.xlsx | RobNc | Std_CFLscw-Refl(18w)_60pInc-r0286 |  | R-In-CFLscw-Refl(18w)-dWP55 | DEER2015-ResInLtg | 2016-01-01 | 2017-06-30 | InEA_modVal |  | 0L11 |  |  | Standard | StartDate updated; Updated for DEER2017 via Qualifier | 1 | 1 | 0 | Deemed Ex Ante Team |  | StartDate updated; Updated for DEER2017 via Qualifier |  | Updated to indicate claim/filing status
5796 | R-In-CFLscw-Refl(19)-dWP35 | Residential Indoor General Lighting: CFL Lamp with integated Ballast replaces pre-existing standard lighting Wattage. Measure includes Code case. Impacts: CFL-based HOU (varies by BldgType) | DEER2017 | D15 v2 | 2020-11-24 16:30 | Res-Iltg-dWatt-CFL | DEER | Scaled | BaseRatio | 0 | 0 | None |  | 0 |  | 1 | Res | Any | Lighting | InGen-CFL | Ltg_Lamp | CFLint_lamp | CFLscw-Refl(19w) | ILtg-CFL-Res | Res Interior Reflector CFL Lamps, Total Watts = 2.86 x Msr Watts; 2015 Uncertain Measure Update, valid starting 1/1/2016 | Res Interior Reflector CFL Lamps, Total Watts = 2.86 x Msr Watts; 2015 Uncertain Measure Update, valid starting 1/1/2016 | CFL Lamp: Reflector, 723 initial lumens, 19 Watts | CFLratio0286 | CFLratio0286 | CFLscw-Refl(19w) | Available |  | 0 | 0 | Disposition: MeasuresList-October312014.xlsx | RobNc | Std_CFLscw-Refl(19w)_60pInc-r0286 |  | R-In-CFLscw-Refl(19w)-dWP58 | DEER2015-ResInLtg | 2016-01-01 | 2017-06-30 | InEA_modVal |  |  |  |  | Standard | StartDate updated; Updated for DEER2017 via Qualifier | 1 | 1 | 0 | Deemed Ex Ante Team |  | StartDate updated; Updated for DEER2017 via Qualifier |  | Updated to indicate claim/filing status
5797 | R-In-CFLscw-Refl(20)-dWP37 | Residential Indoor General Lighting: CFL Lamp with integated Ballast replaces pre-existing standard lighting Wattage. Measure includes Code case. Impacts: CFL-based HOU (varies by BldgType) | DEER2017 | D15 v2 | 2020-11-24 16:30 | Res-Iltg-dWatt-CFL | DEER | Scaled | BaseRatio | 0 | 0 | None |  | 0 |  | 1 | Res | Any | Lighting | InGen-CFL | Ltg_Lamp | CFLint_lamp | CFLscw-Refl(20w) | ILtg-CFL-Res | Res Interior Reflector CFL Lamps, Total Watts = 2.86 x Msr Watts; 2015 Uncertain Measure Update, valid starting 1/1/2016 | Res Interior Reflector CFL Lamps, Total Watts = 2.86 x Msr Watts; 2015 Uncertain Measure Update, valid starting 1/1/2016 | CFL Lamp: Reflector, 762 initial lumens, 20 Watts | CFLratio0286 | CFLratio0286 | CFLscw-Refl(20w) | Available |  | 0 | 0 | Disposition: MeasuresList-October312014.xlsx | RobNc | Std_CFLscw-Refl(20w)_60pInc-r0286 |  | R-In-CFLscw-Refl(20w)-dWP61 | DEER2015-ResInLtg | 2016-01-01 | 2017-06-30 | InEA_modVal |  | 0L12 |  |  | Standard | StartDate updated; Updated for DEER2017 via Qualifier | 1 | 1 | 0 | Deemed Ex Ante Team |  | StartDate updated; Updated for DEER2017 via Qualifier |  | Updated to indicate claim/filing status
5798 | R-In-CFLscw-Refl(22)-dWP41 | Residential Indoor General Lighting: CFL Lamp with integated Ballast replaces pre-existing standard lighting Wattage. Measure includes Code case. Impacts: CFL-based HOU (varies by BldgType) | DEER2017 | D15 v2 | 2020-11-24 16:30 | Res-Iltg-dWatt-CFL | DEER | Scaled | BaseRatio | 0 | 0 | None |  | 0 |  | 1 | Res | Any | Lighting | InGen-CFL | Ltg_Lamp | CFLint_lamp | CFLscw-Refl(22w) | ILtg-CFL-Res | Res Interior Reflector CFL Lamps, Total Watts = 2.86 x Msr Watts; 2015 Uncertain Measure Update, valid starting 1/1/2016 | Res Interior Reflector CFL Lamps, Total Watts = 2.86 x Msr Watts; 2015 Uncertain Measure Update, valid starting 1/1/2016 | CFL Lamp: Reflector, 841 initial lumens, 22 Watts | CFLratio0286 | CFLratio0286 | CFLscw-Refl(22w) | Available |  | 0 | 0 | Disposition: MeasuresList-October312014.xlsx | RobNc | Std_CFLscw-Refl(22w)_60pInc-r0286 |  | R-In-CFLscw-Refl(22w)-dWP67 | DEER2015-ResInLtg | 2016-01-01 | 2017-06-30 | InEA_modVal |  |  |  |  | Standard | StartDate updated; Updated for DEER2017 via Qualifier | 1 | 1 | 0 | Deemed Ex Ante Team |  | StartDate updated; Updated for DEER2017 via Qualifier |  | Updated to indicate claim/filing status
5799 | R-In-CFLscw-Refl(24)-dWP45 | Residential Indoor General Lighting: CFL Lamp with integated Ballast replaces pre-existing standard lighting Wattage. Measure includes Code case. Impacts: CFL-based HOU (varies by BldgType) | DEER2017 | D15 v2 | 2020-11-24 16:30 | Res-Iltg-dWatt-CFL | DEER | Scaled | BaseRatio | 0 | 0 | None |  | 0 |  | 1 | Res | Any | Lighting | InGen-CFL | Ltg_Lamp | CFLint_lamp | CFLscw-Refl(24w) | ILtg-CFL-Res | Res Interior Reflector CFL Lamps, Total Watts = 2.86 x Msr Watts; 2015 Uncertain Measure Update, valid starting 1/1/2016 | Res Interior Reflector CFL Lamps, Total Watts = 2.86 x Msr Watts; 2015 Uncertain Measure Update, valid starting 1/1/2016 | CFL Lamp: Reflector, 925 initial lumens, 24 Watts | CFLratio0286 | CFLratio0286 | CFLscw-Refl(24w) | Available |  | 0 | 0 | Disposition: MeasuresList-October312014.xlsx | RobNc | Std_CFLscw-Refl(24w)_60pInc-r0286 |  | R-In-CFLscw-Refl(24w)-dWP74 | DEER2015-ResInLtg | 2016-01-01 | 2017-06-30 | InEA_modVal |  |  |  |  | Standard | StartDate updated; Updated for DEER2017 via Qualifier | 1 | 1 | 0 | Deemed Ex Ante Team |  | StartDate updated; Updated for DEER2017 via Qualifier |  | Updated to indicate claim/filing status
5800 | R-In-CFLscw-Refl(25)-dWP47 | Residential Indoor General Lighting: CFL Lamp with integated Ballast replaces pre-existing standard lighting Wattage. Measure includes Code case. Impacts: CFL-based HOU (varies by BldgType) | DEER2017 | D15 v2 | 2020-11-24 16:30 | Res-Iltg-dWatt-CFL | DEER | Scaled | BaseRatio | 0 | 0 | None |  | 0 |  | 1 | Res | Any | Lighting | InGen-CFL | Ltg_Lamp | CFLint_lamp | CFLscw-Refl(25w) | ILtg-CFL-Res | Res Interior Reflector CFL Lamps, Total Watts = 2.86 x Msr Watts; 2015 Uncertain Measure Update, valid starting 1/1/2016 | Res Interior Reflector CFL Lamps, Total Watts = 2.86 x Msr Watts; 2015 Uncertain Measure Update, valid starting 1/1/2016 | CFL Lamp: Reflector, 970 initial lumens, 25 Watts | CFLratio0286 | CFLratio0286 | CFLscw-Refl(25w) | Available |  | 0 | 0 | Disposition: MeasuresList-October312014.xlsx | RobNc | Std_CFLscw-Refl(25w)_60pInc-r0286 |  | R-In-CFLscw-Refl(25w)-dWP77 | DEER2015-ResInLtg | 2016-01-01 | 2017-06-30 | InEA_modVal |  |  |  |  | Standard | StartDate updated; Updated for DEER2017 via Qualifier | 1 | 1 | 0 | Deemed Ex Ante Team |  | StartDate updated; Updated for DEER2017 via Qualifier |  | Updated to indicate claim/filing status
5801 | R-In-CFLscw-Refl(26)-dWP48 | Residential Indoor General Lighting: CFL Lamp with integated Ballast replaces pre-existing standard lighting Wattage. Measure includes Code case. Impacts: CFL-based HOU (varies by BldgType) | DEER2017 | D15 v2 | 2020-11-24 16:30 | Res-Iltg-dWatt-CFL | DEER | Scaled | BaseRatio | 0 | 0 | None |  | 0 |  | 1 | Res | Any | Lighting | InGen-CFL | Ltg_Lamp | CFLint_lamp | CFLscw-Refl(26w) | ILtg-CFL-Res | Res Interior Reflector CFL Lamps, Total Watts = 2.86 x Msr Watts; 2015 Uncertain Measure Update, valid starting 1/1/2016 | Res Interior Reflector CFL Lamps, Total Watts = 2.86 x Msr Watts; 2015 Uncertain Measure Update, valid starting 1/1/2016 | CFL Lamp: Reflector, 26 Watts | CFLratio0286 | CFLratio0286 | CFLscw-Refl(26w) | Available |  | 0 | 0 | Disposition: MeasuresList-October312014.xlsx | RobNc | Std_CFLscw-Refl(26w)_60pInc-r0286 |  | R-In-CFLscw-Refl(26w)-dWP80 | DEER2015-ResInLtg | 2016-01-01 | 2017-06-30 | InEA_modVal |  | L095 |  |  | Standard | StartDate updated; Updated for DEER2017 via Qualifier | 1 | 1 | 0 | Deemed Ex Ante Team |  | StartDate updated; Updated for DEER2017 via Qualifier |  | Updated to indicate claim/filing status
5802 | R-In-CFLscw-Refl(27)-dWP50 | Residential Indoor General Lighting: CFL Lamp with integated Ballast replaces pre-existing standard lighting Wattage. Measure includes Code case. Impacts: CFL-based HOU (varies by BldgType) | DEER2017 | D15 v2 | 2020-11-24 16:30 | Res-Iltg-dWatt-CFL | DEER | Scaled | BaseRatio | 0 | 0 | None |  | 0 |  | 1 | Res | Any | Lighting | InGen-CFL | Ltg_Lamp | CFLint_lamp |  | ILtg-CFL-Res | Res Interior Reflector CFL Lamps, Total Watts = 2.86 x Msr Watts; 2015 Uncertain Measure Update, valid starting 1/1/2016 | Res Interior Reflector CFL Lamps, Total Watts = 2.86 x Msr Watts; 2015 Uncertain Measure Update, valid starting 1/1/2016 | CFL Lamp: Reflector, 27 Watts | CFLratio0286 | CFLratio0286 | CFLscw-Refl(27w) | Available |  | 0 | 0 | Disposition: MeasuresList-October312014.xlsx | RobNc |  |  | R-In-CFLscw-Refl(27w)-dWP83 | DEER2015-ResInLtg | 2016-01-01 | 2017-06-30 | InEA_modVal |  |  |  |  | Standard | StartDate updated; Updated for DEER2017 via Qualifier | 1 | 1 | 0 | Deemed Ex Ante Team |  | StartDate updated; Updated for DEER2017 via Qualifier |  | Updated to indicate claim/filing status
5803 | R-In-CFLscw-Refl(28)-dWP52 | Residential Indoor General Lighting: CFL Lamp with integated Ballast replaces pre-existing standard lighting Wattage. Measure includes Code case. Impacts: CFL-based HOU (varies by BldgType) | DEER2017 | D15 v2 | 2020-11-24 16:30 | Res-Iltg-dWatt-CFL | DEER | Scaled | BaseRatio | 0 | 0 | None |  | 0 |  | 1 | Res | Any | Lighting | InGen-CFL | Ltg_Lamp | CFLint_lamp |  | ILtg-CFL-Res | Res Interior Reflector CFL Lamps, Total Watts = 2.86 x Msr Watts; 2015 Uncertain Measure Update, valid starting 1/1/2016 | Res Interior Reflector CFL Lamps, Total Watts = 2.86 x Msr Watts; 2015 Uncertain Measure Update, valid starting 1/1/2016 | CFL Lamp: Reflector, 28 Watts | CFLratio0286 | CFLratio0286 | CFLscw-Refl(28w) | Available |  | 0 | 0 | Disposition: MeasuresList-October312014.xlsx | RobNc |  |  | R-In-CFLscw-Refl(28w)-dWP86 | DEER2015-ResInLtg | 2016-01-01 | 2017-06-30 | InEA_modVal |  |  |  |  | Standard | StartDate updated; Updated for DEER2017 via Qualifier | 1 | 1 | 0 | Deemed Ex Ante Team |  | StartDate updated; Updated for DEER2017 via Qualifier |  | Updated to indicate claim/filing status
5804 | R-In-CFLscw-Refl(30)-dWP56 | Residential Indoor General Lighting: CFL Lamp with integated Ballast replaces pre-existing standard lighting Wattage. Measure includes Code case. Impacts: CFL-based HOU (varies by BldgType) | DEER2017 | D15 v2 | 2020-11-24 16:30 | Res-Iltg-dWatt-CFL | DEER | Scaled | BaseRatio | 0 | 0 | None |  | 0 |  | 1 | Res | Any | Lighting | InGen-CFL | Ltg_Lamp | CFLint_lamp |  | ILtg-CFL-Res | Res Interior Reflector CFL Lamps, Total Watts = 2.86 x Msr Watts; 2015 Uncertain Measure Update, valid starting 1/1/2016 | Res Interior Reflector CFL Lamps, Total Watts = 2.86 x Msr Watts; 2015 Uncertain Measure Update, valid starting 1/1/2016 | CFL Lamp: Reflector, 30 Watts | CFLratio0286 | CFLratio0286 | CFLscw-Refl(30w) | Available |  | 0 | 0 | Disposition: MeasuresList-October312014.xlsx | RobNc |  |  | R-In-CFLscw-Refl(30w)-dWP92 | DEER2015-ResInLtg | 2016-01-01 | 2017-06-30 | InEA_modVal |  | 0L14 |  |  | Standard | StartDate updated; Updated for DEER2017 via Qualifier | 1 | 1 | 0 | Deemed Ex Ante Team |  | StartDate updated; Updated for DEER2017 via Qualifier |  | Updated to indicate claim/filing status
5805 | R-In-CFLscw-Refl(7)-dWP13 | Residential Indoor General Lighting: CFL Lamp with integated Ballast replaces pre-existing standard lighting Wattage. Measure includes Code case. Impacts: CFL-based HOU (varies by BldgType) | DEER2017 | D15 v2 | 2020-11-24 16:30 | Res-Iltg-dWatt-CFL | DEER | Scaled | BaseRatio | 0 | 0 | None |  | 0 |  | 1 | Res | Any | Lighting | InGen-CFL | Ltg_Lamp | CFLint_lamp | CFLscw-Refl(7w) | ILtg-CFL-Res | Res Interior Reflector CFL Lamps, Total Watts = 2.86 x Msr Watts; 2015 Uncertain Measure Update, valid starting 1/1/2016 | Res Interior Reflector CFL Lamps, Total Watts = 2.86 x Msr Watts; 2015 Uncertain Measure Update, valid starting 1/1/2016 | CFL Lamp: Reflector, 7 Watts | CFLratio0286 | CFLratio0286 | CFLscw-Refl(7w) | Available |  | 0 | 0 | Disposition: MeasuresList-October312014.xlsx | RobNc | Std_CFLscw-Refl(7w)_60pInc-r0286 |  | R-In-CFLscw-Refl(7w)-dWP21 | DEER2015-ResInLtg | 2016-01-01 | 2017-06-30 | InEA_modVal |  |  |  |  | Standard | StartDate updated; Updated for DEER2017 via Qualifier | 1 | 1 | 0 | Deemed Ex Ante Team |  | StartDate updated; Updated for DEER2017 via Qualifier |  | Updated to indicate claim/filing status
5806 | R-In-CFLscw-Refl(8)-dWP15 | Residential Indoor General Lighting: CFL Lamp with integated Ballast replaces pre-existing standard lighting Wattage. Measure includes Code case. Impacts: CFL-based HOU (varies by BldgType) | DEER2017 | D15 v2 | 2020-11-24 16:30 | Res-Iltg-dWatt-CFL | DEER | Scaled | BaseRatio | 0 | 0 | None |  | 0 |  | 1 | Res | Any | Lighting | InGen-CFL | Ltg_Lamp | CFLint_lamp | CFLscw-Refl(8w) | ILtg-CFL-Res | Res Interior Reflector CFL Lamps, Total Watts = 2.86 x Msr Watts; 2015 Uncertain Measure Update, valid starting 1/1/2016 | Res Interior Reflector CFL Lamps, Total Watts = 2.86 x Msr Watts; 2015 Uncertain Measure Update, valid starting 1/1/2016 | CFL Lamp: Reflector, 8 Watts | CFLratio0286 | CFLratio0286 | CFLscw-Refl(8w) | Available |  | 0 | 0 | Disposition: MeasuresList-October312014.xlsx | RobNc | Std_CFLscw-Refl(8w)_60pInc-r0286 |  | R-In-CFLscw-Refl(8w)-dWP24 | DEER2015-ResInLtg | 2016-01-01 | 2017-06-30 | InEA_modVal |  |  |  |  | Standard | StartDate updated; Updated for DEER2017 via Qualifier | 1 | 1 | 0 | Deemed Ex Ante Team |  | StartDate updated; Updated for DEER2017 via Qualifier |  | Updated to indicate claim/filing status
5807 | R-In-CFLscw-Refl(9)-dWP17 | Residential Indoor General Lighting: CFL Lamp with integated Ballast replaces pre-existing standard lighting Wattage. Measure includes Code case. Impacts: CFL-based HOU (varies by BldgType) | DEER2017 | D15 v2 | 2020-11-24 16:30 | Res-Iltg-dWatt-CFL | DEER | Scaled | BaseRatio | 0 | 0 | None |  | 0 |  | 1 | Res | Any | Lighting | InGen-CFL | Ltg_Lamp | CFLint_lamp | CFLscw-Refl(9w) | ILtg-CFL-Res | Res Interior Reflector CFL Lamps, Total Watts = 2.86 x Msr Watts; 2015 Uncertain Measure Update, valid starting 1/1/2016 | Res Interior Reflector CFL Lamps, Total Watts = 2.86 x Msr Watts; 2015 Uncertain Measure Update, valid starting 1/1/2016 | CFL Lamp: Reflector, 9 Watts | CFLratio0286 | CFLratio0286 | CFLscw-Refl(9w) | Available |  | 0 | 0 | Disposition: MeasuresList-October312014.xlsx | RobNc | Std_CFLscw-Refl(9w)_60pInc-r0286 |  | R-In-CFLscw-Refl(9w)-dWP27 | DEER2015-ResInLtg | 2016-01-01 | 2017-06-30 | InEA_modVal |  |  |  |  | Standard | StartDate updated; Updated for DEER2017 via Qualifier | 1 | 1 | 0 | Deemed Ex Ante Team |  | StartDate updated; Updated for DEER2017 via Qualifier |  | Updated to indicate claim/filing status
5808 | R-In-CFLscw-Refl-1(15)-dWP28 | Residential Indoor General Lighting: CFL Lamp with integated Ballast replaces pre-existing standard lighting Wattage. Measure includes Code case. Impacts: CFL-based HOU (varies by BldgType) | DEER2017 | D15 v2 | 2020-11-24 16:30 | Res-Iltg-dWatt-CFL | DEER | Scaled | BaseRatio | 0 | 0 | None |  | 0 |  | 1 | Res | Any | Lighting | InGen-CFL | Ltg_Lamp | CFLint_lamp | CFLscw-Refl-1(15w) | ILtg-CFL-Res | Res Interior Reflector CFL Lamps, Total Watts = 2.86 x Msr Watts; 2015 Uncertain Measure Update, valid starting 1/1/2016 | Res Interior Reflector CFL Lamps, Total Watts = 2.86 x Msr Watts; 2015 Uncertain Measure Update, valid starting 1/1/2016 | CFL Lamp: Reflector, 565 initial lumens, 15 Watts | CFLratio0286 | CFLratio0286 | CFLscw-Refl-1(15w) | Available |  | 0 | 0 | Disposition: MeasuresList-October312014.xlsx | RobNc | Std_CFLscw-Refl-1(15w)_60pInc-r0286 |  | R-In-CFLscw-Refl-1(15w)-dWP46 | DEER2015-ResInLtg | 2016-01-01 | 2017-06-30 | InEA_modVal |  | 0L10 |  |  | Standard | StartDate updated; Updated for DEER2017 via Qualifier | 1 | 1 | 0 | Deemed Ex Ante Team |  | StartDate updated; Updated for DEER2017 via Qualifier |  | Updated to indicate claim/filing status
5809 | R-In-CFLscw-Refl-1(23)-dWP43 | Residential Indoor General Lighting: CFL Lamp with integated Ballast replaces pre-existing standard lighting Wattage. Measure includes Code case. Impacts: CFL-based HOU (varies by BldgType) | DEER2017 | D15 v2 | 2020-11-24 16:30 | Res-Iltg-dWatt-CFL | DEER | Scaled | BaseRatio | 0 | 0 | None |  | 0 |  | 1 | Res | Any | Lighting | InGen-CFL | Ltg_Lamp | CFLint_lamp | CFLscw-Refl-1(23w) | ILtg-CFL-Res | Res Interior Reflector CFL Lamps, Total Watts = 2.86 x Msr Watts; 2015 Uncertain Measure Update, valid starting 1/1/2016 | Res Interior Reflector CFL Lamps, Total Watts = 2.86 x Msr Watts; 2015 Uncertain Measure Update, valid starting 1/1/2016 | CFL Lamp: Reflector, 880 initial lumens, 23 Watts | CFLratio0286 | CFLratio0286 | CFLscw-Refl-1(23w) | Available |  | 0 | 0 | Disposition: MeasuresList-October312014.xlsx | RobNc | Std_CFLscw-Refl-1(23w)_60pInc-r0286 |  | R-In-CFLscw-Refl-1(23w)-dWP71 | DEER2015-ResInLtg | 2016-01-01 | 2017-06-30 | InEA_modVal |  | 0L13 |  |  | Standard | StartDate updated; Updated for DEER2017 via Qualifier | 1 | 1 | 0 | Deemed Ex Ante Team |  | StartDate updated; Updated for DEER2017 via Qualifier |  | Updated to indicate claim/filing status
5810 | R-In-CFLscw-Refl-2(23)-dWP43 | Residential Indoor General Lighting: CFL Lamp with integated Ballast replaces pre-existing standard lighting Wattage. Measure includes Code case. Impacts: CFL-based HOU (varies by BldgType) | DEER2017 | D15 v2 | 2020-11-24 16:30 | Res-Iltg-dWatt-CFL | DEER | Scaled | BaseRatio | 0 | 0 | None |  | 0 |  | 1 | Res | Any | Lighting | InGen-CFL | Ltg_Lamp | CFLint_lamp | CFLscw-Refl-2(23w) | ILtg-CFL-Res | Res Interior Reflector CFL Lamps, Total Watts = 2.86 x Msr Watts; 2015 Uncertain Measure Update, valid starting 1/1/2016 | Res Interior Reflector CFL Lamps, Total Watts = 2.86 x Msr Watts; 2015 Uncertain Measure Update, valid starting 1/1/2016 | CFL Lamp: Reflector, 900 initial lumens, 23 Watts | CFLratio0286 | CFLratio0286 | CFLscw-Refl-2(23w) | Available | WP source: PGE3PLTG173r2; This measure replaces measure ID = R-In-CFLscw-Refl(40w)-dWP123 | 0 | 0 | Disposition: MeasuresList-October312014.xlsx | RobNc | Std_CFLscw-Refl-2(23w)_60pInc-r0286 |  | R-In-CFLscw-Refl-2(23w)-dWP71 | DEER2015-ResInLtg | 2016-01-01 | 2017-06-30 | InEA_modVal |  | 0L15 |  |  | Standard | StartDate updated; Updated for DEER2017 via Qualifier | 1 | 1 | 0 | Deemed Ex Ante Team |  | StartDate updated; Updated for DEER2017 via Qualifier |  | Updated to indicate claim/filing status
5811 | R-InCmn-CFLscw(11)-dWP16 | Residential Indoor Common-Area Lighting: CFL Lamp with integated Ballast replaces pre-existing standard lighting Wattage. Measure includes Code case. Impacts: HOU = 6142; CDF = 0.70 | DEER2017 | D15 v2 | 2020-11-24 16:30 | Res-Iltg-Cmn-dWatt-CFL | NonDEER | Scaled | BaseRatio | 0 | 0 | None |  | 0 |  | 1 | Res | Any | Lighting | InCommon | Ltg_Lamp | CFLint_lamp | CFLscw(11w) | ILtg-CFL-ResCmn | Res Interior Non-Reflector CFL Lamps, Total Watts = 2.48 x Msr Watts; 2015 Uncertain Measure Update, valid starting 1/1/2016 | Res Interior Non-Reflector CFL Lamps, Total Watts = 2.48 x Msr Watts; 2015 Uncertain Measure Update, valid starting 1/1/2016 | CFL Lamp: Non-Reflector, 420 initial lumens, 11 Watts | CFLratio0248 | CFLratio0248 | CFLscw(11w) | Available |  | 0 | 0 | Disposition: MeasuresList-October312014.xlsx | RobNc | Std_CFLscw(11w)_60pInc-r0248 |  | R-InCmn-CFLscw(11w)-dWP27 | DEER2015-ResInLtg | 2016-01-01 | 2017-06-30 | InEA_modVal |  |  |  |  | Standard | StartDate updated; Updated for DEER2017 via Qualifier | 1 | 1 | 0 | Deemed Ex Ante Team |  | StartDate updated; Updated for DEER2017 via Qualifier |  | Updated to indicate claim/filing status
5812 | R-InCmn-CFLscw(13)-dWP19 | Residential Indoor Common-Area Lighting: CFL Lamp with integated Ballast replaces pre-existing standard lighting Wattage. Measure includes Code case. Impacts: HOU = 6142; CDF = 0.70 | DEER2017 | D15 v2 | 2020-11-24 16:30 | Res-Iltg-Cmn-dWatt-CFL | NonDEER | Scaled | BaseRatio | 0 | 0 | None |  | 0 |  | 1 | Res | Any | Lighting | InCommon | Ltg_Lamp | CFLint_lamp | CFLscw(13w) | ILtg-CFL-ResCmn | Res Interior Non-Reflector CFL Lamps, Total Watts = 2.48 x Msr Watts; 2015 Uncertain Measure Update, valid starting 1/1/2016 | Res Interior Non-Reflector CFL Lamps, Total Watts = 2.48 x Msr Watts; 2015 Uncertain Measure Update, valid starting 1/1/2016 | CFL Lamp: Non-Reflector, 660 initial lumens, 13 Watts | CFLratio0248 | CFLratio0248 | CFLscw(13w) | Available |  | 0 | 0 | Disposition: MeasuresList-October312014.xlsx | RobNc | Std_CFLscw(13w)_60pInc-r0248 |  | R-InCmn-CFLscw(13w)-dWP32 | DEER2015-ResInLtg | 2016-01-01 | 2017-06-30 | InEA_modVal |  | 0N05 |  |  | Standard | StartDate updated; Updated for DEER2017 via Qualifier | 1 | 1 | 0 | Deemed Ex Ante Team |  | StartDate updated; Updated for DEER2017 via Qualifier |  | Updated to indicate claim/filing status
5813 | R-InCmn-CFLscw(14)-dWP21 | Residential Indoor Common-Area Lighting: CFL Lamp with integated Ballast replaces pre-existing standard lighting Wattage. Measure includes Code case. Impacts: HOU = 6142; CDF = 0.70 | DEER2017 | D15 v2 | 2020-11-24 16:30 | Res-Iltg-Cmn-dWatt-CFL | NonDEER | Scaled | BaseRatio | 0 | 0 | None |  | 0 |  | 1 | Res | Any | Lighting | InCommon | Ltg_Lamp | CFLint_lamp | CFLscw(14w) | ILtg-CFL-ResCmn | Res Interior Non-Reflector CFL Lamps, Total Watts = 2.48 x Msr Watts; 2015 Uncertain Measure Update, valid starting 1/1/2016 | Res Interior Non-Reflector CFL Lamps, Total Watts = 2.48 x Msr Watts; 2015 Uncertain Measure Update, valid starting 1/1/2016 | CFL Lamp: Non-Reflector, 713 initial lumens, 14 Watts | CFLratio0248 | CFLratio0248 | CFLscw(14w) | Available |  | 0 | 0 | Disposition: MeasuresList-October312014.xlsx | RobNc | Std_CFLscw(14w)_60pInc-r0248 |  | R-InCmn-CFLscw(14w)-dWP34 | DEER2015-ResInLtg | 2016-01-01 | 2017-06-30 | InEA_modVal |  | 0L03 |  |  | Standard | StartDate updated; Updated for DEER2017 via Qualifier | 1 | 1 | 0 | Deemed Ex Ante Team |  | StartDate updated; Updated for DEER2017 via Qualifier |  | Updated to indicate claim/filing status
5814 | R-InCmn-CFLscw(15)-dWP22 | Residential Indoor Common-Area Lighting: CFL Lamp with integated Ballast replaces pre-existing standard lighting Wattage. Measure includes Code case. Impacts: HOU = 6142; CDF = 0.70 | DEER2017 | D15 v2 | 2020-11-24 16:30 | Res-Iltg-Cmn-dWatt-CFL | NonDEER | Scaled | BaseRatio | 0 | 0 | None |  | 0 |  | 1 | Res | Any | Lighting | InCommon | Ltg_Lamp | CFLint_lamp | CFLscw(15w) | ILtg-CFL-ResCmn | Res Interior Non-Reflector CFL Lamps, Total Watts = 2.48 x Msr Watts; 2015 Uncertain Measure Update, valid starting 1/1/2016 | Res Interior Non-Reflector CFL Lamps, Total Watts = 2.48 x Msr Watts; 2015 Uncertain Measure Update, valid starting 1/1/2016 | CFL Lamp: Non-Reflector, 765 initial lumens, 15 Watts | CFLratio0248 | CFLratio0248 | CFLscw(15w) | Available |  | 0 | 0 | Disposition: MeasuresList-October312014.xlsx | RobNc | Std_CFLscw(15w)_60pInc-r0248 |  | R-InCmn-CFLscw(15w)-dWP37 | DEER2015-ResInLtg | 2016-01-01 | 2017-06-30 | InEA_modVal |  |  |  |  | Standard | StartDate updated; Updated for DEER2017 via Qualifier | 1 | 1 | 0 | Deemed Ex Ante Team |  | StartDate updated; Updated for DEER2017 via Qualifier |  | Updated to indicate claim/filing status
5815 | R-InCmn-CFLscw(18)-dWP27 | Residential Indoor Common-Area Lighting: CFL Lamp with integated Ballast replaces pre-existing standard lighting Wattage. Measure includes Code case. Impacts: HOU = 6142; CDF = 0.70 | DEER2017 | D15 v2 | 2020-11-24 16:30 | Res-Iltg-Cmn-dWatt-CFL | NonDEER | Scaled | BaseRatio | 0 | 0 | None |  | 0 |  | 1 | Res | Any | Lighting | InCommon | Ltg_Lamp | CFLint_lamp | CFLscw(18w) | ILtg-CFL-ResCmn | Res Interior Non-Reflector CFL Lamps, Total Watts = 2.48 x Msr Watts; 2015 Uncertain Measure Update, valid starting 1/1/2016 | Res Interior Non-Reflector CFL Lamps, Total Watts = 2.48 x Msr Watts; 2015 Uncertain Measure Update, valid starting 1/1/2016 | CFL Lamp: Non-Reflector, 885 initial lumens, 18 Watts | CFLratio0248 | CFLratio0248 | CFLscw(18w) | Available |  | 0 | 0 | Disposition: MeasuresList-October312014.xlsx | RobNc | Std_CFLscw(18w)_60pInc-r0248 |  | R-InCmn-CFLscw(18w)-dWP44 | DEER2015-ResInLtg | 2016-01-01 | 2017-06-30 | InEA_modVal |  | 0N06 |  |  | Standard | StartDate updated; Updated for DEER2017 via Qualifier | 1 | 1 | 0 | Deemed Ex Ante Team |  | StartDate updated; Updated for DEER2017 via Qualifier |  | Updated to indicate claim/filing status
5816 | R-InCmn-CFLscw(19)-dWP28 | Residential Indoor Common-Area Lighting: CFL Lamp with integated Ballast replaces pre-existing standard lighting Wattage. Measure includes Code case. Impacts: HOU = 6142; CDF = 0.70 | DEER2017 | D15 v2 | 2020-11-24 16:30 | Res-Iltg-Cmn-dWatt-CFL | NonDEER | Scaled | BaseRatio | 0 | 0 | None |  | 0 |  | 1 | Res | Any | Lighting | InCommon | Ltg_Lamp | CFLint_lamp | CFLscw(19w) | ILtg-CFL-ResCmn | Res Interior Non-Reflector CFL Lamps, Total Watts = 2.48 x Msr Watts; 2015 Uncertain Measure Update, valid starting 1/1/2016 | Res Interior Non-Reflector CFL Lamps, Total Watts = 2.48 x Msr Watts; 2015 Uncertain Measure Update, valid starting 1/1/2016 | CFL Lamp: Non-Reflector, 925 initial lumens, 19 Watts | CFLratio0248 | CFLratio0248 | CFLscw(19w) | Available |  | 0 | 0 | Disposition: MeasuresList-October312014.xlsx | RobNc | Std_CFLscw(19w)_60pInc-r0248 |  | R-InCmn-CFLscw(19w)-dWP46 | DEER2015-ResInLtg | 2016-01-01 | 2017-06-30 | InEA_modVal |  |  |  |  | Standard | StartDate updated; Updated for DEER2017 via Qualifier | 1 | 1 | 0 | Deemed Ex Ante Team |  | StartDate updated; Updated for DEER2017 via Qualifier |  | Updated to indicate claim/filing status
5817 | R-InCmn-CFLscw(20)-dWP30 | Residential Indoor Common-Area Lighting: CFL Lamp with integated Ballast replaces pre-existing standard lighting Wattage. Measure includes Code case. Impacts: HOU = 6142; CDF = 0.70 | DEER2017 | D15 v2 | 2020-11-24 16:30 | Res-Iltg-Cmn-dWatt-CFL | NonDEER | Scaled | BaseRatio | 0 | 0 | None |  | 0 |  | 1 | Res | Any | Lighting | InCommon | Ltg_Lamp | CFLint_lamp | CFLscw(20w) | ILtg-CFL-ResCmn | Res Interior Non-Reflector CFL Lamps, Total Watts = 2.48 x Msr Watts; 2015 Uncertain Measure Update, valid starting 1/1/2016 | Res Interior Non-Reflector CFL Lamps, Total Watts = 2.48 x Msr Watts; 2015 Uncertain Measure Update, valid starting 1/1/2016 | CFL Lamp: Non-Reflector, 965 initial lumens, 20 Watts | CFLratio0248 | CFLratio0248 | CFLscw(20w) | Available |  | 0 | 0 | Disposition: MeasuresList-October312014.xlsx | RobNc | Std_CFLscw(20w)_60pInc-r0248 |  | R-InCmn-CFLscw(20w)-dWP49 | DEER2015-ResInLtg | 2016-01-01 | 2017-06-30 | InEA_modVal |  | 0L04 |  |  | Standard | StartDate updated; Updated for DEER2017 via Qualifier | 1 | 1 | 0 | Deemed Ex Ante Team |  | StartDate updated; Updated for DEER2017 via Qualifier |  | Updated to indicate claim/filing status
5818 | R-InCmn-CFLscw(23)-dWP34 | Residential Indoor Common-Area Lighting: CFL Lamp with integated Ballast replaces pre-existing standard lighting Wattage. Measure includes Code case. Impacts: HOU = 6142; CDF = 0.70 | DEER2017 | D15 v2 | 2020-11-24 16:30 | Res-Iltg-Cmn-dWatt-CFL | NonDEER | Scaled | BaseRatio | 0 | 0 | None |  | 0 |  | 1 | Res | Any | Lighting | InCommon | Ltg_Lamp | CFLint_lamp | CFLscw(23w) | ILtg-CFL-ResCmn | Res Interior Non-Reflector CFL Lamps, Total Watts = 2.48 x Msr Watts; 2015 Uncertain Measure Update, valid starting 1/1/2016 | Res Interior Non-Reflector CFL Lamps, Total Watts = 2.48 x Msr Watts; 2015 Uncertain Measure Update, valid starting 1/1/2016 | CFL Lamp: Non-Reflector, 1280 initial lumens, 23 Watts | CFLratio0248 | CFLratio0248 | CFLscw(23w) | Available |  | 0 | 0 | Disposition: MeasuresList-October312014.xlsx | RobNc | Std_CFLscw(23w)_60pInc-r0248 |  | R-InCmn-CFLscw(23w)-dWP56 | DEER2015-ResInLtg | 2016-01-01 | 2017-06-30 | InEA_modVal |  | 0L05 |  |  | Standard | StartDate updated; Updated for DEER2017 via Qualifier | 1 | 1 | 0 | Deemed Ex Ante Team |  | StartDate updated; Updated for DEER2017 via Qualifier |  | Updated to indicate claim/filing status
5819 | R-InCmn-CFLscw(25)-dWP37 | Residential Indoor Common-Area Lighting: CFL Lamp with integated Ballast replaces pre-existing standard lighting Wattage. Measure includes Code case. Impacts: HOU = 6142; CDF = 0.70 | DEER2017 | D15 v2 | 2020-11-24 16:30 | Res-Iltg-Cmn-dWatt-CFL | NonDEER | Scaled | BaseRatio | 0 | 0 | None |  | 0 |  | 1 | Res | Any | Lighting | InCommon | Ltg_Lamp | CFLint_lamp | CFLscw(25w) | ILtg-CFL-ResCmn | Res Interior Non-Reflector CFL Lamps, Total Watts = 2.48 x Msr Watts; 2015 Uncertain Measure Update, valid starting 1/1/2016 | Res Interior Non-Reflector CFL Lamps, Total Watts = 2.48 x Msr Watts; 2015 Uncertain Measure Update, valid starting 1/1/2016 | CFL Lamp: Non-Reflector, 1310 initial lumens, 25 Watts | CFLratio0248 | CFLratio0248 | CFLscw(25w) | Available |  | 0 | 0 | Disposition: MeasuresList-October312014.xlsx | RobNc | Std_CFLscw(25w)_60pInc-r0248 |  | R-InCmn-CFLscw(25w)-dWP61 | DEER2015-ResInLtg | 2016-01-01 | 2017-06-30 | InEA_modVal |  |  |  |  | Standard | StartDate updated; Updated for DEER2017 via Qualifier | 1 | 1 | 0 | Deemed Ex Ante Team |  | StartDate updated; Updated for DEER2017 via Qualifier |  | Updated to indicate claim/filing status
5820 | R-InCmn-CFLscw(26)-dWP38 | Residential Indoor Common-Area Lighting: CFL Lamp with integated Ballast replaces pre-existing standard lighting Wattage. Measure includes Code case. Impacts: HOU = 6142; CDF = 0.70 | DEER2017 | D15 v2 | 2020-11-24 16:30 | Res-Iltg-Cmn-dWatt-CFL | NonDEER | Scaled | BaseRatio | 0 | 0 | None |  | 0 |  | 1 | Res | Any | Lighting | InCommon | Ltg_Lamp | CFLint_lamp | CFLscw(26w) | ILtg-CFL-ResCmn | Res Interior Non-Reflector CFL Lamps, Total Watts = 2.48 x Msr Watts; 2015 Uncertain Measure Update, valid starting 1/1/2016 | Res Interior Non-Reflector CFL Lamps, Total Watts = 2.48 x Msr Watts; 2015 Uncertain Measure Update, valid starting 1/1/2016 | CFL Lamp: Non-Reflector, 1368 initial lumens, 26 Watts | CFLratio0248 | CFLratio0248 | CFLscw(26w) | Available |  | 0 | 0 | Disposition: MeasuresList-October312014.xlsx | RobNc | Std_CFLscw(26w)_60pInc-r0248 |  | R-InCmn-CFLscw(26w)-dWP64 | DEER2015-ResInLtg | 2016-01-01 | 2017-06-30 | InEA_modVal |  |  |  |  | Standard | StartDate updated; Updated for DEER2017 via Qualifier | 1 | 1 | 0 | Deemed Ex Ante Team |  | StartDate updated; Updated for DEER2017 via Qualifier |  | Updated to indicate claim/filing status
5821 | R-InCmn-CFLscw(27)-dWP40 | Residential Indoor Common-Area Lighting: CFL Lamp with integated Ballast replaces pre-existing standard lighting Wattage. Measure includes Code case. Impacts: HOU = 6142; CDF = 0.70 | DEER2017 | D15 v2 | 2020-11-24 16:30 | Res-Iltg-Cmn-dWatt-CFL | NonDEER | Scaled | BaseRatio | 0 | 0 | None |  | 0 |  | 1 | Res | Any | Lighting | InCommon | Ltg_Lamp | CFLint_lamp | CFLscw(27w) | ILtg-CFL-ResCmn | Res Interior Non-Reflector CFL Lamps, Total Watts = 2.48 x Msr Watts; 2015 Uncertain Measure Update, valid starting 1/1/2016 | Res Interior Non-Reflector CFL Lamps, Total Watts = 2.48 x Msr Watts; 2015 Uncertain Measure Update, valid starting 1/1/2016 | CFL Lamp: Non-Reflector, 1427 initial lumens, 27 Watts | CFLratio0248 | CFLratio0248 | CFLscw(27w) | Available |  | 0 | 0 | Disposition: MeasuresList-October312014.xlsx | RobNc | Std_CFLscw(27w)_60pInc-r0248 |  | R-InCmn-CFLscw(27w)-dWP66 | DEER2015-ResInLtg | 2016-01-01 | 2017-06-30 | InEA_modVal |  |  |  |  | Standard | StartDate updated; Updated for DEER2017 via Qualifier | 1 | 1 | 0 | Deemed Ex Ante Team |  | StartDate updated; Updated for DEER2017 via Qualifier |  | Updated to indicate claim/filing status
5822 | R-InCmn-CFLscw(28)-dWP41 | Residential Indoor Common-Area Lighting: CFL Lamp with integated Ballast replaces pre-existing standard lighting Wattage. Measure includes Code case. Impacts: HOU = 6142; CDF = 0.70 | DEER2017 | D15 v2 | 2020-11-24 16:30 | Res-Iltg-Cmn-dWatt-CFL | NonDEER | Scaled | BaseRatio | 0 | 0 | None |  | 0 |  | 1 | Res | Any | Lighting | InCommon | Ltg_Lamp | CFLint_lamp | CFLscw(28w) | ILtg-CFL-ResCmn | Res Interior Non-Reflector CFL Lamps, Total Watts = 2.48 x Msr Watts; 2015 Uncertain Measure Update, valid starting 1/1/2016 | Res Interior Non-Reflector CFL Lamps, Total Watts = 2.48 x Msr Watts; 2015 Uncertain Measure Update, valid starting 1/1/2016 | CFL Lamp: Non-Reflector, 1485 initial lumens, 28 Watts | CFLratio0248 | CFLratio0248 | CFLscw(28w) | Available |  | 0 | 0 | Disposition: MeasuresList-October312014.xlsx | RobNc | Std_CFLscw(28w)_60pInc-r0248 |  | R-InCmn-CFLscw(28w)-dWP69 | DEER2015-ResInLtg | 2016-01-01 | 2017-06-30 | InEA_modVal |  |  |  |  | Standard | StartDate updated; Updated for DEER2017 via Qualifier | 1 | 1 | 0 | Deemed Ex Ante Team |  | StartDate updated; Updated for DEER2017 via Qualifier |  | Updated to indicate claim/filing status
5823 | R-InCmn-CFLscw(9)-dWP13 | Residential Indoor Common-Area Lighting: CFL Lamp with integated Ballast replaces pre-existing standard lighting Wattage. Measure includes Code case. Impacts: HOU = 6142; CDF = 0.70 | DEER2017 | D15 v2 | 2020-11-24 16:30 | Res-Iltg-Cmn-dWatt-CFL | NonDEER | Scaled | BaseRatio | 0 | 0 | None |  | 0 |  | 1 | Res | Any | Lighting | InCommon | Ltg_Lamp | CFLint_lamp | CFLscw(9w) | ILtg-CFL-ResCmn | Res Interior Non-Reflector CFL Lamps, Total Watts = 2.48 x Msr Watts; 2015 Uncertain Measure Update, valid starting 1/1/2016 | Res Interior Non-Reflector CFL Lamps, Total Watts = 2.48 x Msr Watts; 2015 Uncertain Measure Update, valid starting 1/1/2016 | CFL Lamp: Non-Reflector, 344 initial lumens, 9 Watts | CFLratio0248 | CFLratio0248 | CFLscw(9w) | Available |  | 0 | 0 | Disposition: MeasuresList-October312014.xlsx | RobNc | Std_CFLscw(9w)_60pInc-r0248 |  | R-InCmn-CFLscw(9w)-dWP22 | DEER2015-ResInLtg | 2016-01-01 | 2017-06-30 | InEA_modVal |  | 0N04 |  |  | Standard | StartDate updated; Updated for DEER2017 via Qualifier | 1 | 1 | 0 | Deemed Ex Ante Team |  | StartDate updated; Updated for DEER2017 via Qualifier |  | Updated to indicate claim/filing status
5824 | R-InCmn-CFLscw-Refl(13)-dWP24 | Residential Indoor Common-Area Lighting: CFL Lamp with integated Ballast replaces pre-existing standard lighting Wattage. Measure includes Code case. Impacts: HOU = 6142; CDF = 0.70 | DEER2017 | D15 v2 | 2020-11-24 16:30 | Res-Iltg-Cmn-dWatt-CFL | NonDEER | Scaled | BaseRatio | 0 | 0 | None |  | 0 |  | 1 | Res | Any | Lighting | InCommon | Ltg_Lamp | CFLint_lamp | CFLscw-Refl(13w) | ILtg-CFL-ResCmn | Res Interior Reflector CFL Lamps, Total Watts = 2.86 x Msr Watts; 2015 Uncertain Measure Update, valid starting 1/1/2016 | Res Interior Reflector CFL Lamps, Total Watts = 2.86 x Msr Watts; 2015 Uncertain Measure Update, valid starting 1/1/2016 | CFL Lamp: Reflector, 13 Watts | CFLratio0286 | CFLratio0286 | CFLscw-Refl(13w) | Available |  | 0 | 0 | Disposition: MeasuresList-October312014.xlsx | RobNc | Std_CFLscw-Refl(13w)_60pInc-r0286 |  | R-InCmn-CFLscw-Refl(13w)-dWP40 | DEER2015-ResInLtg | 2016-01-01 | 2017-06-30 | InEA_modVal |  |  |  |  | Standard | StartDate updated; Updated for DEER2017 via Qualifier | 1 | 1 | 0 | Deemed Ex Ante Team |  | StartDate updated; Updated for DEER2017 via Qualifier |  | Updated to indicate claim/filing status
5825 | R-InCmn-CFLscw-Refl(14)-dWP26 | Residential Indoor Common-Area Lighting: CFL Lamp with integated Ballast replaces pre-existing standard lighting Wattage. Measure includes Code case. Impacts: HOU = 6142; CDF = 0.70 | DEER2017 | D15 v2 | 2020-11-24 16:30 | Res-Iltg-Cmn-dWatt-CFL | NonDEER | Scaled | BaseRatio | 0 | 0 | None |  | 0 |  | 1 | Res | Any | Lighting | InCommon | Ltg_Lamp | CFLint_lamp | CFLscw-Refl(14w) | ILtg-CFL-ResCmn | Res Interior Reflector CFL Lamps, Total Watts = 2.86 x Msr Watts; 2015 Uncertain Measure Update, valid starting 1/1/2016 | Res Interior Reflector CFL Lamps, Total Watts = 2.86 x Msr Watts; 2015 Uncertain Measure Update, valid starting 1/1/2016 | CFL Lamp: Reflector, 14 Watts | CFLratio0286 | CFLratio0286 | CFLscw-Refl(14w) | Available |  | 0 | 0 | Disposition: MeasuresList-October312014.xlsx | RobNc | Std_CFLscw-Refl(14w)_60pInc-r0286 |  | R-InCmn-CFLscw-Refl(14w)-dWP43 | DEER2015-ResInLtg | 2016-01-01 | 2017-06-30 | InEA_modVal |  | 0L16 |  |  | Standard | StartDate updated; Updated for DEER2017 via Qualifier | 1 | 1 | 0 | Deemed Ex Ante Team |  | StartDate updated; Updated for DEER2017 via Qualifier |  | Updated to indicate claim/filing status
5826 | R-InCmn-CFLscw-Refl(16)-dWP30 | Residential Indoor Common-Area Lighting: CFL Lamp with integated Ballast replaces pre-existing standard lighting Wattage. Measure includes Code case. Impacts: HOU = 6142; CDF = 0.70 | DEER2017 | D15 v2 | 2020-11-24 16:30 | Res-Iltg-Cmn-dWatt-CFL | NonDEER | Scaled | BaseRatio | 0 | 0 | None |  | 0 |  | 1 | Res | Any | Lighting | InCommon | Ltg_Lamp | CFLint_lamp | CFLscw-Refl(16w) | ILtg-CFL-ResCmn | Res Interior Reflector CFL Lamps, Total Watts = 2.86 x Msr Watts; 2015 Uncertain Measure Update, valid starting 1/1/2016 | Res Interior Reflector CFL Lamps, Total Watts = 2.86 x Msr Watts; 2015 Uncertain Measure Update, valid starting 1/1/2016 | CFL Lamp: Reflector, 604 initial lumens, 16 Watts | CFLratio0286 | CFLratio0286 | CFLscw-Refl(16w) | Available |  | 0 | 0 | Disposition: MeasuresList-October312014.xlsx | RobNc | Std_CFLscw-Refl(16w)_60pInc-r0286 |  | R-InCmn-CFLscw-Refl(16w)-dWP49 | DEER2015-ResInLtg | 2016-01-01 | 2017-06-30 | InEA_modVal |  |  |  |  | Standard | StartDate updated; Updated for DEER2017 via Qualifier | 1 | 1 | 0 | Deemed Ex Ante Team |  | StartDate updated; Updated for DEER2017 via Qualifier |  | Updated to indicate claim/filing status
5827 | R-InCmn-CFLscw-Refl(18)-dWP33 | Residential Indoor Common-Area Lighting: CFL Lamp with integated Ballast replaces pre-existing standard lighting Wattage. Measure includes Code case. Impacts: HOU = 6142; CDF = 0.70 | DEER2017 | D15 v2 | 2020-11-24 16:30 | Res-Iltg-Cmn-dWatt-CFL | NonDEER | Scaled | BaseRatio | 0 | 0 | None |  | 0 |  | 1 | Res | Any | Lighting | InCommon | Ltg_Lamp | CFLint_lamp | CFLscw-Refl(18w) | ILtg-CFL-ResCmn | Res Interior Reflector CFL Lamps, Total Watts = 2.86 x Msr Watts; 2015 Uncertain Measure Update, valid starting 1/1/2016 | Res Interior Reflector CFL Lamps, Total Watts = 2.86 x Msr Watts; 2015 Uncertain Measure Update, valid starting 1/1/2016 | CFL Lamp: Reflector, 683 initial lumens, 18 Watts | CFLratio0286 | CFLratio0286 | CFLscw-Refl(18w) | Available |  | 0 | 0 | Disposition: MeasuresList-October312014.xlsx | RobNc | Std_CFLscw-Refl(18w)_60pInc-r0286 |  | R-InCmn-CFLscw-Refl(18w)-dWP55 | DEER2015-ResInLtg | 2016-01-01 | 2017-06-30 | InEA_modVal |  | 0L18 |  |  | Standard | StartDate updated; Updated for DEER2017 via Qualifier | 1 | 1 | 0 | Deemed Ex Ante Team |  | StartDate updated; Updated for DEER2017 via Qualifier |  | Updated to indicate claim/filing status
5828 | R-InCmn-CFLscw-Refl(20)-dWP37 | Residential Indoor Common-Area Lighting: CFL Lamp with integated Ballast replaces pre-existing standard lighting Wattage. Measure includes Code case. Impacts: HOU = 6142; CDF = 0.70 | DEER2017 | D15 v2 | 2020-11-24 16:30 | Res-Iltg-Cmn-dWatt-CFL | NonDEER | Scaled | BaseRatio | 0 | 0 | None |  | 0 |  | 1 | Res | Any | Lighting | InCommon | Ltg_Lamp | CFLint_lamp | CFLscw-Refl(20w) | ILtg-CFL-ResCmn | Res Interior Reflector CFL Lamps, Total Watts = 2.86 x Msr Watts; 2015 Uncertain Measure Update, valid starting 1/1/2016 | Res Interior Reflector CFL Lamps, Total Watts = 2.86 x Msr Watts; 2015 Uncertain Measure Update, valid starting 1/1/2016 | CFL Lamp: Reflector, 762 initial lumens, 20 Watts | CFLratio0286 | CFLratio0286 | CFLscw-Refl(20w) | Available |  | 0 | 0 | Disposition: MeasuresList-October312014.xlsx | RobNc | Std_CFLscw-Refl(20w)_60pInc-r0286 |  | R-InCmn-CFLscw-Refl(20w)-dWP61 | DEER2015-ResInLtg | 2016-01-01 | 2017-06-30 | InEA_modVal |  | 0L19 |  |  | Standard | StartDate updated; Updated for DEER2017 via Qualifier | 1 | 1 | 0 | Deemed Ex Ante Team |  | StartDate updated; Updated for DEER2017 via Qualifier |  | Updated to indicate claim/filing status
5829 | R-InCmn-CFLscw-Refl(26)-dWP48 | Residential Indoor Common-Area Lighting: CFL Lamp with integated Ballast replaces pre-existing standard lighting Wattage. Measure includes Code case. Impacts: HOU = 6142; CDF = 0.70 | DEER2017 | D15 v2 | 2020-11-24 16:30 | Res-Iltg-Cmn-dWatt-CFL | NonDEER | Scaled | BaseRatio | 0 | 0 | None |  | 0 |  | 1 | Res | Any | Lighting | InCommon | Ltg_Lamp | CFLint_lamp | CFLscw-Refl(26w) | ILtg-CFL-ResCmn | Res Interior Reflector CFL Lamps, Total Watts = 2.86 x Msr Watts; 2015 Uncertain Measure Update, valid starting 1/1/2016 | Res Interior Reflector CFL Lamps, Total Watts = 2.86 x Msr Watts; 2015 Uncertain Measure Update, valid starting 1/1/2016 | CFL Lamp: Reflector, 26 Watts | CFLratio0286 | CFLratio0286 | CFLscw-Refl(26w) | Available |  | 0 | 0 | Disposition: MeasuresList-October312014.xlsx | RobNc | Std_CFLscw-Refl(26w)_60pInc-r0286 |  | R-InCmn-CFLscw-Refl(26w)-dWP80 | DEER2015-ResInLtg | 2016-01-01 | 2017-06-30 | InEA_modVal |  |  |  |  | Standard | StartDate updated; Updated for DEER2017 via Qualifier | 1 | 1 | 0 | Deemed Ex Ante Team |  | StartDate updated; Updated for DEER2017 via Qualifier |  | Updated to indicate claim/filing status
5830 | R-InCmn-CFLscw-Refl-1(15)-dWP28 | Residential Indoor Common-Area Lighting: CFL Lamp with integated Ballast replaces pre-existing standard lighting Wattage. Measure includes Code case. Impacts: HOU = 6142; CDF = 0.70 | DEER2017 | D15 v2 | 2020-11-24 16:30 | Res-Iltg-Cmn-dWatt-CFL | NonDEER | Scaled | BaseRatio | 0 | 0 | None |  | 0 |  | 1 | Res | Any | Lighting | InCommon | Ltg_Lamp | CFLint_lamp | CFLscw-Refl-1(15w) | ILtg-CFL-ResCmn | Res Interior Reflector CFL Lamps, Total Watts = 2.86 x Msr Watts; 2015 Uncertain Measure Update, valid starting 1/1/2016 | Res Interior Reflector CFL Lamps, Total Watts = 2.86 x Msr Watts; 2015 Uncertain Measure Update, valid starting 1/1/2016 | CFL Lamp: Reflector, 565 initial lumens, 15 Watts | CFLratio0286 | CFLratio0286 | CFLscw-Refl-1(15w) | Available |  | 0 | 0 | Disposition: MeasuresList-October312014.xlsx | RobNc | Std_CFLscw-Refl-1(15w)_60pInc-r0286 |  | R-InCmn-CFLscw-Refl-1(15w)-dWP46 | DEER2015-ResInLtg | 2016-01-01 | 2017-06-30 | InEA_modVal |  | 0L17 |  |  | Standard | StartDate updated; Updated for DEER2017 via Qualifier | 1 | 1 | 0 | Deemed Ex Ante Team |  | StartDate updated; Updated for DEER2017 via Qualifier |  | Updated to indicate claim/filing status
5831 | R-InCmn-CFLscw-Refl-1(23)-dWP43 | Residential Indoor Common-Area Lighting: CFL Lamp with integated Ballast replaces pre-existing standard lighting Wattage. Measure includes Code case. Impacts: HOU = 6142; CDF = 0.70 | DEER2017 | D15 v2 | 2020-11-24 16:30 | Res-Iltg-Cmn-dWatt-CFL | NonDEER | Scaled | BaseRatio | 0 | 0 | None |  | 0 |  | 1 | Res | Any | Lighting | InCommon | Ltg_Lamp | CFLint_lamp | CFLscw-Refl-1(23w) | ILtg-CFL-ResCmn | Res Interior Reflector CFL Lamps, Total Watts = 2.86 x Msr Watts; 2015 Uncertain Measure Update, valid starting 1/1/2016 | Res Interior Reflector CFL Lamps, Total Watts = 2.86 x Msr Watts; 2015 Uncertain Measure Update, valid starting 1/1/2016 | CFL Lamp: Reflector, 880 initial lumens, 23 Watts | CFLratio0286 | CFLratio0286 | CFLscw-Refl-1(23w) | Available |  | 0 | 0 | Disposition: MeasuresList-October312014.xlsx | RobNc | Std_CFLscw-Refl-1(23w)_60pInc-r0286 |  | R-InCmn-CFLscw-Refl-1(23w)-dWP71 | DEER2015-ResInLtg | 2016-01-01 | 2017-06-30 | InEA_modVal |  | 0L20 |  |  | Standard | StartDate updated; Updated for DEER2017 via Qualifier | 1 | 1 | 0 | Deemed Ex Ante Team |  | StartDate updated; Updated for DEER2017 via Qualifier |  | Updated to indicate claim/filing status
5832 | R-InCmn-CFLscw-Refl-2(15)-dWP28 | Residential Indoor Common-Area Lighting: CFL Lamp with integated Ballast replaces pre-existing standard lighting Wattage. Measure includes Code case. Impacts: HOU = 6142; CDF = 0.70 | DEER2017 | D15 v2 | 2020-11-24 16:30 | Res-Iltg-Cmn-dWatt-CFL | NonDEER | Scaled | BaseRatio | 0 | 0 | None |  | 0 |  | 1 | Res | Any | Lighting | InCommon | Ltg_Lamp | CFLint_lamp | CFLscw-Refl-2(15w) | ILtg-CFL-ResCmn | Res Interior Reflector CFL Lamps, Total Watts = 2.86 x Msr Watts; 2015 Uncertain Measure Update, valid starting 1/1/2016 | Res Interior Reflector CFL Lamps, Total Watts = 2.86 x Msr Watts; 2015 Uncertain Measure Update, valid starting 1/1/2016 | CFL Lamp: Reflector, 800 initial lumens, 15 Watts | CFLratio0286 | CFLratio0286 | CFLscw-Refl-2(15w) | Available | Old Measure ID = R-InCmn-CFLscw-Refl(30w)-dWP92 | 0 | 0 | Disposition: MeasuresList-October312014.xlsx | RobNc | Std_CFLscw-Refl-2(15w)_60pInc-r0286 |  | R-InCmn-CFLscw-Refl-2(15w)-dWP46 | DEER2015-ResInLtg | 2016-01-01 | 2017-06-30 | InEA_modVal |  | 0L21 |  |  | Standard | StartDate updated; Updated for DEER2017 via Qualifier | 1 | 1 | 0 | Deemed Ex Ante Team |  | StartDate updated; Updated for DEER2017 via Qualifier |  | Updated to indicate claim/filing status
5833 | R-InCmn-CFLscw-Refl-2(23)-dWP43 | Residential Indoor Common-Area Lighting: CFL Lamp with integated Ballast replaces pre-existing standard lighting Wattage. Measure includes Code case. Impacts: HOU = 6142; CDF = 0.70 | DEER2017 | D15 v2 | 2020-11-24 16:30 | Res-Iltg-Cmn-dWatt-CFL | NonDEER | Scaled | BaseRatio | 0 | 0 | None |  | 0 |  | 1 | Res | Any | Lighting | InCommon | Ltg_Lamp | CFLint_lamp | CFLscw-Refl-2(23w) | ILtg-CFL-ResCmn | Res Interior Reflector CFL Lamps, Total Watts = 2.86 x Msr Watts; 2015 Uncertain Measure Update, valid starting 1/1/2016 | Res Interior Reflector CFL Lamps, Total Watts = 2.86 x Msr Watts; 2015 Uncertain Measure Update, valid starting 1/1/2016 | CFL Lamp: Reflector, 900 initial lumens, 23 Watts | CFLratio0286 | CFLratio0286 | CFLscw-Refl-2(23w) | Available | WP source e.g.: SCE13LG017r0; Old Measure ID = R-InCmn-CFLscw-Refl(40w)-dWP123 | 0 | 0 | Disposition: MeasuresList-October312014.xlsx | RobNc | Std_CFLscw-Refl-2(23w)_60pInc-r0286 |  | R-InCmn-CFLscw-Refl-2(23w)-dWP71 | DEER2015-ResInLtg | 2016-01-01 | 2017-06-30 | InEA_modVal |  | 0L22 |  |  | Standard | StartDate updated; Updated for DEER2017 via Qualifier | 1 | 1 | 0 | Deemed Ex Ante Team |  | StartDate updated; Updated for DEER2017 via Qualifier |  | Updated to indicate claim/filing status
5834 | R-In-PlugIn-CFL(14)-dWP21 | Residential Indoor General Lighting: Plug-in Fixture replaces pre-existing standard lighting Wattage. Measure includes Code case. Impacts: CFL-based HOU (varies by BldgType) | DEER2017 | D15 v2 | 2020-11-24 16:30 | Res-Iltg-dWatt-CFL | DEER | Scaled | BaseRatio | 0 | 0 | None |  | 1 |  | 1 | Res | Any | Lighting | InGen-CFL | Ltg_PlugIn | PlugIn_fixt |  | ILtg-CFLfix-Res | Res Interior Non-Reflector CFL Lamps, Total Watts = 2.48 x Msr Watts; 2015 Uncertain Measure Update, valid starting 1/1/2016 | Res Interior Non-Reflector CFL Lamps, Total Watts = 2.48 x Msr Watts; 2015 Uncertain Measure Update, valid starting 1/1/2016 | Compact Fluorscent Plug-In Fixture: 14 watts | CFLratio0248 | CFLratio0248 | PlugIn-CFL(14w) | Available |  | 0 | 0 | Disposition: MeasuresList-October312014.xlsx | RobNc |  |  | R-In-PlugIn-CFL(14w)-dWP34 | DEER2015-ResInLtg | 2016-01-01 | 2018-06-30 | InEA_modVal |  |  |  |  | Standard | StartDate updated; Updated for DEER2017 via Qualifier; Rev expiry date to 12/31/2017 pending code/standard practice baseline update | 1 | 1 | 0 | Deemed Ex Ante Team |  | StartDate updated; Updated for DEER2017 via Qualifier; Rev expiry date to 12/31/2017 pending code/standard practice baseline update |  | Updated to indicate claim/filing status
5835 | R-In-PlugIn-CFL(18)-dWP27 | Residential Indoor General Lighting: Plug-in Fixture replaces pre-existing standard lighting Wattage. Measure includes Code case. Impacts: CFL-based HOU (varies by BldgType) | DEER2017 | D15 v2 | 2020-11-24 16:30 | Res-Iltg-dWatt-CFL | DEER | Scaled | BaseRatio | 0 | 0 | None |  | 1 |  | 1 | Res | Any | Lighting | InGen-CFL | Ltg_PlugIn | PlugIn_fixt |  | ILtg-CFLfix-Res | Res Interior Non-Reflector CFL Lamps, Total Watts = 2.48 x Msr Watts; 2015 Uncertain Measure Update, valid starting 1/1/2016 | Res Interior Non-Reflector CFL Lamps, Total Watts = 2.48 x Msr Watts; 2015 Uncertain Measure Update, valid starting 1/1/2016 | Compact Fluorscent Plug-In Fixture: 18 watts | CFLratio0248 | CFLratio0248 | PlugIn-CFL(18w) | Available |  | 0 | 0 | Disposition: MeasuresList-October312014.xlsx | RobNc |  |  | R-In-PlugIn-CFL(18w)-dWP44 | DEER2015-ResInLtg | 2016-01-01 | 2018-06-30 | InEA_modVal |  |  |  |  | Standard | StartDate updated; Updated for DEER2017 via Qualifier; Rev expiry date to 12/31/2017 pending code/standard practice baseline update | 1 | 1 | 0 | Deemed Ex Ante Team |  | StartDate updated; Updated for DEER2017 via Qualifier; Rev expiry date to 12/31/2017 pending code/standard practice baseline update |  | Updated to indicate claim/filing status
5836 | R-In-PlugIn-CFL(19)-dWP28 | Residential Indoor General Lighting: Plug-in Fixture replaces pre-existing standard lighting Wattage. Measure includes Code case. Impacts: CFL-based HOU (varies by BldgType) | DEER2017 | D15 v2 | 2020-11-24 16:30 | Res-Iltg-dWatt-CFL | DEER | Scaled | BaseRatio | 0 | 0 | None |  | 1 |  | 1 | Res | Any | Lighting | InGen-CFL | Ltg_PlugIn | PlugIn_fixt |  | ILtg-CFLfix-Res | Res Interior Non-Reflector CFL Lamps, Total Watts = 2.48 x Msr Watts; 2015 Uncertain Measure Update, valid starting 1/1/2016 | Res Interior Non-Reflector CFL Lamps, Total Watts = 2.48 x Msr Watts; 2015 Uncertain Measure Update, valid starting 1/1/2016 | Compact Fluorscent Plug-In Fixture: 19 watts | CFLratio0248 | CFLratio0248 | PlugIn-CFL(19w) | Available |  | 0 | 0 | Disposition: MeasuresList-October312014.xlsx | RobNc |  |  | R-In-PlugIn-CFL(19w)-dWP46 | DEER2015-ResInLtg | 2016-01-01 | 2018-06-30 | InEA_modVal |  |  |  |  | Standard | StartDate updated; Updated for DEER2017 via Qualifier; Rev expiry date to 12/31/2017 pending code/standard practice baseline update | 1 | 1 | 0 | Deemed Ex Ante Team |  | StartDate updated; Updated for DEER2017 via Qualifier; Rev expiry date to 12/31/2017 pending code/standard practice baseline update |  | Updated to indicate claim/filing status
5837 | R-In-PlugIn-CFL(22)-dWP33 | Residential Indoor General Lighting: Plug-in Fixture replaces pre-existing standard lighting Wattage. Measure includes Code case. Impacts: CFL-based HOU (varies by BldgType) | DEER2017 | D15 v2 | 2020-11-24 16:30 | Res-Iltg-dWatt-CFL | DEER | Scaled | BaseRatio | 0 | 0 | None |  | 1 |  | 1 | Res | Any | Lighting | InGen-CFL | Ltg_PlugIn | PlugIn_fixt |  | ILtg-CFLfix-Res | Res Interior Non-Reflector CFL Lamps, Total Watts = 2.48 x Msr Watts; 2015 Uncertain Measure Update, valid starting 1/1/2016 | Res Interior Non-Reflector CFL Lamps, Total Watts = 2.48 x Msr Watts; 2015 Uncertain Measure Update, valid starting 1/1/2016 | Compact Fluorscent Plug-In Fixture: 22 watts | CFLratio0248 | CFLratio0248 | PlugIn-CFL(22w) | Available |  | 0 | 0 | Disposition: MeasuresList-October312014.xlsx | RobNc |  |  | R-In-PlugIn-CFL(22w)-dWP54 | DEER2015-ResInLtg | 2016-01-01 | 2018-06-30 | InEA_modVal |  |  |  |  | Standard | StartDate updated; Updated for DEER2017 via Qualifier; Rev expiry date to 12/31/2017 pending code/standard practice baseline update | 1 | 1 | 0 | Deemed Ex Ante Team |  | StartDate updated; Updated for DEER2017 via Qualifier; Rev expiry date to 12/31/2017 pending code/standard practice baseline update |  | Updated to indicate claim/filing status
5838 | R-In-PlugIn-CFL(23)-dWP34 | Residential Indoor General Lighting: Plug-in Fixture replaces pre-existing standard lighting Wattage. Measure includes Code case. Impacts: CFL-based HOU (varies by BldgType) | DEER2017 | D15 v2 | 2020-11-24 16:30 | Res-Iltg-dWatt-CFL | DEER | Scaled | BaseRatio | 0 | 0 | None |  | 1 |  | 1 | Res | Any | Lighting | InGen-CFL | Ltg_PlugIn | PlugIn_fixt |  | ILtg-CFLfix-Res | Res Interior Non-Reflector CFL Lamps, Total Watts = 2.48 x Msr Watts; 2015 Uncertain Measure Update, valid starting 1/1/2016 | Res Interior Non-Reflector CFL Lamps, Total Watts = 2.48 x Msr Watts; 2015 Uncertain Measure Update, valid starting 1/1/2016 | Compact Fluorscent Plug-In Fixture: 23 watts | CFLratio0248 | CFLratio0248 | PlugIn-CFL(23w) | Available |  | 0 | 0 | Disposition: MeasuresList-October312014.xlsx | RobNc |  |  | R-In-PlugIn-CFL(23w)-dWP56 | DEER2015-ResInLtg | 2016-01-01 | 2018-06-30 | InEA_modVal |  |  |  |  | Standard | StartDate updated; Updated for DEER2017 via Qualifier; Rev expiry date to 12/31/2017 pending code/standard practice baseline update | 1 | 1 | 0 | Deemed Ex Ante Team |  | StartDate updated; Updated for DEER2017 via Qualifier; Rev expiry date to 12/31/2017 pending code/standard practice baseline update |  | Updated to indicate claim/filing status
5839 | R-In-PlugIn-CFL(26)-dWP38 | Residential Indoor General Lighting: Plug-in Fixture replaces pre-existing standard lighting Wattage. Measure includes Code case. Impacts: CFL-based HOU (varies by BldgType) | DEER2017 | D15 v2 | 2020-11-24 16:30 | Res-Iltg-dWatt-CFL | DEER | Scaled | BaseRatio | 0 | 0 | None |  | 1 |  | 1 | Res | Any | Lighting | InGen-CFL | Ltg_PlugIn | PlugIn_fixt |  | ILtg-CFLfix-Res | Res Interior Non-Reflector CFL Lamps, Total Watts = 2.48 x Msr Watts; 2015 Uncertain Measure Update, valid starting 1/1/2016 | Res Interior Non-Reflector CFL Lamps, Total Watts = 2.48 x Msr Watts; 2015 Uncertain Measure Update, valid starting 1/1/2016 | Compact Fluorscent Plug-In Fixture: 26 watts | CFLratio0248 | CFLratio0248 | PlugIn-CFL(26w) | Available |  | 0 | 0 | Disposition: MeasuresList-October312014.xlsx | RobNc |  |  | R-In-PlugIn-CFL(26w)-dWP64 | DEER2015-ResInLtg | 2016-01-01 | 2018-06-30 | InEA_modVal |  |  |  |  | Standard | StartDate updated; Updated for DEER2017 via Qualifier; Rev expiry date to 12/31/2017 pending code/standard practice baseline update | 1 | 1 | 0 | Deemed Ex Ante Team |  | StartDate updated; Updated for DEER2017 via Qualifier; Rev expiry date to 12/31/2017 pending code/standard practice baseline update |  | Updated to indicate claim/filing status
5840 | R-In-PlugIn-CFL-2(13)-dWP19 | Residential Indoor General Lighting: Plug-in Fixture replaces pre-existing standard lighting Wattage. Measure includes Code case. Impacts: CFL-based HOU (varies by BldgType) | DEER2017 | D15 v2 | 2020-11-24 16:30 | Res-Iltg-dWatt-CFL | DEER | Scaled | BaseRatio | 0 | 0 | None |  | 1 |  | 1 | Res | Any | Lighting | InGen-CFL | Ltg_PlugIn | PlugIn_fixt |  | ILtg-CFLfix-Res | Res Interior Non-Reflector CFL Lamps, Total Watts = 2.48 x Msr Watts; 2015 Uncertain Measure Update, valid starting 1/1/2016 | Res Interior Non-Reflector CFL Lamps, Total Watts = 2.48 x Msr Watts; 2015 Uncertain Measure Update, valid starting 1/1/2016 | Compact Fluorscent Plug-In Fixture: 13 watts | CFLratio0248 | CFLratio0248 | PlugIn-CFL-2(13w) | Available |  | 0 | 0 | Disposition: MeasuresList-October312014.xlsx | RobNc |  |  | R-In-PlugIn-CFL-2(13w)-dWP32 | DEER2015-ResInLtg | 2016-01-01 | 2018-06-30 | InEA_modVal |  |  |  |  | Standard | StartDate updated; Updated for DEER2017 via Qualifier; Rev expiry date to 12/31/2017 pending code/standard practice baseline update | 1 | 1 | 0 | Deemed Ex Ante Team |  | StartDate updated; Updated for DEER2017 via Qualifier; Rev expiry date to 12/31/2017 pending code/standard practice baseline update |  | Updated to indicate claim/filing status
5841 | R-In-CFLscw(100)-dWP186 | Residential Indoor General Lighting: CFL Lamp with integated Ballast replaces pre-existing standard lighting Wattage. Measure includes Code case. Impacts: CFL-based HOU (varies by BldgType) | DEER2017 | D16v1 | 2020-11-24 16:30 | Res-Iltg-dWatt-CFL | DEER | Scaled | BaseRatio | 0 | 0 | None |  | 0 |  | 1 | Res | Any | Lighting | InGen-CFL | Ltg_Lamp | CFLint_lamp |  | ILtg-CFL-Res | Res Interior Reflector CFL Lamps, Total Watts = 2.86 x Msr Watts; 2015 Uncertain Measure Update, valid starting 1/1/2016 | Res Interior Reflector CFL Lamps, Total Watts = 2.86 x Msr Watts; 2015 Uncertain Measure Update, valid starting 1/1/2016 | CFL Lamp: Reflector, 100 Watts | CFLratio0286 | CFLratio0286 | CFLscw-Refl(100w) | Available |  | 0 | 0 | DEER Lighting measure | ErRobNc |  | ILtg-Incand-Res | Res-Lighting-InGen_CFLratio0409_CFLscw-Refl-100w | DEER2016-ResInLtg | 2016-01-01 | 2017-06-30 | InEA_modVal |  |  |  |  | Standard | Updated for DEER2017 via Qualifier | 1 | 1 | 0 | Deemed Ex Ante Team |  | Updated for DEER2017 via Qualifier |  | Updated to indicate claim/filing status
5842 | R-In-CFLscw(150)-dWP279 | Residential Indoor General Lighting: CFL Lamp with integated Ballast replaces pre-existing standard lighting Wattage. Measure includes Code case. Impacts: CFL-based HOU (varies by BldgType) | DEER2017 | D16v1 | 2020-11-24 16:30 | Res-Iltg-dWatt-CFL | DEER | Scaled | BaseRatio | 0 | 0 | None |  | 0 |  | 1 | Res | Any | Lighting | InGen-CFL | Ltg_Lamp | CFLint_lamp |  | ILtg-CFL-Res | Res Interior Reflector CFL Lamps, Total Watts = 2.86 x Msr Watts; 2015 Uncertain Measure Update, valid starting 1/1/2016 | Res Interior Reflector CFL Lamps, Total Watts = 2.86 x Msr Watts; 2015 Uncertain Measure Update, valid starting 1/1/2016 | CFL Lamp: Reflector, 150 Watts | CFLratio0286 | CFLratio0286 | CFLscw-Refl(150w) | Available |  | 0 | 0 | DEER Lighting measure | ErRobNc |  | ILtg-Incand-Res | Res-Lighting-InGen_CFLratio0409_CFLscw-Refl-150w | DEER2016-ResInLtg | 2016-01-01 | 2017-06-30 | InEA_modVal |  |  |  |  | Standard | Updated for DEER2017 via Qualifier | 1 | 1 | 0 | Deemed Ex Ante Team |  | Updated for DEER2017 via Qualifier |  | Updated to indicate claim/filing status
5843 | R-In-CFLscw(200)-dWP372 | Residential Indoor General Lighting: CFL Lamp with integated Ballast replaces pre-existing standard lighting Wattage. Measure includes Code case. Impacts: CFL-based HOU (varies by BldgType) | DEER2017 | D16v1 | 2020-11-24 16:30 | Res-Iltg-dWatt-CFL | DEER | Scaled | BaseRatio | 0 | 0 | None |  | 0 |  | 1 | Res | Any | Lighting | InGen-CFL | Ltg_Lamp | CFLint_lamp |  | ILtg-CFL-Res | Res Interior Reflector CFL Lamps, Total Watts = 2.86 x Msr Watts; 2015 Uncertain Measure Update, valid starting 1/1/2016 | Res Interior Reflector CFL Lamps, Total Watts = 2.86 x Msr Watts; 2015 Uncertain Measure Update, valid starting 1/1/2016 | CFL Lamp: Reflector, 200 Watts | CFLratio0286 | CFLratio0286 | CFLscw-Refl(200w) | Available |  | 0 | 0 | DEER Lighting measure | ErRobNc |  | ILtg-Incand-Res | Res-Lighting-InGen_CFLratio0409_CFLscw-Refl-200w | DEER2016-ResInLtg | 2016-01-01 | 2017-06-30 | InEA_modVal |  |  |  |  | Standard | Updated for DEER2017 via Qualifier | 1 | 1 | 0 | Deemed Ex Ante Team |  | Updated for DEER2017 via Qualifier |  | Updated to indicate claim/filing status
5844 | R-In-CFLscw(31)-dWP58 | Residential Indoor General Lighting: CFL Lamp with integated Ballast replaces pre-existing standard lighting Wattage. Measure includes Code case. Impacts: CFL-based HOU (varies by BldgType) | DEER2017 | D16v1 | 2020-11-24 16:30 | Res-Iltg-dWatt-CFL | DEER | Scaled | BaseRatio | 0 | 0 | None |  | 0 |  | 1 | Res | Any | Lighting | InGen-CFL | Ltg_Lamp | CFLint_lamp |  | ILtg-CFL-Res | Res Interior Reflector CFL Lamps, Total Watts = 2.86 x Msr Watts; 2015 Uncertain Measure Update, valid starting 1/1/2016 | Res Interior Reflector CFL Lamps, Total Watts = 2.86 x Msr Watts; 2015 Uncertain Measure Update, valid starting 1/1/2016 | CFL Lamp: Reflector, 31 Watts | CFLratio0286 | CFLratio0286 | CFLscw-Refl(31w) | Available |  | 0 | 0 | DEER Lighting measure | ErRobNc |  | ILtg-Incand-Res | Res-Lighting-InGen_CFLratio0409_CFLscw-Refl-31w | DEER2016-ResInLtg | 2016-01-01 | 2017-06-30 | InEA_modVal |  |  |  |  | Standard | Updated for DEER2017 via Qualifier | 1 | 1 | 0 | Deemed Ex Ante Team |  | Updated for DEER2017 via Qualifier |  | Updated to indicate claim/filing status
5845 | R-In-CFLscw(60)-dWP112 | Residential Indoor General Lighting: CFL Lamp with integated Ballast replaces pre-existing standard lighting Wattage. Measure includes Code case. Impacts: CFL-based HOU (varies by BldgType) | DEER2017 | D16v1 | 2020-11-24 16:30 | Res-Iltg-dWatt-CFL | DEER | Scaled | BaseRatio | 0 | 0 | None |  | 0 |  | 1 | Res | Any | Lighting | InGen-CFL | Ltg_Lamp | CFLint_lamp |  | ILtg-CFL-Res | Res Interior Reflector CFL Lamps, Total Watts = 2.86 x Msr Watts; 2015 Uncertain Measure Update, valid starting 1/1/2016 | Res Interior Reflector CFL Lamps, Total Watts = 2.86 x Msr Watts; 2015 Uncertain Measure Update, valid starting 1/1/2016 | CFL Lamp: Reflector, 60 Watts | CFLratio0286 | CFLratio0286 | CFLscw-Refl(60w) | Available |  | 0 | 0 | DEER Lighting measure | ErRobNc |  | ILtg-Incand-Res | Res-Lighting-InGen_CFLratio0409_CFLscw-Refl-60w | DEER2016-ResInLtg | 2016-01-01 | 2017-06-30 | InEA_modVal |  |  |  |  | Standard | Updated for DEER2017 via Qualifier | 1 | 1 | 0 | Deemed Ex Ante Team |  | Updated for DEER2017 via Qualifier |  | Updated to indicate claim/filing status
5846 | R-In-CFLscw(80)-dWP149 | Residential Indoor General Lighting: CFL Lamp with integated Ballast replaces pre-existing standard lighting Wattage. Measure includes Code case. Impacts: CFL-based HOU (varies by BldgType) | DEER2017 | D16v1 | 2020-11-24 16:30 | Res-Iltg-dWatt-CFL | DEER | Scaled | BaseRatio | 0 | 0 | None |  | 0 |  | 1 | Res | Any | Lighting | InGen-CFL | Ltg_Lamp | CFLint_lamp |  | ILtg-CFL-Res | Res Interior Reflector CFL Lamps, Total Watts = 2.86 x Msr Watts; 2015 Uncertain Measure Update, valid starting 1/1/2016 | Res Interior Reflector CFL Lamps, Total Watts = 2.86 x Msr Watts; 2015 Uncertain Measure Update, valid starting 1/1/2016 | CFL Lamp: Reflector, 80 Watts | CFLratio0286 | CFLratio0286 | CFLscw-Refl(80w) | Available |  | 0 | 0 | DEER Lighting measure | ErRobNc |  | ILtg-Incand-Res | Res-Lighting-InGen_CFLratio0409_CFLscw-Refl-80w | DEER2016-ResInLtg | 2016-01-01 | 2017-06-30 | InEA_modVal |  |  |  |  | Standard | Updated for DEER2017 via Qualifier | 1 | 1 | 0 | Deemed Ex Ante Team |  | Updated for DEER2017 via Qualifier |  | Updated to indicate claim/filing status
5847 | R-In-CFLscw(100)-dWP148 | Residential Indoor General Lighting: CFL Lamp with integated Ballast replaces pre-existing standard lighting Wattage. Measure includes Code case. Impacts: CFL-based HOU (varies by BldgType) | DEER2017 | D16v1 | 2020-11-24 16:30 | Res-Iltg-dWatt-CFL | NonDEER | Scaled | BaseRatio | 0 | 0 | None |  | 0 |  | 1 | Res | Any | Lighting | InGen-CFL | Ltg_Lamp | CFLint_lamp |  | ILtg-CFL-Res | Res Interior Non-Reflector CFL Lamps, Total Watts = 2.48 x Msr Watts; 2015 Uncertain Measure Update, valid starting 1/1/2016 | Res Interior Non-Reflector CFL Lamps, Total Watts = 2.48 x Msr Watts; 2015 Uncertain Measure Update, valid starting 1/1/2016 | CFL Lamp: Non-Reflector, 100 Watts | CFLratio0248 | CFLratio0248 | CFLscw(100w) | Available |  | 0 | 0 | Disposition: MeasuresList-October312014.xlsx | RobNc |  |  | R-In-CFLscw(100w)-dWP247 | DEER2016-ResInLtg | 2016-01-01 | 2017-06-30 | InEA_modVal |  |  |  |  | Standard | Updated for DEER2017 via Qualifier | 1 | 1 | 0 | Deemed Ex Ante Team |  | Updated for DEER2017 via Qualifier |  | Updated to indicate claim/filing status
5848 | R-In-CFLscw(150)-dWP222 | Residential Indoor General Lighting: CFL Lamp with integated Ballast replaces pre-existing standard lighting Wattage. Measure includes Code case. Impacts: CFL-based HOU (varies by BldgType) | DEER2017 | D16v1 | 2020-11-24 16:30 | Res-Iltg-dWatt-CFL | NonDEER | Scaled | BaseRatio | 0 | 0 | None |  | 0 |  | 1 | Res | Any | Lighting | InGen-CFL | Ltg_Lamp | CFLint_lamp |  | ILtg-CFL-Res | Res Interior Non-Reflector CFL Lamps, Total Watts = 2.48 x Msr Watts; 2015 Uncertain Measure Update, valid starting 1/1/2016 | Res Interior Non-Reflector CFL Lamps, Total Watts = 2.48 x Msr Watts; 2015 Uncertain Measure Update, valid starting 1/1/2016 | CFL Lamp: Non-Reflector, 150 Watts | CFLratio0248 | CFLratio0248 | CFLscw(150w) | Available |  | 0 | 0 | Disposition: MeasuresList-October312014.xlsx | RobNc |  |  | R-In-CFLscw(150w)-dWP370 | DEER2016-ResInLtg | 2016-01-01 | 2017-06-30 | InEA_modVal |  |  |  |  | Standard | Updated for DEER2017 via Qualifier | 1 | 1 | 0 | Deemed Ex Ante Team |  | Updated for DEER2017 via Qualifier |  | Updated to indicate claim/filing status
5849 | R-In-CFLscw(200)-dWP296 | Residential Indoor General Lighting: CFL Lamp with integated Ballast replaces pre-existing standard lighting Wattage. Measure includes Code case. Impacts: CFL-based HOU (varies by BldgType) | DEER2017 | D16v1 | 2020-11-24 16:30 | Res-Iltg-dWatt-CFL | NonDEER | Scaled | BaseRatio | 0 | 0 | None |  | 0 |  | 1 | Res | Any | Lighting | InGen-CFL | Ltg_Lamp | CFLint_lamp |  | ILtg-CFL-Res | Res Interior Non-Reflector CFL Lamps, Total Watts = 2.48 x Msr Watts; 2015 Uncertain Measure Update, valid starting 1/1/2016 | Res Interior Non-Reflector CFL Lamps, Total Watts = 2.48 x Msr Watts; 2015 Uncertain Measure Update, valid starting 1/1/2016 | CFL Lamp: Non-Reflector, 200 Watts | CFLratio0248 | CFLratio0248 | CFLscw(200w) | Available |  | 0 | 0 | Disposition: MeasuresList-October312014.xlsx | RobNc |  |  | R-In-CFLscw(200w)-dWP494 | DEER2016-ResInLtg | 2016-01-01 | 2017-06-30 | InEA_modVal |  |  |  |  | Standard | Updated for DEER2017 via Qualifier | 1 | 1 | 0 | Deemed Ex Ante Team |  | Updated for DEER2017 via Qualifier |  | Updated to indicate claim/filing status
5850 | R-In-CFLscw(31)-dWP46 | Residential Indoor General Lighting: CFL Lamp with integated Ballast replaces pre-existing standard lighting Wattage. Measure includes Code case. Impacts: CFL-based HOU (varies by BldgType) | DEER2017 | D16v1 | 2020-11-24 16:30 | Res-Iltg-dWatt-CFL | NonDEER | Scaled | BaseRatio | 0 | 0 | None |  | 0 |  | 1 | Res | Any | Lighting | InGen-CFL | Ltg_Lamp | CFLint_lamp | CFLscw(31w) | ILtg-CFL-Res | Res Interior Non-Reflector CFL Lamps, Total Watts = 2.48 x Msr Watts; 2015 Uncertain Measure Update, valid starting 1/1/2016 | Res Interior Non-Reflector CFL Lamps, Total Watts = 2.48 x Msr Watts; 2015 Uncertain Measure Update, valid starting 1/1/2016 | CFL Lamp: Non-Reflector, 31 Watts | CFLratio0248 | CFLratio0248 | CFLscw(31w) | Available |  | 0 | 0 | Disposition: MeasuresList-October312014.xlsx | RobNc | Std_CFLscw(31w)_60pInc-r0248 |  | R-In-CFLscw(31w)-dWP76 | DEER2016-ResInLtg | 2016-01-01 | 2017-06-30 | InEA_modVal |  | L0321 |  |  | Standard | Updated for DEER2017 via Qualifier | 1 | 1 | 0 | Deemed Ex Ante Team |  | Updated for DEER2017 via Qualifier |  | Updated to indicate claim/filing status
5851 | R-In-CFLscw(32)-dWP47 | Residential Indoor General Lighting: CFL Lamp with integated Ballast replaces pre-existing standard lighting Wattage. Measure includes Code case. Impacts: CFL-based HOU (varies by BldgType) | DEER2017 | D16v1 | 2020-11-24 16:30 | Res-Iltg-dWatt-CFL | NonDEER | Scaled | BaseRatio | 0 | 0 | None |  | 0 |  | 1 | Res | Any | Lighting | InGen-CFL | Ltg_Lamp | CFLint_lamp | CFLscw(32w) | ILtg-CFL-Res | Res Interior Non-Reflector CFL Lamps, Total Watts = 2.48 x Msr Watts; 2015 Uncertain Measure Update, valid starting 1/1/2016 | Res Interior Non-Reflector CFL Lamps, Total Watts = 2.48 x Msr Watts; 2015 Uncertain Measure Update, valid starting 1/1/2016 | CFL Lamp: Non-Reflector, 32 Watts | CFLratio0248 | CFLratio0248 | CFLscw(32w) | Available |  | 0 | 0 | Disposition: MeasuresList-October312014.xlsx | RobNc | Std_CFLscw(32w)_60pInc-r0248 |  | R-In-CFLscw(32w)-dWP79 | DEER2016-ResInLtg | 2016-01-01 | 2017-06-30 | InEA_modVal |  | L0323 |  |  | Standard | Updated for DEER2017 via Qualifier | 1 | 1 | 0 | Deemed Ex Ante Team |  | Updated for DEER2017 via Qualifier |  | Updated to indicate claim/filing status
5852 | R-In-CFLscw(36)-dWP53 | Residential Indoor General Lighting: CFL Lamp with integated Ballast replaces pre-existing standard lighting Wattage. Measure includes Code case. Impacts: CFL-based HOU (varies by BldgType) | DEER2017 | D16v1 | 2020-11-24 16:30 | Res-Iltg-dWatt-CFL | NonDEER | Scaled | BaseRatio | 0 | 0 | None |  | 0 |  | 1 | Res | Any | Lighting | InGen-CFL | Ltg_Lamp | CFLint_lamp | CFLscw(36w) | ILtg-CFL-Res | Res Interior Non-Reflector CFL Lamps, Total Watts = 2.48 x Msr Watts; 2015 Uncertain Measure Update, valid starting 1/1/2016 | Res Interior Non-Reflector CFL Lamps, Total Watts = 2.48 x Msr Watts; 2015 Uncertain Measure Update, valid starting 1/1/2016 | CFL Lamp: Any Non-reflector, 36 Watts | CFLratio0248 | CFLratio0248 | CFLscw(36w) | Available |  | 0 | 0 | Disposition: MeasuresList-October312014.xlsx | RobNc | Std_CFLscw(36w)_60pInc-r0248 |  | R-In-CFLscw(36w)-dWP88 | DEER2016-ResInLtg | 2016-01-01 | 2017-06-30 | InEA_modVal |  |  |  |  | Standard | Updated for DEER2017 via Qualifier | 1 | 1 | 0 | Deemed Ex Ante Team |  | Updated for DEER2017 via Qualifier |  | Updated to indicate claim/filing status
5853 | R-In-CFLscw(40)-dWP59 | Residential Indoor General Lighting: CFL Lamp with integated Ballast replaces pre-existing standard lighting Wattage. Measure includes Code case. Impacts: CFL-based HOU (varies by BldgType) | DEER2017 | D16v1 | 2020-11-24 16:30 | Res-Iltg-dWatt-CFL | NonDEER | Scaled | BaseRatio | 0 | 0 | None |  | 0 |  | 1 | Res | Any | Lighting | InGen-CFL | Ltg_Lamp | CFLint_lamp | CFLscw(40w) | ILtg-CFL-Res | Res Interior Non-Reflector CFL Lamps, Total Watts = 2.48 x Msr Watts; 2015 Uncertain Measure Update, valid starting 1/1/2016 | Res Interior Non-Reflector CFL Lamps, Total Watts = 2.48 x Msr Watts; 2015 Uncertain Measure Update, valid starting 1/1/2016 | CFL Lamp: Non-Reflector, 40 Watts | CFLratio0248 | CFLratio0248 | CFLscw(40w) | Available |  | 0 | 0 | Disposition: MeasuresList-October312014.xlsx | RobNc | Std_CFLscw(40w)_60pInc-r0248 |  | R-In-CFLscw(40w)-dWP98 | DEER2016-ResInLtg | 2016-01-01 | 2017-06-30 | InEA_modVal |  | L0190 |  |  | Standard | Updated for DEER2017 via Qualifier | 1 | 1 | 0 | Deemed Ex Ante Team |  | Updated for DEER2017 via Qualifier |  | Updated to indicate claim/filing status
5854 | R-In-CFLscw(42)-dWP62 | Residential Indoor General Lighting: CFL Lamp with integated Ballast replaces pre-existing standard lighting Wattage. Measure includes Code case. Impacts: CFL-based HOU (varies by BldgType) | DEER2017 | D16v1 | 2020-11-24 16:30 | Res-Iltg-dWatt-CFL | NonDEER | Scaled | BaseRatio | 0 | 0 | None |  | 0 |  | 1 | Res | Any | Lighting | InGen-CFL | Ltg_Lamp | CFLint_lamp | CFLscw(42w) | ILtg-CFL-Res | Res Interior Non-Reflector CFL Lamps, Total Watts = 2.48 x Msr Watts; 2015 Uncertain Measure Update, valid starting 1/1/2016 | Res Interior Non-Reflector CFL Lamps, Total Watts = 2.48 x Msr Watts; 2015 Uncertain Measure Update, valid starting 1/1/2016 | CFL Lamp: Non-Reflector, 42 Watts | CFLratio0248 | CFLratio0248 | CFLscw(42w) | Available |  | 0 | 0 | Disposition: MeasuresList-October312014.xlsx | RobNc | Std_CFLscw(42w)_60pInc-r0248 |  | R-In-CFLscw(42w)-dWP103 | DEER2016-ResInLtg | 2016-01-01 | 2017-06-30 | InEA_modVal |  | L0192 |  |  | Standard | Updated for DEER2017 via Qualifier | 1 | 1 | 0 | Deemed Ex Ante Team |  | Updated for DEER2017 via Qualifier |  | Updated to indicate claim/filing status
5855 | R-In-CFLscw(45)-dWP67 | Residential Indoor General Lighting: CFL Lamp with integated Ballast replaces pre-existing standard lighting Wattage. Measure includes Code case. Impacts: CFL-based HOU (varies by BldgType) | DEER2017 | D16v1 | 2020-11-24 16:30 | Res-Iltg-dWatt-CFL | NonDEER | Scaled | BaseRatio | 0 | 0 | None |  | 0 |  | 1 | Res | Any | Lighting | InGen-CFL | Ltg_Lamp | CFLint_lamp | CFLscw(45w) | ILtg-CFL-Res | Res Interior Non-Reflector CFL Lamps, Total Watts = 2.48 x Msr Watts; 2015 Uncertain Measure Update, valid starting 1/1/2016 | Res Interior Non-Reflector CFL Lamps, Total Watts = 2.48 x Msr Watts; 2015 Uncertain Measure Update, valid starting 1/1/2016 | CFL Lamp: Any Non-reflector, 45 Watts | CFLratio0248 | CFLratio0248 | CFLscw(45w) | Available |  | 0 | 0 | Disposition: MeasuresList-October312014.xlsx | RobNc |  |  | R-In-CFLscw(45w)-dWP111 | DEER2016-ResInLtg | 2016-01-01 | 2017-06-30 | InEA_modVal |  |  |  |  | Standard | Updated for DEER2017 via Qualifier | 1 | 1 | 0 | Deemed Ex Ante Team |  | Updated for DEER2017 via Qualifier |  | Updated to indicate claim/filing status
5856 | R-In-CFLscw(55)-dWP81 | Residential Indoor General Lighting: CFL Lamp with integated Ballast replaces pre-existing standard lighting Wattage. Measure includes Code case. Impacts: CFL-based HOU (varies by BldgType) | DEER2017 | D16v1 | 2020-11-24 16:30 | Res-Iltg-dWatt-CFL | NonDEER | Scaled | BaseRatio | 0 | 0 | None |  | 0 |  | 1 | Res | Any | Lighting | InGen-CFL | Ltg_Lamp | CFLint_lamp | CFLscw(55w) | ILtg-CFL-Res | Res Interior Non-Reflector CFL Lamps, Total Watts = 2.48 x Msr Watts; 2015 Uncertain Measure Update, valid starting 1/1/2016 | Res Interior Non-Reflector CFL Lamps, Total Watts = 2.48 x Msr Watts; 2015 Uncertain Measure Update, valid starting 1/1/2016 | CFL Lamp: Non-Reflector, 55 Watts | CFLratio0248 | CFLratio0248 | CFLscw(55w) | Available |  | 0 | 0 | Disposition: MeasuresList-October312014.xlsx | RobNc |  |  | R-In-CFLscw(55w)-dWP135 | DEER2016-ResInLtg | 2016-01-01 | 2017-06-30 | InEA_modVal |  | L0325 |  |  | Standard | Updated for DEER2017 via Qualifier | 1 | 1 | 0 | Deemed Ex Ante Team |  | Updated for DEER2017 via Qualifier |  | Updated to indicate claim/filing status
5857 | R-In-CFLscw(60)-dWP89 | Residential Indoor General Lighting: CFL Lamp with integated Ballast replaces pre-existing standard lighting Wattage. Measure includes Code case. Impacts: CFL-based HOU (varies by BldgType) | DEER2017 | D16v1 | 2020-11-24 16:30 | Res-Iltg-dWatt-CFL | NonDEER | Scaled | BaseRatio | 0 | 0 | None |  | 0 |  | 1 | Res | Any | Lighting | InGen-CFL | Ltg_Lamp | CFLint_lamp |  | ILtg-CFL-Res | Res Interior Non-Reflector CFL Lamps, Total Watts = 2.48 x Msr Watts; 2015 Uncertain Measure Update, valid starting 1/1/2016 | Res Interior Non-Reflector CFL Lamps, Total Watts = 2.48 x Msr Watts; 2015 Uncertain Measure Update, valid starting 1/1/2016 | CFL Lamp: Non-Reflector, 60 Watts | CFLratio0248 | CFLratio0248 | CFLscw(60w) | Available |  | 0 | 0 | Disposition: MeasuresList-October312014.xlsx | RobNc |  |  | R-In-CFLscw(60w)-dWP148 | DEER2016-ResInLtg | 2016-01-01 | 2017-06-30 | InEA_modVal |  | L0327 |  |  | Standard | Updated for DEER2017 via Qualifier | 1 | 1 | 0 | Deemed Ex Ante Team |  | Updated for DEER2017 via Qualifier |  | Updated to indicate claim/filing status
5858 | R-In-CFLscw(80)-dWP118 | Residential Indoor General Lighting: CFL Lamp with integated Ballast replaces pre-existing standard lighting Wattage. Measure includes Code case. Impacts: CFL-based HOU (varies by BldgType) | DEER2017 | D16v1 | 2020-11-24 16:30 | Res-Iltg-dWatt-CFL | NonDEER | Scaled | BaseRatio | 0 | 0 | None |  | 0 |  | 1 | Res | Any | Lighting | InGen-CFL | Ltg_Lamp | CFLint_lamp |  | ILtg-CFL-Res | Res Interior Non-Reflector CFL Lamps, Total Watts = 2.48 x Msr Watts; 2015 Uncertain Measure Update, valid starting 1/1/2016 | Res Interior Non-Reflector CFL Lamps, Total Watts = 2.48 x Msr Watts; 2015 Uncertain Measure Update, valid starting 1/1/2016 | CFL Lamp: Non-Reflector, 80 Watts | CFLratio0248 | CFLratio0248 | CFLscw(80w) | Available |  | 0 | 0 | Disposition: MeasuresList-October312014.xlsx | RobNc |  |  | R-In-CFLscw(80w)-dWP197 | DEER2016-ResInLtg | 2016-01-01 | 2017-06-30 | InEA_modVal |  |  |  |  | Standard | Updated for DEER2017 via Qualifier | 1 | 1 | 0 | Deemed Ex Ante Team |  | Updated for DEER2017 via Qualifier |  | Updated to indicate claim/filing status
5859 | R-In-CFLscw-A(32)-dWP47 | Residential Indoor General Lighting: CFL Lamp with integated Ballast replaces pre-existing standard lighting Wattage. Measure includes Code case. Impacts: CFL-based HOU (varies by BldgType) | DEER2017 | D16v1 | 2020-11-24 16:30 | Res-Iltg-dWatt-CFL | NonDEER | Scaled | BaseRatio | 0 | 0 | None |  | 0 |  | 1 | Res | Any | Lighting | InGen-CFL | Ltg_Lamp | CFLint_lamp | CFLscw-A(32w) | ILtg-CFL-Res | Res Interior Non-Reflector CFL Lamps, Total Watts = 2.48 x Msr Watts; 2015 Uncertain Measure Update, valid starting 1/1/2016 | Res Interior Non-Reflector CFL Lamps, Total Watts = 2.48 x Msr Watts; 2015 Uncertain Measure Update, valid starting 1/1/2016 | CFL Lamp: A-lamp, 32 Watts | CFLratio0248 | CFLratio0248 | CFLscw-A(32w) | Available |  | 0 | 0 | Disposition: MeasuresList-October312014.xlsx | RobNc | Std_CFLscw-A(32w)_60pInc-r0248 |  | R-In-CFLscw-A(32w)-dWP79 | DEER2016-ResInLtg | 2016-01-01 | 2017-06-30 | InEA_modVal |  |  |  |  | Standard | Updated for DEER2017 via Qualifier | 1 | 1 | 0 | Deemed Ex Ante Team |  | Updated for DEER2017 via Qualifier |  | Updated to indicate claim/filing status
5860 | R-In-CFLscw-A(40)-dWP59 | Residential Indoor General Lighting: CFL Lamp with integated Ballast replaces pre-existing standard lighting Wattage. Measure includes Code case. Impacts: CFL-based HOU (varies by BldgType) | DEER2017 | D16v1 | 2020-11-24 16:30 | Res-Iltg-dWatt-CFL | NonDEER | Scaled | BaseRatio | 0 | 0 | None |  | 0 |  | 1 | Res | Any | Lighting | InGen-CFL | Ltg_Lamp | CFLint_lamp | CFLscw-A(40w) | ILtg-CFL-Res | Res Interior Non-Reflector CFL Lamps, Total Watts = 2.48 x Msr Watts; 2015 Uncertain Measure Update, valid starting 1/1/2016 | Res Interior Non-Reflector CFL Lamps, Total Watts = 2.48 x Msr Watts; 2015 Uncertain Measure Update, valid starting 1/1/2016 | CFL Lamp: A-lamp, 40 Watts | CFLratio0248 | CFLratio0248 | CFLscw-A(40w) | Available |  | 0 | 0 | Disposition: MeasuresList-October312014.xlsx | RobNc | Std_CFLscw-A(40w)_60pInc-r0248 |  | R-In-CFLscw-A(40w)-dWP98 | DEER2016-ResInLtg | 2016-01-01 | 2017-06-30 | InEA_modVal |  |  |  |  | Standard | Updated for DEER2017 via Qualifier | 1 | 1 | 0 | Deemed Ex Ante Team |  | Updated for DEER2017 via Qualifier |  | Updated to indicate claim/filing status
5861 | R-In-CFLscw-A(42)-dWP62 | Residential Indoor General Lighting: CFL Lamp with integated Ballast replaces pre-existing standard lighting Wattage. Measure includes Code case. Impacts: CFL-based HOU (varies by BldgType) | DEER2017 | D16v1 | 2020-11-24 16:30 | Res-Iltg-dWatt-CFL | NonDEER | Scaled | BaseRatio | 0 | 0 | None |  | 0 |  | 1 | Res | Any | Lighting | InGen-CFL | Ltg_Lamp | CFLint_lamp | CFLscw-A(42w) | ILtg-CFL-Res | Res Interior Non-Reflector CFL Lamps, Total Watts = 2.48 x Msr Watts; 2015 Uncertain Measure Update, valid starting 1/1/2016 | Res Interior Non-Reflector CFL Lamps, Total Watts = 2.48 x Msr Watts; 2015 Uncertain Measure Update, valid starting 1/1/2016 | CFL Lamp: A-lamp, 42 Watts | CFLratio0248 | CFLratio0248 | CFLscw-A(42w) | Available |  | 0 | 0 | Disposition: MeasuresList-October312014.xlsx | RobNc | Std_CFLscw-A(42w)_60pInc-r0248 |  | R-In-CFLscw-A(42w)-dWP103 | DEER2016-ResInLtg | 2016-01-01 | 2017-06-30 | InEA_modVal |  |  |  |  | Standard | Updated for DEER2017 via Qualifier | 1 | 1 | 0 | Deemed Ex Ante Team |  | Updated for DEER2017 via Qualifier |  | Updated to indicate claim/filing status
5862 | R-In-CFLscw-A(45)-dWP67 | Residential Indoor General Lighting: CFL Lamp with integated Ballast replaces pre-existing standard lighting Wattage. Measure includes Code case. Impacts: CFL-based HOU (varies by BldgType) | DEER2017 | D16v1 | 2020-11-24 16:30 | Res-Iltg-dWatt-CFL | NonDEER | Scaled | BaseRatio | 0 | 0 | None |  | 0 |  | 1 | Res | Any | Lighting | InGen-CFL | Ltg_Lamp | CFLint_lamp | CFLscw-A(45w) | ILtg-CFL-Res | Res Interior Non-Reflector CFL Lamps, Total Watts = 2.48 x Msr Watts; 2015 Uncertain Measure Update, valid starting 1/1/2016 | Res Interior Non-Reflector CFL Lamps, Total Watts = 2.48 x Msr Watts; 2015 Uncertain Measure Update, valid starting 1/1/2016 | CFL Lamp: A-lamp, 45 Watts | CFLratio0248 | CFLratio0248 | CFLscw-A(45w) | Available |  | 0 | 0 | Disposition: MeasuresList-October312014.xlsx | RobNc |  |  | R-In-CFLscw-A(45w)-dWP111 | DEER2016-ResInLtg | 2016-01-01 | 2017-06-30 | InEA_modVal |  |  |  |  | Standard | Updated for DEER2017 via Qualifier | 1 | 1 | 0 | Deemed Ex Ante Team |  | Updated for DEER2017 via Qualifier |  | Updated to indicate claim/filing status
5863 | R-In-CFLscw-A(55)-dWP81 | Residential Indoor General Lighting: CFL Lamp with integated Ballast replaces pre-existing standard lighting Wattage. Measure includes Code case. Impacts: CFL-based HOU (varies by BldgType) | DEER2017 | D16v1 | 2020-11-24 16:30 | Res-Iltg-dWatt-CFL | NonDEER | Scaled | BaseRatio | 0 | 0 | None |  | 0 |  | 1 | Res | Any | Lighting | InGen-CFL | Ltg_Lamp | CFLint_lamp | CFLscw-A(55w) | ILtg-CFL-Res | Res Interior Non-Reflector CFL Lamps, Total Watts = 2.48 x Msr Watts; 2015 Uncertain Measure Update, valid starting 1/1/2016 | Res Interior Non-Reflector CFL Lamps, Total Watts = 2.48 x Msr Watts; 2015 Uncertain Measure Update, valid starting 1/1/2016 | CFL Lamp: A-lamp, 55 Watts | CFLratio0248 | CFLratio0248 | CFLscw-A(55w) | Available |  | 0 | 0 | Disposition: MeasuresList-October312014.xlsx | RobNc |  |  | R-In-CFLscw-A(55w)-dWP135 | DEER2016-ResInLtg | 2016-01-01 | 2017-06-30 | InEA_modVal |  |  |  |  | Standard | Updated for DEER2017 via Qualifier | 1 | 1 | 0 | Deemed Ex Ante Team |  | Updated for DEER2017 via Qualifier |  | Updated to indicate claim/filing status
5864 | R-In-CFLscw-Candle(32)-dWP47 | Residential Indoor General Lighting: CFL Lamp with integated Ballast replaces pre-existing standard lighting Wattage. Measure includes Code case. Impacts: CFL-based HOU (varies by BldgType) | DEER2017 | D16v1 | 2020-11-24 16:30 | Res-Iltg-dWatt-CFL | NonDEER | Scaled | BaseRatio | 0 | 0 | None |  | 0 |  | 1 | Res | Any | Lighting | InGen-CFL | Ltg_Lamp | CFLint_lamp |  | ILtg-CFL-Res | Res Interior Non-Reflector CFL Lamps, Total Watts = 2.48 x Msr Watts; 2015 Uncertain Measure Update, valid starting 1/1/2016 | Res Interior Non-Reflector CFL Lamps, Total Watts = 2.48 x Msr Watts; 2015 Uncertain Measure Update, valid starting 1/1/2016 | CFL Lamp: Candelabra, 32 Watts | CFLratio0248 | CFLratio0248 | CFLscw-Candle(32w) | Available |  | 0 | 0 | Disposition: MeasuresList-October312014.xlsx | RobNc |  |  | R-In-CFLscw-Candle(32w)-dWP79 | DEER2016-ResInLtg | 2016-01-01 | 2018-06-30 | InEA_modVal |  |  |  |  | Standard | Revise expiry date to 60/30/2018 Commission Staff direction 2018ScrewInLampSavignsMethods-11Dec2017.pdf | 1 | 1 | 0 | Deemed Ex Ante Team |  | Revise expiry date to 60/30/2018 Commission Staff direction 2018ScrewInLampSavignsMethods-11Dec2017.pdf |  | Updated to indicate claim/filing status
5865 | R-In-CFLscw-Candle(40)-dWP59 | Residential Indoor General Lighting: CFL Lamp with integated Ballast replaces pre-existing standard lighting Wattage. Measure includes Code case. Impacts: CFL-based HOU (varies by BldgType) | DEER2017 | D16v1 | 2020-11-24 16:30 | Res-Iltg-dWatt-CFL | NonDEER | Scaled | BaseRatio | 0 | 0 | None |  | 0 |  | 1 | Res | Any | Lighting | InGen-CFL | Ltg_Lamp | CFLint_lamp |  | ILtg-CFL-Res | Res Interior Non-Reflector CFL Lamps, Total Watts = 2.48 x Msr Watts; 2015 Uncertain Measure Update, valid starting 1/1/2016 | Res Interior Non-Reflector CFL Lamps, Total Watts = 2.48 x Msr Watts; 2015 Uncertain Measure Update, valid starting 1/1/2016 | CFL Lamp: Candelabra, 40 Watts | CFLratio0248 | CFLratio0248 | CFLscw-Candle(40w) | Available |  | 0 | 0 | Disposition: MeasuresList-October312014.xlsx | RobNc |  |  | R-In-CFLscw-Candle(40w)-dWP98 | DEER2016-ResInLtg | 2016-01-01 | 2018-06-30 | InEA_modVal |  |  |  |  | Standard | Revise expiry date to 60/30/2018 Commission Staff direction 2018ScrewInLampSavignsMethods-11Dec2017.pdf | 1 | 1 | 0 | Deemed Ex Ante Team |  | Revise expiry date to 60/30/2018 Commission Staff direction 2018ScrewInLampSavignsMethods-11Dec2017.pdf |  | Updated to indicate claim/filing status
5866 | R-In-CFLscw-Candle(42)-dWP62 | Residential Indoor General Lighting: CFL Lamp with integated Ballast replaces pre-existing standard lighting Wattage. Measure includes Code case. Impacts: CFL-based HOU (varies by BldgType) | DEER2017 | D16v1 | 2020-11-24 16:30 | Res-Iltg-dWatt-CFL | NonDEER | Scaled | BaseRatio | 0 | 0 | None |  | 0 |  | 1 | Res | Any | Lighting | InGen-CFL | Ltg_Lamp | CFLint_lamp |  | ILtg-CFL-Res | Res Interior Non-Reflector CFL Lamps, Total Watts = 2.48 x Msr Watts; 2015 Uncertain Measure Update, valid starting 1/1/2016 | Res Interior Non-Reflector CFL Lamps, Total Watts = 2.48 x Msr Watts; 2015 Uncertain Measure Update, valid starting 1/1/2016 | CFL Lamp: Candelabra, 42 Watts | CFLratio0248 | CFLratio0248 | CFLscw-Candle(42w) | Available |  | 0 | 0 | Disposition: MeasuresList-October312014.xlsx | RobNc |  |  | R-In-CFLscw-Candle(42w)-dWP103 | DEER2016-ResInLtg | 2016-01-01 | 2018-06-30 | InEA_modVal |  |  |  |  | Standard | Revise expiry date to 60/30/2018 Commission Staff direction 2018ScrewInLampSavignsMethods-11Dec2017.pdf | 1 | 1 | 0 | Deemed Ex Ante Team |  | Revise expiry date to 60/30/2018 Commission Staff direction 2018ScrewInLampSavignsMethods-11Dec2017.pdf |  | Updated to indicate claim/filing status
5867 | R-In-CFLscw-Candle(45)-dWP67 | Residential Indoor General Lighting: CFL Lamp with integated Ballast replaces pre-existing standard lighting Wattage. Measure includes Code case. Impacts: CFL-based HOU (varies by BldgType) | DEER2017 | D16v1 | 2020-11-24 16:30 | Res-Iltg-dWatt-CFL | NonDEER | Scaled | BaseRatio | 0 | 0 | None |  | 0 |  | 1 | Res | Any | Lighting | InGen-CFL | Ltg_Lamp | CFLint_lamp |  | ILtg-CFL-Res | Res Interior Non-Reflector CFL Lamps, Total Watts = 2.48 x Msr Watts; 2015 Uncertain Measure Update, valid starting 1/1/2016 | Res Interior Non-Reflector CFL Lamps, Total Watts = 2.48 x Msr Watts; 2015 Uncertain Measure Update, valid starting 1/1/2016 | CFL Lamp: Candelabra, 45 Watts | CFLratio0248 | CFLratio0248 | CFLscw-Candle(45w) | Available |  | 0 | 0 | Disposition: MeasuresList-October312014.xlsx | RobNc |  |  | R-In-CFLscw-Candle(45w)-dWP111 | DEER2016-ResInLtg | 2016-01-01 | 2018-06-30 | InEA_modVal |  |  |  |  | Standard | Revise expiry date to 60/30/2018 Commission Staff direction 2018ScrewInLampSavignsMethods-11Dec2017.pdf | 1 | 1 | 0 | Deemed Ex Ante Team |  | Revise expiry date to 60/30/2018 Commission Staff direction 2018ScrewInLampSavignsMethods-11Dec2017.pdf |  | Updated to indicate claim/filing status
5868 | R-In-CFLscw-Candle(55)-dWP81 | Residential Indoor General Lighting: CFL Lamp with integated Ballast replaces pre-existing standard lighting Wattage. Measure includes Code case. Impacts: CFL-based HOU (varies by BldgType) | DEER2017 | D16v1 | 2020-11-24 16:30 | Res-Iltg-dWatt-CFL | NonDEER | Scaled | BaseRatio | 0 | 0 | None |  | 0 |  | 1 | Res | Any | Lighting | InGen-CFL | Ltg_Lamp | CFLint_lamp |  | ILtg-CFL-Res | Res Interior Non-Reflector CFL Lamps, Total Watts = 2.48 x Msr Watts; 2015 Uncertain Measure Update, valid starting 1/1/2016 | Res Interior Non-Reflector CFL Lamps, Total Watts = 2.48 x Msr Watts; 2015 Uncertain Measure Update, valid starting 1/1/2016 | CFL Lamp: Candelabra, 55 Watts | CFLratio0248 | CFLratio0248 | CFLscw-Candle(55w) | Available |  | 0 | 0 | Disposition: MeasuresList-October312014.xlsx | RobNc |  |  | R-In-CFLscw-Candle(55w)-dWP135 | DEER2016-ResInLtg | 2016-01-01 | 2018-06-30 | InEA_modVal |  |  |  |  | Standard | Revise expiry date to 60/30/2018 Commission Staff direction 2018ScrewInLampSavignsMethods-11Dec2017.pdf | 1 | 1 | 0 | Deemed Ex Ante Team |  | Revise expiry date to 60/30/2018 Commission Staff direction 2018ScrewInLampSavignsMethods-11Dec2017.pdf |  | Updated to indicate claim/filing status
5869 | R-In-CFLscw-Circ9(32)-dWP47 | Residential Indoor General Lighting: CFL Lamp with integated Ballast replaces pre-existing standard lighting Wattage. Measure includes Code case. Impacts: CFL-based HOU (varies by BldgType) | DEER2017 | D16v1 | 2020-11-24 16:30 | Res-Iltg-dWatt-CFL | NonDEER | Scaled | BaseRatio | 0 | 0 | None |  | 0 |  | 1 | Res | Any | Lighting | InGen-CFL | Ltg_Lamp | CFLint_lamp |  | ILtg-CFL-Res | Res Interior Non-Reflector CFL Lamps, Total Watts = 2.48 x Msr Watts; 2015 Uncertain Measure Update, valid starting 1/1/2016 | Res Interior Non-Reflector CFL Lamps, Total Watts = 2.48 x Msr Watts; 2015 Uncertain Measure Update, valid starting 1/1/2016 | CFL Lamp: T-9 Circular Tube, 32 Watts | CFLratio0248 | CFLratio0248 | CFLscw-Circ9(32w) | Available |  | 0 | 0 | Disposition: MeasuresList-October312014.xlsx | RobNc |  |  | R-In-CFLscw-Circ9(32w)-dWP79 | DEER2016-ResInLtg | 2016-01-01 | 2017-06-30 | InEA_modVal |  |  |  |  | Standard | Updated for DEER2017 via Qualifier | 1 | 1 | 0 | Deemed Ex Ante Team |  | Updated for DEER2017 via Qualifier |  | Updated to indicate claim/filing status
5870 | R-In-CFLscw-Circ9(40)-dWP59 | Residential Indoor General Lighting: CFL Lamp with integated Ballast replaces pre-existing standard lighting Wattage. Measure includes Code case. Impacts: CFL-based HOU (varies by BldgType) | DEER2017 | D16v1 | 2020-11-24 16:30 | Res-Iltg-dWatt-CFL | NonDEER | Scaled | BaseRatio | 0 | 0 | None |  | 0 |  | 1 | Res | Any | Lighting | InGen-CFL | Ltg_Lamp | CFLint_lamp |  | ILtg-CFL-Res | Res Interior Non-Reflector CFL Lamps, Total Watts = 2.48 x Msr Watts; 2015 Uncertain Measure Update, valid starting 1/1/2016 | Res Interior Non-Reflector CFL Lamps, Total Watts = 2.48 x Msr Watts; 2015 Uncertain Measure Update, valid starting 1/1/2016 | CFL Lamp: T-9 Circular Tube, 40 Watts | CFLratio0248 | CFLratio0248 | CFLscw-Circ9(40w) | Available |  | 0 | 0 | Disposition: MeasuresList-October312014.xlsx | RobNc |  |  | R-In-CFLscw-Circ9(40w)-dWP98 | DEER2016-ResInLtg | 2016-01-01 | 2017-06-30 | InEA_modVal |  |  |  |  | Standard | Updated for DEER2017 via Qualifier | 1 | 1 | 0 | Deemed Ex Ante Team |  | Updated for DEER2017 via Qualifier |  | Updated to indicate claim/filing status
5871 | R-In-CFLscw-Circ9(55)-dWP81 | Residential Indoor General Lighting: CFL Lamp with integated Ballast replaces pre-existing standard lighting Wattage. Measure includes Code case. Impacts: CFL-based HOU (varies by BldgType) | DEER2017 | D16v1 | 2020-11-24 16:30 | Res-Iltg-dWatt-CFL | NonDEER | Scaled | BaseRatio | 0 | 0 | None |  | 0 |  | 1 | Res | Any | Lighting | InGen-CFL | Ltg_Lamp | CFLint_lamp |  | ILtg-CFL-Res | Res Interior Non-Reflector CFL Lamps, Total Watts = 2.48 x Msr Watts; 2015 Uncertain Measure Update, valid starting 1/1/2016 | Res Interior Non-Reflector CFL Lamps, Total Watts = 2.48 x Msr Watts; 2015 Uncertain Measure Update, valid starting 1/1/2016 | CFL Lamp: T-9 Circular Tube, 55 Watts | CFLratio0248 | CFLratio0248 | CFLscw-Circ9(55w) | Available |  | 0 | 0 | Disposition: MeasuresList-October312014.xlsx | RobNc |  |  | R-In-CFLscw-Circ9(55w)-dWP135 | DEER2016-ResInLtg | 2016-01-01 | 2017-06-30 | InEA_modVal |  |  |  |  | Standard | Updated for DEER2017 via Qualifier | 1 | 1 | 0 | Deemed Ex Ante Team |  | Updated for DEER2017 via Qualifier |  | Updated to indicate claim/filing status
5872 | R-In-CFLscw-Glb(32)-dWP47 | Residential Indoor General Lighting: CFL Lamp with integated Ballast replaces pre-existing standard lighting Wattage. Measure includes Code case. Impacts: CFL-based HOU (varies by BldgType) | DEER2017 | D16v1 | 2020-11-24 16:30 | Res-Iltg-dWatt-CFL | NonDEER | Scaled | BaseRatio | 0 | 0 | None |  | 0 |  | 1 | Res | Any | Lighting | InGen-CFL | Ltg_Lamp | CFLint_lamp |  | ILtg-CFL-Res | Res Interior Non-Reflector CFL Lamps, Total Watts = 2.48 x Msr Watts; 2015 Uncertain Measure Update, valid starting 1/1/2016 | Res Interior Non-Reflector CFL Lamps, Total Watts = 2.48 x Msr Watts; 2015 Uncertain Measure Update, valid starting 1/1/2016 | CFL Lamp: Globe, 32 Watts | CFLratio0248 | CFLratio0248 | CFLscw-Glb(32w) | Available |  | 0 | 0 | Disposition: MeasuresList-October312014.xlsx | RobNc |  |  | R-In-CFLscw-Glb(32w)-dWP79 | DEER2016-ResInLtg | 2016-01-01 | 2018-06-30 | InEA_modVal |  |  |  |  | Standard | Revise expiry date to 60/30/2018 Commission Staff direction 2018ScrewInLampSavignsMethods-11Dec2017.pdf | 1 | 1 | 0 | Deemed Ex Ante Team |  | Revise expiry date to 60/30/2018 Commission Staff direction 2018ScrewInLampSavignsMethods-11Dec2017.pdf |  | Updated to indicate claim/filing status
5873 | R-In-CFLscw-Glb(40)-dWP59 | Residential Indoor General Lighting: CFL Lamp with integated Ballast replaces pre-existing standard lighting Wattage. Measure includes Code case. Impacts: CFL-based HOU (varies by BldgType) | DEER2017 | D16v1 | 2020-11-24 16:30 | Res-Iltg-dWatt-CFL | NonDEER | Scaled | BaseRatio | 0 | 0 | None |  | 0 |  | 1 | Res | Any | Lighting | InGen-CFL | Ltg_Lamp | CFLint_lamp |  | ILtg-CFL-Res | Res Interior Non-Reflector CFL Lamps, Total Watts = 2.48 x Msr Watts; 2015 Uncertain Measure Update, valid starting 1/1/2016 | Res Interior Non-Reflector CFL Lamps, Total Watts = 2.48 x Msr Watts; 2015 Uncertain Measure Update, valid starting 1/1/2016 | CFL Lamp: Globe, 40 Watts | CFLratio0248 | CFLratio0248 | CFLscw-Glb(40w) | Available |  | 0 | 0 | Disposition: MeasuresList-October312014.xlsx | RobNc |  |  | R-In-CFLscw-Glb(40w)-dWP98 | DEER2016-ResInLtg | 2016-01-01 | 2018-06-30 | InEA_modVal |  |  |  |  | Standard | Revise expiry date to 60/30/2018 Commission Staff direction 2018ScrewInLampSavignsMethods-11Dec2017.pdf | 1 | 1 | 0 | Deemed Ex Ante Team |  | Revise expiry date to 60/30/2018 Commission Staff direction 2018ScrewInLampSavignsMethods-11Dec2017.pdf |  | Updated to indicate claim/filing status
5874 | R-In-CFLscw-Glb(42)-dWP62 | Residential Indoor General Lighting: CFL Lamp with integated Ballast replaces pre-existing standard lighting Wattage. Measure includes Code case. Impacts: CFL-based HOU (varies by BldgType) | DEER2017 | D16v1 | 2020-11-24 16:30 | Res-Iltg-dWatt-CFL | NonDEER | Scaled | BaseRatio | 0 | 0 | None |  | 0 |  | 1 | Res | Any | Lighting | InGen-CFL | Ltg_Lamp | CFLint_lamp |  | ILtg-CFL-Res | Res Interior Non-Reflector CFL Lamps, Total Watts = 2.48 x Msr Watts; 2015 Uncertain Measure Update, valid starting 1/1/2016 | Res Interior Non-Reflector CFL Lamps, Total Watts = 2.48 x Msr Watts; 2015 Uncertain Measure Update, valid starting 1/1/2016 | CFL Lamp: Globe, 42 Watts | CFLratio0248 | CFLratio0248 | CFLscw-Glb(42w) | Available |  | 0 | 0 | Disposition: MeasuresList-October312014.xlsx | RobNc |  |  | R-In-CFLscw-Glb(42w)-dWP103 | DEER2016-ResInLtg | 2016-01-01 | 2018-06-30 | InEA_modVal |  |  |  |  | Standard | Revise expiry date to 60/30/2018 Commission Staff direction 2018ScrewInLampSavignsMethods-11Dec2017.pdf | 1 | 1 | 0 | Deemed Ex Ante Team |  | Revise expiry date to 60/30/2018 Commission Staff direction 2018ScrewInLampSavignsMethods-11Dec2017.pdf |  | Updated to indicate claim/filing status
5875 | R-In-CFLscw-Glb(45)-dWP67 | Residential Indoor General Lighting: CFL Lamp with integated Ballast replaces pre-existing standard lighting Wattage. Measure includes Code case. Impacts: CFL-based HOU (varies by BldgType) | DEER2017 | D16v1 | 2020-11-24 16:30 | Res-Iltg-dWatt-CFL | NonDEER | Scaled | BaseRatio | 0 | 0 | None |  | 0 |  | 1 | Res | Any | Lighting | InGen-CFL | Ltg_Lamp | CFLint_lamp |  | ILtg-CFL-Res | Res Interior Non-Reflector CFL Lamps, Total Watts = 2.48 x Msr Watts; 2015 Uncertain Measure Update, valid starting 1/1/2016 | Res Interior Non-Reflector CFL Lamps, Total Watts = 2.48 x Msr Watts; 2015 Uncertain Measure Update, valid starting 1/1/2016 | CFL Lamp: Globe, 45 Watts | CFLratio0248 | CFLratio0248 | CFLscw-Glb(45w) | Available |  | 0 | 0 | Disposition: MeasuresList-October312014.xlsx | RobNc |  |  | R-In-CFLscw-Glb(45w)-dWP111 | DEER2016-ResInLtg | 2016-01-01 | 2018-06-30 | InEA_modVal |  |  |  |  | Standard | Revise expiry date to 60/30/2018 Commission Staff direction 2018ScrewInLampSavignsMethods-11Dec2017.pdf | 1 | 1 | 0 | Deemed Ex Ante Team |  | Revise expiry date to 60/30/2018 Commission Staff direction 2018ScrewInLampSavignsMethods-11Dec2017.pdf |  | Updated to indicate claim/filing status
5876 | R-In-CFLscw-Glb(55)-dWP81 | Residential Indoor General Lighting: CFL Lamp with integated Ballast replaces pre-existing standard lighting Wattage. Measure includes Code case. Impacts: CFL-based HOU (varies by BldgType) | DEER2017 | D16v1 | 2020-11-24 16:30 | Res-Iltg-dWatt-CFL | NonDEER | Scaled | BaseRatio | 0 | 0 | None |  | 0 |  | 1 | Res | Any | Lighting | InGen-CFL | Ltg_Lamp | CFLint_lamp |  | ILtg-CFL-Res | Res Interior Non-Reflector CFL Lamps, Total Watts = 2.48 x Msr Watts; 2015 Uncertain Measure Update, valid starting 1/1/2016 | Res Interior Non-Reflector CFL Lamps, Total Watts = 2.48 x Msr Watts; 2015 Uncertain Measure Update, valid starting 1/1/2016 | CFL Lamp: Globe, 55 Watts | CFLratio0248 | CFLratio0248 | CFLscw-Glb(55w) | Available |  | 0 | 0 | Disposition: MeasuresList-October312014.xlsx | RobNc |  |  | R-In-CFLscw-Glb(55w)-dWP135 | DEER2016-ResInLtg | 2016-01-01 | 2018-06-30 | InEA_modVal |  |  |  |  | Standard | Revise expiry date to 60/30/2018 Commission Staff direction 2018ScrewInLampSavignsMethods-11Dec2017.pdf | 1 | 1 | 0 | Deemed Ex Ante Team |  | Revise expiry date to 60/30/2018 Commission Staff direction 2018ScrewInLampSavignsMethods-11Dec2017.pdf |  | Updated to indicate claim/filing status
5877 | R-In-CFLscw-Refl(32)-dWP60 | Residential Indoor General Lighting: CFL Lamp with integated Ballast replaces pre-existing standard lighting Wattage. Measure includes Code case. Impacts: CFL-based HOU (varies by BldgType) | DEER2017 | D16v1 | 2020-11-24 16:30 | Res-Iltg-dWatt-CFL | NonDEER | Scaled | BaseRatio | 0 | 0 | None |  | 0 |  | 1 | Res | Any | Lighting | InGen-CFL | Ltg_Lamp | CFLint_lamp |  | ILtg-CFL-Res | Res Interior Reflector CFL Lamps, Total Watts = 2.86 x Msr Watts; 2015 Uncertain Measure Update, valid starting 1/1/2016 | Res Interior Reflector CFL Lamps, Total Watts = 2.86 x Msr Watts; 2015 Uncertain Measure Update, valid starting 1/1/2016 | CFL Lamp: Reflector, 32 Watts | CFLratio0286 | CFLratio0286 | CFLscw-Refl(32w) | Available |  | 0 | 0 | Disposition: MeasuresList-October312014.xlsx | RobNc |  |  | R-In-CFLscw-Refl(32w)-dWP98 | DEER2016-ResInLtg | 2016-01-01 | 2017-06-30 | InEA_modVal |  |  |  |  | Standard | Updated for DEER2017 via Qualifier | 1 | 1 | 0 | Deemed Ex Ante Team |  | Updated for DEER2017 via Qualifier |  | Updated to indicate claim/filing status
5878 | R-In-CFLscw-Refl(40)-dWP74 | Residential Indoor General Lighting: CFL Lamp with integated Ballast replaces pre-existing standard lighting Wattage. Measure includes Code case. Impacts: CFL-based HOU (varies by BldgType) | DEER2017 | D16v1 | 2020-11-24 16:30 | Res-Iltg-dWatt-CFL | NonDEER | Scaled | BaseRatio | 0 | 0 | None |  | 0 |  | 1 | Res | Any | Lighting | InGen-CFL | Ltg_Lamp | CFLint_lamp |  | ILtg-CFL-Res | Res Interior Reflector CFL Lamps, Total Watts = 2.86 x Msr Watts; 2015 Uncertain Measure Update, valid starting 1/1/2016 | Res Interior Reflector CFL Lamps, Total Watts = 2.86 x Msr Watts; 2015 Uncertain Measure Update, valid starting 1/1/2016 | CFL Lamp: Reflector, 40 Watts | CFLratio0286 | CFLratio0286 | CFLscw-Refl(40w) | Available |  | 0 | 0 | Disposition: MeasuresList-October312014.xlsx | RobNc |  |  | R-In-CFLscw-Refl(40w)-dWP123 | DEER2016-ResInLtg | 2016-01-01 | 2017-06-30 | InEA_modVal |  |  |  |  | Standard | Updated for DEER2017 via Qualifier | 1 | 1 | 0 | Deemed Ex Ante Team |  | Updated for DEER2017 via Qualifier |  | Updated to indicate claim/filing status
5879 | R-In-CFLscw-Refl(42)-dWP78 | Residential Indoor General Lighting: CFL Lamp with integated Ballast replaces pre-existing standard lighting Wattage. Measure includes Code case. Impacts: CFL-based HOU (varies by BldgType) | DEER2017 | D16v1 | 2020-11-24 16:30 | Res-Iltg-dWatt-CFL | NonDEER | Scaled | BaseRatio | 0 | 0 | None |  | 0 |  | 1 | Res | Any | Lighting | InGen-CFL | Ltg_Lamp | CFLint_lamp |  | ILtg-CFL-Res | Res Interior Reflector CFL Lamps, Total Watts = 2.86 x Msr Watts; 2015 Uncertain Measure Update, valid starting 1/1/2016 | Res Interior Reflector CFL Lamps, Total Watts = 2.86 x Msr Watts; 2015 Uncertain Measure Update, valid starting 1/1/2016 | CFL Lamp: Reflector, 42 Watts | CFLratio0286 | CFLratio0286 | CFLscw-Refl(42w) | Available |  | 0 | 0 | Disposition: MeasuresList-October312014.xlsx | RobNc |  |  | R-In-CFLscw-Refl(42w)-dWP129 | DEER2016-ResInLtg | 2016-01-01 | 2017-06-30 | InEA_modVal |  |  |  |  | Standard | Updated for DEER2017 via Qualifier | 1 | 1 | 0 | Deemed Ex Ante Team |  | Updated for DEER2017 via Qualifier |  | Updated to indicate claim/filing status
5880 | R-In-CFLscw-Refl(45)-dWP84 | Residential Indoor General Lighting: CFL Lamp with integated Ballast replaces pre-existing standard lighting Wattage. Measure includes Code case. Impacts: CFL-based HOU (varies by BldgType) | DEER2017 | D16v1 | 2020-11-24 16:30 | Res-Iltg-dWatt-CFL | NonDEER | Scaled | BaseRatio | 0 | 0 | None |  | 0 |  | 1 | Res | Any | Lighting | InGen-CFL | Ltg_Lamp | CFLint_lamp |  | ILtg-CFL-Res | Res Interior Reflector CFL Lamps, Total Watts = 2.86 x Msr Watts; 2015 Uncertain Measure Update, valid starting 1/1/2016 | Res Interior Reflector CFL Lamps, Total Watts = 2.86 x Msr Watts; 2015 Uncertain Measure Update, valid starting 1/1/2016 | CFL Lamp: Reflector, 45 Watts | CFLratio0286 | CFLratio0286 | CFLscw-Refl(45w) | Available |  | 0 | 0 | Disposition: MeasuresList-October312014.xlsx | RobNc |  |  | R-In-CFLscw-Refl(45w)-dWP139 | DEER2016-ResInLtg | 2016-01-01 | 2017-06-30 | InEA_modVal |  |  |  |  | Standard | Updated for DEER2017 via Qualifier | 1 | 1 | 0 | Deemed Ex Ante Team |  | Updated for DEER2017 via Qualifier |  | Updated to indicate claim/filing status
5881 | R-In-CFLscw-Refl(55)-dWP102 | Residential Indoor General Lighting: CFL Lamp with integated Ballast replaces pre-existing standard lighting Wattage. Measure includes Code case. Impacts: CFL-based HOU (varies by BldgType) | DEER2017 | D16v1 | 2020-11-24 16:30 | Res-Iltg-dWatt-CFL | NonDEER | Scaled | BaseRatio | 0 | 0 | None |  | 0 |  | 1 | Res | Any | Lighting | InGen-CFL | Ltg_Lamp | CFLint_lamp |  | ILtg-CFL-Res | Res Interior Reflector CFL Lamps, Total Watts = 2.86 x Msr Watts; 2015 Uncertain Measure Update, valid starting 1/1/2016 | Res Interior Reflector CFL Lamps, Total Watts = 2.86 x Msr Watts; 2015 Uncertain Measure Update, valid starting 1/1/2016 | CFL Lamp: Reflector, 55 Watts | CFLratio0286 | CFLratio0286 | CFLscw-Refl(55w) | Available |  | 0 | 0 | Disposition: MeasuresList-October312014.xlsx | RobNc |  |  | R-In-CFLscw-Refl(55w)-dWP169 | DEER2016-ResInLtg | 2016-01-01 | 2017-06-30 | InEA_modVal |  |  |  |  | Standard | Updated for DEER2017 via Qualifier | 1 | 1 | 0 | Deemed Ex Ante Team |  | Updated for DEER2017 via Qualifier |  | Updated to indicate claim/filing status
5882 | R-InCmn-CFLscw(32)-dWP47 | Residential Indoor Common-Area Lighting: CFL Lamp with integated Ballast replaces pre-existing standard lighting Wattage. Measure includes Code case. Impacts: HOU = 6142; CDF = 0.70 | DEER2017 | D16v1 | 2020-11-24 16:30 | Res-Iltg-Cmn-dWatt-CFL | NonDEER | Scaled | BaseRatio | 0 | 0 | None |  | 0 |  | 1 | Res | Any | Lighting | InCommon | Ltg_Lamp | CFLint_lamp | CFLscw(32w) | ILtg-CFL-ResCmn | Res Interior Non-Reflector CFL Lamps, Total Watts = 2.48 x Msr Watts; 2015 Uncertain Measure Update, valid starting 1/1/2016 | Res Interior Non-Reflector CFL Lamps, Total Watts = 2.48 x Msr Watts; 2015 Uncertain Measure Update, valid starting 1/1/2016 | CFL Lamp: Non-Reflector, 32 Watts | CFLratio0248 | CFLratio0248 | CFLscw(32w) | Available |  | 0 | 0 | Disposition: MeasuresList-October312014.xlsx | RobNc | Std_CFLscw(32w)_60pInc-r0248 |  | R-InCmn-CFLscw(32w)-dWP79 | DEER2016-ResInLtg | 2016-01-01 | 2017-06-30 | InEA_modVal |  |  |  |  | Standard | Updated for DEER2017 via Qualifier | 1 | 1 | 0 | Deemed Ex Ante Team |  | Updated for DEER2017 via Qualifier |  | Updated to indicate claim/filing status
5883 | R-InCmn-CFLscw(36)-dWP53 | Residential Indoor Common-Area Lighting: CFL Lamp with integated Ballast replaces pre-existing standard lighting Wattage. Measure includes Code case. Impacts: HOU = 6142; CDF = 0.70 | DEER2017 | D16v1 | 2020-11-24 16:30 | Res-Iltg-Cmn-dWatt-CFL | NonDEER | Scaled | BaseRatio | 0 | 0 | None |  | 0 |  | 1 | Res | Any | Lighting | InCommon | Ltg_Lamp | CFLint_lamp | CFLscw(36w) | ILtg-CFL-ResCmn | Res Interior Non-Reflector CFL Lamps, Total Watts = 2.48 x Msr Watts; 2015 Uncertain Measure Update, valid starting 1/1/2016 | Res Interior Non-Reflector CFL Lamps, Total Watts = 2.48 x Msr Watts; 2015 Uncertain Measure Update, valid starting 1/1/2016 | CFL Lamp: Any Non-reflector, 36 Watts | CFLratio0248 | CFLratio0248 | CFLscw(36w) | Available |  | 0 | 0 | Disposition: MeasuresList-October312014.xlsx | RobNc | Std_CFLscw(36w)_60pInc-r0248 |  | R-InCmn-CFLscw(36w)-dWP88 | DEER2016-ResInLtg | 2016-01-01 | 2017-06-30 | InEA_modVal |  |  |  |  | Standard | Updated for DEER2017 via Qualifier | 1 | 1 | 0 | Deemed Ex Ante Team |  | Updated for DEER2017 via Qualifier |  | Updated to indicate claim/filing status
5884 | R-InCmn-CFLscw(42)-dWP62 | Residential Indoor Common-Area Lighting: CFL Lamp with integated Ballast replaces pre-existing standard lighting Wattage. Measure includes Code case. Impacts: HOU = 6142; CDF = 0.70 | DEER2017 | D16v1 | 2020-11-24 16:30 | Res-Iltg-Cmn-dWatt-CFL | NonDEER | Scaled | BaseRatio | 0 | 0 | None |  | 0 |  | 1 | Res | Any | Lighting | InCommon | Ltg_Lamp | CFLint_lamp | CFLscw(42w) | ILtg-CFL-ResCmn | Res Interior Non-Reflector CFL Lamps, Total Watts = 2.48 x Msr Watts; 2015 Uncertain Measure Update, valid starting 1/1/2016 | Res Interior Non-Reflector CFL Lamps, Total Watts = 2.48 x Msr Watts; 2015 Uncertain Measure Update, valid starting 1/1/2016 | CFL Lamp: Non-Reflector, 42 Watts | CFLratio0248 | CFLratio0248 | CFLscw(42w) | Available |  | 0 | 0 | Disposition: MeasuresList-October312014.xlsx | RobNc | Std_CFLscw(42w)_60pInc-r0248 |  | R-InCmn-CFLscw(42w)-dWP103 | DEER2016-ResInLtg | 2016-01-01 | 2017-06-30 | InEA_modVal |  |  |  |  | Standard | Updated for DEER2017 via Qualifier | 1 | 1 | 0 | Deemed Ex Ante Team |  | Updated for DEER2017 via Qualifier |  | Updated to indicate claim/filing status
5885 | R-InCmn-CFLscw(55)-dWP81 | Residential Indoor Common-Area Lighting: CFL Lamp with integated Ballast replaces pre-existing standard lighting Wattage. Measure includes Code case. Impacts: HOU = 6142; CDF = 0.70 | DEER2017 | D16v1 | 2020-11-24 16:30 | Res-Iltg-Cmn-dWatt-CFL | NonDEER | Scaled | BaseRatio | 0 | 0 | None |  | 0 |  | 1 | Res | Any | Lighting | InCommon | Ltg_Lamp | CFLint_lamp | CFLscw(55w) | ILtg-CFL-ResCmn | Res Interior Non-Reflector CFL Lamps, Total Watts = 2.48 x Msr Watts; 2015 Uncertain Measure Update, valid starting 1/1/2016 | Res Interior Non-Reflector CFL Lamps, Total Watts = 2.48 x Msr Watts; 2015 Uncertain Measure Update, valid starting 1/1/2016 | CFL Lamp: Non-Reflector, 55 Watts | CFLratio0248 | CFLratio0248 | CFLscw(55w) | Available |  | 0 | 0 | Disposition: MeasuresList-October312014.xlsx | RobNc |  |  | R-InCmn-CFLscw(55w)-dWP135 | DEER2016-ResInLtg | 2016-01-01 | 2017-06-30 | InEA_modVal |  |  |  |  | Standard | Updated for DEER2017 via Qualifier | 1 | 1 | 0 | Deemed Ex Ante Team |  | Updated for DEER2017 via Qualifier |  | Updated to indicate claim/filing status
5886 | R-In-PlugIn-CFL(36)-dWP53 | Residential Indoor General Lighting: Plug-in Fixture replaces pre-existing standard lighting Wattage. Measure includes Code case. Impacts: CFL-based HOU (varies by BldgType) | DEER2017 | D16v1 | 2020-11-24 16:30 | Res-Iltg-dWatt-CFL | NonDEER | Scaled | BaseRatio | 0 | 0 | None |  | 1 |  | 1 | Res | Any | Lighting | InGen-CFL | Ltg_PlugIn | PlugIn_fixt |  | ILtg-CFLfix-Res | Res Interior Non-Reflector CFL Lamps, Total Watts = 2.48 x Msr Watts; 2015 Uncertain Measure Update, valid starting 1/1/2016 | Res Interior Non-Reflector CFL Lamps, Total Watts = 2.48 x Msr Watts; 2015 Uncertain Measure Update, valid starting 1/1/2016 | Compact Fluorscent Plug-In Fixture: 36 watts | CFLratio0248 | CFLratio0248 | PlugIn-CFL(36w) | Available | Transition to new HOU begins 1/1/2016 as part of DEER2016 | 0 | 0 | Disposition: MeasuresList-October312014.xlsx | RobNc |  |  | R-In-PlugIn-CFL(36w)-dWP88 | DEER2016-ResInLtg | 2016-01-01 | 2018-06-30 | InEA_modVal |  |  |  |  | Standard | Remove expiry date per Commission Staff direction 2018ScrewInLampSavignsMethods-11Dec2017.pdf | 1 | 1 | 0 | Deemed Ex Ante Team |  | Remove expiry date per Commission Staff direction 2018ScrewInLampSavignsMethods-11Dec2017.pdf |  | Updated to indicate claim/filing status
5887 | R-In-PlugIn-CFL(65)-dWP96 | Residential Indoor General Lighting: Plug-in Fixture replaces pre-existing standard lighting Wattage. Measure includes Code case. Impacts: CFL-based HOU (varies by BldgType) | DEER2017 | D16v1 | 2020-11-24 16:30 | Res-Iltg-dWatt-CFL | NonDEER | Scaled | BaseRatio | 0 | 0 | None |  | 1 |  | 1 | Res | Any | Lighting | InGen-CFL | Ltg_PlugIn | PlugIn_fixt |  | ILtg-CFLfix-Res | Res Interior Non-Reflector CFL Lamps, Total Watts = 2.48 x Msr Watts; 2015 Uncertain Measure Update, valid starting 1/1/2016 | Res Interior Non-Reflector CFL Lamps, Total Watts = 2.48 x Msr Watts; 2015 Uncertain Measure Update, valid starting 1/1/2016 | Compact Fluorscent Plug-In Fixture: 65 watts | CFLratio0248 | CFLratio0248 | PlugIn-CFL(65w) | Available | Transition to new HOU begins 1/1/2016 as part of DEER2016 | 0 | 0 | Disposition: MeasuresList-October312014.xlsx | RobNc |  |  | R-In-PlugIn-CFL(65w)-dWP160 | DEER2016-ResInLtg | 2016-01-01 | 2018-06-30 | InEA_modVal |  |  |  |  | Standard | Remove expiry date per Commission Staff direction 2018ScrewInLampSavignsMethods-11Dec2017.pdf | 1 | 1 | 0 | Deemed Ex Ante Team |  | Remove expiry date per Commission Staff direction 2018ScrewInLampSavignsMethods-11Dec2017.pdf |  | Updated to indicate claim/filing status
5888 | R-In-PlugIn-CFL(75)-dWP111 | Residential Indoor General Lighting: Plug-in Fixture replaces pre-existing standard lighting Wattage. Measure includes Code case. Impacts: CFL-based HOU (varies by BldgType) | DEER2017 | D16v1 | 2020-11-24 16:30 | Res-Iltg-dWatt-CFL | NonDEER | Scaled | BaseRatio | 0 | 0 | None |  | 1 |  | 1 | Res | Any | Lighting | InGen-CFL | Ltg_PlugIn | PlugIn_fixt |  | ILtg-CFLfix-Res | Res Interior Non-Reflector CFL Lamps, Total Watts = 2.48 x Msr Watts; 2015 Uncertain Measure Update, valid starting 1/1/2016 | Res Interior Non-Reflector CFL Lamps, Total Watts = 2.48 x Msr Watts; 2015 Uncertain Measure Update, valid starting 1/1/2016 | Compact Fluorescent Torchiere: 75-W | CFLratio0248 | CFLratio0248 | PlugIn-CFL(75w) | Available | Transition to new HOU begins 1/1/2016 as part of DEER2016 | 0 | 0 | Disposition: MeasuresList-October312014.xlsx | RobNc |  |  | R-In-PlugIn-CFL(75w)-dWP189 | DEER2016-ResInLtg | 2016-01-01 | 2018-06-30 | InEA_modVal |  | L0235 |  |  | Standard | Remove expiry date per Commission Staff direction 2018ScrewInLampSavignsMethods-11Dec2017.pdf | 1 | 1 | 0 | Deemed Ex Ante Team |  | Remove expiry date per Commission Staff direction 2018ScrewInLampSavignsMethods-11Dec2017.pdf |  | Updated to indicate claim/filing status
5889 | R-In-PlugIn-CFL-1(55)-dWP81 | Residential Indoor General Lighting: Plug-in Fixture replaces pre-existing standard lighting Wattage. Measure includes Code case. Impacts: CFL-based HOU (varies by BldgType) | DEER2017 | D16v1 | 2020-11-24 16:30 | Res-Iltg-dWatt-CFL | NonDEER | Scaled | BaseRatio | 0 | 0 | None |  | 1 |  | 1 | Res | Any | Lighting | InGen-CFL | Ltg_PlugIn | PlugIn_fixt |  | ILtg-CFLfix-Res | Res Interior Non-Reflector CFL Lamps, Total Watts = 2.48 x Msr Watts; 2015 Uncertain Measure Update, valid starting 1/1/2016 | Res Interior Non-Reflector CFL Lamps, Total Watts = 2.48 x Msr Watts; 2015 Uncertain Measure Update, valid starting 1/1/2016 | Compact Fluorscent Plug-In Fixture: 55 watts | CFLratio0248 | CFLratio0248 | PlugIn-CFL-1(55w) | Available | Transition to new HOU begins 1/1/2016 as part of DEER2016 | 0 | 0 | Disposition: MeasuresList-October312014.xlsx | RobNc |  |  | R-In-PlugIn-CFL-1(55w)-dWP135 | DEER2016-ResInLtg | 2016-01-01 | 2018-06-30 | InEA_modVal |  |  |  |  | Standard | Remove expiry date per Commission Staff direction 2018ScrewInLampSavignsMethods-11Dec2017.pdf | 1 | 1 | 0 | Deemed Ex Ante Team |  | Remove expiry date per Commission Staff direction 2018ScrewInLampSavignsMethods-11Dec2017.pdf |  | Updated to indicate claim/filing status
5890 | R-In-PlugIn-CFL-1(70)-dWP104 | Residential Indoor General Lighting: Plug-in Fixture replaces pre-existing standard lighting Wattage. Measure includes Code case. Impacts: CFL-based HOU (varies by BldgType) | DEER2017 | D16v1 | 2020-11-24 16:30 | Res-Iltg-dWatt-CFL | NonDEER | Scaled | BaseRatio | 0 | 0 | None |  | 1 |  | 1 | Res | Any | Lighting | InGen-CFL | Ltg_PlugIn | PlugIn_fixt |  | ILtg-CFLfix-Res | Res Interior Non-Reflector CFL Lamps, Total Watts = 2.48 x Msr Watts; 2015 Uncertain Measure Update, valid starting 1/1/2016 | Res Interior Non-Reflector CFL Lamps, Total Watts = 2.48 x Msr Watts; 2015 Uncertain Measure Update, valid starting 1/1/2016 | Compact Fluorescent Torchiere: 70-W | CFLratio0248 | CFLratio0248 | PlugIn-CFL-1(70w) | Available | Transition to new HOU begins 1/1/2016 as part of DEER2016 | 0 | 0 | Disposition: MeasuresList-October312014.xlsx | RobNc |  |  | R-In-PlugIn-CFL-1(70w)-dWP177 | DEER2016-ResInLtg | 2016-01-01 | 2018-06-30 | InEA_modVal |  | L0234 |  |  | Standard | Remove expiry date per Commission Staff direction 2018ScrewInLampSavignsMethods-11Dec2017.pdf | 1 | 1 | 0 | Deemed Ex Ante Team |  | Remove expiry date per Commission Staff direction 2018ScrewInLampSavignsMethods-11Dec2017.pdf |  | Updated to indicate claim/filing status
5891 | R-In-PlugIn-CFL-2(55)-dWP81 | Residential Indoor General Lighting: Plug-in Fixture replaces pre-existing standard lighting Wattage. Measure includes Code case. Impacts: CFL-based HOU (varies by BldgType) | DEER2017 | D16v1 | 2020-11-24 16:30 | Res-Iltg-dWatt-CFL | NonDEER | Scaled | BaseRatio | 0 | 0 | None |  | 1 |  | 1 | Res | Any | Lighting | InGen-CFL | Ltg_PlugIn | PlugIn_fixt |  | ILtg-CFLfix-Res | Res Interior Non-Reflector CFL Lamps, Total Watts = 2.48 x Msr Watts; 2015 Uncertain Measure Update, valid starting 1/1/2016 | Res Interior Non-Reflector CFL Lamps, Total Watts = 2.48 x Msr Watts; 2015 Uncertain Measure Update, valid starting 1/1/2016 | Compact Fluorescent Torchiere: 55-W | CFLratio0248 | CFLratio0248 | PlugIn-CFL-2(55w) | Available | Transition to new HOU begins 1/1/2016 as part of DEER2016 | 0 | 0 | Disposition: MeasuresList-October312014.xlsx | RobNc |  |  | R-In-PlugIn-CFL-2(55w)-dWP139 | DEER2016-ResInLtg | 2016-01-01 | 2018-06-30 | InEA_modVal |  | L450 |  |  | Standard | Remove expiry date per Commission Staff direction 2018ScrewInLampSavignsMethods-11Dec2017.pdf | 1 | 1 | 0 | Deemed Ex Ante Team |  | Remove expiry date per Commission Staff direction 2018ScrewInLampSavignsMethods-11Dec2017.pdf |  | Updated to indicate claim/filing status
5892 | R-In-PlugIn-CFL-2(70)-dWP104 | Residential Indoor General Lighting: Plug-in Fixture replaces pre-existing standard lighting Wattage. Measure includes Code case. Impacts: CFL-based HOU (varies by BldgType) | DEER2017 | D16v1 | 2020-11-24 16:30 | Res-Iltg-dWatt-CFL | NonDEER | Scaled | BaseRatio | 0 | 0 | None |  | 1 |  | 1 | Res | Any | Lighting | InGen-CFL | Ltg_PlugIn | PlugIn_fixt |  | ILtg-CFLfix-Res | Res Interior Non-Reflector CFL Lamps, Total Watts = 2.48 x Msr Watts; 2015 Uncertain Measure Update, valid starting 1/1/2016 | Res Interior Non-Reflector CFL Lamps, Total Watts = 2.48 x Msr Watts; 2015 Uncertain Measure Update, valid starting 1/1/2016 | Compact Fluorscent Plug-In Fixture: 70 watts | CFLratio0248 | CFLratio0248 | PlugIn-CFL-2(70w) | Available | Transition to new HOU begins 1/1/2016 as part of DEER2016 | 0 | 0 | Disposition: MeasuresList-October312014.xlsx | RobNc |  |  | R-In-PlugIn-CFL-2(70w)-dWP172 | DEER2016-ResInLtg | 2016-01-01 | 2018-06-30 | InEA_modVal |  |  |  |  | Standard | Remove expiry date per Commission Staff direction 2018ScrewInLampSavignsMethods-11Dec2017.pdf | 1 | 1 | 0 | Deemed Ex Ante Team |  | Remove expiry date per Commission Staff direction 2018ScrewInLampSavignsMethods-11Dec2017.pdf |  | Updated to indicate claim/filing status
5893 | C-In-LED-A19(8w)-dWP15-Exc | Commercial Indoor General Lighting: LED Lamp replaces pre-existing standard lighting Wattage. Measure includes Code case. Impacts: CFL-based HOU (varies by BldgType) |  | Lighting Disposition | 2020-11-24 16:30 | Com-Iltg-dWatt-CFL | NonDEER | Scaled | BaseRatio | 0 | 0 | None |  | 0 |  | 1 | Com | Any | Lighting | InGen-CFL | Ltg_Lamp | LED_lamp |  | ILtg-Com-LED-20000hr | LED A19 Basecase, Total Watts = 2.96 x Msr Watts | LED A19 Basecase, Total Watts = 2.96 x Msr Watts | LED Lamp: A19, 8 Watts, non-dimmable | LEDratio0296 | LEDratio0296 | LED-A19(8w) | Available | Add per SDGE request to use in compliance with 2013-2014 lighting disposition | 0 | 0 | WPSDGENRLG0106 | RobNc |  |  |  | DEER1316-Ltg-Com-CFL | 2013-01-01 | 2019-12-31 | InEA_modNewPK | LT-22929 | LL02 |  |  | Exclude |  | 1 | 1 | 0 | Deemed Ex Ante Team |  |  |  | Updated to indicate claim/filing status
5894 | C-In-LED-A19(9w)-dWP17-Exc | Commercial Indoor General Lighting: LED Lamp replaces pre-existing standard lighting Wattage. Measure includes Code case. Impacts: CFL-based HOU (varies by BldgType) |  | Lighting Disposition | 2020-11-24 16:30 | Com-Iltg-dWatt-CFL | NonDEER | Scaled | BaseRatio | 0 | 0 | None |  | 0 |  | 1 | Com | Any | Lighting | InGen-CFL | Ltg_Lamp | LED_lamp |  | ILtg-Com-LED-20000hr | LED A19 Basecase, Total Watts = 2.96 x Msr Watts | LED A19 Basecase, Total Watts = 2.96 x Msr Watts | LED Lamp: A19, 9 Watts, non-dimmable | LEDratio0296 | LEDratio0296 | LED-A19(9w) | Available | Add per SDGE request to use in compliance with 2013-2014 lighting disposition | 0 | 0 | WPSDGENRLG0106 | RobNc |  |  |  | DEER1316-Ltg-Com-CFL | 2013-01-01 | 2019-12-31 | InEA_modNewPK | LT-54980 | LL03 |  |  | Exclude |  | 1 | 1 | 0 | Deemed Ex Ante Team |  |  |  | Updated to indicate claim/filing status
5895 | C-In-LED-Candle(5w)-dWP31 | Commercial Indoor General Lighting: LED Lamp replaces pre-existing standard lighting Wattage. Measure includes Code case. Impacts: CFL-based HOU (varies by BldgType) | DEER1314 | Lighting Disposition | 2020-11-24 16:30 | Com-Iltg-dWatt-CFL | NonDEER | Scaled | BaseRatio | 0 | 0 | None |  | 0 |  | 1 | Com | Any | Lighting | InGen-CFL | Ltg_Lamp | LED_lamp |  | ILtg-Com-LED-15000hr | LED Candelabra Basecase, Total Watts = 7.35 x Msr Watts | LED Candelabra Basecase, Total Watts = 7.35 x Msr Watts | LED Lamp: Candle, 5 Watts, non-dimmable | LEDratio0735 | LEDratio0735 | LED-Candle(5w) | Available | Add per SDGE request to use in compliance with 2013-2014 lighting disposition | 0 | 0 | WPSDGENRLG0106 | RobNc |  |  |  | DEER1316-Ltg-Com-CFL | 2013-01-01 | 2018-06-30 | InEA_modVal |  |  |  |  | Standard | Revise expiry date to 60/30/2018 Commission Staff direction 2018ScrewInLampSavignsMethods-11Dec2017.pdf | 1 | 1 | 0 | Deemed Ex Ante Team |  | Revise expiry date to 60/30/2018 Commission Staff direction 2018ScrewInLampSavignsMethods-11Dec2017.pdf |  | Updated to indicate claim/filing status
5896 | C-In-LED-RefR(10w)-dWP50 | Commercial Indoor General Lighting: LED Lamp replaces pre-existing standard lighting Wattage. Measure includes Code case. Impacts: CFL-based HOU (varies by BldgType) | DEER1314 | Lighting Disposition | 2020-11-24 16:30 | Com-Iltg-dWatt-CFL | NonDEER | Scaled | BaseRatio | 0 | 0 | None |  | 0 |  | 1 | Com | Any | Lighting | InGen-CFL | Ltg_Lamp | LED_lamp |  | ILtg-Com-LED-20000hr | LED R/BR Basecase less than 11 Watts, Total Watts = 6.09 x Msr Watts | LED R/BR Basecase less than 11 Watts, Total Watts = 6.09 x Msr Watts | LED Lamp: RefR, 10 Watts, non-dimmable | LEDratio0609 | LEDratio0609 | LED-RefR(10w) | Available | Add per SDGE request to use in compliance with 2013-2014 lighting disposition | 0 | 0 | WPSDGENRLG0106 | RobNc |  |  |  | DEER1316-Ltg-Com-CFL | 2013-01-01 | 2017-06-30 | InEA_modVal |  |  |  |  | Standard |  | 1 | 1 | 0 | Deemed Ex Ante Team |  |  |  | Updated to indicate claim/filing status
5897 | C-In-LED-RefR(12w)-dWP45 | Commercial Indoor General Lighting: LED Lamp replaces pre-existing standard lighting Wattage. Measure includes Code case. Impacts: CFL-based HOU (varies by BldgType) | DEER1314 | Lighting Disposition | 2020-11-24 16:30 | Com-Iltg-dWatt-CFL | NonDEER | Scaled | BaseRatio | 0 | 0 | None |  | 0 |  | 1 | Com | Any | Lighting | InGen-CFL | Ltg_Lamp | LED_lamp |  | ILtg-Com-LED-20000hr | LED R/BR Basecase greater than or equal to 11, less than 14 Watts, Total Watts = 4.80 x Msr Watts | LED R/BR Basecase greater than or equal to 11, less than 14 Watts, Total Watts = 4.80 x Msr Watts | LED Lamp: RefR, 12 Watts, non-dimmable | LEDratio0480 | LEDratio0480 | LED-RefR(12w) | Available | Add per SDGE request to use in compliance with 2013-2014 lighting disposition | 0 | 0 | WPSDGENRLG0106 | RobNc |  |  |  | DEER1316-Ltg-Com-CFL | 2013-01-01 | 2017-06-30 | InEA_modVal |  |  |  |  | Standard |  | 1 | 1 | 0 | Deemed Ex Ante Team |  |  |  | Updated to indicate claim/filing status
5898 | C-In-LED-RefR(13w)-dWP49 | Commercial Indoor General Lighting: LED Lamp replaces pre-existing standard lighting Wattage. Measure includes Code case. Impacts: CFL-based HOU (varies by BldgType) | DEER1314 | Lighting Disposition | 2020-11-24 16:30 | Com-Iltg-dWatt-CFL | NonDEER | Scaled | BaseRatio | 0 | 0 | None |  | 0 |  | 1 | Com | Any | Lighting | InGen-CFL | Ltg_Lamp | LED_lamp |  | ILtg-Com-LED-20000hr | LED R/BR Basecase greater than or equal to 11, less than 14 Watts, Total Watts = 4.80 x Msr Watts | LED R/BR Basecase greater than or equal to 11, less than 14 Watts, Total Watts = 4.80 x Msr Watts | LED Lamp: RefR, 13 Watts, non-dimmable | LEDratio0480 | LEDratio0480 | LED-RefR(13w) | Available | Add per SDGE request to use in compliance with 2013-2014 lighting disposition | 0 | 0 | WPSDGENRLG0106 | RobNc |  |  |  | DEER1316-Ltg-Com-CFL | 2013-01-01 | 2017-06-30 | InEA_modVal |  |  |  |  | Standard |  | 1 | 1 | 0 | Deemed Ex Ante Team |  |  |  | Updated to indicate claim/filing status
5899 | C-In-LED-RefR(14w)-dWP46 | Commercial Indoor General Lighting: LED Lamp replaces pre-existing standard lighting Wattage. Measure includes Code case. Impacts: CFL-based HOU (varies by BldgType) |  | Lighting Disposition | 2020-11-24 16:30 | Com-Iltg-dWatt-CFL | NonDEER | Scaled | BaseRatio | 0 | 0 | None |  | 0 |  | 1 | Com | Any | Lighting | InGen-CFL | Ltg_Lamp | LED_lamp |  | ILtg-Com-LED-20000hr | LED R/BR Basecase greater than or egual to 14 Watts, Total Watts = 4.34 x Msr Watts | LED R/BR Basecase greater than or egual to 14 Watts, Total Watts = 4.34 x Msr Watts | LED Lamp: RefR, 14 Watts, non-dimmable | LEDratio0434 | LEDratio0434 | LED-RefR(14w) | Available | Add per SDGE request to use in compliance with 2013-2014 lighting disposition | 0 | 0 | WPSDGENRLG0106 | RobNc |  |  |  | DEER1316-Ltg-Com-CFL | 2013-01-01 | 2017-06-30 | InEA_modNewPK |  |  |  |  | Exclude |  | 1 | 1 | 0 | Deemed Ex Ante Team |  |  |  | Updated to indicate claim/filing status
5900 | C-In-LED-RefR(15w)-dWP50 | Commercial Indoor General Lighting: LED Lamp replaces pre-existing standard lighting Wattage. Measure includes Code case. Impacts: CFL-based HOU (varies by BldgType) | DEER1314 | Lighting Disposition | 2020-11-24 16:30 | Com-Iltg-dWatt-CFL | NonDEER | Scaled | BaseRatio | 0 | 0 | None |  | 0 |  | 1 | Com | Any | Lighting | InGen-CFL | Ltg_Lamp | LED_lamp |  | ILtg-Com-LED-20000hr | LED R/BR Basecase greater than or egual to 14 Watts, Total Watts = 4.34 x Msr Watts | LED R/BR Basecase greater than or egual to 14 Watts, Total Watts = 4.34 x Msr Watts | LED Lamp: RefR, 15 Watts, non-dimmable | LEDratio0434 | LEDratio0434 | LED-RefR(15w) | Available | Add per SDGE request to use in compliance with 2013-2014 lighting disposition | 0 | 0 | WPSDGENRLG0106 | RobNc |  |  |  | DEER1316-Ltg-Com-CFL | 2013-01-01 | 2017-06-30 | InEA_modVal |  |  |  |  | Standard |  | 1 | 1 | 0 | Deemed Ex Ante Team |  |  |  | Updated to indicate claim/filing status
5901 | C-In-LED-RefR(16w)-dWP53 | Commercial Indoor General Lighting: LED Lamp replaces pre-existing standard lighting Wattage. Measure includes Code case. Impacts: CFL-based HOU (varies by BldgType) | DEER1314 | Lighting Disposition | 2020-11-24 16:30 | Com-Iltg-dWatt-CFL | NonDEER | Scaled | BaseRatio | 0 | 0 | None |  | 0 |  | 1 | Com | Any | Lighting | InGen-CFL | Ltg_Lamp | LED_lamp |  | ILtg-Com-LED-20000hr | LED R/BR Basecase greater than or egual to 14 Watts, Total Watts = 4.34 x Msr Watts | LED R/BR Basecase greater than or egual to 14 Watts, Total Watts = 4.34 x Msr Watts | LED Lamp: RefR, 16 Watts, non-dimmable | LEDratio0434 | LEDratio0434 | LED-RefR(16w) | Available | Add per SDGE request to use in compliance with 2013-2014 lighting disposition | 0 | 0 | WPSDGENRLG0106 | RobNc |  |  |  | DEER1316-Ltg-Com-CFL | 2013-01-01 | 2017-06-30 | InEA_modVal |  |  |  |  | Standard |  | 1 | 1 | 0 | Deemed Ex Ante Team |  |  |  | Updated to indicate claim/filing status
5903 | R-In-LED-RefR(16w)-dWP53 | Residential Indoor General Lighting: LED Lamp replaces pre-existing standard lighting Wattage. Measure includes Code case. Impacts: CFL-based HOU (varies by BldgType) | DEER2017 | Lighting Disposition | 2020-11-24 16:30 | Res-Iltg-dWatt-CFL | NonDEER | Scaled | BaseRatio | 0 | 0 | None |  | 0 |  | 1 | Res | Any | Lighting | InGen-CFL | Ltg_Lamp | LED_lamp |  | ILtg-Res-LED-20000hr | LED R/BR Basecase greater than or egual to 14 Watts, Total Watts = 4.34 x Msr Watts | LED R/BR Basecase greater than or egual to 14 Watts, Total Watts = 4.34 x Msr Watts | LED Lamp: RefR, 16 Watts, non-dimmable | LEDratio0434 | LEDratio0434 | LED-RefR(16w) | Available | Add per SDGE request to use in compliance with 2013-2014 lighting disposition | 0 | 0 | WPSDGENRLG0106 | RobNc |  |  |  | DEER131417 | 2013-01-01 | 2017-06-30 | InEA_modVal |  |  |  |  | Standard | Updated for DEER2017 via Qualifier | 1 | 1 | 0 | Deemed Ex Ante Team |  | Updated for DEER2017 via Qualifier |  | Updated to indicate claim/filing status
5904 | R-In-LED-RefR(17w)-dWP56 | Residential Indoor General Lighting: LED Lamp replaces pre-existing standard lighting Wattage. Measure includes Code case. Impacts: CFL-based HOU (varies by BldgType) | DEER2017 | Lighting Disposition | 2020-11-24 16:30 | Res-Iltg-dWatt-CFL | NonDEER | Scaled | BaseRatio | 0 | 0 | None |  | 0 |  | 1 | Res | Any | Lighting | InGen-CFL | Ltg_Lamp | LED_lamp |  | ILtg-Res-LED-20000hr | LED R/BR Basecase greater than or egual to 14 Watts, Total Watts = 4.34 x Msr Watts | LED R/BR Basecase greater than or egual to 14 Watts, Total Watts = 4.34 x Msr Watts | LED Lamp: RefR, 17 Watts, non-dimmable | LEDratio0434 | LEDratio0434 | LED-RefR(17w) | Available | Add per SDGE request to use in compliance with 2013-2014 lighting disposition | 0 | 0 | WPSDGENRLG0106 | RobNc |  |  |  | DEER131417 | 2013-01-01 | 2017-06-30 | InEA_modVal |  |  |  |  | Standard | Updated for DEER2017 via Qualifier | 1 | 1 | 0 | Deemed Ex Ante Team |  | Updated for DEER2017 via Qualifier |  | Updated to indicate claim/filing status
5905 | R-In-LED-RefR(18w)-dWP60 | Residential Indoor General Lighting: LED Lamp replaces pre-existing standard lighting Wattage. Measure includes Code case. Impacts: CFL-based HOU (varies by BldgType) | DEER2017 | Lighting Disposition | 2020-11-24 16:30 | Res-Iltg-dWatt-CFL | NonDEER | Scaled | BaseRatio | 0 | 0 | None |  | 0 |  | 1 | Res | Any | Lighting | InGen-CFL | Ltg_Lamp | LED_lamp |  | ILtg-Res-LED-20000hr | LED R/BR Basecase greater than or egual to 14 Watts, Total Watts = 4.34 x Msr Watts | LED R/BR Basecase greater than or egual to 14 Watts, Total Watts = 4.34 x Msr Watts | LED Lamp: RefR, 18 Watts, non-dimmable | LEDratio0434 | LEDratio0434 | LED-RefR(18w) | Available | Add per SDGE request to use in compliance with 2013-2014 lighting disposition | 0 | 0 | WPSDGENRLG0106 | RobNc |  |  |  | DEER131417 | 2013-01-01 | 2017-06-30 | InEA_modVal |  |  |  |  | Standard | Updated for DEER2017 via Qualifier | 1 | 1 | 0 | Deemed Ex Ante Team |  | Updated for DEER2017 via Qualifier |  | Updated to indicate claim/filing status
5906 | R-In-LED-RefR(19w)-dWP63 | Residential Indoor General Lighting: LED Lamp replaces pre-existing standard lighting Wattage. Measure includes Code case. Impacts: CFL-based HOU (varies by BldgType) | DEER2017 | Lighting Disposition | 2020-11-24 16:30 | Res-Iltg-dWatt-CFL | NonDEER | Scaled | BaseRatio | 0 | 0 | None |  | 0 |  | 1 | Res | Any | Lighting | InGen-CFL | Ltg_Lamp | LED_lamp |  | ILtg-Res-LED-20000hr | LED R/BR Basecase greater than or egual to 14 Watts, Total Watts = 4.34 x Msr Watts | LED R/BR Basecase greater than or egual to 14 Watts, Total Watts = 4.34 x Msr Watts | LED Lamp: RefR, 19 Watts, non-dimmable | LEDratio0434 | LEDratio0434 | LED-RefR(19w) | Available | Add per SDGE request to use in compliance with 2013-2014 lighting disposition | 0 | 0 | WPSDGENRLG0106 | RobNc |  |  |  | DEER131417 | 2013-01-01 | 2017-06-30 | InEA_modVal |  |  |  |  | Standard | Updated for DEER2017 via Qualifier | 1 | 1 | 0 | Deemed Ex Ante Team |  | Updated for DEER2017 via Qualifier |  | Updated to indicate claim/filing status
5907 | R-In-LED-RefR(20w)-dWP66 | Residential Indoor General Lighting: LED Lamp replaces pre-existing standard lighting Wattage. Measure includes Code case. Impacts: CFL-based HOU (varies by BldgType) | DEER2017 | Lighting Disposition | 2020-11-24 16:30 | Res-Iltg-dWatt-CFL | NonDEER | Scaled | BaseRatio | 0 | 0 | None |  | 0 |  | 1 | Res | Any | Lighting | InGen-CFL | Ltg_Lamp | LED_lamp |  | ILtg-Res-LED-20000hr | LED R/BR Basecase greater than or egual to 14 Watts, Total Watts = 4.34 x Msr Watts | LED R/BR Basecase greater than or egual to 14 Watts, Total Watts = 4.34 x Msr Watts | LED Lamp: RefR, 20 Watts, non-dimmable | LEDratio0434 | LEDratio0434 | LED-RefR(20w) | Available | Add per SDGE request to use in compliance with 2013-2014 lighting disposition | 0 | 0 | WPSDGENRLG0106 | RobNc |  |  |  | DEER131417 | 2013-01-01 | 2017-06-30 | InEA_modVal |  |  |  |  | Standard | Updated for DEER2017 via Qualifier | 1 | 1 | 0 | Deemed Ex Ante Team |  | Updated for DEER2017 via Qualifier |  | Updated to indicate claim/filing status
5908 | R-In-LED-RefR(22w)-dWP73 | Residential Indoor General Lighting: LED Lamp replaces pre-existing standard lighting Wattage. Measure includes Code case. Impacts: CFL-based HOU (varies by BldgType) | DEER2017 | Lighting Disposition | 2020-11-24 16:30 | Res-Iltg-dWatt-CFL | NonDEER | Scaled | BaseRatio | 0 | 0 | None |  | 0 |  | 1 | Res | Any | Lighting | InGen-CFL | Ltg_Lamp | LED_lamp |  | ILtg-Res-LED-20000hr | LED R/BR Basecase greater than or egual to 14 Watts, Total Watts = 4.34 x Msr Watts | LED R/BR Basecase greater than or egual to 14 Watts, Total Watts = 4.34 x Msr Watts | LED Lamp: RefR, 22 Watts, non-dimmable | LEDratio0434 | LEDratio0434 | LED-RefR(22w) | Available | Add per SDGE request to use in compliance with 2013-2014 lighting disposition | 0 | 0 | WPSDGENRLG0106 | RobNc |  |  |  | DEER131417 | 2013-01-01 | 2017-06-30 | InEA_modVal |  |  |  |  | Standard | Updated for DEER2017 via Qualifier | 1 | 1 | 0 | Deemed Ex Ante Team |  | Updated for DEER2017 via Qualifier |  | Updated to indicate claim/filing status
5909 | C-In-LED-CanRet(9w)-dWP21 | Commercial Indoor General Lighting: LED Lamp replaces pre-existing standard lighting Wattage. Measure includes Code case. Impacts: CFL-based HOU (varies by BldgType) | DEER1314 | Lighting Disposition | 2020-11-24 16:30 | Com-Iltg-dWatt-CFL | NonDEER | Scaled | BaseRatio | 0 | 0 | None |  | 0 |  | 1 | Com | Any | Lighting | InGen-CFL | Ltg_Lamp | LED_lamp |  | ILtg-Com-LED-20000hr | LED PAR30 Basecase, Total Watts = 3.42 x Msr Watts | LED PAR30 Basecase, Total Watts = 3.42 x Msr Watts | LED Lamp: CanRet, 9 Watts, non-dimmable | LEDratio0342 | LEDratio0342 | LED-CanRet(9w) | Available | Add per SDGE request to use in compliance with 2013-2014 lighting disposition | 0 | 0 | WPSDGENRLG0106 | RobNc |  |  |  | DEER1316-Ltg-Com-CFL | 2013-01-01 | 2018-06-30 | InEA_modVal |  |  |  |  | Standard | Remove expiry date per Commission Staff direction 2018ScrewInLampSavignsMethods-11Dec2017.pdf | 1 | 1 | 0 | Deemed Ex Ante Team |  | Remove expiry date per Commission Staff direction 2018ScrewInLampSavignsMethods-11Dec2017.pdf |  | Updated to indicate claim/filing status
5910 | C-In-LED-CanRet(11w)-dWP26 | Commercial Indoor General Lighting: LED Lamp replaces pre-existing standard lighting Wattage. Measure includes Code case. Impacts: CFL-based HOU (varies by BldgType) | DEER1314 | Lighting Disposition | 2020-11-24 16:30 | Com-Iltg-dWatt-CFL | NonDEER | Scaled | BaseRatio | 0 | 0 | None |  | 0 |  | 1 | Com | Any | Lighting | InGen-CFL | Ltg_Lamp | LED_lamp |  | ILtg-Com-LED-20000hr | LED PAR30 Basecase, Total Watts = 3.42 x Msr Watts | LED PAR30 Basecase, Total Watts = 3.42 x Msr Watts | LED Lamp: CanRet, 11 Watts, non-dimmable | LEDratio0342 | LEDratio0342 | LED-CanRet(11w) | Available | Add per SDGE request to use in compliance with 2013-2014 lighting disposition | 0 | 0 | WPSDGENRLG0106 | RobNc |  |  |  | DEER1316-Ltg-Com-CFL | 2013-01-01 | 2018-06-30 | InEA_modVal |  |  |  |  | Standard | Remove expiry date per Commission Staff direction 2018ScrewInLampSavignsMethods-11Dec2017.pdf | 1 | 1 | 0 | Deemed Ex Ante Team |  | Remove expiry date per Commission Staff direction 2018ScrewInLampSavignsMethods-11Dec2017.pdf |  | Updated to indicate claim/filing status
5911 | R-In-LED-CanRet(20w)-dWP48 | Residential Indoor General Lighting: LED Lamp replaces pre-existing standard lighting Wattage. Measure includes Code case. Impacts: CFL-based HOU (varies by BldgType) | DEER2017 | Lighting Disposition | 2020-11-24 16:30 | Res-Iltg-dWatt-CFL | NonDEER | Scaled | BaseRatio | 0 | 0 | None |  | 0 |  | 1 | Res | Any | Lighting | InGen-CFL | Ltg_Lamp | LED_lamp |  | ILtg-Res-LED-20000hr | LED PAR30 Basecase, Total Watts = 3.42 x Msr Watts | LED PAR30 Basecase, Total Watts = 3.42 x Msr Watts | LED Lamp: Can Retrofit, 20 Watts | LEDratio0342 | LEDratio0342 | LED-CanRet(20w) | Available | Add per SDGE request to use in compliance with 2013-2014 lighting disposition | 0 | 0 | WPSDGENRLG0106 | RobNc |  |  |  | DEER131417 | 2013-01-01 | 2018-06-30 | InEA_modVal |  |  |  |  | Standard | Remove expiry date per Commission Staff direction 2018ScrewInLampSavignsMethods-11Dec2017.pdf | 1 | 1 | 0 | Deemed Ex Ante Team |  | Remove expiry date per Commission Staff direction 2018ScrewInLampSavignsMethods-11Dec2017.pdf |  | Updated to indicate claim/filing status
5912 | R-In-LED-CanRet(21w)-dWP50 | Residential Indoor General Lighting: LED Lamp replaces pre-existing standard lighting Wattage. Measure includes Code case. Impacts: CFL-based HOU (varies by BldgType) | DEER2017 | Lighting Disposition | 2020-11-24 16:30 | Res-Iltg-dWatt-CFL | NonDEER | Scaled | BaseRatio | 0 | 0 | None |  | 0 |  | 1 | Res | Any | Lighting | InGen-CFL | Ltg_Lamp | LED_lamp |  | ILtg-Res-LED-20000hr | LED PAR30 Basecase, Total Watts = 3.42 x Msr Watts | LED PAR30 Basecase, Total Watts = 3.42 x Msr Watts | LED Lamp: CanRet, 21 Watts, non-dimmable | LEDratio0342 | LEDratio0342 | LED-CanRet(21w) | Available | Add per SDGE request to use in compliance with 2013-2014 lighting disposition | 0 | 0 | WPSDGENRLG0106 | RobNc |  |  |  | DEER131417 | 2013-01-01 | 2018-06-30 | InEA_modVal |  |  |  |  | Standard | Remove expiry date per Commission Staff direction 2018ScrewInLampSavignsMethods-11Dec2017.pdf | 1 | 1 | 0 | Deemed Ex Ante Team |  | Remove expiry date per Commission Staff direction 2018ScrewInLampSavignsMethods-11Dec2017.pdf |  | Updated to indicate claim/filing status
5913 | R-In-LED-CanRet(23w)-dWP55 | Residential Indoor General Lighting: LED Lamp replaces pre-existing standard lighting Wattage. Measure includes Code case. Impacts: CFL-based HOU (varies by BldgType) | DEER2017 | Lighting Disposition | 2020-11-24 16:30 | Res-Iltg-dWatt-CFL | NonDEER | Scaled | BaseRatio | 0 | 0 | None |  | 0 |  | 1 | Res | Any | Lighting | InGen-CFL | Ltg_Lamp | LED_lamp |  | ILtg-Res-LED-20000hr | LED PAR30 Basecase, Total Watts = 3.42 x Msr Watts | LED PAR30 Basecase, Total Watts = 3.42 x Msr Watts | LED Lamp: Can Retrofit, 23 Watts | LEDratio0342 | LEDratio0342 | LED-CanRet(23w) | Available | Add per SDGE request to use in compliance with 2013-2014 lighting disposition | 0 | 0 | WPSDGENRLG0106 | RobNc |  |  |  | DEER131417 | 2013-01-01 | 2018-06-30 | InEA_modVal |  |  |  |  | Standard | Remove expiry date per Commission Staff direction 2018ScrewInLampSavignsMethods-11Dec2017.pdf | 1 | 1 | 0 | Deemed Ex Ante Team |  | Remove expiry date per Commission Staff direction 2018ScrewInLampSavignsMethods-11Dec2017.pdf |  | Updated to indicate claim/filing status
5914 | C-In-LED-Glb(8w)-dWP31 | Commercial Indoor General Lighting: LED Lamp replaces pre-existing standard lighting Wattage. Measure includes Code case. Impacts: CFL-based HOU (varies by BldgType) | DEER1314 | Lighting Disposition | 2020-11-24 16:30 | Com-Iltg-dWatt-CFL | NonDEER | Scaled | BaseRatio | 0 | 0 | None |  | 0 |  | 1 | Com | Any | Lighting | InGen-CFL | Ltg_Lamp | LED_lamp |  | ILtg-Com-LED-20000hr | LED Globe greater than or equal to 3 Watts Basecase, Total Watts = 4.94 x Msr Watts | LED Globe greater than or equal to 3 Watts Basecase, Total Watts = 4.94 x Msr Watts | LED Lamp: Glb, 8 Watts, non-dimmable | LEDratio0494 | LEDratio0494 | LED-Glb(8w) | Available | Add per SDGE request to use in compliance with 2013-2014 lighting disposition | 0 | 0 | WPSDGENRLG0106 | RobNc |  |  |  | DEER1316-Ltg-Com-CFL | 2013-01-01 | 2018-06-30 | InEA_modVal |  |  |  |  | Standard | Revise expiry date to 60/30/2018 Commission Staff direction 2018ScrewInLampSavignsMethods-11Dec2017.pdf | 1 | 1 | 0 | Deemed Ex Ante Team |  | Revise expiry date to 60/30/2018 Commission Staff direction 2018ScrewInLampSavignsMethods-11Dec2017.pdf |  | Updated to indicate claim/filing status
5915 | C-In-LED-PAR20(13w)-dWP48 | Commercial Indoor General Lighting: LED Lamp replaces pre-existing standard lighting Wattage. Measure includes Code case. Impacts: CFL-based HOU (varies by BldgType) | DEER1314 | Lighting Disposition | 2020-11-24 16:30 | Com-Iltg-dWatt-CFL | NonDEER | Scaled | BaseRatio | 0 | 0 | None |  | 0 |  | 1 | Com | Any | Lighting | InGen-CFL | Ltg_Lamp | LED_lamp |  | ILtg-Com-LED-20000hr | LED PAR20 Basecase, Total Watts = 4.70 x Msr Watts | LED PAR20 Basecase, Total Watts = 4.70 x Msr Watts | LED Lamp: PAR20, 13 Watts | LEDratio0470 | LEDratio0470 | LED-PAR20(13w) | Available | Add per SDGE request to use in compliance with 2013-2014 lighting disposition | 0 | 0 | WPSDGENRLG0106 | RobNc |  |  |  | DEER1316-Ltg-Com-CFL | 2013-01-01 | 2017-06-30 | InEA_modVal |  |  |  |  | Standard |  | 1 | 1 | 0 | Deemed Ex Ante Team |  |  |  | Updated to indicate claim/filing status
5916 | R-In-LED-Glb(8w)-dWP32 | Residential Indoor General Lighting: LED Lamp replaces pre-existing standard lighting Wattage. Measure includes Code case. Impacts: CFL-based HOU (varies by BldgType) | DEER2017 | Lighting Disposition | 2020-11-24 16:30 | Res-Iltg-dWatt-CFL | NonDEER | Scaled | BaseRatio | 0 | 0 | None |  | 0 |  | 1 | Res | Any | Lighting | InGen-CFL | Ltg_Lamp | LED_lamp |  | ILtg-Res-LED-20000hr | LED Globe greater than or equal to 3 Watts Basecase, Total Watts = 4.94 x Msr Watts | LED Globe greater than or equal to 3 Watts Basecase, Total Watts = 4.94 x Msr Watts | LED Lamp: Glb, 8 Watts, non-dimmable | LEDratio0494 | LEDratio0494 | LED-Glb(8w) | Available | Add per SDGE request to use in compliance with 2013-2014 lighting disposition | 0 | 0 | WPSDGENRLG0106 | RobNc |  |  |  | DEER131417 | 2013-01-01 | 2018-06-30 | InEA_modVal |  |  |  |  | Standard | Revise expiry date to 60/30/2018 Commission Staff direction 2018ScrewInLampSavignsMethods-11Dec2017.pdf | 1 | 1 | 0 | Deemed Ex Ante Team |  | Revise expiry date to 60/30/2018 Commission Staff direction 2018ScrewInLampSavignsMethods-11Dec2017.pdf |  | Updated to indicate claim/filing status
5917 | R-In-LEDFixt-28w(28w)-dWP55 | Residential Indoor General Lighting: LED Fixture replaces pre-existing standard lighting Wattage. Measure includes Code case. Impacts: CFL-based HOU (varies by BldgType) | DEER2017 | Lighting Disposition | 2020-11-24 16:30 | Res-Iltg-dWatt-CFL | NonDEER | Scaled | BaseRatio | 0 | 0 | None |  | 0 |  | 1 | Res | Any | Lighting | InGen-CFL | Ltg_Fixture | LED_fixt |  | ILtg-Res-LED-20000hr | LED A19 Basecase, Total Watts = 2.96 x Msr Watts | LED A19 Basecase, Total Watts = 2.96 x Msr Watts | LED fixture: Any type of housing Fixture Type; Total Watts = 28 | LEDratio0296 | LEDratio0296 | LEDFixt(28w) | Available | Add per SDGE request to use in compliance with 2013-2014 lighting disposition | 0 | 0 | WPSDGENRLG0106 | RobNc |  |  |  | DEER131417 | 2013-01-01 | 2016-12-31 | InEA_modVal |  |  |  |  | Standard | Expired as part of July 2016 LED WRR Lighting Disposition | 1 | 1 | 0 | Deemed Ex Ante Team |  | Expired as part of July 2016 LED WRR Lighting Disposition |  | Updated to indicate claim/filing status
5918 | C-In-LED-RefR(17w)-dWP56 | Commercial Indoor General Lighting: LED Lamp replaces pre-existing standard lighting Wattage. Measure includes Code case. Impacts: CFL-based HOU (varies by BldgType) | DEER1314 | Lighting Disposition | 2020-11-24 16:30 | Com-Iltg-dWatt-CFL | NonDEER | Scaled | BaseRatio | 0 | 0 | None |  | 0 |  | 1 | Com | Any | Lighting | InGen-CFL | Ltg_Lamp | LED_lamp |  | ILtg-Com-LED-20000hr | LED R/BR Basecase greater than or egual to 14 Watts, Total Watts = 4.34 x Msr Watts | LED R/BR Basecase greater than or egual to 14 Watts, Total Watts = 4.34 x Msr Watts | LED Lamp: RefR, 17 Watts, non-dimmable | LEDratio0434 | LEDratio0434 | LED-RefR(17w) | Available | Needed per QC of SDGE lighting disposition alignment on 6/9/2015 | 0 | 0 | WPSDGENRLG0106 | RobNc |  |  |  | DEER1316-Ltg-Com-CFL | 2013-01-01 | 2017-06-30 | InEA_modVal |  |  |  |  | Standard |  | 1 | 1 | 0 | Deemed Ex Ante Team |  |  |  | Updated to indicate claim/filing status
5919 | C-In-LED-RefR(18w)-dWP60 | Commercial Indoor General Lighting: LED Lamp replaces pre-existing standard lighting Wattage. Measure includes Code case. Impacts: CFL-based HOU (varies by BldgType) | DEER1314 | Lighting Disposition | 2020-11-24 16:30 | Com-Iltg-dWatt-CFL | NonDEER | Scaled | BaseRatio | 0 | 0 | None |  | 0 |  | 1 | Com | Any | Lighting | InGen-CFL | Ltg_Lamp | LED_lamp |  | ILtg-Com-LED-20000hr | LED R/BR Basecase greater than or egual to 14 Watts, Total Watts = 4.34 x Msr Watts | LED R/BR Basecase greater than or egual to 14 Watts, Total Watts = 4.34 x Msr Watts | LED Lamp: RefR, 18 Watts, non-dimmable | LEDratio0434 | LEDratio0434 | LED-RefR(18w) | Available | Needed per QC of SDGE lighting disposition alignment on 6/9/2015 | 0 | 0 | WPSDGENRLG0106 | RobNc |  |  |  | DEER1316-Ltg-Com-CFL | 2013-01-01 | 2017-06-30 | InEA_modVal |  |  |  |  | Standard |  | 1 | 1 | 0 | Deemed Ex Ante Team |  |  |  | Updated to indicate claim/filing status
5920 | C-In-LED-RefR(19w)-dWP63 | Commercial Indoor General Lighting: LED Lamp replaces pre-existing standard lighting Wattage. Measure includes Code case. Impacts: CFL-based HOU (varies by BldgType) | DEER1314 | Lighting Disposition | 2020-11-24 16:30 | Com-Iltg-dWatt-CFL | NonDEER | Scaled | BaseRatio | 0 | 0 | None |  | 0 |  | 1 | Com | Any | Lighting | InGen-CFL | Ltg_Lamp | LED_lamp |  | ILtg-Com-LED-20000hr | LED R/BR Basecase greater than or egual to 14 Watts, Total Watts = 4.34 x Msr Watts | LED R/BR Basecase greater than or egual to 14 Watts, Total Watts = 4.34 x Msr Watts | LED Lamp: RefR, 19 Watts, non-dimmable | LEDratio0434 | LEDratio0434 | LED-RefR(19w) | Available | Needed per QC of SDGE lighting disposition alignment on 6/9/2015 | 0 | 0 | WPSDGENRLG0106 | RobNc |  |  |  | DEER1316-Ltg-Com-CFL | 2013-01-01 | 2017-06-30 | InEA_modVal |  |  |  |  | Standard |  | 1 | 1 | 0 | Deemed Ex Ante Team |  |  |  | Updated to indicate claim/filing status
5921 | C-In-LED-RefR(20w)-dWP66 | Commercial Indoor General Lighting: LED Lamp replaces pre-existing standard lighting Wattage. Measure includes Code case. Impacts: CFL-based HOU (varies by BldgType) | DEER1314 | Lighting Disposition | 2020-11-24 16:30 | Com-Iltg-dWatt-CFL | NonDEER | Scaled | BaseRatio | 0 | 0 | None |  | 0 |  | 1 | Com | Any | Lighting | InGen-CFL | Ltg_Lamp | LED_lamp |  | ILtg-Com-LED-20000hr | LED R/BR Basecase greater than or egual to 14 Watts, Total Watts = 4.34 x Msr Watts | LED R/BR Basecase greater than or egual to 14 Watts, Total Watts = 4.34 x Msr Watts | LED Lamp: RefR, 20 Watts, non-dimmable | LEDratio0434 | LEDratio0434 | LED-RefR(20w) | Available | Needed per QC of SDGE lighting disposition alignment on 6/9/2015 | 0 | 0 | WPSDGENRLG0106 | RobNc |  |  |  | DEER1316-Ltg-Com-CFL | 2013-01-01 | 2017-06-30 | InEA_modVal |  |  |  |  | Standard |  | 1 | 1 | 0 | Deemed Ex Ante Team |  |  |  | Updated to indicate claim/filing status
5922 | C-In-LED-RefR(22w)-dWP73 | Commercial Indoor General Lighting: LED Lamp replaces pre-existing standard lighting Wattage. Measure includes Code case. Impacts: CFL-based HOU (varies by BldgType) | DEER1314 | Lighting Disposition | 2020-11-24 16:30 | Com-Iltg-dWatt-CFL | NonDEER | Scaled | BaseRatio | 0 | 0 | None |  | 0 |  | 1 | Com | Any | Lighting | InGen-CFL | Ltg_Lamp | LED_lamp |  | ILtg-Com-LED-20000hr | LED R/BR Basecase greater than or egual to 14 Watts, Total Watts = 4.34 x Msr Watts | LED R/BR Basecase greater than or egual to 14 Watts, Total Watts = 4.34 x Msr Watts | LED Lamp: RefR, 22 Watts, non-dimmable | LEDratio0434 | LEDratio0434 | LED-RefR(22w) | Available | Needed per QC of SDGE lighting disposition alignment on 6/9/2015 | 0 | 0 | WPSDGENRLG0106 | RobNc |  |  |  | DEER1316-Ltg-Com-CFL | 2013-01-01 | 2017-06-30 | InEA_modVal |  |  |  |  | Standard |  | 1 | 1 | 0 | Deemed Ex Ante Team |  |  |  | Updated to indicate claim/filing status
5923 | R-In-LED-PAR20(13w)-dWP48 | Residential Indoor General Lighting: LED Lamp replaces pre-existing standard lighting Wattage. Measure includes Code case. Impacts: CFL-based HOU (varies by BldgType) | DEER2017 | Lighting Disposition | 2020-11-24 16:30 | Res-Iltg-dWatt-CFL | NonDEER | Scaled | BaseRatio | 0 | 0 | None |  | 0 |  | 1 | Res | Any | Lighting | InGen-CFL | Ltg_Lamp | LED_lamp |  | ILtg-Res-LED-20000hr | LED PAR20 Basecase, Total Watts = 4.70 x Msr Watts | LED PAR20 Basecase, Total Watts = 4.70 x Msr Watts | LED Lamp: PAR20, 13 Watts | LEDratio0470 | LEDratio0470 | LED-PAR20(13w) | Available | Needed per QC of SDGE lighting disposition alignment on 6/9/2015 | 0 | 0 | WPSDGENRLG0106 | RobNc |  |  |  | DEER131417 | 2013-01-01 | 2017-06-30 | InEA_modVal |  |  |  |  | Standard | Updated for DEER2017 via Qualifier | 1 | 1 | 0 | Deemed Ex Ante Team |  | Updated for DEER2017 via Qualifier |  | Updated to indicate claim/filing status
5924 | R-In-LED-MR16(4w)-dWP12 | Residential Indoor General Lighting: LED Lamp replaces pre-existing standard lighting Wattage. Measure includes Code case. Impacts: CFL-based HOU (varies by BldgType) | DEER2017 | Lighting Disposition | 2020-11-24 16:30 | Res-Iltg-dWatt-CFL | NonDEER | Scaled | BaseRatio | 0 | 0 | None |  | 0 |  | 1 | Res | Any | Lighting | InGen-CFL | Ltg_Lamp | LED_lamp |  | ILtg-Res-LED-20000hr | LED MR16 Basecase, Total Watts = 4.24 x Msr Watts | LED MR16 Basecase, Total Watts = 4.24 x Msr Watts | LED Lamp: MR16, 4 Watts, non-dimmable | LEDratio0424 | LEDratio0424 | LED-MR16(4w) | Available | Needed per QC of SDGE lighting disposition alignment on 6/9/2015 | 0 | 0 | WPSDGENRLG0106 | RobNc |  |  |  | DEER131417 | 2013-01-01 | 2018-06-30 | InEA_modVal |  |  |  |  | Standard | Remove expiry date per Commission Staff direction 2018ScrewInLampSavignsMethods-11Dec2017.pdf | 1 | 1 | 0 | Deemed Ex Ante Team |  | Remove expiry date per Commission Staff direction 2018ScrewInLampSavignsMethods-11Dec2017.pdf |  | Updated to indicate claim/filing status
5925 | R-In-LED-MR16(5w)-dWP16 | Residential Indoor General Lighting: LED Lamp replaces pre-existing standard lighting Wattage. Measure includes Code case. Impacts: CFL-based HOU (varies by BldgType) | DEER2017 | Lighting Disposition | 2020-11-24 16:30 | Res-Iltg-dWatt-CFL | NonDEER | Scaled | BaseRatio | 0 | 0 | None |  | 0 |  | 1 | Res | Any | Lighting | InGen-CFL | Ltg_Lamp | LED_lamp |  | ILtg-Res-LED-20000hr | LED MR16 Basecase, Total Watts = 4.24 x Msr Watts | LED MR16 Basecase, Total Watts = 4.24 x Msr Watts | LED Lamp: MR16, 5 Watts, non-dimmable | LEDratio0424 | LEDratio0424 | LED-MR16(5w) | Available | Needed per QC of SDGE lighting disposition alignment on 6/9/2015 | 0 | 0 | WPSDGENRLG0106 | RobNc |  |  |  | DEER131417 | 2013-01-01 | 2018-06-30 | InEA_modVal |  |  |  |  | Standard | Remove expiry date per Commission Staff direction 2018ScrewInLampSavignsMethods-11Dec2017.pdf | 1 | 1 | 0 | Deemed Ex Ante Team |  | Remove expiry date per Commission Staff direction 2018ScrewInLampSavignsMethods-11Dec2017.pdf |  | Updated to indicate claim/filing status
5926 | C-In-LED-MR16(13w)-dWP42 | Commercial Indoor General Lighting: LED Lamp replaces pre-existing standard lighting Wattage. Measure includes Code case. Impacts: CFL-based HOU (varies by BldgType) | DEER1314 | Lighting Disposition | 2020-11-24 16:30 | Com-Iltg-dWatt-CFL | NonDEER | Scaled | BaseRatio | 0 | 0 | None |  | 0 |  | 1 | Com | Any | Lighting | InGen-CFL | Ltg_Lamp | LED_lamp |  | ILtg-Com-LED-20000hr | LED MR16 Basecase, Total Watts = 4.24 x Msr Watts | LED MR16 Basecase, Total Watts = 4.24 x Msr Watts | LED Lamp: MR16, 13 Watts, non-dimmable | LEDratio0424 | LEDratio0424 | LED-MR16(13w) | Available | Needed per QC of SDGE lighting disposition alignment on 6/9/2015 | 0 | 0 | WPSDGENRLG0106 | RobNc |  |  |  | DEER1316-Ltg-Com-CFL | 2013-01-01 | 2018-06-30 | InEA_modVal |  |  |  |  | Standard | Remove expiry date per Commission Staff direction 2018ScrewInLampSavignsMethods-11Dec2017.pdf | 1 | 1 | 0 | Deemed Ex Ante Team |  | Remove expiry date per Commission Staff direction 2018ScrewInLampSavignsMethods-11Dec2017.pdf |  | Updated to indicate claim/filing status
5927 | C-In-LED-MR16(14w)-dWP47 | Commercial Indoor General Lighting: LED Lamp replaces pre-existing standard lighting Wattage. Measure includes Code case. Impacts: CFL-based HOU (varies by BldgType) | DEER1314 | Lighting Disposition | 2020-11-24 16:30 | Com-Iltg-dWatt-CFL | NonDEER | Scaled | BaseRatio | 0 | 0 | None |  | 0 |  | 1 | Com | Any | Lighting | InGen-CFL | Ltg_Lamp | LED_lamp |  | ILtg-Com-LED-20000hr | LED MR16 Basecase, Total Watts = 4.24 x Msr Watts | LED MR16 Basecase, Total Watts = 4.24 x Msr Watts | LED Lamp: MR16, 14 Watts, non-dimmable | LEDratio0424 | LEDratio0424 | LED-MR16(14w) | Available | Needed per QC of SDGE lighting disposition alignment on 6/9/2015 | 0 | 0 | WPSDGENRLG0106 | RobNc |  |  |  | DEER1316-Ltg-Com-CFL | 2013-01-01 | 2018-06-30 | InEA_modVal |  |  |  |  | Standard | Remove expiry date per Commission Staff direction 2018ScrewInLampSavignsMethods-11Dec2017.pdf | 1 | 1 | 0 | Deemed Ex Ante Team |  | Remove expiry date per Commission Staff direction 2018ScrewInLampSavignsMethods-11Dec2017.pdf |  | Updated to indicate claim/filing status
5928 | R-InCmn-LED-CanRet(10w)-dWP24 | Residential Indoor Common Area General Lighting: LED Lamp replaces pre-existing standard lighting Wattage. Measure includes Code case. Impacts: CFL-based HOU (varies by BldgType) | DEER2017 | Lighting Disposition | 2020-11-24 16:30 | Res-Iltg-Cmn-dWatt-CFL | NonDEER | Scaled | BaseRatio | 0 | 0 | None |  | 0 |  | 1 | Res | Any | Lighting | InCommon | Ltg_Lamp | LED_lamp |  | ILtg-Res-LED-20000hr | LED PAR30 Basecase, Total Watts = 3.42 x Msr Watts | LED PAR30 Basecase, Total Watts = 3.42 x Msr Watts | LED Lamp: CanRet, 10 Watts, non-dimmable | LEDratio0342 | LEDratio0342 | LED-CanRet(10w) | Available | Needed per QC of SDGE lighting disposition alignment on 6/9/2015 | 0 | 0 | Disposition: MeasuresList-October312014.xlsx | RobNc |  |  |  | DEER131417 | 2013-01-01 | 2018-06-30 | InEA_modVal | LT-16307 |  |  |  | Standard | Remove expiry date per Commission Staff direction 2018ScrewInLampSavignsMethods-11Dec2017.pdf | 1 | 1 | 0 | Deemed Ex Ante Team |  | Remove expiry date per Commission Staff direction 2018ScrewInLampSavignsMethods-11Dec2017.pdf |  | Updated to indicate claim/filing status
5929 | C-In-LEDFixt-1x4(11.8w) | LED Fixture (1'x4') with min. 85 LPW; standard technology is an equivalent performance linear fluorescent fixture - Com | ExAnte2015 | IOU Workpaper | 2020-11-24 16:30 | Com-Iltg-kLumen-85LPW |  | Standard | [5 empty] | 0 | 2014-Com-InLtg-LF | 0 | Com | Any | Lighting | InGen | Ltg_Fixture | LED_fixt |  | ILtg-Com-LED-50000hr+16yr |  | Standard 1'x4' linear fluorescent fixture with average lumen output equal to the measure case | LED fixture with 85 LPW 1'x4' |  |  | LEDFixt-1x4(11.8w) | Available |  | 0 | 0 | PGECOLTG179-R0 | RobNc |  |  |  |  | 2015-07-01 | 2019-12-31 | Reviewed-Disposition |  | LT036 |  |  | Standard | Expires 2018-12-31 (extended to 2019-12-31) to reflect removal from PG&E workpaper and not added to DEER2019 | 1 | 1 | 0 | Deemed Ex Ante Team |  | Expires 2018-12-31 (extended to 2019-12-31) to reflect removal from PG&E workpaper and not added to DEER2019 |  | Updated to indicate claim/filing status
5930 | C-In-LEDFixt-1x4(10.5w) | LED Fixture (1'x4') with min. 95 LPW; standard technology is an equivalent performance linear fluorescent fixture - Com | ExAnte2015 | IOU Workpaper | 2020-11-24 16:30 | Com-Iltg-kLumen-95LPW |  | Standard | [5 empty] | 0 | 2014-Com-InLtg-LF | 0 | Com | Any | Lighting | InGen | Ltg_Fixture | LED_fixt |  | ILtg-Com-LED-50000hr+16yr |  | Standard 1'x4' linear fluorescent fixture with average lumen output equal to the measure case | LED fixture with 95 LPW 1'x4' |  |  | LEDFixt-1x4(10.5w) | Available |  | 0 | 0 | PGECOLTG179-R0 | RobNc |  |  |  |  | 2015-07-01 | 2019-12-31 | Reviewed-Disposition |  | LT037 |  |  | Standard | Expires 2018-12-31 (extended to 2019-12-31) to reflect removal from PG&E workpaper and not added to DEER2019 | 1 | 1 | 0 | Deemed Ex Ante Team |  | Expires 2018-12-31 (extended to 2019-12-31) to reflect removal from PG&E workpaper and not added to DEER2019 |  | Updated to indicate claim/filing status
5931 | C-In-LEDFixt-1x4(9.1w) | LED Fixture (1'x4') with min. 110 LPW; standard technology is an equivalent performance linear fluorescent fixture - Com | ExAnte2015 | IOU Workpaper | 2020-11-24 16:30 | Com-Iltg-kLumen-110LPW |  | Standard | [5 empty] | 0 | 2014-Com-InLtg-LF | 0 | Com | Any | Lighting | InGen | Ltg_Fixture | LED_fixt |  | ILtg-Com-LED-50000hr+16yr |  | Standard 1'x4' linear fluorescent fixture with average lumen output equal to the measure case | LED fixture with 110 LPW 1'x4' |  |  | LEDFixt-1x4(9.1w) | Available |  | 0 | 0 | PGECOLTG179-R0 | RobNc |  |  |  |  | 2015-07-01 | 2019-12-31 | Reviewed-Disposition |  | LT038 |  |  | Standard | Expires 2018-12-31 (extended to 2019-12-31) to reflect removal from PG&E workpaper and not added to DEER2019 | 1 | 1 | 0 | Deemed Ex Ante Team |  | Expires 2018-12-31 (extended to 2019-12-31) to reflect removal from PG&E workpaper and not added to DEER2019 |  | Updated to indicate claim/filing status
5932 | C-In-LEDFixt-1x4(8w) | LED Fixture (1'x4') with min. 125 LPW; standard technology is an equivalent performance linear fluorescent fixture - Com | ExAnte2015 | IOU Workpaper | 2020-11-24 16:30 | Com-Iltg-kLumen-125LPW |  | Standard | [5 empty] | 0 | 2014-Com-InLtg-LF | 0 | Com | Any | Lighting | InGen | Ltg_Fixture | LED_fixt |  | ILtg-Com-LED-50000hr+16yr |  | Standard 1'x4' linear fluorescent fixture with average lumen output equal to the measure case | LED fixture with 125 LPW 1'x4' |  |  | LEDFixt-1x4(8w) | Available |  | 0 | 0 | PGECOLTG179-R0 | RobNc |  |  |  |  | 2015-07-01 | 2018-12-31 | Reviewed-Disposition |  | LT039 |  |  | Standard | Workpaper values updated 1/1/2019 to reflect 100% LED baseline; Expires 12/31/2019 due to DEER peak demand revision | 1 | 1 | 0 | Deemed Ex Ante Team |  | Workpaper values updated 1/1/2019 to reflect 100% LED baseline; Expires 12/31/2019 due to DEER peak demand revision |  | Updated to indicate claim/filing status
5933 | R-InCmn-LEDFixt-1x4(11.8w) | LED Fixture (1'x4') with min. 85 LPW; standard technology is an equivalent performance linear fluorescent fixture - Res | ExAnte2015 | IOU Workpaper | 2020-11-24 16:30 | Res-Iltg-Cmn-kLumen-85LPW |  | Standard |  | 0 | 0 |  |  | 0 |  | 0 | Res | Any | Lighting | InCommon | Ltg_Fixture | LED_fixt |  | ILtg-Res-LED-50000hr+16yr |  | Standard 1'x4' linear fluorescent fixture with average lumen output equal to the measure case | LED fixture with 85 LPW 1'x4' |  |  | LEDFixt-1x4(11.8w) | Available |  | 0 | 0 | DEER2020 Update: PGECOLTG179-R0 | Rob |  |  |  | None | 2015-07-01 | 2018-12-31 |  |  | LT036 |  |  | Standard | Measures expires 12/31/2018 to reflect DEER2019 revision of baseline to be 100% LED | 1 | 1 | 0 | Deemed Ex Ante Team |  | Measures expires 12/31/2018 to reflect DEER2019 revision of baseline to be 100% LED |  | Updated to indicate claim/filing status
5934 | R-InCmn-LEDFixt-1x4(10.5w) | LED Fixture (1'x4') with min. 95 LPW; standard technology is an equivalent performance linear fluorescent fixture - Res | ExAnte2015 | IOU Workpaper | 2020-11-24 16:30 | Res-Iltg-Cmn-kLumen-95LPW |  | Standard |  | 0 | 0 |  |  | 0 |  | 0 | Res | Any | Lighting | InCommon | Ltg_Fixture | LED_fixt |  | ILtg-Res-LED-50000hr+16yr |  | Standard 1'x4' linear fluorescent fixture with average lumen output equal to the measure case | LED fixture with 95 LPW 1'x4' |  |  | LEDFixt-1x4(10.5w) | Available |  | 0 | 0 | DEER2020 Update: PGECOLTG179-R0 | Rob |  |  |  | None | 2015-07-01 | 2018-12-31 |  |  | LT037 |  |  | Standard | Measures expires 12/31/2018 to reflect DEER2019 revision of baseline to be 100% LED | 1 | 1 | 0 | Deemed Ex Ante Team |  | Measures expires 12/31/2018 to reflect DEER2019 revision of baseline to be 100% LED |  | Updated to indicate claim/filing status
5935 | R-InCmn-LEDFixt-1x4(9.1w) | LED Fixture (1'x4') with min. 110 LPW; standard technology is an equivalent performance linear fluorescent fixture - Res | ExAnte2015 | IOU Workpaper | 2020-11-24 16:30 | Res-Iltg-Cmn-kLumen-110LPW |  | Standard |  | 0 | 0 |  |  | 0 |  | 0 | Res | Any | Lighting | InCommon | Ltg_Fixture | LED_fixt |  | ILtg-Res-LED-50000hr+16yr |  | Standard 1'x4' linear fluorescent fixture with average lumen output equal to the measure case | LED fixture with 110 LPW 1'x4' |  |  | LEDFixt-1x4(9.1w) | Available |  | 0 | 0 | DEER2020 Update: PGECOLTG179-R0 | Rob |  |  |  | None | 2015-07-01 | 2018-12-31 |  |  | LT038 |  |  | Standard | Measures expires 12/31/2018 to reflect DEER2019 revision of baseline to be 100% LED | 1 | 1 | 0 | Deemed Ex Ante Team |  | Measures expires 12/31/2018 to reflect DEER2019 revision of baseline to be 100% LED |  | Updated to indicate claim/filing status
5936 | R-InCmn-LEDFixt-1x4(8w) | LED Fixture (1'x4') with min. 125 LPW; standard technology is an equivalent performance linear fluorescent fixture - Res | ExAnte2015 | IOU Workpaper | 2020-11-24 16:30 | Res-Iltg-Cmn-kLumen-125LPW |  | Standard |  | 0 | 0 |  |  | 0 |  | 0 | Res | Any | Lighting | InCommon | Ltg_Fixture | LED_fixt |  | ILtg-Res-LED-50000hr+16yr |  | Standard 1'x4' linear fluorescent fixture with average lumen output equal to the measure case | LED fixture with 125 LPW 1'x4' |  |  | LEDFixt-1x4(8w) | Available |  | 0 | 0 | DEER2020 Update: PGECOLTG179-R0 | Rob |  |  |  | None | 2015-07-01 | 2018-12-31 |  |  | LT039 |  |  | Standard | Measures expires 12/31/2018 to reflect DEER2019 revision of baseline to be 100% LED | 1 | 1 | 0 | Deemed Ex Ante Team |  | Measures expires 12/31/2018 to reflect DEER2019 revision of baseline to be 100% LED |  | Updated to indicate claim/filing status
5937 | C-In-LEDFixt-2x2(11.8w) | LED Fixture (2'x2') with min. 85 LPW; standard technology is an equivalent performance linear fluorescent fixture - Com | ExAnte2015 | IOU Workpaper | 2020-11-24 16:30 | Com-Iltg-kLumen-85LPW |  | Standard | [5 empty] | 0 | 2014-Com-InLtg-LF | 0 | Com | Any | Lighting | InGen | Ltg_Fixture | LED_fixt |  | ILtg-Com-LED-50000hr+16yr |  | Standard 2'x2' linear fluorescent fixture with average lumen output equal to the measure case | LED fixture with 85 LPW 2'x2' |  |  | LEDFixt-2x2(11.8w) | Available |  | 0 | 0 | PGECOLTG179-R0 | RobNc |  |  |  |  | 2015-07-01 | 2019-12-31 | Reviewed-Disposition |  | LT036 |  |  | Standard | Expires 2018-12-31 (extended to 2019-12-31) to reflect removal from PG&E workpaper and not added to DEER2019 | 1 | 1 | 0 | Deemed Ex Ante Team |  | Expires 2018-12-31 (extended to 2019-12-31) to reflect removal from PG&E workpaper and not added to DEER2019 |  | Updated to indicate claim/filing status
5938 | C-In-LEDFixt-2x2(10.5w) | LED Fixture (2'x2') with min. 95 LPW; standard technology is an equivalent performance linear fluorescent fixture - Com | ExAnte2015 | IOU Workpaper | 2020-11-24 16:30 | Com-Iltg-kLumen-95LPW |  | Standard | [5 empty] | 0 | 2014-Com-InLtg-LF | 0 | Com | Any | Lighting | InGen | Ltg_Fixture | LED_fixt |  | ILtg-Com-LED-50000hr+16yr |  | Standard 2'x2' linear fluorescent fixture with average lumen output equal to the measure case | LED fixture with 95 LPW 2'x2' |  |  | LEDFixt-2x2(10.5w) | Available |  | 0 | 0 | PGECOLTG179-R0 | RobNc |  |  |  |  | 2015-07-01 | 2019-12-31 | Reviewed-Disposition |  | LT037 |  |  | Standard | Expires 2018-12-31 (extended to 2019-12-31) to reflect removal from PG&E workpaper and not added to DEER2019 | 1 | 1 | 0 | Deemed Ex Ante Team |  | Expires 2018-12-31 (extended to 2019-12-31) to reflect removal from PG&E workpaper and not added to DEER2019 |  | Updated to indicate claim/filing status
5939 | C-In-LEDFixt-2x2(9.1w) | LED Fixture (2'x2') with min. 110 LPW; standard technology is an equivalent performance linear fluorescent fixture - Com | ExAnte2015 | IOU Workpaper | 2020-11-24 16:30 | Com-Iltg-kLumen-110LPW |  | Standard | [5 empty] | 0 | 2014-Com-InLtg-LF | 0 | Com | Any | Lighting | InGen | Ltg_Fixture | LED_fixt |  | ILtg-Com-LED-50000hr+16yr |  | Standard 2'x2' linear fluorescent fixture with average lumen output equal to the measure case | LED fixture with 110 LPW 2'x2' |  |  | LEDFixt-2x2(9.1w) | Available |  | 0 | 0 | PGECOLTG179-R0 | RobNc |  |  |  |  | 2015-07-01 | 2019-12-31 | Reviewed-Disposition |  | LT038 |  |  | Standard | Expires 2018-12-31 (extended to 2019-12-31) to reflect removal from PG&E workpaper and not added to DEER2019 | 1 | 1 | 0 | Deemed Ex Ante Team |  | Expires 2018-12-31 (extended to 2019-12-31) to reflect removal from PG&E workpaper and not added to DEER2019 |  | Updated to indicate claim/filing status
5940 | C-In-LEDFixt-2x2(8w) | LED Fixture (2'x2') with min. 125 LPW; standard technology is an equivalent performance linear fluorescent fixture - Com | ExAnte2015 | IOU Workpaper | 2020-11-24 16:30 | Com-Iltg-kLumen-125LPW |  | Standard | [5 empty] | 0 | 2014-Com-InLtg-LF | 0 | Com | Any | Lighting | InGen | Ltg_Fixture | LED_fixt |  | ILtg-Com-LED-50000hr+16yr |  | Standard 2'x2' linear fluorescent fixture with average lumen output equal to the measure case | LED fixture with 125 LPW 2'x2' |  |  | LEDFixt-2x2(8w) | Available |  | 0 | 0 | PGECOLTG179-R0 | RobNc |  |  |  |  | 2015-07-01 | 2018-12-31 | Reviewed-Disposition |  | LT039 |  |  | Standard | Workpaper values updated 1/1/2019 to reflect 100% LED baseline; Expires 12/31/2019 due to DEER peak demand revision | 1 | 1 | 0 | Deemed Ex Ante Team |  | Workpaper values updated 1/1/2019 to reflect 100% LED baseline; Expires 12/31/2019 due to DEER peak demand revision |  | Updated to indicate claim/filing status
5941 | R-InCmn-LEDFixt-2x2(11.8w) | LED Fixture (2'x2') with min. 85 LPW; standard technology is an equivalent performance linear fluorescent fixture - Res | ExAnte2015 | IOU Workpaper | 2020-11-24 16:30 | Res-Iltg-Cmn-kLumen-85LPW |  | Standard |  | 0 | 0 |  |  | 0 |  | 0 | Res | Any | Lighting | InCommon | Ltg_Fixture | LED_fixt |  | ILtg-Res-LED-50000hr+16yr |  | Standard 2'x2' linear fluorescent fixture with average lumen output equal to the measure case | LED fixture with 85 LPW 2'x2' |  |  | LEDFixt-2x2(11.8w) | Available |  | 0 | 0 | DEER2020 Update: PGECOLTG179-R0 | Rob |  |  |  | None | 2015-07-01 | 2018-12-31 |  |  | LT036 |  |  | Standard | Measures expires 12/31/2018 to reflect DEER2019 revision of baseline to be 100% LED | 1 | 1 | 0 | Deemed Ex Ante Team |  | Measures expires 12/31/2018 to reflect DEER2019 revision of baseline to be 100% LED |  | Updated to indicate claim/filing status
5942 | R-InCmn-LEDFixt-2x2(10.5w) | LED Fixture (2'x2') with min. 95 LPW; standard technology is an equivalent performance linear fluorescent fixture - Res | ExAnte2015 | IOU Workpaper | 2020-11-24 16:30 | Res-Iltg-Cmn-kLumen-95LPW |  | Standard |  | 0 | 0 |  |  | 0 |  | 0 | Res | Any | Lighting | InCommon | Ltg_Fixture | LED_fixt |  | ILtg-Res-LED-50000hr+16yr |  | Standard 2'x2' linear fluorescent fixture with average lumen output equal to the measure case | LED fixture with 95 LPW 2'x2' |  |  | LEDFixt-2x2(10.5w) | Available |  | 0 | 0 | DEER2020 Update: PGECOLTG179-R0 | Rob |  |  |  | None | 2015-07-01 | 2018-12-31 |  |  | LT037 |  |  | Standard | Measures expires 12/31/2018 to reflect DEER2019 revision of baseline to be 100% LED | 1 | 1 | 0 | Deemed Ex Ante Team |  | Measures expires 12/31/2018 to reflect DEER2019 revision of baseline to be 100% LED |  | Updated to indicate claim/filing status
5943 | R-InCmn-LEDFixt-2x2(9.1w) | LED Fixture (2'x2') with min. 110 LPW; standard technology is an equivalent performance linear fluorescent fixture - Res | ExAnte2015 | IOU Workpaper | 2020-11-24 16:30 | Res-Iltg-Cmn-kLumen-110LPW |  | Standard |  | 0 | 0 |  |  | 0 |  | 0 | Res | Any | Lighting | InCommon | Ltg_Fixture | LED_fixt |  | ILtg-Res-LED-50000hr+16yr |  | Standard 2'x2' linear fluorescent fixture with average lumen output equal to the measure case | LED fixture with 110 LPW 2'x2' |  |  | LEDFixt-2x2(9.1w) | Available |  | 0 | 0 | DEER2020 Update: PGECOLTG179-R0 | Rob |  |  |  | None | 2015-07-01 | 2018-12-31 |  |  | LT038 |  |  | Standard | Measures expires 12/31/2018 to reflect DEER2019 revision of baseline to be 100% LED | 1 | 1 | 0 | Deemed Ex Ante Team |  | Measures expires 12/31/2018 to reflect DEER2019 revision of baseline to be 100% LED |  | Updated to indicate claim/filing status
5944 | R-InCmn-LEDFixt-2x2(8w) | LED Fixture (2'x2') with min. 125 LPW; standard technology is an equivalent performance linear fluorescent fixture - Res | ExAnte2015 | IOU Workpaper | 2020-11-24 16:30 | Res-Iltg-Cmn-kLumen-125LPW |  | Standard |  | 0 | 0 |  |  | 0 |  | 0 | Res | Any | Lighting | InCommon | Ltg_Fixture | LED_fixt |  | ILtg-Res-LED-50000hr+16yr |  | Standard 2'x2' linear fluorescent fixture with average lumen output equal to the measure case | LED fixture with 125 LPW 2'x2' |  |  | LEDFixt-2x2(8w) | Available |  | 0 | 0 | DEER2020 Update: PGECOLTG179-R0 | Rob |  |  |  | None | 2015-07-01 | 2018-12-31 |  |  | LT039 |  |  | Standard | Measures expires 12/31/2018 to reflect DEER2019 revision of baseline to be 100% LED | 1 | 1 | 0 | Deemed Ex Ante Team |  | Measures expires 12/31/2018 to reflect DEER2019 revision of baseline to be 100% LED |  | Updated to indicate claim/filing status
5945 | C-In-LEDFixt-2x4(11.8w) | LED Fixture (2'x4') with min. 85 LPW; standard technology is an equivalent performance linear fluorescent fixture - Com | ExAnte2015 | IOU Workpaper | 2020-11-24 16:30 | Com-Iltg-kLumen-85LPW |  | Standard | [5 empty] | 0 | 2014-Com-InLtg-LF | 0 | Com | Any | Lighting | InGen | Ltg_Fixture | LED_fixt |  | ILtg-Com-LED-50000hr+16yr |  | Standard 2'x4' linear fluorescent fixture with average lumen output equal to the measure case | LED fixture with 85 LPW 2'x4' |  |  | LEDFixt-2x4(11.8w) | Available |  | 0 | 0 | PGECOLTG179-R0 | RobNc |  |  |  |  | 2015-07-01 | 2019-12-31 | Reviewed-Disposition |  | LT036 |  |  | Standard | Expires 2018-12-31 (extended to 2019-12-31) to reflect removal from PG&E workpaper and not added to DEER2019 | 1 | 1 | 0 | Deemed Ex Ante Team |  | Expires 2018-12-31 (extended to 2019-12-31) to reflect removal from PG&E workpaper and not added to DEER2019 |  | Updated to indicate claim/filing status
5946 | C-In-LEDFixt-2x4(10.5w) | LED Fixture (2'x4') with min. 95 LPW; standard technology is an equivalent performance linear fluorescent fixture - Com | ExAnte2015 | IOU Workpaper | 2020-11-24 16:30 | Com-Iltg-kLumen-95LPW |  | Standard | [5 empty] | 0 | 2014-Com-InLtg-LF | 0 | Com | Any | Lighting | InGen | Ltg_Fixture | LED_fixt |  | ILtg-Com-LED-50000hr+16yr |  | Standard 2'x4' linear fluorescent fixture with average lumen output equal to the measure case | LED fixture with 95 LPW 2'x4' |  |  | LEDFixt-2x4(10.5w) | Available |  | 0 | 0 | PGECOLTG179-R0 | RobNc |  |  |  |  | 2015-07-01 | 2019-12-31 | Reviewed-Disposition |  | LT037 |  |  | Standard | Expires 2018-12-31 (extended to 2019-12-31) to reflect removal from PG&E workpaper and not added to DEER2019 | 1 | 1 | 0 | Deemed Ex Ante Team |  | Expires 2018-12-31 (extended to 2019-12-31) to reflect removal from PG&E workpaper and not added to DEER2019 |  | Updated to indicate claim/filing status
5947 | C-In-LEDFixt-2x4(9.1w) | LED Fixture (2'x4') with min. 110 LPW; standard technology is an equivalent performance linear fluorescent fixture - Com | ExAnte2015 | IOU Workpaper | 2020-11-24 16:30 | Com-Iltg-kLumen-110LPW |  | Standard | [5 empty] | 0 | 2014-Com-InLtg-LF | 0 | Com | Any | Lighting | InGen | Ltg_Fixture | LED_fixt |  | ILtg-Com-LED-50000hr+16yr |  | Standard 2'x4' linear fluorescent fixture with average lumen output equal to the measure case | LED fixture with 110 LPW 2'x4' |  |  | LEDFixt-2x4(9.1w) | Available |  | 0 | 0 | PGECOLTG179-R0 | RobNc |  |  |  |  | 2015-07-01 | 2019-12-31 | Reviewed-Disposition |  | LT038 |  |  | Standard | Expires 2018-12-31 (extended to 2019-12-31) to reflect removal from PG&E workpaper and not added to DEER2019 | 1 | 1 | 0 | Deemed Ex Ante Team |  | Expires 2018-12-31 (extended to 2019-12-31) to reflect removal from PG&E workpaper and not added to DEER2019 |  | Updated to indicate claim/filing status
5948 | C-In-LEDFixt-2x4(8w) | LED Fixture (2'x4') with min. 125 LPW; standard technology is an equivalent performance linear fluorescent fixture - Com | ExAnte2015 | IOU Workpaper | 2020-11-24 16:30 | Com-Iltg-kLumen-125LPW |  | Standard | [5 empty] | 0 | 2014-Com-InLtg-LF | 0 | Com | Any | Lighting | InGen | Ltg_Fixture | LED_fixt |  | ILtg-Com-LED-50000hr+16yr |  | Standard 2'x4' linear fluorescent fixture with average lumen output equal to the measure case | LED fixture with 125 LPW 2'x4' |  |  | LEDFixt-2x4(8w) | Available |  | 0 | 0 | PGECOLTG179-R0 | RobNc |  |  |  |  | 2015-07-01 | 2018-12-31 | Reviewed-Disposition |  | LT039 |  |  | Standard | Workpaper values updated 1/1/2019 to reflect 100% LED baseline; Expires 12/31/2019 due to DEER peak demand revision | 1 | 1 | 0 | Deemed Ex Ante Team |  | Workpaper values updated 1/1/2019 to reflect 100% LED baseline; Expires 12/31/2019 due to DEER peak demand revision |  | Updated to indicate claim/filing status
5949 | R-InCmn-LEDFixt-2x4(11.8w) | LED Fixture (2'x4') with min. 85 LPW; standard technology is an equivalent performance linear fluorescent fixture - Res | ExAnte2015 | IOU Workpaper | 2020-11-24 16:30 | Res-Iltg-Cmn-kLumen-85LPW |  | Standard |  | 0 | 0 |  |  | 0 |  | 0 | Res | Any | Lighting | InCommon | Ltg_Fixture | LED_fixt |  | ILtg-Res-LED-50000hr+16yr |  | Standard 2'x4' linear fluorescent fixture with average lumen output equal to the measure case | LED fixture with 85 LPW 2'x4' |  |  | LEDFixt-2x4(11.8w) | Available |  | 0 | 0 | DEER2020 Update: PGECOLTG179-R0 | Rob |  |  |  | None | 2015-07-01 | 2018-12-31 |  |  | LT036 |  |  | Standard | Measures expires 12/31/2018 to reflect DEER2019 revision of baseline to be 100% LED | 1 | 1 | 0 | Deemed Ex Ante Team |  | Measures expires 12/31/2018 to reflect DEER2019 revision of baseline to be 100% LED |  | Updated to indicate claim/filing status
5950 | R-InCmn-LEDFixt-2x4(10.5w) | LED Fixture (2'x4') with min. 95 LPW; standard technology is an equivalent performance linear fluorescent fixture - Res | ExAnte2015 | IOU Workpaper | 2020-11-24 16:30 | Res-Iltg-Cmn-kLumen-95LPW |  | Standard |  | 0 | 0 |  |  | 0 |  | 0 | Res | Any | Lighting | InCommon | Ltg_Fixture | LED_fixt |  | ILtg-Res-LED-50000hr+16yr |  | Standard 2'x4' linear fluorescent fixture with average lumen output equal to the measure case | LED fixture with 95 LPW 2'x4' |  |  | LEDFixt-2x4(10.5w) | Available |  | 0 | 0 | DEER2020 Update: PGECOLTG179-R0 | Rob |  |  |  | None | 2015-07-01 | 2018-12-31 |  |  | LT037 |  |  | Standard | Measures expires 12/31/2018 to reflect DEER2019 revision of baseline to be 100% LED | 1 | 1 | 0 | Deemed Ex Ante Team |  | Measures expires 12/31/2018 to reflect DEER2019 revision of baseline to be 100% LED |  | Updated to indicate claim/filing status
5951 | R-InCmn-LEDFixt-2x4(9.1w) | LED Fixture (2'x4') with min. 110 LPW; standard technology is an equivalent performance linear fluorescent fixture - Res | ExAnte2015 | IOU Workpaper | 2020-11-24 16:30 | Res-Iltg-Cmn-kLumen-110LPW |  | Standard |  | 0 | 0 |  |  | 0 |  | 0 | Res | Any | Lighting | InCommon | Ltg_Fixture | LED_fixt |  | ILtg-Res-LED-50000hr+16yr |  | Standard 2'x4' linear fluorescent fixture with average lumen output equal to the measure case | LED fixture with 110 LPW 2'x4' |  |  | LEDFixt-2x4(9.1w) | Available |  | 0 | 0 | DEER2020 Update: PGECOLTG179-R0 | Rob |  |  |  | None | 2015-07-01 | 2018-12-31 |  |  | LT038 |  |  | Standard | Measures expires 12/31/2018 to reflect DEER2019 revision of baseline to be 100% LED | 1 | 1 | 0 | Deemed Ex Ante Team |  | Measures expires 12/31/2018 to reflect DEER2019 revision of baseline to be 100% LED |  | Updated to indicate claim/filing status
5952 | R-InCmn-LEDFixt-2x4(8w) | LED Fixture (2'x4') with min. 125 LPW; standard technology is an equivalent performance linear fluorescent fixture - Res | ExAnte2015 | IOU Workpaper | 2020-11-24 16:30 | Res-Iltg-Cmn-kLumen-125LPW |  | Standard |  | 0 | 0 |  |  | 0 |  | 0 | Res | Any | Lighting | InCommon | Ltg_Fixture | LED_fixt |  | ILtg-Res-LED-50000hr+16yr |  | Standard 2'x4' linear fluorescent fixture with average lumen output equal to the measure case | LED fixture with 125 LPW 2'x4' |  |  | LEDFixt-2x4(8w) | Available |  | 0 | 0 | DEER2020 Update: PGECOLTG179-R0 | Rob |  |  |  | None | 2015-07-01 | 2018-12-31 |  |  | LT039 |  |  | Standard | Measures expires 12/31/2018 to reflect DEER2019 revision of baseline to be 100% LED | 1 | 1 | 0 | Deemed Ex Ante Team |  | Measures expires 12/31/2018 to reflect DEER2019 revision of baseline to be 100% LED |  | Updated to indicate claim/filing status
5953 | C-In-LEDFixt-RetKit-1x4(11.8w) | LED Fixture Retrofit Kit (1'x4') with min. 85 LPW; standard technology is an equivalent performance linear fluorescent fixture - Com | ExAnte2015 | IOU Workpaper | 2020-11-24 16:30 | Com-Iltg-kLumen-85LPW |  | Standard | [5 empty] | 0 | 2014-Com-InLtg-LF | 0 | Com | Any | Lighting | InGen | Ltg_Fixture | LED_fixt |  | ILtg-Com-LED-50000hr+16yr |  | Standard 1'x4' linear fluorescent fixture with average lumen output equal to the measure case | LED retrofit kit with 85 LPW 1'x4' |  |  | LEDFixt-RetKit-1x4(11.8w) | Available |  | 0 | 0 | PGECOLTG179-R0 | Rob |  |  |  |  | 2015-07-01 | 2019-12-31 | Reviewed-Disposition |  | LT036 |  |  | Standard | Expires 2018-12-31 (extended to 2019-12-31) to reflect removal from PG&E workpaper and not added to DEER2019 | 1 | 1 | 0 | Deemed Ex Ante Team |  | Expires 2018-12-31 (extended to 2019-12-31) to reflect removal from PG&E workpaper and not added to DEER2019 |  | Updated to indicate claim/filing status
5954 | C-In-LEDFixt-RetKit-1x4(10.5w) | LED Fixture Retrofit Kit (1'x4') with min. 95 LPW; standard technology is an equivalent performance linear fluorescent fixture - Com | ExAnte2015 | IOU Workpaper | 2020-11-24 16:30 | Com-Iltg-kLumen-95LPW |  | Standard | [5 empty] | 0 | 2014-Com-InLtg-LF | 0 | Com | Any | Lighting | InGen | Ltg_Fixture | LED_fixt |  | ILtg-Com-LED-50000hr+16yr |  | Standard 1'x4' linear fluorescent fixture with average lumen output equal to the measure case | LED retrofit kit with 95 LPW 1'x4' |  |  | LEDFixt-RetKit-1x4(10.5w) | Available |  | 0 | 0 | PGECOLTG179-R0 | Rob |  |  |  |  | 2015-07-01 | 2019-12-31 | Reviewed-Disposition |  | LT037 |  |  | Standard | Expires 2018-12-31 (extended to 2019-12-31) to reflect removal from PG&E workpaper and not added to DEER2019 | 1 | 1 | 0 | Deemed Ex Ante Team |  | Expires 2018-12-31 (extended to 2019-12-31) to reflect removal from PG&E workpaper and not added to DEER2019 |  | Updated to indicate claim/filing status
5955 | C-In-LEDFixt-RetKit-1x4(9.1w) | LED Fixture Retrofit Kit (1'x4') with min. 110 LPW; standard technology is an equivalent performance linear fluorescent fixture - Com | ExAnte2015 | IOU Workpaper | 2020-11-24 16:30 | Com-Iltg-kLumen-110LPW |  | Standard | [5 empty] | 0 | 2014-Com-InLtg-LF | 0 | Com | Any | Lighting | InGen | Ltg_Fixture | LED_fixt |  | ILtg-Com-LED-50000hr+16yr |  | Standard 1'x4' linear fluorescent fixture with average lumen output equal to the measure case | LED retrofit kit with 110 LPW 1'x4' |  |  | LEDFixt-RetKit-1x4(9.1w) | Available |  | 0 | 0 | PGECOLTG179-R0 | Rob |  |  |  |  | 2015-07-01 | 2019-12-31 | Reviewed-Disposition |  | LT038 |  |  | Standard | Expires 2018-12-31 (extended to 2019-12-31) to reflect removal from PG&E workpaper and not added to DEER2019 | 1 | 1 | 0 | Deemed Ex Ante Team |  | Expires 2018-12-31 (extended to 2019-12-31) to reflect removal from PG&E workpaper and not added to DEER2019 |  | Updated to indicate claim/filing status
5956 | C-In-LEDFixt-RetKit-1x4(8w) | LED Fixture Retrofit Kit (1'x4') with min. 125 LPW; standard technology is an equivalent performance linear fluorescent fixture - Com | ExAnte2015 | IOU Workpaper | 2020-11-24 16:30 | Com-Iltg-kLumen-125LPW |  | Standard | [5 empty] | 0 | 2014-Com-InLtg-LF | 0 | Com | Any | Lighting | InGen | Ltg_Fixture | LED_fixt |  | ILtg-Com-LED-50000hr+16yr |  | Standard 1'x4' linear fluorescent fixture with average lumen output equal to the measure case | LED retrofit kit with 125 LPW 1'x4' |  |  | LEDFixt-RetKit-1x4(8w) | Available |  | 0 | 0 | PGECOLTG179-R0 | Rob |  |  |  |  | 2015-07-01 | 2018-12-31 | Reviewed-Disposition |  | LT039 |  |  | Standard | Workpaper values updated 1/1/2019 to reflect 100% LED baseline; Expires 12/31/2019 due to DEER peak demand revision | 1 | 1 | 0 | Deemed Ex Ante Team |  | Workpaper values updated 1/1/2019 to reflect 100% LED baseline; Expires 12/31/2019 due to DEER peak demand revision |  | Updated to indicate claim/filing status
5957 | R-InCmn-LEDFixt-RetKit-1x4(11.8w) | LED Fixture Retrofit Kit (1'x4') with min. 85 LPW; standard technology is an equivalent performance linear fluorescent fixture - Res | ExAnte2015 | IOU Workpaper | 2020-11-24 16:30 | Res-Iltg-Cmn-kLumen-85LPW |  | Standard |  | 0 | 0 |  |  | 0 |  | 0 | Res | Any | Lighting | InCommon | Ltg_Fixture | LED_fixt |  | ILtg-Res-LED-50000hr+16yr |  | Standard 1'x4' linear fluorescent fixture with average lumen output equal to the measure case | LED retrofit kit with 85 LPW 1'x4' |  |  | LEDFixt-RetKit-1x4(11.8w) | Available |  | 0 | 0 | DEER2020 Update: PGECOLTG179-R0 | Rob |  |  |  | None | 2015-07-01 | 2018-12-31 |  |  | LT036 |  |  | Standard | Measures expires 12/31/2018 to reflect DEER2019 revision of baseline to be 100% LED | 1 | 1 | 0 | Deemed Ex Ante Team |  | Measures expires 12/31/2018 to reflect DEER2019 revision of baseline to be 100% LED |  | Updated to indicate claim/filing status
5958 | R-InCmn-LEDFixt-RetKit-1x4(10.5w) | LED Fixture Retrofit Kit (1'x4') with min. 95 LPW; standard technology is an equivalent performance linear fluorescent fixture - Res | ExAnte2015 | IOU Workpaper | 2020-11-24 16:30 | Res-Iltg-Cmn-kLumen-95LPW |  | Standard |  | 0 | 0 |  |  | 0 |  | 0 | Res | Any | Lighting | InCommon | Ltg_Fixture | LED_fixt |  | ILtg-Res-LED-50000hr+16yr |  | Standard 1'x4' linear fluorescent fixture with average lumen output equal to the measure case | LED retrofit kit with 95 LPW 1'x4' |  |  | LEDFixt-RetKit-1x4(10.5w) | Available |  | 0 | 0 | DEER2020 Update: PGECOLTG179-R0 | Rob |  |  |  | None | 2015-07-01 | 2018-12-31 |  |  | LT037 |  |  | Standard | Measures expires 12/31/2018 to reflect DEER2019 revision of baseline to be 100% LED | 1 | 1 | 0 | Deemed Ex Ante Team |  | Measures expires 12/31/2018 to reflect DEER2019 revision of baseline to be 100% LED |  | Updated to indicate claim/filing status
5959 | R-InCmn-LEDFixt-RetKit-1x4(9.1w) | LED Fixture Retrofit Kit (1'x4') with min. 110 LPW; standard technology is an equivalent performance linear fluorescent fixture - Res | ExAnte2015 | IOU Workpaper | 2020-11-24 16:30 | Res-Iltg-Cmn-kLumen-110LPW |  | Standard |  | 0 | 0 |  |  | 0 |  | 0 | Res | Any | Lighting | InCommon | Ltg_Fixture | LED_fixt |  | ILtg-Res-LED-50000hr+16yr |  | Standard 1'x4' linear fluorescent fixture with average lumen output equal to the measure case | LED retrofit kit with 110 LPW 1'x4' |  |  | LEDFixt-RetKit-1x4(9.1w) | Available |  | 0 | 0 | DEER2020 Update: PGECOLTG179-R0 | Rob |  |  |  | None | 2015-07-01 | 2018-12-31 |  |  | LT038 |  |  | Standard | Measures expires 12/31/2018 to reflect DEER2019 revision of baseline to be 100% LED | 1 | 1 | 0 | Deemed Ex Ante Team |  | Measures expires 12/31/2018 to reflect DEER2019 revision of baseline to be 100% LED |  | Updated to indicate claim/filing status
5960 | R-InCmn-LEDFixt-RetKit-1x4(8w) | LED Fixture Retrofit Kit (1'x4') with min. 125 LPW; standard technology is an equivalent performance linear fluorescent fixture - Res | ExAnte2015 | IOU Workpaper | 2020-11-24 16:30 | Res-Iltg-Cmn-kLumen-125LPW |  | Standard |  | 0 | 0 |  |  | 0 |  | 0 | Res | Any | Lighting | InCommon | Ltg_Fixture | LED_fixt |  | ILtg-Res-LED-50000hr+16yr |  | Standard 1'x4' linear fluorescent fixture with average lumen output equal to the measure case | LED retrofit kit with 125 LPW 1'x4' |  |  | LEDFixt-RetKit-1x4(8w) | Available |  | 0 | 0 | DEER2020 Update: PGECOLTG179-R0 | Rob |  |  |  | None | 2015-07-01 | 2018-12-31 |  |  | LT039 |  |  | Standard | Measures expires 12/31/2018 to reflect DEER2019 revision of baseline to be 100% LED | 1 | 1 | 0 | Deemed Ex Ante Team |  | Measures expires 12/31/2018 to reflect DEER2019 revision of baseline to be 100% LED |  | Updated to indicate claim/filing status
5961 | C-In-LEDFixt-RetKit-2x2(11.8w) | LED Fixture Retrofit Kit (2'x2') with min. 85 LPW; standard technology is an equivalent performance linear fluorescent fixture - Com | ExAnte2015 | IOU Workpaper | 2020-11-24 16:30 | Com-Iltg-kLumen-85LPW |  | Standard | [5 empty] | 0 | 2014-Com-InLtg-LF | 0 | Com | Any | Lighting | InGen | Ltg_Fixture | LED_fixt |  | ILtg-Com-LED-50000hr+16yr |  | Standard 2'x2' linear fluorescent fixture with average lumen output equal to the measure case | LED retrofit kit with 85 LPW 2'x2' |  |  | LEDFixt-RetKit-2x2(11.8w) | Available |  | 0 | 0 | PGECOLTG179-R0 | Rob |  |  |  |  | 2015-07-01 | 2019-12-31 | Reviewed-Disposition |  | LT036 |  |  | Standard | Expires 2018-12-31 (extended to 2019-12-31) to reflect removal from PG&E workpaper and not added to DEER2019 | 1 | 1 | 0 | Deemed Ex Ante Team |  | Expires 2018-12-31 (extended to 2019-12-31) to reflect removal from PG&E workpaper and not added to DEER2019 |  | Updated to indicate claim/filing status
5962 | C-In-LEDFixt-RetKit-2x2(10.5w) | LED Fixture Retrofit Kit (2'x2') with min. 95 LPW; standard technology is an equivalent performance linear fluorescent fixture - Com | ExAnte2015 | IOU Workpaper | 2020-11-24 16:30 | Com-Iltg-kLumen-95LPW |  | Standard | [5 empty] | 0 | 2014-Com-InLtg-LF | 0 | Com | Any | Lighting | InGen | Ltg_Fixture | LED_fixt |  | ILtg-Com-LED-50000hr+16yr |  | Standard 2'x2' linear fluorescent fixture with average lumen output equal to the measure case | LED retrofit kit with 95 LPW 2'x2' |  |  | LEDFixt-RetKit-2x2(10.5w) | Available |  | 0 | 0 | PGECOLTG179-R0 | Rob |  |  |  |  | 2015-07-01 | 2019-12-31 | Reviewed-Disposition |  | LT037 |  |  | Standard | Expires 2018-12-31 (extended to 2019-12-31) to reflect removal from PG&E workpaper and not added to DEER2019 | 1 | 1 | 0 | Deemed Ex Ante Team |  | Expires 2018-12-31 (extended to 2019-12-31) to reflect removal from PG&E workpaper and not added to DEER2019 |  | Updated to indicate claim/filing status
5963 | C-In-LEDFixt-RetKit-2x2(9.1w) | LED Fixture Retrofit Kit (2'x2') with min. 110 LPW; standard technology is an equivalent performance linear fluorescent fixture - Com | ExAnte2015 | IOU Workpaper | 2020-11-24 16:30 | Com-Iltg-kLumen-110LPW |  | Standard | [5 empty] | 0 | 2014-Com-InLtg-LF | 0 | Com | Any | Lighting | InGen | Ltg_Fixture | LED_fixt |  | ILtg-Com-LED-50000hr+16yr |  | Standard 2'x2' linear fluorescent fixture with average lumen output equal to the measure case | LED retrofit kit with 110 LPW 2'x2' |  |  | LEDFixt-RetKit-2x2(9.1w) | Available |  | 0 | 0 | PGECOLTG179-R0 | Rob |  |  |  |  | 2015-07-01 | 2019-12-31 | Reviewed-Disposition |  | LT038 |  |  | Standard | Expires 2018-12-31 (extended to 2019-12-31) to reflect removal from PG&E workpaper and not added to DEER2019 | 1 | 1 | 0 | Deemed Ex Ante Team |  | Expires 2018-12-31 (extended to 2019-12-31) to reflect removal from PG&E workpaper and not added to DEER2019 |  | Updated to indicate claim/filing status
5964 | C-In-LEDFixt-RetKit-2x2(8w) | LED Fixture Retrofit Kit (2'x2') with min. 125 LPW; standard technology is an equivalent performance linear fluorescent fixture - Com | ExAnte2015 | IOU Workpaper | 2020-11-24 16:30 | Com-Iltg-kLumen-125LPW |  | Standard | [5 empty] | 0 | 2014-Com-InLtg-LF | 0 | Com | Any | Lighting | InGen | Ltg_Fixture | LED_fixt |  | ILtg-Com-LED-50000hr+16yr |  | Standard 2'x2' linear fluorescent fixture with average lumen output equal to the measure case | LED retrofit kit with 125 LPW 2'x2' |  |  | LEDFixt-RetKit-2x2(8w) | Available |  | 0 | 0 | PGECOLTG179-R0 | Rob |  |  |  |  | 2015-07-01 | 2018-12-31 | Reviewed-Disposition |  | LT039 |  |  | Standard | Workpaper values updated 1/1/2019 to reflect 100% LED baseline; Expires 12/31/2019 due to DEER peak demand revision | 1 | 1 | 0 | Deemed Ex Ante Team |  | Workpaper values updated 1/1/2019 to reflect 100% LED baseline; Expires 12/31/2019 due to DEER peak demand revision |  | Updated to indicate claim/filing status
5965 | R-InCmn-LEDFixt-RetKit-2x2(11.8w) | LED Fixture Retrofit Kit (2'x2') with min. 85 LPW; standard technology is an equivalent performance linear fluorescent fixture - Res | ExAnte2015 | IOU Workpaper | 2020-11-24 16:30 | Res-Iltg-Cmn-kLumen-85LPW |  | Standard |  | 0 | 0 |  |  | 0 |  | 0 | Res | Any | Lighting | InCommon | Ltg_Fixture | LED_fixt |  | ILtg-Res-LED-50000hr+16yr |  | Standard 2'x2' linear fluorescent fixture with average lumen output equal to the measure case | LED retrofit kit with 85 LPW 2'x2' |  |  | LEDFixt-RetKit-2x2(11.8w) | Available |  | 0 | 0 | DEER2020 Update: PGECOLTG179-R0 | Rob |  |  |  | None | 2015-07-01 | 2018-12-31 |  |  | LT036 |  |  | Standard | Measures expires 12/31/2018 to reflect DEER2019 revision of baseline to be 100% LED | 1 | 1 | 0 | Deemed Ex Ante Team |  | Measures expires 12/31/2018 to reflect DEER2019 revision of baseline to be 100% LED |  | Updated to indicate claim/filing status
5966 | R-InCmn-LEDFixt-RetKit-2x2(10.5w) | LED Fixture Retrofit Kit (2'x2') with min. 95 LPW; standard technology is an equivalent performance linear fluorescent fixture - Res | ExAnte2015 | IOU Workpaper | 2020-11-24 16:30 | Res-Iltg-Cmn-kLumen-95LPW |  | Standard |  | 0 | 0 |  |  | 0 |  | 0 | Res | Any | Lighting | InCommon | Ltg_Fixture | LED_fixt |  | ILtg-Res-LED-50000hr+16yr |  | Standard 2'x2' linear fluorescent fixture with average lumen output equal to the measure case | LED retrofit kit with 95 LPW 2'x2' |  |  | LEDFixt-RetKit-2x2(10.5w) | Available |  | 0 | 0 | DEER2020 Update: PGECOLTG179-R0 | Rob |  |  |  | None | 2015-07-01 | 2018-12-31 |  |  | LT037 |  |  | Standard | Measures expires 12/31/2018 to reflect DEER2019 revision of baseline to be 100% LED | 1 | 1 | 0 | Deemed Ex Ante Team |  | Measures expires 12/31/2018 to reflect DEER2019 revision of baseline to be 100% LED |  | Updated to indicate claim/filing status
5967 | R-InCmn-LEDFixt-RetKit-2x2(9.1w) | LED Fixture Retrofit Kit (2'x2') with min. 110 LPW; standard technology is an equivalent performance linear fluorescent fixture - Res | ExAnte2015 | IOU Workpaper | 2020-11-24 16:30 | Res-Iltg-Cmn-kLumen-110LPW |  | Standard |  | 0 | 0 |  |  | 0 |  | 0 | Res | Any | Lighting | InCommon | Ltg_Fixture | LED_fixt |  | ILtg-Res-LED-50000hr+16yr |  | Standard 2'x2' linear fluorescent fixture with average lumen output equal to the measure case | LED retrofit kit with 110 LPW 2'x2' |  |  | LEDFixt-RetKit-2x2(9.1w) | Available |  | 0 | 0 | DEER2020 Update: PGECOLTG179-R0 | Rob |  |  |  | None | 2015-07-01 | 2018-12-31 |  |  | LT038 |  |  | Standard | Measures expires 12/31/2018 to reflect DEER2019 revision of baseline to be 100% LED | 1 | 1 | 0 | Deemed Ex Ante Team |  | Measures expires 12/31/2018 to reflect DEER2019 revision of baseline to be 100% LED |  | Updated to indicate claim/filing status
5968 | R-InCmn-LEDFixt-RetKit-2x2(8w) | LED Fixture Retrofit Kit (2'x2') with min. 125 LPW; standard technology is an equivalent performance linear fluorescent fixture - Res | ExAnte2015 | IOU Workpaper | 2020-11-24 16:30 | Res-Iltg-Cmn-kLumen-125LPW |  | Standard |  | 0 | 0 |  |  | 0 |  | 0 | Res | Any | Lighting | InCommon | Ltg_Fixture | LED_fixt |  | ILtg-Res-LED-50000hr+16yr |  | Standard 2'x2' linear fluorescent fixture with average lumen output equal to the measure case | LED retrofit kit with 125 LPW 2'x2' |  |  | LEDFixt-RetKit-2x2(8w) | Available |  | 0 | 0 | DEER2020 Update: PGECOLTG179-R0 | Rob |  |  |  | None | 2015-07-01 | 2018-12-31 |  |  | LT039 |  |  | Standard | Measures expires 12/31/2018 to reflect DEER2019 revision of baseline to be 100% LED | 1 | 1 | 0 | Deemed Ex Ante Team |  | Measures expires 12/31/2018 to reflect DEER2019 revision of baseline to be 100% LED |  | Updated to indicate claim/filing status
5969 | C-In-LEDFixt-RetKit-2x4(11.8w) | LED Fixture Retrofit Kit (2'x4') with min. 85 LPW; standard technology is an equivalent performance linear fluorescent fixture - Com | ExAnte2015 | IOU Workpaper | 2020-11-24 16:30 | Com-Iltg-kLumen-85LPW |  | Standard | [5 empty] | 0 | 2014-Com-InLtg-LF | 0 | Com | Any | Lighting | InGen | Ltg_Fixture | LED_fixt |  | ILtg-Com-LED-50000hr+16yr |  | Standard 2'x4' linear fluorescent fixture with average lumen output equal to the measure case | LED retrofit kit with 85 LPW 2'x4' |  |  | LEDFixt-RetKit-2x4(11.8w) | Available |  | 0 | 0 | PGECOLTG179-R0 | Rob |  |  |  |  | 2015-07-01 | 2019-12-31 | Reviewed-Disposition |  | LT036 |  |  | Standard | Expires 2018-12-31 (extended to 2019-12-31) to reflect removal from PG&E workpaper and not added to DEER2019 | 1 | 1 | 0 | Deemed Ex Ante Team |  | Expires 2018-12-31 (extended to 2019-12-31) to reflect removal from PG&E workpaper and not added to DEER2019 |  | Updated to indicate claim/filing status
5970 | C-In-LEDFixt-RetKit-2x4(10.5w) | LED Fixture Retrofit Kit (2'x4') with min. 95 LPW; standard technology is an equivalent performance linear fluorescent fixture - Com | ExAnte2015 | IOU Workpaper | 2020-11-24 16:30 | Com-Iltg-kLumen-95LPW |  | Standard | [5 empty] | 0 | 2014-Com-InLtg-LF | 0 | Com | Any | Lighting | InGen | Ltg_Fixture | LED_fixt |  | ILtg-Com-LED-50000hr+16yr |  | Standard 2'x4' linear fluorescent fixture with average lumen output equal to the measure case | LED retrofit kit with 95 LPW 2'x4' |  |  | LEDFixt-RetKit-2x4(10.5w) | Available |  | 0 | 0 | PGECOLTG179-R0 | Rob |  |  |  |  | 2015-07-01 | 2019-12-31 | Reviewed-Disposition |  | LT037 |  |  | Standard | Expires 2018-12-31 (extended to 2019-12-31) to reflect removal from PG&E workpaper and not added to DEER2019 | 1 | 1 | 0 | Deemed Ex Ante Team |  | Expires 2018-12-31 (extended to 2019-12-31) to reflect removal from PG&E workpaper and not added to DEER2019 |  | Updated to indicate claim/filing status
5971 | C-In-LEDFixt-RetKit-2x4(9.1w) | LED Fixture Retrofit Kit (2'x4') with min. 110 LPW; standard technology is an equivalent performance linear fluorescent fixture - Com | ExAnte2015 | IOU Workpaper | 2020-11-24 16:30 | Com-Iltg-kLumen-110LPW |  | Standard | [5 empty] | 0 | 2014-Com-InLtg-LF | 0 | Com | Any | Lighting | InGen | Ltg_Fixture | LED_fixt |  | ILtg-Com-LED-50000hr+16yr |  | Standard 2'x4' linear fluorescent fixture with average lumen output equal to the measure case | LED retrofit kit with 110 LPW 2'x4' |  |  | LEDFixt-RetKit-2x4(9.1w) | Available |  | 0 | 0 | PGECOLTG179-R0 | Rob |  |  |  |  | 2015-07-01 | 2019-12-31 | Reviewed-Disposition |  | LT038 |  |  | Standard | Expires 2018-12-31 (extended to 2019-12-31) to reflect removal from PG&E workpaper and not added to DEER2019 | 1 | 1 | 0 | Deemed Ex Ante Team |  | Expires 2018-12-31 (extended to 2019-12-31) to reflect removal from PG&E workpaper and not added to DEER2019 |  | Updated to indicate claim/filing status
5972 | C-In-LEDFixt-RetKit-2x4(8w) | LED Fixture Retrofit Kit (2'x4') with min. 125 LPW; standard technology is an equivalent performance linear fluorescent fixture - Com | ExAnte2015 | IOU Workpaper | 2020-11-24 16:30 | Com-Iltg-kLumen-125LPW |  | Standard | [5 empty] | 0 | 2014-Com-InLtg-LF | 0 | Com | Any | Lighting | InGen | Ltg_Fixture | LED_fixt |  | ILtg-Com-LED-50000hr+16yr |  | Standard 2'x4' linear fluorescent fixture with average lumen output equal to the measure case | LED retrofit kit with 125 LPW 2'x4' |  |  | LEDFixt-RetKit-2x4(8w) | Available |  | 0 | 0 | PGECOLTG179-R0 | Rob |  |  |  |  | 2015-07-01 | 2018-12-31 | Reviewed-Disposition |  | LT039 |  |  | Standard | Workpaper values updated 1/1/2019 to reflect 100% LED baseline; Expires 12/31/2019 due to DEER peak demand revision | 1 | 1 | 0 | Deemed Ex Ante Team |  | Workpaper values updated 1/1/2019 to reflect 100% LED baseline; Expires 12/31/2019 due to DEER peak demand revision |  | Updated to indicate claim/filing status
5973 | R-InCmn-LEDFixt-RetKit-2x4(11.8w) | LED Fixture Retrofit Kit (2'x4') with min. 85 LPW; standard technology is an equivalent performance linear fluorescent fixture - Res | ExAnte2015 | IOU Workpaper | 2020-11-24 16:30 | Res-Iltg-Cmn-kLumen-85LPW |  | Standard |  | 0 | 0 |  |  | 0 |  | 0 | Res | Any | Lighting | InCommon | Ltg_Fixture | LED_fixt |  | ILtg-Res-LED-50000hr+16yr |  | Standard 2'x4' linear fluorescent fixture with average lumen output equal to the measure case | LED retrofit kit with 85 LPW 2'x4' |  |  | LEDFixt-RetKit-2x4(11.8w) | Available |  | 0 | 0 | DEER2020 Update: PGECOLTG179-R0 | Rob |  |  |  | None | 2015-07-01 | 2018-12-31 |  |  | LT036 |  |  | Standard | Measures expires 12/31/2018 to reflect DEER2019 revision of baseline to be 100% LED | 1 | 1 | 0 | Deemed Ex Ante Team |  | Measures expires 12/31/2018 to reflect DEER2019 revision of baseline to be 100% LED |  | Updated to indicate claim/filing status
5974 | R-InCmn-LEDFixt-RetKit-2x4(10.5w) | LED Fixture Retrofit Kit (2'x4') with min. 95 LPW; standard technology is an equivalent performance linear fluorescent fixture - Res | ExAnte2015 | IOU Workpaper | 2020-11-24 16:30 | Res-Iltg-Cmn-kLumen-95LPW |  | Standard |  | 0 | 0 |  |  | 0 |  | 0 | Res | Any | Lighting | InCommon | Ltg_Fixture | LED_fixt |  | ILtg-Res-LED-50000hr+16yr |  | Standard 2'x4' linear fluorescent fixture with average lumen output equal to the measure case | LED retrofit kit with 95 LPW 2'x4' |  |  | LEDFixt-RetKit-2x4(10.5w) | Available |  | 0 | 0 | DEER2020 Update: PGECOLTG179-R0 | Rob |  |  |  | None | 2015-07-01 | 2018-12-31 |  |  | LT037 |  |  | Standard | Measures expires 12/31/2018 to reflect DEER2019 revision of baseline to be 100% LED | 1 | 1 | 0 | Deemed Ex Ante Team |  | Measures expires 12/31/2018 to reflect DEER2019 revision of baseline to be 100% LED |  | Updated to indicate claim/filing status
5975 | R-InCmn-LEDFixt-RetKit-2x4(9.1w) | LED Fixture Retrofit Kit (2'x4') with min. 110 LPW; standard technology is an equivalent performance linear fluorescent fixture - Res | ExAnte2015 | IOU Workpaper | 2020-11-24 16:30 | Res-Iltg-Cmn-kLumen-110LPW |  | Standard |  | 0 | 0 |  |  | 0 |  | 0 | Res | Any | Lighting | InCommon | Ltg_Fixture | LED_fixt |  | ILtg-Res-LED-50000hr+16yr |  | Standard 2'x4' linear fluorescent fixture with average lumen output equal to the measure case | LED retrofit kit with 110 LPW 2'x4' |  |  | LEDFixt-RetKit-2x4(9.1w) | Available |  | 0 | 0 | DEER2020 Update: PGECOLTG179-R0 | Rob |  |  |  | None | 2015-07-01 | 2018-12-31 |  |  | LT038 |  |  | Standard | Measures expires 12/31/2018 to reflect DEER2019 revision of baseline to be 100% LED | 1 | 1 | 0 | Deemed Ex Ante Team |  | Measures expires 12/31/2018 to reflect DEER2019 revision of baseline to be 100% LED |  | Updated to indicate claim/filing status
5976 | R-InCmn-LEDFixt-RetKit-2x4(8w) | LED Fixture Retrofit Kit (2'x4') with min. 125 LPW; standard technology is an equivalent performance linear fluorescent fixture - Res | ExAnte2015 | IOU Workpaper | 2020-11-24 16:30 | Res-Iltg-Cmn-kLumen-125LPW |  | Standard |  | 0 | 0 |  |  | 0 |  | 0 | Res | Any | Lighting | InCommon | Ltg_Fixture | LED_fixt |  | ILtg-Res-LED-50000hr+16yr |  | Standard 2'x4' linear fluorescent fixture with average lumen output equal to the measure case | LED retrofit kit with 125 LPW 2'x4' |  |  | LEDFixt-RetKit-2x4(8w) | Available |  | 0 | 0 | DEER2020 Update: PGECOLTG179-R0 | Rob |  |  |  | None | 2015-07-01 | 2018-12-31 |  |  | LT039 |  |  | Standard | Measures expires 12/31/2018 to reflect DEER2019 revision of baseline to be 100% LED | 1 | 1 | 0 | Deemed Ex Ante Team |  | Measures expires 12/31/2018 to reflect DEER2019 revision of baseline to be 100% LED |  | Updated to indicate claim/filing status
5977 | C-Out-LEDFixt-Ext(750w)-dwP330 | Commercial Outdoor General Lighting: LED Fixture replaces HID Fixture. Measure includes Code case. Impacts: HOU = 4100; CDF = 0 | DEER1314 | Lighting Disposition | 2020-11-24 16:30 | Com-Oltg-dWatt | NonDEER | Scaled | Delta |  |  | None |  | 0 |  | 1 | Com | Any | Lighting | OutGen | Ltg_Fixture | LED_fixt |  | OLtg-Com-LED-50000hr |  |  |  | HIDFixt-PSMH-1000w-Ext(1080w) | HIDFixt-PSMH-1000w-Ext(1080w) | LEDFixt-Ext(750w) | Available | WP source e.g.: PGECOLTG151r4 | 0 | 0 | Disposition: 2013-2014_LightingRetrofit_Disposition-4May15 | RobNc |  | OLtg-MH |  | None | 2013-01-01 | 2017-12-31 | Reviewed-Disposition |  | LT016 |  |  | Standard |  | 1 | 1 | 0 | Deemed Ex Ante Team |  |  |  | Updated to indicate claim/filing status
5978 | C-Out-LEDFixt-Ext(500w)-dwP318 | Commercial Outdoor General Lighting: LED Fixture replaces HID Fixture. Measure includes Code case. Impacts: HOU = 4100; CDF = 0 | DEER1314 | Lighting Disposition | 2020-11-24 16:30 | Com-Oltg-dWatt | NonDEER | Scaled | Delta |  |  | None |  | 0 |  | 1 | Com | Any | Lighting | OutGen | Ltg_Fixture | LED_fixt |  | OLtg-Com-LED-50000hr |  |  |  | HIDFixt-PSMH-750w-Ext(818w) | HIDFixt-PSMH-750w-Ext(818w) | LEDFixt-Ext(500w) | Available | WP source e.g.: PGECOLTG151r4 | 0 | 0 | Disposition: 2013-2014_LightingRetrofit_Disposition-4May15 | RobNc |  | OLtg-MH |  | None | 2013-01-01 | 2017-12-31 | Reviewed-Disposition |  | LT007 |  |  | Standard |  | 1 | 1 | 0 | Deemed Ex Ante Team |  |  |  | Updated to indicate claim/filing status
5979 | C-Out-LEDFixt-Ext(265w)-dwP200 | Commercial Outdoor General Lighting: LED Fixture replaces HID Fixture. Measure includes Code case. Impacts: HOU = 4100; CDF = 0 | DEER1314 | Lighting Disposition | 2020-11-24 16:30 | Com-Oltg-dWatt | NonDEER | Scaled | Delta |  |  | None |  | 0 |  | 1 | Com | Any | Lighting | OutGen | Ltg_Fixture | LED_fixt |  | OLtg-Com-LED-50000hr |  |  |  | HIDFixt-HPS-400w-Ext(465w) | HIDFixt-HPS-400w-Ext(465w) | LEDFixt-Ext-2(265w) | Available | WP source e.g.: PGECOLTG151r4 | 0 | 0 | Disposition: 2013-2014_LightingRetrofit_Disposition-4May15 | RobNc |  | OLtg-HPS |  | None | 2013-01-01 | 2017-12-31 | Reviewed-Disposition |  | LT008 |  |  | Standard |  | 1 | 1 | 0 | Deemed Ex Ante Team |  |  |  | Updated to indicate claim/filing status
5980 | C-Out-LEDFixt-Ext(225w)-dwP140 | Commercial Outdoor General Lighting: LED Fixture replaces HID Fixture. Measure includes Code case. Impacts: HOU = 4100; CDF = 0 | DEER1314 | Lighting Disposition | 2020-11-24 16:30 | Com-Oltg-dWatt | NonDEER | Scaled | Delta |  |  | None |  | 0 |  | 1 | Com | Any | Lighting | OutGen | Ltg_Fixture | LED_fixt |  | OLtg-Com-LED-50000hr |  |  |  | HIDFixt-HPS-310w-Ext(365w) | HIDFixt-HPS-310w-Ext(365w) | LEDFixt-Ext-3(225w) | Available | WP source e.g.: PGECOLTG151r4 | 0 | 0 | Disposition: 2013-2014_LightingRetrofit_Disposition-4May15 | RobNc |  | OLtg-HPS |  | None | 2013-01-01 | 2017-12-31 | Reviewed-Disposition |  | LT009 |  |  | Standard |  | 1 | 1 | 0 | Deemed Ex Ante Team |  |  |  | Updated to indicate claim/filing status
5981 | C-Out-LEDFixt-Ext(192w)-dwP103 | Commercial Outdoor General Lighting: LED Fixture replaces HID Fixture. Measure includes Code case. Impacts: HOU = 4100; CDF = 0 | DEER1314 | Lighting Disposition | 2020-11-24 16:30 | Com-Oltg-dWatt | NonDEER | Scaled | Delta |  |  | None |  | 0 |  | 1 | Com | Any | Lighting | OutGen | Ltg_Fixture | LED_fixt |  | OLtg-Com-LED-50000hr |  |  |  | HIDFixt-HPS-250w-Ext(295w) | HIDFixt-HPS-250w-Ext(295w) | LEDFixt-Ext-3(192w) | Available | WP source e.g.: PGECOLTG151r4 | 0 | 0 | Disposition: 2013-2014_LightingRetrofit_Disposition-4May15 | RobNc |  | OLtg-HPS |  | None | 2013-01-01 | 2017-12-31 | Reviewed-Disposition |  | LT010 |  |  | Standard |  | 1 | 1 | 0 | Deemed Ex Ante Team |  |  |  | Updated to indicate claim/filing status
5982 | C-Out-LEDFixt-Ext(150)-dwP100 | Commercial Outdoor General Lighting: LED Fixture replaces HID Fixture. Measure includes Code case. Impacts: HOU = 4100; CDF = 0 | DEER1314 | Lighting Disposition | 2020-11-24 16:30 | Com-Oltg-dWatt | NonDEER | Scaled | Delta |  |  | None |  | 0 |  | 1 | Com | Any | Lighting | OutGen | Ltg_Fixture | LED_fixt |  | OLtg-Com-LED-50000hr |  |  |  | HIDFixt-HPS-200w-Ext(250w) | HIDFixt-HPS-200w-Ext(250w) | LEDFixt-Ext-2(150w) | Available | WP source e.g.: PGECOLTG151r4 | 0 | 0 | Disposition: 2013-2014_LightingRetrofit_Disposition-4May15 | RobNc |  | OLtg-HPS |  | None | 2013-01-01 | 2017-12-31 | Reviewed-Disposition |  | LT011 |  |  | Standard |  | 1 | 1 | 0 | Deemed Ex Ante Team |  |  |  | Updated to indicate claim/filing status
5983 | C-Out-LEDFixt-Ext(110w)-dwP78 | Commercial Outdoor General Lighting: LED Fixture replaces HID Fixture. Measure includes Code case. Impacts: HOU = 4100; CDF = 0 | DEER1314 | Lighting Disposition | 2020-11-24 16:30 | Com-Oltg-dWatt | NonDEER | Scaled | Delta |  |  | None |  | 0 |  | 1 | Com | Any | Lighting | OutGen | Ltg_Fixture | LED_fixt |  | OLtg-Com-LED-50000hr |  |  |  | HIDFixt-HPS-150w-Ext(188w) | HIDFixt-HPS-150w-Ext(188w) | LEDFixt-Ext-3(110) | Available | WP source e.g.: PGECOLTG151r4 | 0 | 0 | Disposition: 2013-2014_LightingRetrofit_Disposition-4May15 | RobNc |  | OLtg-HPS |  | None | 2013-01-01 | 2017-12-31 | Reviewed-Disposition |  | LT012 |  |  | Standard |  | 1 | 1 | 0 | Deemed Ex Ante Team |  |  |  | Updated to indicate claim/filing status
5984 | C-Out-LEDFixt-Ext(70w)-dwP68 | Commercial Outdoor General Lighting: LED Fixture replaces HID Fixture. Measure includes Code case. Impacts: HOU = 4100; CDF = 0 | DEER1314 | Lighting Disposition | 2020-11-24 16:30 | Com-Oltg-dWatt | NonDEER | Scaled | Delta |  |  | None |  | 0 |  | 1 | Com | Any | Lighting | OutGen | Ltg_Fixture | LED_fixt |  | OLtg-Com-LED-50000hr |  |  |  | HIDFixt-HPS-100w-Ext(138w) | HIDFixt-HPS-100w-Ext(138w) | LEDFixt-Ext-3(70w) | Available | WP source e.g.: PGECOLTG151r4 | 0 | 0 | Disposition: 2013-2014_LightingRetrofit_Disposition-4May15 | RobNc |  | OLtg-HPS |  | None | 2013-01-01 | 2017-12-31 | Reviewed-Disposition |  | LT014 |  |  | Standard |  | 1 | 1 | 0 | Deemed Ex Ante Team |  |  |  | Updated to indicate claim/filing status
5985 | C-Out-LEDFixt-Ext(50w)-dwP45 | Commercial Outdoor General Lighting: LED Fixture replaces HID Fixture. Measure includes Code case. Impacts: HOU = 4100; CDF = 0 | DEER1314 | Lighting Disposition | 2020-11-24 16:30 | Com-Oltg-dWatt | NonDEER | Scaled | Delta |  |  | None |  | 0 |  | 1 | Com | Any | Lighting | OutGen | Ltg_Fixture | LED_fixt |  | OLtg-Com-LED-50000hr |  |  |  | HIDFixt-HPS-70w-Ext(95w) | HIDFixt-HPS-70w-Ext(95w) | LEDFixt-Ext-5(50w) | Available | WP source e.g.: PGECOLTG151r4 | 0 | 0 | Disposition: 2013-2014_LightingRetrofit_Disposition-4May15 | RobNc |  | OLtg-HPS |  | None | 2013-01-01 | 2017-12-31 | Reviewed-Disposition |  | LT015 |  |  | Standard |  | 1 | 1 | 0 | Deemed Ex Ante Team |  |  |  | Updated to indicate claim/filing status
5986 | C-Out-IndFixt-Ext(50w)-dwP45 | Commercial Outdoor General Lighting: LED Fixture replaces HID Fixture. Measure includes Code case. Impacts: HOU = 4100; CDF = 0 | DEER1314 | Lighting Disposition | 2020-11-24 16:30 | Com-Oltg-dWatt | NonDEER | Scaled | Delta |  |  | None |  | 0 |  | 1 | Com | Any | Lighting | OutGen | Ltg_Fixture | LED_fixt |  | OLtg-Com-LED-50000hr |  |  |  | HIDFixt-HPS-70w-Ext(95w) | HIDFixt-HPS-70w-Ext(95w) | LEDFixt-Ext-5(50w) | Available | WP source e.g.: PGECOLTG151r4 | 0 | 0 | Disposition: 2013-2014_LightingRetrofit_Disposition-4May15 | RobNc |  | OLtg-HPS |  | None | 2013-01-01 | 2017-12-31 | Reviewed-Disposition |  | LT024 |  |  | Standard |  | 1 | 1 | 0 | Deemed Ex Ante Team |  |  |  | Updated to indicate claim/filing status
5987 | R-Out-CFLscw-Ext(42w)-dWP77 | Residential Outdoor General Lighting: CFL Lamp with integated Ballast replaces pre-existing standard lighting Wattage. Measure includes Code case. Impacts: HOU = 935; CDF = 0.021 | DEER2016 | D16v1 | 2020-11-24 16:30 | Res-Oltg-dWatt-CFL | DEER | Scaled | BaseRatio | 0 | 0 | None |  | 0 |  | 1 | Res | Any | Lighting | OutGen | Ltg_Lamp | CFLint_lamp | CFLscw(32w) | OLtg-CFL | Res Outdoor CFL base case, Total Watts = 2.84 x Msr Watts; 2015 Uncertain Measure Update, valid starting 1/1/2016 | Res Outdoor CFL base case, Total Watts = 2.84 x Msr Watts; 2015 Uncertain Measure Update, valid starting 1/1/2016 | CFL Lamp: Non-Reflector, 42 Watts | CFLratio0284 | CFLratio0284 | CFLscw(42w) | Available |  | 0 | 0 | DEER Lighting measure | ErRobNc |  | OLtg-Incand-Res | Res-Lighting-OutGen_CFLratio0407_CFLscw-32w | None | 2016-01-01 | 2018-06-30 | InEA_modValue |  |  |  |  | Standard | Added missing disposition Measure | 1 | 1 | 0 | Deemed Ex Ante Team |  | Added missing disposition Measure |  | Updated to indicate claim/filing status
6001 | C-In-LFLmpBlst-T8-48in-30w+El-IS-NLO(27w)-dWC4 | Commercial Indoor General Lighting: more efficient Linear Fluorescent Lamp & Ballast installed. Measure includes Code case. Impacts: Linear Fluorescent-based HOU (varies by BldgType) | DEER2018 | D18 v1.0 | 2020-11-24 16:30 | Com-Iltg-dWatt-LF | DEER | Scaled | Delta |  |  | None |  | 0 |  | 1 | Com | Any | Lighting | InGen-LF | Ltg_Lmp+Blst | LF_LmpBlst | LFLmpBlst-T8-48in-30w+El-IS-NLO(27w) | ILtg-Lfluor-fix |  |  |  |  | LFLmpBlst-T8-48in-32w-2g+El-IS-NLO(31w) | LFLmpBlst-T8-48in-30w+El-IS-NLO(27w) | Available |  | 0 | 0 | DEER Lighting measure | RobNc | LFLmpBlst-T8-48in-32w-2g+El-IS-NLO(31w) | ILtg-Lfluor-fix | Com-Lighting-InGen_T12-48in-43w-A_T8-48in-31w-D_T8-48in-27w-E | DEER2018-Ltg-Com-LF | 2018-01-01 | 2018-12-31 | [5 empty] | Standard | Expires 12/31/2018 due to revised DEER2019 code/ISP baseline | 1 | 1 | 0 | Deemed Ex Ante Team |  | Expires 12/31/2018 due to revised DEER2019 code/ISP baseline |  | Updated to indicate claim/filing status
6002 | C-In-LFLmpBlst-T8-48in-30w+El-IS-NLO(51w)-dWC8 | Commercial Indoor General Lighting: more efficient Linear Fluorescent Lamp & Ballast installed. Measure includes Code case. Impacts: Linear Fluorescent-based HOU (varies by BldgType) | DEER2018 | D18 v1.0 | 2020-11-24 16:30 | Com-Iltg-dWatt-LF | DEER | Scaled | Delta |  |  | None |  | 0 |  | 1 | Com | Any | Lighting | InGen-LF | Ltg_Lmp+Blst | LF_LmpBlst | LFLmpBlst-T8-48in-30w+El-IS-NLO(51w) | ILtg-Lfluor-fix |  |  |  |  | LFLmpBlst-T8-48in-32w-2g+El-IS-NLO(59w) | LFLmpBlst-T8-48in-30w+El-IS-NLO(51w) | Available |  | 0 | 0 | DEER Lighting measure | RobNc | LFLmpBlst-T8-48in-32w-2g+El-IS-NLO(59w) | ILtg-Lfluor-fix | Com-Lighting-InGen_T12-48in-80w-C_T8-48in-59w-C_T8-48in-51w-C | DEER2018-Ltg-Com-LF | 2018-01-01 | 2018-12-31 | [5 empty] | Standard | Expires 12/31/2018 due to revised DEER2019 code/ISP baseline | 1 | 1 | 0 | Deemed Ex Ante Team |  | Expires 12/31/2018 due to revised DEER2019 code/ISP baseline |  | Updated to indicate claim/filing status
6003 | C-In-LFLmpBlst-T8-48in-30w+El-IS-RLO(24w)-dWC7 | Commercial Indoor General Lighting: more efficient Linear Fluorescent Lamp & Ballast installed. Measure includes Code case. Impacts: Linear Fluorescent-based HOU (varies by BldgType) | DEER2018 | D18 v1.0 | 2020-11-24 16:30 | Com-Iltg-dWatt-LF | DEER | Scaled | Delta |  |  | None |  | 0 |  | 1 | Com | Any | Lighting | InGen-LF | Ltg_Lmp+Blst | LF_LmpBlst | LFLmpBlst-T8-48in-30w+El-IS-RLO(24w) | ILtg-Lfluor-fix |  |  |  |  | LFLmpBlst-T8-48in-32w-2g+El-IS-NLO(31w) | LFLmpBlst-T8-48in-30w+El-IS-RLO(24w) | Available |  | 0 | 0 | DEER Lighting measure | RobNc | LFLmpBlst-T8-48in-32w-2g+El-IS-NLO(31w) | ILtg-Lfluor-fix | Com-Lighting-InGen_T12-48in-43w-C_T8-48in-31w-D_T8-48in-24w | DEER2018-Ltg-Com-LF | 2018-01-01 | 2018-12-31 | [5 empty] | Standard | Expires 12/31/2018 due to revised DEER2019 code/ISP baseline | 1 | 1 | 0 | Deemed Ex Ante Team |  | Expires 12/31/2018 due to revised DEER2019 code/ISP baseline |  | Updated to indicate claim/filing status
6004 | C-In-LFLmpBlst-T8-48in-30w+El-IS-RLO(45w)-dWC14 | Commercial Indoor General Lighting: more efficient Linear Fluorescent Lamp & Ballast installed. Measure includes Code case. Impacts: Linear Fluorescent-based HOU (varies by BldgType) | DEER2018 | D18 v1.0 | 2020-11-24 16:30 | Com-Iltg-dWatt-LF | DEER | Scaled | Delta |  |  | None |  | 0 |  | 1 | Com | Any | Lighting | InGen-LF | Ltg_Lmp+Blst | LF_LmpBlst | LFLmpBlst-T8-48in-30w+El-IS-RLO(45w) | ILtg-Lfluor-fix |  |  |  |  | LFLmpBlst-T8-48in-32w-2g+El-IS-NLO(59w) | LFLmpBlst-T8-48in-30w+El-IS-RLO(45w) | Available |  | 0 | 0 | DEER Lighting measure | RobNc | LFLmpBlst-T8-48in-32w-2g+El-IS-NLO(59w) | ILtg-Lfluor-fix | Com-Lighting-InGen_T12-48in-72w-B_T8-48in-59w-C_T8-48in-45w | DEER2018-Ltg-Com-LF | 2018-01-01 | 2018-12-31 | [5 empty] | Standard | Expires 12/31/2018 due to revised DEER2019 code/ISP baseline | 1 | 1 | 0 | Deemed Ex Ante Team |  | Expires 12/31/2018 due to revised DEER2019 code/ISP baseline |  | Updated to indicate claim/filing status
6005 | C-In-LFLmpBlst-T8-48in-32w-2g+El-IS-RLO(102w)-dWC10 | Commercial Indoor General Lighting: more efficient Linear Fluorescent Lamp & Ballast installed. Measure includes Code case. Impacts: Linear Fluorescent-based HOU (varies by BldgType) | DEER2018 | D18 v1.0 | 2020-11-24 16:30 | Com-Iltg-dWatt-LF | DEER | Scaled | Delta |  |  | None |  | 0 |  | 1 | Com | Any | Lighting | InGen-LF | Ltg_Lmp+Blst | LF_LmpBlst | LFLmpBlst-T8-48in-32w-2g+El-IS-RLO(102w) | ILtg-Lfluor-fix |  |  |  |  | LFLmpBlst-T8-48in-32w-2g+El-IS-NLO(112w) | LFLmpBlst-T8-48in-32w-2g+El-IS-RLO(102w) | Available |  | 0 | 0 | DEER Lighting measure | RobNc | LFLmpBlst-T8-48in-32w-2g+El-IS-NLO(112w) | ILtg-Lfluor-fix | Com-Lighting-InGen_T12-96in-123w-A_T8-48in-112w-D_T8-48in-102w-B | DEER2018-Ltg-Com-LF | 2018-01-01 | 2018-12-31 | [5 empty] | Standard | Expires 12/31/2018 due to revised DEER2019 code/ISP baseline | 1 | 1 | 0 | Deemed Ex Ante Team |  | Expires 12/31/2018 due to revised DEER2019 code/ISP baseline |  | Updated to indicate claim/filing status
6006 | C-In-LFLmpBlst-T8-48in-32w-2g+El-IS-RLO(156w)-dWC19 | Commercial Indoor General Lighting: more efficient Linear Fluorescent Lamp & Ballast installed. Measure includes Code case. Impacts: Linear Fluorescent-based HOU (varies by BldgType) | DEER2018 | D18 v1.0 | 2020-11-24 16:30 | Com-Iltg-dWatt-LF | DEER | Scaled | Delta |  |  | None |  | 0 |  | 1 | Com | Any | Lighting | InGen-LF | Ltg_Lmp+Blst | LF_LmpBlst | LFLmpBlst-T8-48in-32w-2g+El-IS-RLO(156w) | ILtg-Lfluor-fix |  |  |  |  | LFLmpBlst-T8-48in-32w-2g+El-IS-NLO(175w) | LFLmpBlst-T8-48in-32w-2g+El-IS-RLO(156w) | Available |  | 0 | 0 | DEER Lighting measure | RobNc | LFLmpBlst-T8-48in-32w-2g+El-IS-NLO(175w) | ILtg-Lfluor-fix | Com-Lighting-InGen_T12-96in-210w_T8-48in-175w-B_T8-48in-156w-B | DEER2018-Ltg-Com-LF | 2018-01-01 | 2018-12-31 | [5 empty] | Standard | Expires 12/31/2018 due to revised DEER2019 code/ISP baseline | 1 | 1 | 0 | Deemed Ex Ante Team |  | Expires 12/31/2018 due to revised DEER2019 code/ISP baseline |  | Updated to indicate claim/filing status
6007 | C-In-LFLmpBlst-T8-48in-32w-2g+El-IS-RLO(78w)-dWC11 | Commercial Indoor General Lighting: more efficient Linear Fluorescent Lamp & Ballast installed. Measure includes Code case. Impacts: Linear Fluorescent-based HOU (varies by BldgType) | DEER2018 | D18 v1.0 | 2020-11-24 16:30 | Com-Iltg-dWatt-LF | DEER | Scaled | Delta |  |  | None |  | 0 |  | 1 | Com | Any | Lighting | InGen-LF | Ltg_Lmp+Blst | LF_LmpBlst | LFLmpBlst-T8-48in-32w-2g+El-IS-RLO(78w) | ILtg-Lfluor-fix |  |  |  |  | LFLmpBlst-T8-48in-32w-2g+El-IS-NLO(89w) | LFLmpBlst-T8-48in-32w-2g+El-IS-RLO(78w) | Available |  | 0 | 0 | DEER Lighting measure | RobNc | LFLmpBlst-T8-48in-32w-2g+El-IS-NLO(89w) | ILtg-Lfluor-fix | Com-Lighting-InGen_T12-48in-120w-C_T8-48in-89w-B_T8-48in-78w-B | DEER2018-Ltg-Com-LF | 2018-01-01 | 2018-12-31 | [5 empty] | Standard | Expires 12/31/2018 due to revised DEER2019 code/ISP baseline | 1 | 1 | 0 | Deemed Ex Ante Team |  | Expires 12/31/2018 due to revised DEER2019 code/ISP baseline |  | Updated to indicate claim/filing status
6008 | C-In-LFLmpBlst-T8-48in-32w-2g+El-RS-RLO(54w)-dWC5 | Commercial Indoor General Lighting: more efficient Linear Fluorescent Lamp & Ballast installed. Measure includes Code case. Impacts: Linear Fluorescent-based HOU (varies by BldgType) | DEER2018 | D18 v1.0 | 2020-11-24 16:30 | Com-Iltg-dWatt-LF | DEER | Scaled | Delta |  |  | None |  | 0 |  | 1 | Com | Any | Lighting | InGen-LF | Ltg_Lmp+Blst | LF_LmpBlst |  | ILtg-Lfluor-fix |  |  |  |  | LFLmpBlst-T8-48in-32w-2g+El-IS-NLO(59w) | LFLmpBlst-T8-48in-32w-2g+El-RS-RLO(54w) | Available |  | 0 | 0 | DEER Lighting measure | RobNc | LFLmpBlst-T8-48in-32w-2g+El-IS-NLO(59w) | ILtg-Lfluor-fix | Com-Lighting-InGen_T12-48in-68w_T8-48in-60w-B_T8-48in-54w-B | DEER2018-Ltg-Com-LF | 2018-01-01 | 2018-12-31 | [5 empty] | Standard | Expires 12/31/2018 due to revised DEER2019 code/ISP baseline | 1 | 1 | 0 | Deemed Ex Ante Team |  | Expires 12/31/2018 due to revised DEER2019 code/ISP baseline |  | Updated to indicate claim/filing status
6009 | C-In-LFLmpBlst-T8-48in-32w-3g+El-IS-NLO(28w)-dWC3 | Commercial Indoor General Lighting: more efficient Linear Fluorescent Lamp & Ballast installed. Measure includes Code case. Impacts: Linear Fluorescent-based HOU (varies by BldgType) | DEER2018 | D18 v1.0 | 2020-11-24 16:30 | Com-Iltg-dWatt-LF | DEER | Scaled | Delta |  |  | None |  | 0 |  | 1 | Com | Any | Lighting | InGen-LF | Ltg_Lmp+Blst | LF_LmpBlst | LFLmpBlst-T8-48in-32w-3g+El-IS-NLO(28w) | ILtg-Lfluor-fix |  |  |  |  | LFLmpBlst-T8-48in-32w-2g+El-IS-NLO(31w) | LFLmpBlst-T8-48in-32w-3g+El-IS-NLO(28w) | Available |  | 0 | 0 | DEER Lighting measure | RobNc | LFLmpBlst-T8-48in-32w-2g+El-IS-NLO(31w) | ILtg-Lfluor-fix | Com-Lighting-InGen_T12-48in-43w-C_T8-48in-31w-D_T8-48in-28w-C | DEER2018-Ltg-Com-LF | 2018-01-01 | 2018-12-31 | [5 empty] | Standard | Expires 12/31/2018 due to revised DEER2019 code/ISP baseline | 1 | 1 | 0 | Deemed Ex Ante Team |  | Expires 12/31/2018 due to revised DEER2019 code/ISP baseline |  | Updated to indicate claim/filing status
6010 | C-In-LFLmpBlst-T8-48in-32w-3g+El-IS-NLO(54w)-dWC5 | Commercial Indoor General Lighting: more efficient Linear Fluorescent Lamp & Ballast installed. Measure includes Code case. Impacts: Linear Fluorescent-based HOU (varies by BldgType) | DEER2018 | D18 v1.0 | 2020-11-24 16:30 | Com-Iltg-dWatt-LF | DEER | Scaled | Delta |  |  | None |  | 0 |  | 1 | Com | Any | Lighting | InGen-LF | Ltg_Lmp+Blst | LF_LmpBlst | LFLmpBlst-T8-48in-32w-3g+El-IS-NLO(54w) | ILtg-Lfluor-fix |  |  |  |  | LFLmpBlst-T8-48in-32w-2g+El-IS-NLO(59w) | LFLmpBlst-T8-48in-32w-3g+El-IS-NLO(54w) | Available |  | 0 | 0 | DEER Lighting measure | RobNc | LFLmpBlst-T8-48in-32w-2g+El-IS-NLO(59w) | ILtg-Lfluor-fix | Com-Lighting-InGen_T12-48in-72w-A_T8-48in-59w-C_T8-48in-54w-C | DEER2018-Ltg-Com-LF | 2018-01-01 | 2018-12-31 | [5 empty] | Standard | Expires 12/31/2018 due to revised DEER2019 code/ISP baseline | 1 | 1 | 0 | Deemed Ex Ante Team |  | Expires 12/31/2018 due to revised DEER2019 code/ISP baseline |  | Updated to indicate claim/filing status
6011 | C-In-LFLmpBlst-T8-48in-32w-3g+El-IS-NLO(83w)-dWC6 | Commercial Indoor General Lighting: more efficient Linear Fluorescent Lamp & Ballast installed. Measure includes Code case. Impacts: Linear Fluorescent-based HOU (varies by BldgType) | DEER2018 | D18 v1.0 | 2020-11-24 16:30 | Com-Iltg-dWatt-LF | DEER | Scaled | Delta |  |  | None |  | 0 |  | 1 | Com | Any | Lighting | InGen-LF | Ltg_Lmp+Blst | LF_LmpBlst | LFLmpBlst-T8-48in-32w-3g+El-IS-NLO(83w) | ILtg-Lfluor-fix |  |  |  |  | LFLmpBlst-T8-48in-32w-2g+El-IS-NLO(89w) | LFLmpBlst-T8-48in-32w-3g+El-IS-NLO(83w) | Available |  | 0 | 0 | DEER Lighting measure | RobNc | LFLmpBlst-T8-48in-32w-2g+El-IS-NLO(89w) | ILtg-Lfluor-fix | Com-Lighting-InGen_T8-48in-89w-B_T8-48in-89w-B_T8-48in-83w | DEER2018-Ltg-Com-LF | 2018-01-01 | 2018-12-31 | [5 empty] | Standard | Expires 12/31/2018 due to revised DEER2019 code/ISP baseline | 1 | 1 | 0 | Deemed Ex Ante Team |  | Expires 12/31/2018 due to revised DEER2019 code/ISP baseline |  | Updated to indicate claim/filing status
6012 | C-In-LFLmpBlst-T8-48in-32w-3g+El-IS-NLO-1(162w)-dWC13 | Commercial Indoor General Lighting: more efficient Linear Fluorescent Lamp & Ballast installed. Measure includes Code case. Impacts: Linear Fluorescent-based HOU (varies by BldgType) | DEER2018 | D18 v1.0 | 2020-11-24 16:30 | Com-Iltg-dWatt-LF | DEER | Scaled | Delta |  |  | None |  | 0 |  | 1 | Com | Any | Lighting | InGen-LF | Ltg_Lmp+Blst | LF_LmpBlst | LFLmpBlst-T8-48in-32w-3g+El-IS-NLO-1(162w) | ILtg-Lfluor-fix |  |  |  |  | LFLmpBlst-T8-48in-32w-2g+El-IS-NLO(175w) | LFLmpBlst-T8-48in-32w-3g+El-IS-NLO-1(162w) | Available |  | 0 | 0 | DEER Lighting measure | RobNc | LFLmpBlst-T8-48in-32w-2g+El-IS-NLO(175w) | ILtg-Lfluor-fix | Com-Lighting-InGen_T12-96in-246w-A_T8-48in-175w-B_T8-48in-162w | DEER2018-Ltg-Com-LF | 2018-01-01 | 2018-12-31 | [5 empty] | Standard | Expires 12/31/2018 due to revised DEER2019 code/ISP baseline | 1 | 1 | 0 | Deemed Ex Ante Team |  | Expires 12/31/2018 due to revised DEER2019 code/ISP baseline |  | Updated to indicate claim/filing status
6013 | C-In-LFLmpBlst-T8-48in-32w-3g+El-IS-RLO(142w)-dWC33 | Commercial Indoor General Lighting: more efficient Linear Fluorescent Lamp & Ballast installed. Measure includes Code case. Impacts: Linear Fluorescent-based HOU (varies by BldgType) | DEER2018 | D18 v1.0 | 2020-11-24 16:30 | Com-Iltg-dWatt-LF | DEER | Scaled | Delta |  |  | None |  | 0 |  | 1 | Com | Any | Lighting | InGen-LF | Ltg_Lmp+Blst | LF_LmpBlst | LFLmpBlst-T8-48in-32w-3g+El-IS-RLO(142w) | ILtg-Lfluor-fix |  |  |  |  | LFLmpBlst-T8-48in-32w-2g+El-IS-NLO(175w) | LFLmpBlst-T8-48in-32w-3g+El-IS-RLO(142w) | Available |  | 0 | 0 | DEER Lighting measure | RobNc | LFLmpBlst-T8-48in-32w-2g+El-IS-NLO(175w) | ILtg-Lfluor-fix | Com-Lighting-InGen_T8-48in-156w-B_T8-48in-175w-B_T8-48in-142w-B | DEER2018-Ltg-Com-LF | 2018-01-01 | 2018-12-31 | [5 empty] | Standard | Expires 12/31/2018 due to revised DEER2019 code/ISP baseline | 1 | 1 | 0 | Deemed Ex Ante Team |  | Expires 12/31/2018 due to revised DEER2019 code/ISP baseline |  | Updated to indicate claim/filing status
6014 | C-In-LFLmpBlst-T8-48in-32w-3g+El-IS-RLO(188w)-dWC36 | Commercial Indoor General Lighting: more efficient Linear Fluorescent Lamp & Ballast installed. Measure includes Code case. Impacts: Linear Fluorescent-based HOU (varies by BldgType) | DEER2018 | D18 v1.0 | 2020-11-24 16:30 | Com-Iltg-dWatt-LF | DEER | Scaled | Delta |  |  | None |  | 0 |  | 1 | Com | Any | Lighting | InGen-LF | Ltg_Lmp+Blst | LF_LmpBlst | LFLmpBlst-T8-48in-32w-3g+El-IS-RLO(188w) | ILtg-Lfluor-fix |  |  |  |  | LFLmpBlst-T8-48in-32w-2g+El-IS-NLO(224w) | LFLmpBlst-T8-48in-32w-3g+El-IS-RLO(188w) | Available |  | 0 | 0 | DEER Lighting measure | RobNc | LFLmpBlst-T8-48in-32w-2g+El-IS-NLO(224w) | ILtg-Lfluor-fix | Com-Lighting-InGen_T12-96in-246w-A_T8-48in-224w-B_T8-48in-188w | DEER2018-Ltg-Com-LF | 2018-01-01 | 2018-12-31 | [5 empty] | Standard | Expires 12/31/2018 due to revised DEER2019 code/ISP baseline | 1 | 1 | 0 | Deemed Ex Ante Team |  | Expires 12/31/2018 due to revised DEER2019 code/ISP baseline |  | Updated to indicate claim/filing status
6015 | C-In-LFLmpBlst-T8-48in-32w-3g+El-IS-RLO(25w)-dWC6 | Commercial Indoor General Lighting: more efficient Linear Fluorescent Lamp & Ballast installed. Measure includes Code case. Impacts: Linear Fluorescent-based HOU (varies by BldgType) | DEER2018 | D18 v1.0 | 2020-11-24 16:30 | Com-Iltg-dWatt-LF | DEER | Scaled | Delta |  |  | None |  | 0 |  | 1 | Com | Any | Lighting | InGen-LF | Ltg_Lmp+Blst | LF_LmpBlst | LFLmpBlst-T8-48in-32w-3g+El-IS-RLO(25w) | ILtg-Lfluor-fix |  |  |  |  | LFLmpBlst-T8-48in-32w-2g+El-IS-NLO(31w) | LFLmpBlst-T8-48in-32w-3g+El-IS-RLO(25w) | Available |  | 0 | 0 | DEER Lighting measure | RobNc | LFLmpBlst-T8-48in-32w-2g+El-IS-NLO(31w) | ILtg-Lfluor-fix | Com-Lighting-InGen_T12-48in-36w-B_T8-48in-31w-D_T8-48in-25w-C | DEER2018-Ltg-Com-LF | 2018-01-01 | 2018-12-31 | [5 empty] | Standard | Expires 12/31/2018 due to revised DEER2019 code/ISP baseline | 1 | 1 | 0 | Deemed Ex Ante Team |  | Expires 12/31/2018 due to revised DEER2019 code/ISP baseline |  | Updated to indicate claim/filing status
6016 | C-In-LFLmpBlst-T8-48in-32w-3g+El-IS-RLO(48w)-dWC11 | Commercial Indoor General Lighting: more efficient Linear Fluorescent Lamp & Ballast installed. Measure includes Code case. Impacts: Linear Fluorescent-based HOU (varies by BldgType) | DEER2018 | D18 v1.0 | 2020-11-24 16:30 | Com-Iltg-dWatt-LF | DEER | Scaled | Delta |  |  | None |  | 0 |  | 1 | Com | Any | Lighting | InGen-LF | Ltg_Lmp+Blst | LF_LmpBlst | LFLmpBlst-T8-48in-32w-3g+El-IS-RLO(48w) | ILtg-Lfluor-fix |  |  |  |  | LFLmpBlst-T8-48in-32w-2g+El-IS-NLO(59w) | LFLmpBlst-T8-48in-32w-3g+El-IS-RLO(48w) | Available |  | 0 | 0 | DEER Lighting measure | RobNc | LFLmpBlst-T8-48in-32w-2g+El-IS-NLO(59w) | ILtg-Lfluor-fix | Com-Lighting-InGen_T12-48in-72w-B_T8-48in-52w-B_T8-48in-48w | DEER2018-Ltg-Com-LF | 2018-01-01 | 2018-12-31 | [5 empty] | Standard | Expires 12/31/2018 due to revised DEER2019 code/ISP baseline | 1 | 1 | 0 | Deemed Ex Ante Team |  | Expires 12/31/2018 due to revised DEER2019 code/ISP baseline |  | Updated to indicate claim/filing status
6017 | C-In-LFLmpBlst-T8-48in-30w+El-IS-RLO(24w)-dWP19-dWC1 | Commercial Indoor General Lighting: more efficient Linear Fluorescent Lamp & Ballast installed. Measure includes Code case. Impacts: Linear Fluorescent-based HOU (varies by BldgType) | DEER2018 | D18 v1.0 | 2020-11-24 16:30 | Com-Iltg-dWatt-LF | DEER | Scaled | Delta |  |  | None |  | 0 |  | 1 | Com | Any | Lighting | InGen-LF | Ltg_Lmp+Blst | LF_LmpBlst | LFLmpBlst-T8-48in-30w+El-IS-RLO(24w) | ILtg-Lfluor-fix |  |  |  | LFLmpBlst-T12-48in-30w+MagStd-IS-NLO(43w) | LFLmpBlst-T8-48in-32w-3g+El-IS-RLO(25w) | LFLmpBlst-T8-48in-30w+El-IS-RLO(24w) | Available |  | 0 | 0 | DEER Lighting measure | Er | LFLmpBlst-T8-48in-32w-3g+El-IS-RLO(25w) | ILtg-Lfluor-T12Mag | Com-Lighting-InGen_T12-48in-43w-C_T8-48in-31w-D_T8-48in-24w | DEER2018-Ltg-Com-LF | 2018-01-01 | 2018-12-31 | [5 empty] | Standard | Expires 12/31/2018 due to revised DEER2019 code/ISP baseline | 1 | 1 | 0 | Deemed Ex Ante Team |  | Expires 12/31/2018 due to revised DEER2019 code/ISP baseline |  | Updated to indicate claim/filing status
6018 | C-In-LFLmpBlst-T8-48in-30w+El-IS-RLO(24w)-dWP17-dWC1 | Commercial Indoor General Lighting: more efficient Linear Fluorescent Lamp & Ballast installed. Measure includes Code case. Impacts: Linear Fluorescent-based HOU (varies by BldgType) | DEER2018 | D18 v1.0 | 2020-11-24 16:30 | Com-Iltg-dWatt-LF | DEER | Scaled | Delta |  |  | None |  | 0 |  | 1 | Com | Any | Lighting | InGen-LF | Ltg_Lmp+Blst | LF_LmpBlst | LFLmpBlst-T8-48in-30w+El-IS-RLO(24w) | ILtg-Lfluor-fix |  |  |  | LFLmpBlst-T12-48in-39w+Hyb-IS-NLO(41w) | LFLmpBlst-T8-48in-32w-3g+El-IS-RLO(25w) | LFLmpBlst-T8-48in-30w+El-IS-RLO(24w) | Available |  | 0 | 0 | DEER Lighting measure | Er | LFLmpBlst-T8-48in-32w-3g+El-IS-RLO(25w) | ILtg-Lfluor-T12Mag | Com-Lighting-InGen_T12-48in-41w_T8-48in-31w-D_T8-48in-24w | DEER2018-Ltg-Com-LF | 2018-01-01 | 2018-12-31 | [5 empty] | Standard | Expires 12/31/2018 due to revised DEER2019 code/ISP baseline | 1 | 1 | 0 | Deemed Ex Ante Team |  | Expires 12/31/2018 due to revised DEER2019 code/ISP baseline |  | Updated to indicate claim/filing status
6019 | C-In-LFLmpBlst-T8-48in-30w+El-IS-RLO(24w)-dWP24-dWC1 | Commercial Indoor General Lighting: more efficient Linear Fluorescent Lamp & Ballast installed. Measure includes Code case. Impacts: Linear Fluorescent-based HOU (varies by BldgType) | DEER2018 | D18 v1.0 | 2020-11-24 16:30 | Com-Iltg-dWatt-LF | DEER | Scaled | Delta |  |  | None |  | 0 |  | 1 | Com | Any | Lighting | InGen-LF | Ltg_Lmp+Blst | LF_LmpBlst | LFLmpBlst-T8-48in-30w+El-IS-RLO(24w) | ILtg-Lfluor-fix |  |  |  | LFLmpBlst-T12-48in-39w+MagStd-IS-NLO(48w) | LFLmpBlst-T8-48in-32w-3g+El-IS-RLO(25w) | LFLmpBlst-T8-48in-30w+El-IS-RLO(24w) | Available |  | 0 | 0 | DEER Lighting measure | Er | LFLmpBlst-T8-48in-32w-3g+El-IS-RLO(25w) | ILtg-Lfluor-T12Mag | Com-Lighting-InGen_T12-48in-48w_T8-48in-31w-D_T8-48in-24w | DEER2018-Ltg-Com-LF | 2018-01-01 | 2018-12-31 | [5 empty] | Standard | Expires 12/31/2018 due to revised DEER2019 code/ISP baseline | 1 | 1 | 0 | Deemed Ex Ante Team |  | Expires 12/31/2018 due to revised DEER2019 code/ISP baseline |  | Updated to indicate claim/filing status
6020 | C-In-LFLmpBlst-T8-48in-30w+El-IS-RLO(24w)-dWP3-dWC1 | Commercial Indoor General Lighting: more efficient Linear Fluorescent Lamp & Ballast installed. Measure includes Code case. Impacts: Linear Fluorescent-based HOU (varies by BldgType) | DEER2018 | D18 v1.0 | 2020-11-24 16:30 | Com-Iltg-dWatt-LF | DEER | Scaled | Delta |  |  | None |  | 0 |  | 1 | Com | Any | Lighting | InGen-LF | Ltg_Lmp+Blst | LF_LmpBlst | LFLmpBlst-T8-48in-30w+El-IS-RLO(24w) | ILtg-Lfluor-fix |  |  |  | LFLmpBlst-T8-48in-32w-2g+El-RS-RLO-2(27w) | LFLmpBlst-T8-48in-32w-3g+El-IS-RLO(25w) | LFLmpBlst-T8-48in-30w+El-IS-RLO(24w) | Available |  | 0 | 0 | DEER Lighting measure | Er | LFLmpBlst-T8-48in-32w-3g+El-IS-RLO(25w) | ILtg-Lfluor-fix | Com-Lighting-InGen_T8-48in-27w-D_T8-48in-31w-D_T8-48in-24w | DEER2018-Ltg-Com-LF | 2018-01-01 | 2018-12-31 | [5 empty] | Standard | Expires 12/31/2018 due to revised DEER2019 code/ISP baseline | 1 | 1 | 0 | Deemed Ex Ante Team |  | Expires 12/31/2018 due to revised DEER2019 code/ISP baseline |  | Updated to indicate claim/filing status
6021 | C-In-LFLmpBlst-T8-48in-30w+El-IS-RLO(24w)-dWP12-dWC1 | Commercial Indoor General Lighting: more efficient Linear Fluorescent Lamp & Ballast installed. Measure includes Code case. Impacts: Linear Fluorescent-based HOU (varies by BldgType) | DEER2018 | D18 v1.0 | 2020-11-24 16:30 | Com-Iltg-dWatt-LF | DEER | Scaled | Delta |  |  | None |  | 0 |  | 1 | Com | Any | Lighting | InGen-LF | Ltg_Lmp+Blst | LF_LmpBlst | LFLmpBlst-T8-48in-30w+El-IS-RLO(24w) | ILtg-Lfluor-fix |  |  |  | LFLmpBlst-T12-48in-34w+Hyb-RS-NLO(36w) | LFLmpBlst-T8-48in-32w-3g+El-IS-RLO(25w) | LFLmpBlst-T8-48in-30w+El-IS-RLO(24w) | Available |  | 0 | 0 | DEER Lighting measure | Er | LFLmpBlst-T8-48in-32w-3g+El-IS-RLO(25w) | ILtg-Lfluor-T12Mag | Com-Lighting-InGen_T12-48in-36w-B_T8-48in-31w-D_T8-48in-24w | DEER2018-Ltg-Com-LF | 2018-01-01 | 2018-12-31 | [5 empty] | Standard | Expires 12/31/2018 due to revised DEER2019 code/ISP baseline | 1 | 1 | 0 | Deemed Ex Ante Team |  | Expires 12/31/2018 due to revised DEER2019 code/ISP baseline |  | Updated to indicate claim/filing status
6022 | C-In-LFLmpBlst-T8-48in-30w+El-IS-RLO(45w)-dWP27-dWC3 | Commercial Indoor General Lighting: more efficient Linear Fluorescent Lamp & Ballast installed. Measure includes Code case. Impacts: Linear Fluorescent-based HOU (varies by BldgType) | DEER2018 | D18 v1.0 | 2020-11-24 16:30 | Com-Iltg-dWatt-LF | DEER | Scaled | Delta |  |  | None |  | 0 |  | 1 | Com | Any | Lighting | InGen-LF | Ltg_Lmp+Blst | LF_LmpBlst | LFLmpBlst-T8-48in-30w+El-IS-RLO(45w) | ILtg-Lfluor-fix |  |  |  | LFLmpBlst-T12-48in-30w+MagStd-IS-NLO(72w) | LFLmpBlst-T8-48in-32w-3g+El-IS-RLO(48w) | LFLmpBlst-T8-48in-30w+El-IS-RLO(45w) | Available |  | 0 | 0 | DEER Lighting measure | Er | LFLmpBlst-T8-48in-32w-3g+El-IS-RLO(48w) | ILtg-Lfluor-T12Mag | Com-Lighting-InGen_T12-48in-72w-B_T8-48in-59w-C_T8-48in-45w | DEER2018-Ltg-Com-LF | 2018-01-01 | 2018-12-31 | [5 empty] | Standard | Expires 12/31/2018 due to revised DEER2019 code/ISP baseline | 1 | 1 | 0 | Deemed Ex Ante Team |  | Expires 12/31/2018 due to revised DEER2019 code/ISP baseline |  | Updated to indicate claim/filing status
6023 | C-In-LFLmpBlst-T8-48in-30w+El-IS-RLO(45w)-dWP7-dWC3 | Commercial Indoor General Lighting: more efficient Linear Fluorescent Lamp & Ballast installed. Measure includes Code case. Impacts: Linear Fluorescent-based HOU (varies by BldgType) | DEER2018 | D18 v1.0 | 2020-11-24 16:30 | Com-Iltg-dWatt-LF | DEER | Scaled | Delta |  |  | None |  | 0 |  | 1 | Com | Any | Lighting | InGen-LF | Ltg_Lmp+Blst | LF_LmpBlst | LFLmpBlst-T8-48in-30w+El-IS-RLO(45w) | ILtg-Lfluor-fix |  |  |  | LFLmpBlst-T8-48in-32w-2g+El-IS-RLO(52w) | LFLmpBlst-T8-48in-32w-3g+El-IS-RLO(48w) | LFLmpBlst-T8-48in-30w+El-IS-RLO(45w) | Available |  | 0 | 0 | DEER Lighting measure | Er | LFLmpBlst-T8-48in-32w-3g+El-IS-RLO(48w) | ILtg-Lfluor-fix | Com-Lighting-InGen_T8-48in-52w-B_T8-48in-59w-C_T8-48in-45w | DEER2018-Ltg-Com-LF | 2018-01-01 | 2018-12-31 | [5 empty] | Standard | Expires 12/31/2018 due to revised DEER2019 code/ISP baseline | 1 | 1 | 0 | Deemed Ex Ante Team |  | Expires 12/31/2018 due to revised DEER2019 code/ISP baseline |  | Updated to indicate claim/filing status
6024 | C-In-LFLmpBlst-T8-48in-30w+El-IS-RLO(45w)-dWP35-dWC3 | Commercial Indoor General Lighting: more efficient Linear Fluorescent Lamp & Ballast installed. Measure includes Code case. Impacts: Linear Fluorescent-based HOU (varies by BldgType) | DEER2018 | D18 v1.0 | 2020-11-24 16:30 | Com-Iltg-dWatt-LF | DEER | Scaled | Delta |  |  | None |  | 0 |  | 1 | Com | Any | Lighting | InGen-LF | Ltg_Lmp+Blst | LF_LmpBlst | LFLmpBlst-T8-48in-30w+El-IS-RLO(45w) | ILtg-Lfluor-fix |  |  |  | LFLmpBlst-T12-48in-39w+Hyb-IS-NLO(80w) | LFLmpBlst-T8-48in-32w-3g+El-IS-RLO(48w) | LFLmpBlst-T8-48in-30w+El-IS-RLO(45w) | Available |  | 0 | 0 | DEER Lighting measure | Er | LFLmpBlst-T8-48in-32w-3g+El-IS-RLO(48w) | ILtg-Lfluor-T12Mag | Com-Lighting-InGen_T12-48in-80w-C_T8-48in-52w-B_T8-48in-45w | DEER2018-Ltg-Com-LF | 2018-01-01 | 2018-12-31 | [5 empty] | Standard | Expires 12/31/2018 due to revised DEER2019 code/ISP baseline | 1 | 1 | 0 | Deemed Ex Ante Team |  | Expires 12/31/2018 due to revised DEER2019 code/ISP baseline |  | Updated to indicate claim/filing status
6025 | C-In-LFLmpBlst-T8-48in-30w+El-IS-RLO(45w)-dWP23-dWC3 | Commercial Indoor General Lighting: more efficient Linear Fluorescent Lamp & Ballast installed. Measure includes Code case. Impacts: Linear Fluorescent-based HOU (varies by BldgType) | DEER2018 | D18 v1.0 | 2020-11-24 16:30 | Com-Iltg-dWatt-LF | DEER | Scaled | Delta |  |  | None |  | 0 |  | 1 | Com | Any | Lighting | InGen-LF | Ltg_Lmp+Blst | LF_LmpBlst | LFLmpBlst-T8-48in-30w+El-IS-RLO(45w) | ILtg-Lfluor-fix |  |  |  | LFLmpBlst-T12-48in-34w+Hyb-RS-NLO(68w) | LFLmpBlst-T8-48in-32w-3g+El-IS-RLO(48w) | LFLmpBlst-T8-48in-30w+El-IS-RLO(45w) | Available |  | 0 | 0 | DEER Lighting measure | Er | LFLmpBlst-T8-48in-32w-3g+El-IS-RLO(48w) | ILtg-Lfluor-T12Mag | Com-Lighting-InGen_T12-48in-68w_T8-48in-52w-B_T8-48in-45w | DEER2018-Ltg-Com-LF | 2018-01-01 | 2018-12-31 | [5 empty] | Standard | Expires 12/31/2018 due to revised DEER2019 code/ISP baseline | 1 | 1 | 0 | Deemed Ex Ante Team |  | Expires 12/31/2018 due to revised DEER2019 code/ISP baseline |  | Updated to indicate claim/filing status
6026 | C-In-LFLmpBlst-T8-48in-30w+El-IS-RLO(45w)-dWP29-dWC3 | Commercial Indoor General Lighting: more efficient Linear Fluorescent Lamp & Ballast installed. Measure includes Code case. Impacts: Linear Fluorescent-based HOU (varies by BldgType) | DEER2018 | D18 v1.0 | 2020-11-24 16:30 | Com-Iltg-dWatt-LF | DEER | Scaled | Delta |  |  | None |  | 0 |  | 1 | Com | Any | Lighting | InGen-LF | Ltg_Lmp+Blst | LF_LmpBlst | LFLmpBlst-T8-48in-30w+El-IS-RLO(45w) | ILtg-Lfluor-fix |  |  |  | LFLmpBlst-T12-48in-39w+MagStd-IS-NLO(74w) | LFLmpBlst-T8-48in-32w-3g+El-IS-RLO(48w) | LFLmpBlst-T8-48in-30w+El-IS-RLO(45w) | Available |  | 0 | 0 | DEER Lighting measure | Er | LFLmpBlst-T8-48in-32w-3g+El-IS-RLO(48w) | ILtg-Lfluor-T12Mag | Com-Lighting-InGen_T12-48in-74w-C_T8-48in-52w-B_T8-48in-45w | DEER2018-Ltg-Com-LF | 2018-01-01 | 2018-12-31 | [5 empty] | Standard | Expires 12/31/2018 due to revised DEER2019 code/ISP baseline | 1 | 1 | 0 | Deemed Ex Ante Team |  | Expires 12/31/2018 due to revised DEER2019 code/ISP baseline |  | Updated to indicate claim/filing status
6027 | C-In-LFLmpBlst-T8-48in-32w-3g+El-IS-RLO(146w)-dWP4 | Commercial Indoor General Lighting: more efficient Linear Fluorescent Lamp & Ballast installed. Measure includes Code case. Impacts: Linear Fluorescent-based HOU (varies by BldgType) | DEER2018 | D18 v1.0 | 2020-11-24 16:30 | Com-Iltg-dWatt-LF | DEER | Scaled | Delta |  |  | None |  | 0 |  | 1 | Com | Any | Lighting | InGen-LF | Ltg_Lmp+Blst | LF_LmpBlst | LFLmpBlst-T8-48in-32w-3g+El-IS-RLO(142w) | ILtg-Lfluor-fix |  |  |  | LFLmpBlst-T8-48in-32w-2g+El-IS-RLO(156w) | LFLmpBlst-T8-48in-32w-3g+El-IS-RLO(146w) | LFLmpBlst-T8-48in-32w-3g+El-IS-RLO(146w) | Available |  | 0 | 0 | DEER Lighting measure | ErRul | LFLmpBlst-T8-48in-32w-3g+El-IS-RLO(146w) | ILtg-Lfluor-fix | Com-Lighting-InGen_T8-48in-156w-B_T8-48in-175w-B_T8-48in-142w-B | DEER2018-Ltg-Com-LF | 2018-01-01 | 2018-12-31 | [5 empty] | Standard | Expires 12/31/2018 due to revised DEER2019 code/ISP baseline | 1 | 1 | 0 | Deemed Ex Ante Team |  | Expires 12/31/2018 due to revised DEER2019 code/ISP baseline |  | Updated to indicate claim/filing status
6028 | C-In-LFLmpBlst-T8-48in-32w-3g+El-IS-RLO(146w)-dWP58 | Commercial Indoor General Lighting: more efficient Linear Fluorescent Lamp & Ballast installed. Measure includes Code case. Impacts: Linear Fluorescent-based HOU (varies by BldgType) | DEER2018 | D18 v1.0 | 2020-11-24 16:30 | Com-Iltg-dWatt-LF | DEER | Scaled | Delta |  |  | None |  | 0 |  | 1 | Com | Any | Lighting | InGen-LF | Ltg_Lmp+Blst | LF_LmpBlst | LFLmpBlst-T8-48in-32w-3g+El-IS-RLO(142w) | ILtg-Lfluor-fix |  |  |  | LFLmpBlst-T12-96in-60w+MagES-RS-NLO(210w) | LFLmpBlst-T8-48in-32w-3g+El-IS-RLO(146w) | LFLmpBlst-T8-48in-32w-3g+El-IS-RLO(146w) | Available |  | 0 | 0 | DEER Lighting measure | ErRul | LFLmpBlst-T8-48in-32w-3g+El-IS-RLO(146w) | ILtg-Lfluor-T12Mag | Com-Lighting-InGen_T12-96in-210w_T8-48in-175w-B_T8-48in-142w-B | DEER2018-Ltg-Com-LF | 2018-01-01 | 2018-12-31 | [5 empty] | Standard | Expires 12/31/2018 due to revised DEER2019 code/ISP baseline | 1 | 1 | 0 | Deemed Ex Ante Team |  | Expires 12/31/2018 due to revised DEER2019 code/ISP baseline |  | Updated to indicate claim/filing status
6029 | C-In-LFLmpBlst-T8-48in-32w-3g+El-IS-RLO(192w)-dWP54 | Commercial Indoor General Lighting: more efficient Linear Fluorescent Lamp & Ballast installed. Measure includes Code case. Impacts: Linear Fluorescent-based HOU (varies by BldgType) | DEER2018 | D18 v1.0 | 2020-11-24 16:30 | Com-Iltg-dWatt-LF | DEER | Scaled | Delta |  |  | None |  | 0 |  | 1 | Com | Any | Lighting | InGen-LF | Ltg_Lmp+Blst | LF_LmpBlst | LFLmpBlst-T8-48in-32w-3g+El-IS-RLO(188w) | ILtg-Lfluor-fix |  |  |  | LFLmpBlst-T12-96in-60w+MagES-RS-NLO(246w) | LFLmpBlst-T8-48in-32w-3g+El-IS-RLO(192w) | LFLmpBlst-T8-48in-32w-3g+El-IS-RLO(192w) | Available |  | 0 | 0 | DEER Lighting measure | ErRul | LFLmpBlst-T8-48in-32w-3g+El-IS-RLO(192w) | ILtg-Lfluor-T12Mag | Com-Lighting-InGen_T12-96in-246w-A_T8-48in-224w-B_T8-48in-188w | DEER2018-Ltg-Com-LF | 2018-01-01 | 2018-12-31 | [5 empty] | Standard | Expires 12/31/2018 due to revised DEER2019 code/ISP baseline | 1 | 1 | 0 | Deemed Ex Ante Team |  | Expires 12/31/2018 due to revised DEER2019 code/ISP baseline |  | Updated to indicate claim/filing status
6030 | C-In-LFLmpBlst-T8-48in-32w-3g+El-IS-RLO(192w)-dWP12 | Commercial Indoor General Lighting: more efficient Linear Fluorescent Lamp & Ballast installed. Measure includes Code case. Impacts: Linear Fluorescent-based HOU (varies by BldgType) | DEER2018 | D18 v1.0 | 2020-11-24 16:30 | Com-Iltg-dWatt-LF | DEER | Scaled | Delta |  |  | None |  | 0 |  | 1 | Com | Any | Lighting | InGen-LF | Ltg_Lmp+Blst | LF_LmpBlst | LFLmpBlst-T8-48in-32w-3g+El-IS-RLO(188w) | ILtg-Lfluor-fix |  |  |  | LFLmpBlst-T8-48in-32w-2g+El-IS-RLO(204w) | LFLmpBlst-T8-48in-32w-3g+El-IS-RLO(192w) | LFLmpBlst-T8-48in-32w-3g+El-IS-RLO(192w) | Available |  | 0 | 0 | DEER Lighting measure | ErRul | LFLmpBlst-T8-48in-32w-3g+El-IS-RLO(192w) | ILtg-Lfluor-fix | Com-Lighting-InGen_T8-48in-204w-B_T8-48in-224w-B_T8-48in-188w | DEER2018-Ltg-Com-LF | 2018-01-01 | 2018-12-31 | [5 empty] | Standard | Expires 12/31/2018 due to revised DEER2019 code/ISP baseline | 1 | 1 | 0 | Deemed Ex Ante Team |  | Expires 12/31/2018 due to revised DEER2019 code/ISP baseline |  | Updated to indicate claim/filing status
6031 | C-In-LFLmpBlst-T8-48in-32w-3g+El-IS-RLO(25w)-dWP11 | Commercial Indoor General Lighting: more efficient Linear Fluorescent Lamp & Ballast installed. Measure includes Code case. Impacts: Linear Fluorescent-based HOU (varies by BldgType) | DEER2018 | D18 v1.0 | 2020-11-24 16:30 | Com-Iltg-dWatt-LF | DEER | Scaled | Delta |  |  | None |  | 0 |  | 1 | Com | Any | Lighting | InGen-LF | Ltg_Lmp+Blst | LF_LmpBlst | LFLmpBlst-T8-48in-32w-3g+El-IS-RLO(25w) | ILtg-Lfluor-fix |  |  |  | LFLmpBlst-T12-48in-34w+Hyb-RS-NLO(36w) | LFLmpBlst-T8-48in-32w-3g+El-IS-RLO(25w) | LFLmpBlst-T8-48in-32w-3g+El-IS-RLO(25w) | Available |  | 0 | 0 | DEER Lighting measure | ErRul | LFLmpBlst-T8-48in-32w-3g+El-IS-RLO(25w) | ILtg-Lfluor-T12Mag | Com-Lighting-InGen_T12-48in-36w-B_T8-48in-31w-D_T8-48in-25w-C | DEER2018-Ltg-Com-LF | 2018-01-01 | 2018-12-31 | [5 empty] | Standard | Expires 12/31/2018 due to revised DEER2019 code/ISP baseline | 1 | 1 | 0 | Deemed Ex Ante Team |  | Expires 12/31/2018 due to revised DEER2019 code/ISP baseline |  | Updated to indicate claim/filing status
6032 | C-In-LFLmpBlst-T8-48in-32w-3g+El-IS-RLO(25w)-dWP18 | Commercial Indoor General Lighting: more efficient Linear Fluorescent Lamp & Ballast installed. Measure includes Code case. Impacts: Linear Fluorescent-based HOU (varies by BldgType) | DEER2018 | D18 v1.0 | 2020-11-24 16:30 | Com-Iltg-dWatt-LF | DEER | Scaled | Delta |  |  | None |  | 0 |  | 1 | Com | Any | Lighting | InGen-LF | Ltg_Lmp+Blst | LF_LmpBlst | LFLmpBlst-T8-48in-32w-3g+El-IS-RLO(25w) | ILtg-Lfluor-fix |  |  |  | LFLmpBlst-T12-48in-30w+MagStd-IS-NLO(43w) | LFLmpBlst-T8-48in-32w-3g+El-IS-RLO(25w) | LFLmpBlst-T8-48in-32w-3g+El-IS-RLO(25w) | Available |  | 0 | 0 | DEER Lighting measure | ErRul | LFLmpBlst-T8-48in-32w-3g+El-IS-RLO(25w) | ILtg-Lfluor-T12Mag | Com-Lighting-InGen_T12-48in-43w-C_T8-48in-31w-D_T8-48in-25w-C | DEER2018-Ltg-Com-LF | 2018-01-01 | 2018-12-31 | [5 empty] | Standard | Expires 12/31/2018 due to revised DEER2019 code/ISP baseline | 1 | 1 | 0 | Deemed Ex Ante Team |  | Expires 12/31/2018 due to revised DEER2019 code/ISP baseline |  | Updated to indicate claim/filing status
6033 | C-In-LFLmpBlst-T8-48in-32w-3g+El-IS-RLO(25w)-dWP16 | Commercial Indoor General Lighting: more efficient Linear Fluorescent Lamp & Ballast installed. Measure includes Code case. Impacts: Linear Fluorescent-based HOU (varies by BldgType) | DEER2018 | D18 v1.0 | 2020-11-24 16:30 | Com-Iltg-dWatt-LF | DEER | Scaled | Delta |  |  | None |  | 0 |  | 1 | Com | Any | Lighting | InGen-LF | Ltg_Lmp+Blst | LF_LmpBlst | LFLmpBlst-T8-48in-32w-3g+El-IS-RLO(25w) | ILtg-Lfluor-fix |  |  |  | LFLmpBlst-T12-48in-39w+Hyb-IS-NLO(41w) | LFLmpBlst-T8-48in-32w-3g+El-IS-RLO(25w) | LFLmpBlst-T8-48in-32w-3g+El-IS-RLO(25w) | Available |  | 0 | 0 | DEER Lighting measure | ErRul | LFLmpBlst-T8-48in-32w-3g+El-IS-RLO(25w) | ILtg-Lfluor-T12Mag | Com-Lighting-InGen_T12-48in-41w_T8-48in-31w-D_T8-48in-25w-C | DEER2018-Ltg-Com-LF | 2018-01-01 | 2018-12-31 | [5 empty] | Standard | Expires 12/31/2018 due to revised DEER2019 code/ISP baseline | 1 | 1 | 0 | Deemed Ex Ante Team |  | Expires 12/31/2018 due to revised DEER2019 code/ISP baseline |  | Updated to indicate claim/filing status
6034 | C-In-LFLmpBlst-T8-48in-32w-3g+El-IS-RLO(25w)-dWP2 | Commercial Indoor General Lighting: more efficient Linear Fluorescent Lamp & Ballast installed. Measure includes Code case. Impacts: Linear Fluorescent-based HOU (varies by BldgType) | DEER2018 | D18 v1.0 | 2020-11-24 16:30 | Com-Iltg-dWatt-LF | DEER | Scaled | Delta |  |  | None |  | 0 |  | 1 | Com | Any | Lighting | InGen-LF | Ltg_Lmp+Blst | LF_LmpBlst | LFLmpBlst-T8-48in-32w-3g+El-IS-RLO(25w) | ILtg-Lfluor-fix |  |  |  | LFLmpBlst-T8-48in-32w-2g+El-RS-RLO-2(27w) | LFLmpBlst-T8-48in-32w-3g+El-IS-RLO(25w) | LFLmpBlst-T8-48in-32w-3g+El-IS-RLO(25w) | Available |  | 0 | 0 | DEER Lighting measure | ErRul | LFLmpBlst-T8-48in-32w-3g+El-IS-RLO(25w) | ILtg-Lfluor-fix | Com-Lighting-InGen_T8-48in-27w-D_T8-48in-31w-D_T8-48in-25w-C | DEER2018-Ltg-Com-LF | 2018-01-01 | 2018-12-31 | [5 empty] | Standard | Expires 12/31/2018 due to revised DEER2019 code/ISP baseline | 1 | 1 | 0 | Deemed Ex Ante Team |  | Expires 12/31/2018 due to revised DEER2019 code/ISP baseline |  | Updated to indicate claim/filing status
6035 | C-In-LFLmpBlst-T8-48in-32w-3g+El-IS-RLO(25w)-dWP23 | Commercial Indoor General Lighting: more efficient Linear Fluorescent Lamp & Ballast installed. Measure includes Code case. Impacts: Linear Fluorescent-based HOU (varies by BldgType) | DEER2018 | D18 v1.0 | 2020-11-24 16:30 | Com-Iltg-dWatt-LF | DEER | Scaled | Delta |  |  | None |  | 0 |  | 1 | Com | Any | Lighting | InGen-LF | Ltg_Lmp+Blst | LF_LmpBlst | LFLmpBlst-T8-48in-32w-3g+El-IS-RLO(25w) | ILtg-Lfluor-fix |  |  |  | LFLmpBlst-T12-48in-39w+MagStd-IS-NLO(48w) | LFLmpBlst-T8-48in-32w-3g+El-IS-RLO(25w) | LFLmpBlst-T8-48in-32w-3g+El-IS-RLO(25w) | Available |  | 0 | 0 | DEER Lighting measure | ErRul | LFLmpBlst-T8-48in-32w-3g+El-IS-RLO(25w) | ILtg-Lfluor-T12Mag | Com-Lighting-InGen_T12-48in-48w_T8-48in-31w-D_T8-48in-25w-C | DEER2018-Ltg-Com-LF | 2018-01-01 | 2018-12-31 | [5 empty] | Standard | Expires 12/31/2018 due to revised DEER2019 code/ISP baseline | 1 | 1 | 0 | Deemed Ex Ante Team |  | Expires 12/31/2018 due to revised DEER2019 code/ISP baseline |  | Updated to indicate claim/filing status
6036 | C-In-LFLmpBlst-T8-48in-32w-3g+El-IS-RLO(48w)-dWP24 | Commercial Indoor General Lighting: more efficient Linear Fluorescent Lamp & Ballast installed. Measure includes Code case. Impacts: Linear Fluorescent-based HOU (varies by BldgType) | DEER2018 | D18 v1.0 | 2020-11-24 16:30 | Com-Iltg-dWatt-LF | DEER | Scaled | Delta |  |  | None |  | 0 |  | 1 | Com | Any | Lighting | InGen-LF | Ltg_Lmp+Blst | LF_LmpBlst | LFLmpBlst-T8-48in-32w-3g+El-IS-RLO(48w) | ILtg-Lfluor-fix |  |  |  | LFLmpBlst-T12-48in-30w+MagStd-IS-NLO(72w) | LFLmpBlst-T8-48in-32w-3g+El-IS-RLO(48w) | LFLmpBlst-T8-48in-32w-3g+El-IS-RLO(48w) | Available |  | 0 | 0 | DEER Lighting measure | ErRul | LFLmpBlst-T8-48in-32w-3g+El-IS-RLO(48w) | ILtg-Lfluor-T12Mag | Com-Lighting-InGen_T12-48in-72w-B_T8-48in-52w-B_T8-48in-48w | DEER2018-Ltg-Com-LF | 2018-01-01 | 2018-12-31 | [5 empty] | Standard | Expires 12/31/2018 due to revised DEER2019 code/ISP baseline | 1 | 1 | 0 | Deemed Ex Ante Team |  | Expires 12/31/2018 due to revised DEER2019 code/ISP baseline |  | Updated to indicate claim/filing status
6037 | C-In-LFLmpBlst-T8-48in-32w-3g+El-IS-RLO(48w)-dWP32 | Commercial Indoor General Lighting: more efficient Linear Fluorescent Lamp & Ballast installed. Measure includes Code case. Impacts: Linear Fluorescent-based HOU (varies by BldgType) | DEER2018 | D18 v1.0 | 2020-11-24 16:30 | Com-Iltg-dWatt-LF | DEER | Scaled | Delta |  |  | None |  | 0 |  | 1 | Com | Any | Lighting | InGen-LF | Ltg_Lmp+Blst | LF_LmpBlst | LFLmpBlst-T8-48in-32w-3g+El-IS-RLO(48w) | ILtg-Lfluor-fix |  |  |  | LFLmpBlst-T12-48in-39w+Hyb-IS-NLO(80w) | LFLmpBlst-T8-48in-32w-3g+El-IS-RLO(48w) | LFLmpBlst-T8-48in-32w-3g+El-IS-RLO(48w) | Available |  | 0 | 0 | DEER Lighting measure | ErRul | LFLmpBlst-T8-48in-32w-3g+El-IS-RLO(48w) | ILtg-Lfluor-T12Mag | Com-Lighting-InGen_T12-48in-80w-C_T8-48in-52w-B_T8-48in-48w | DEER2018-Ltg-Com-LF | 2018-01-01 | 2018-12-31 | [5 empty] | Standard | Expires 12/31/2018 due to revised DEER2019 code/ISP baseline | 1 | 1 | 0 | Deemed Ex Ante Team |  | Expires 12/31/2018 due to revised DEER2019 code/ISP baseline |  | Updated to indicate claim/filing status
6038 | C-In-LFLmpBlst-T8-48in-32w-3g+El-IS-RLO(48w)-dWP4 | Commercial Indoor General Lighting: more efficient Linear Fluorescent Lamp & Ballast installed. Measure includes Code case. Impacts: Linear Fluorescent-based HOU (varies by BldgType) | DEER2018 | D18 v1.0 | 2020-11-24 16:30 | Com-Iltg-dWatt-LF | DEER | Scaled | Delta |  |  | None |  | 0 |  | 1 | Com | Any | Lighting | InGen-LF | Ltg_Lmp+Blst | LF_LmpBlst | LFLmpBlst-T8-48in-32w-3g+El-IS-RLO(48w) | ILtg-Lfluor-fix |  |  |  | LFLmpBlst-T8-48in-32w-2g+El-IS-RLO(52w) | LFLmpBlst-T8-48in-32w-3g+El-IS-RLO(48w) | LFLmpBlst-T8-48in-32w-3g+El-IS-RLO(48w) | Available |  | 0 | 0 | DEER Lighting measure | ErRul | LFLmpBlst-T8-48in-32w-3g+El-IS-RLO(48w) | ILtg-Lfluor-fix | Com-Lighting-InGen_T8-48in-52w-B_T8-48in-59w-C_T8-48in-48w | DEER2018-Ltg-Com-LF | 2018-01-01 | 2018-12-31 | [5 empty] | Standard | Expires 12/31/2018 due to revised DEER2019 code/ISP baseline | 1 | 1 | 0 | Deemed Ex Ante Team |  | Expires 12/31/2018 due to revised DEER2019 code/ISP baseline |  | Updated to indicate claim/filing status
6039 | C-In-LFLmpBlst-T8-48in-32w-3g+El-IS-RLO(48w)-dWP26 | Commercial Indoor General Lighting: more efficient Linear Fluorescent Lamp & Ballast installed. Measure includes Code case. Impacts: Linear Fluorescent-based HOU (varies by BldgType) | DEER2018 | D18 v1.0 | 2020-11-24 16:30 | Com-Iltg-dWatt-LF | DEER | Scaled | Delta |  |  | None |  | 0 |  | 1 | Com | Any | Lighting | InGen-LF | Ltg_Lmp+Blst | LF_LmpBlst | LFLmpBlst-T8-48in-32w-3g+El-IS-RLO(48w) | ILtg-Lfluor-fix |  |  |  | LFLmpBlst-T12-48in-39w+MagES-IS-NLO(74w) | LFLmpBlst-T8-48in-32w-3g+El-IS-RLO(48w) | LFLmpBlst-T8-48in-32w-3g+El-IS-RLO(48w) | Available |  | 0 | 0 | DEER Lighting measure | ErRul | LFLmpBlst-T8-48in-32w-3g+El-IS-RLO(48w) | ILtg-Lfluor-T12Mag | Com-Lighting-InGen_T12-48in-74w-B_T8-48in-52w-B_T8-48in-48w | DEER2018-Ltg-Com-LF | 2018-01-01 | 2018-12-31 | [5 empty] | Standard | Expires 12/31/2018 due to revised DEER2019 code/ISP baseline | 1 | 1 | 0 | Deemed Ex Ante Team |  | Expires 12/31/2018 due to revised DEER2019 code/ISP baseline |  | Updated to indicate claim/filing status
6040 | C-In-LFLmpBlst-T8-48in-32w-3g+El-IS-RLO(48w)-dWP20 | Commercial Indoor General Lighting: more efficient Linear Fluorescent Lamp & Ballast installed. Measure includes Code case. Impacts: Linear Fluorescent-based HOU (varies by BldgType) | DEER2018 | D18 v1.0 | 2020-11-24 16:30 | Com-Iltg-dWatt-LF | DEER | Scaled | Delta |  |  | None |  | 0 |  | 1 | Com | Any | Lighting | InGen-LF | Ltg_Lmp+Blst | LF_LmpBlst | LFLmpBlst-T8-48in-32w-3g+El-IS-RLO(48w) | ILtg-Lfluor-fix |  |  |  | LFLmpBlst-T12-48in-34w+Hyb-RS-NLO(68w) | LFLmpBlst-T8-48in-32w-3g+El-IS-RLO(48w) | LFLmpBlst-T8-48in-32w-3g+El-IS-RLO(48w) | Available |  | 0 | 0 | DEER Lighting measure | ErRul | LFLmpBlst-T8-48in-32w-3g+El-IS-RLO(48w) | ILtg-Lfluor-T12Mag | Com-Lighting-InGen_T12-48in-68w_T8-48in-52w-B_T8-48in-48w | DEER2018-Ltg-Com-LF | 2018-01-01 | 2018-12-31 | [5 empty] | Standard | Expires 12/31/2018 due to revised DEER2019 code/ISP baseline | 1 | 1 | 0 | Deemed Ex Ante Team |  | Expires 12/31/2018 due to revised DEER2019 code/ISP baseline |  | Updated to indicate claim/filing status
9001 | D03-003 | Occupancy Sensor Pack-200 SF | DEER2005 | D05 v2.01 | 2020-11-24 16:30 | D03-003 | DEER | Standard | None |  |  | None |  | 0 |  | 0 | Com | Any | Lighting | InGen | Ltg_Controls | LtSensor |  |  | existing lighting levels, by activity area, reviewed/modified | T24 code baseline matches prototype | lighting level reduced based on bldg type, activity area |  |  |  | Available |  | 0 | 0 |  | ROB |  |  | D03-003 | None | 2013-01-01 | 2019-12-31 | DEER |  |  |  |  | Standard |  | 1 | 1 | 0 | Deemed Ex Ante Team |  |  |  | Updated to indicate claim/filing status
9002 | D03-004 | Occupancy Sensor Pack-1000 SF | DEER2005 | D05 v2.01 | 2020-11-24 16:30 | D03-004 | DEER | Standard | None |  |  | None |  | 0 |  | 0 | Com | Any | Lighting | InGen | Ltg_Controls | LtSensor |  |  | existing lighting levels, by activity area, reviewed/modified | T24 code baseline matches prototype | lighting level reduced based on bldg type, activity area |  |  |  | Available |  | 0 | 0 |  | RobNc |  |  | D03-004 | None | 2013-01-01 | 2019-12-31 | DEER |  |  |  |  | Standard |  | 1 | 1 | 0 | Deemed Ex Ante Team |  |  |  | Updated to indicate claim/filing status
9003 | D03-005 | DayLtg Controls, Side Ltg, Cont. Ctrl | DEER2005 | D05 v2.01 | 2020-11-24 16:30 | D03-005 | DEER | Standard | None |  |  | None |  | 0 |  | 0 | Com | Any | Lighting | InGen | Ltg_Controls | LtSensor |  |  | Standard glass type, window-wall fraction | T24 glazing performance matches prototype level, no controls installed | add daylighting controls, min. lumen level based on bldg type |  |  |  | Available |  | 0 | 0 |  | RobNc |  |  | D03-005 | None | 2013-01-01 | 2019-12-31 | DEER |  |  |  |  | Standard |  | 1 | 1 | 0 | Deemed Ex Ante Team |  |  |  | Updated to indicate claim/filing status
9004 | D03-006 | DayLtg Controls, Side Ltg, 2-step Ctrl | DEER2005 | D05 v2.01 | 2020-11-24 16:30 | D03-006 | DEER | Standard | None |  |  | None |  | 0 |  | 0 | Com | Any | Lighting | InGen | Ltg_Controls | LtSensor |  |  | Standard glass type, window-wall fraction | T24 glazing performance matches prototype level, no controls installed | add daylighting controls, min. lumen level based on bldg type |  |  |  | Available |  | 0 | 0 |  | RobNc |  |  | D03-006 | None | 2013-01-01 | 2019-12-31 | DEER |  |  |  |  | Standard |  | 1 | 1 | 0 | Deemed Ex Ante Team |  |  |  | Updated to indicate claim/filing status
9005 | D03-007 | DayLtg Controls, Top Ltg, Cont. Ctrl | DEER2005 | D05 v2.01 | 2020-11-24 16:30 | D03-007 | DEER | Standard | None |  |  | None |  | 0 |  | 0 | Com | Any | Lighting | InGen | Ltg_Controls | LtSensor |  |  | skylights included, fraction of roof area based on bldg type | T24 glazing performance matches prototype level, no controls installed | add daylighting controls, min. lumen level based on bldg type |  |  |  | Available |  | 0 | 0 |  | RobNc |  |  | D03-007 | None | 2013-01-01 | 2019-12-31 | DEER |  |  |  |  | Standard |  | 1 | 1 | 0 | Deemed Ex Ante Team |  |  |  | Updated to indicate claim/filing status
9006 | D03-008 | DayLtg Controls, Top Ltg, 1-step Ctrl | DEER2005 | D05 v2.01 | 2020-11-24 16:30 | D03-008 | DEER | Standard | None |  |  | None |  | 0 |  | 0 | Com | Any | Lighting | InGen | Ltg_Controls | LtSensor |  |  | skylights included, fraction of roof area based on bldg type | T24 glazing performance matches prototype level, no controls installed | add daylighting controls, min. lumen level based on bldg type |  |  |  | Available |  | 0 | 0 |  | RobNc |  |  | D03-008 | None | 2013-01-01 | 2019-12-31 | DEER |  |  |  |  | Standard |  | 1 | 1 | 0 | Deemed Ex Ante Team |  |  |  | Updated to indicate claim/filing status
9007 | D03-009 | DayLtg Controls, Top Ltg, 2-step Ctrl | DEER2005 | D05 v2.01 | 2020-11-24 16:30 | D03-009 | DEER | Standard | None |  |  | None |  | 0 |  | 0 | Com | Any | Lighting | InGen | Ltg_Controls | LtSensor |  |  | skylights included, fraction of roof area based on bldg type | T24 glazing performance matches prototype level, no controls installed | add daylighting controls, min. lumen level based on bldg type |  |  |  | Available |  | 0 | 0 |  | RobNc |  |  | D03-009 | None | 2013-01-01 | 2019-12-31 | DEER |  |  |  |  | Standard |  | 1 | 1 | 0 | Deemed Ex Ante Team |  |  |  | Updated to indicate claim/filing status
9008 | D03-010 | Timeclock for Lighting | DEER2005 | D05 v2.01 | 2020-11-24 16:30 | D03-010 | DEER | Standard | None |  |  | None |  | 0 |  | 0 | Com | Any | Lighting | InGen | Ltg_Controls | Timer |  |  | unoccupied lighting power density based on bldg type | T24 lighting schedules assume automatic shut-off | minimum unoccupied lighting power density based on bldg type |  |  |  | Available |  | 0 | 0 |  | ErRul |  |  | D03-010 | None | 2013-01-01 | 2019-12-31 | DEER |  |  |  |  | Standard |  | 1 | 1 | 0 | Deemed Ex Ante Team |  |  |  | Updated to indicate claim/filing status
9009 | D03-013 | Ceiling/Roof Insulation | DEER2005 | D05 v2.01 | 2020-11-24 16:30 | D03-013 | DEER | Standard | None |  |  | None |  | 0 |  | 0 | Com | Any | BldgEnv | Opaque | BldgShell | AttBatIns |  |  | Ceiling R-value based on vintage and climate zone | T24 maximum overall U-Factor per Table | Ceiling R-value for oldest vintages increased to 'new' level |  |  |  | Available |  | 0 | 0 |  | ErRul |  |  | D03-013 | None | 2013-01-01 | 2019-12-31 | DEER |  |  |  |  | Standard |  | 1 | 1 | 0 | Deemed Ex Ante Team |  |  |  | Updated to indicate claim/filing status
9010 | D03-016 | Light Colored Roof | DEER2005 | D05 v2.01 | 2020-11-24 16:30 | D03-016 | DEER | Standard | None |  |  | None |  | 0 |  | 0 | Com | Any | BldgEnv | Opaque | BldgShell | CoolRoof |  |  | Roof absorptivity = 0.8 | T24 minimimum: cool roof per Section 118(i) | Roof absorptivity = 0.45 |  |  |  | Available |  | 0 | 0 |  | RobNc |  |  | D03-016 | None | 2013-01-01 | 2019-12-31 | DEER |  |  |  |  | Standard |  | 1 | 1 | 0 | Deemed Ex Ante Team |  |  |  | Updated to indicate claim/filing status
9011 | D03-017 | Low SHGC Windows -15% - North | DEER2005 | D05 v2.01 | 2020-11-24 16:30 | D03-017 | DEER | Standard | None |  |  | None |  | 0 |  | 0 | Com | Any | BldgEnv | Fenestration | Fenest | ManufWin |  |  | glass type as defined by location and window-wall ratio | T24 maximum SHGC matches prototype level | North glass SHGC 15% less than required by T-24 |  |  |  | Available |  | 0 | 0 |  | ErRobNc |  |  | D03-017 | None | 2013-01-01 | 2019-12-31 | DEER |  |  |  |  | Standard |  | 1 | 1 | 0 | Deemed Ex Ante Team |  |  |  | Updated to indicate claim/filing status
9012 | D03-018 | Low SHGC Windows -20% - East | DEER2005 | D05 v2.01 | 2020-11-24 16:30 | D03-018 | DEER | Standard | None |  |  | None |  | 0 |  | 0 | Com | Any | BldgEnv | Fenestration | Fenest | ManufWin |  |  | glass type as defined by location and window-wall ratio | T24 maximum SHGC matches prototype level | East glass SHGC 20% less than required by T-24 |  |  |  | Available |  | 0 | 0 |  | ErRobNc |  |  | D03-018 | None | 2013-01-01 | 2019-12-31 | DEER |  |  |  |  | Standard |  | 1 | 1 | 0 | Deemed Ex Ante Team |  |  |  | Updated to indicate claim/filing status
9013 | D03-019 | Low SHGC Windows -20% - South | DEER2005 | D05 v2.01 | 2020-11-24 16:30 | D03-019 | DEER | Standard | None |  |  | None |  | 0 |  | 0 | Com | Any | BldgEnv | Fenestration | Fenest | ManufWin |  |  | glass type as defined by location and window-wall ratio | T24 maximum SHGC matches prototype level | South glass SHGC 20% less than required by T-24 |  |  |  | Available |  | 0 | 0 |  | ErRobNc |  |  | D03-019 | None | 2013-01-01 | 2019-12-31 | DEER |  |  |  |  | Standard |  | 1 | 1 | 0 | Deemed Ex Ante Team |  |  |  | Updated to indicate claim/filing status
9014 | D03-020 | Low SHGC Windows -20% - West | DEER2005 | D05 v2.01 | 2020-11-24 16:30 | D03-020 | DEER | Standard | None |  |  | None |  | 0 |  | 0 | Com | Any | BldgEnv | Fenestration | Fenest | ManufWin |  |  | glass type as defined by location and window-wall ratio | T24 maximum SHGC matches prototype level | West glass SHGC 20% less than required by T-24 |  |  |  | Available |  | 0 | 0 |  | ErRobNc |  |  | D03-020 | None | 2013-01-01 | 2019-12-31 | DEER |  |  |  |  | Standard |  | 1 | 1 | 0 | Deemed Ex Ante Team |  |  |  | Updated to indicate claim/filing status
9015 | D03-021 | Low SHGC Windows -20% - North | DEER2005 | D05 v2.01 | 2020-11-24 16:30 | D03-021 | DEER | Standard | None |  |  | None |  | 0 |  | 0 | Com | Any | BldgEnv | Fenestration | Fenest | ManufWin |  |  | glass type as defined by location and window-wall ratio | T24 maximum SHGC matches prototype level | North glass SHGC 20% less than required by T-24 |  |  |  | Available |  | 0 | 0 |  | ErRobNc |  |  | D03-021 | None | 2013-01-01 | 2019-12-31 | DEER |  |  |  |  | Standard |  | 1 | 1 | 0 | Deemed Ex Ante Team |  |  |  | Updated to indicate claim/filing status
9016 | D03-022 | Low SHGC Windows -30% - East | DEER2005 | D05 v2.01 | 2020-11-24 16:30 | D03-022 | DEER | Standard | None |  |  | None |  | 0 |  | 0 | Com | Any | BldgEnv | Fenestration | Fenest | ManufWin |  |  | glass type as defined by location and window-wall ratio | T24 maximum SHGC matches prototype level | East glass SHGC 30% less than required by T-24 |  |  |  | Available |  | 0 | 0 |  | ErRobNc |  |  | D03-022 | None | 2013-01-01 | 2019-12-31 | DEER |  |  |  |  | Standard |  | 1 | 1 | 0 | Deemed Ex Ante Team |  |  |  | Updated to indicate claim/filing status
9017 | D03-023 | Low SHGC Windows -30% - South | DEER2005 | D05 v2.01 | 2020-11-24 16:30 | D03-023 | DEER | Standard | None |  |  | None |  | 0 |  | 0 | Com | Any | BldgEnv | Fenestration | Fenest | ManufWin |  |  | glass type as defined by location and window-wall ratio | T24 maximum SHGC matches prototype level | South glass SHGC 30% less than required by T-24 |  |  |  | Available |  | 0 | 0 |  | ErRobNc |  |  | D03-023 | None | 2013-01-01 | 2019-12-31 | DEER |  |  |  |  | Standard |  | 1 | 1 | 0 | Deemed Ex Ante Team |  |  |  | Updated to indicate claim/filing status
9018 | D03-024 | Low SHGC Windows -30% - West | DEER2005 | D05 v2.01 | 2020-11-24 16:30 | D03-024 | DEER | Standard | None |  |  | None |  | 0 |  | 0 | Com | Any | BldgEnv | Fenestration | Fenest | ManufWin |  |  | glass type as defined by location and window-wall ratio | T24 maximum SHGC matches prototype level | West glass SHGC 30% less than required by T-24 |  |  |  | Available |  | 0 | 0 |  | ErRobNc |  |  | D03-024 | None | 2013-01-01 | 2019-12-31 | DEER |  |  |  |  | Standard |  | 1 | 1 | 0 | Deemed Ex Ante Team |  |  |  | Updated to indicate claim/filing status
9019 | D03-025 | Hi Perf. Glass, PI=1.15, Side Ltg, Cont. Ctrl | DEER2005 | D05 v2.01 | 2020-11-24 16:30 | D03-025 | DEER | Standard | None |  |  | None |  | 0 |  | 0 | Com | Any | BldgEnv | Fenestration | Fenest | ManufWin |  |  | base case has std glass types, no daylighting controls | T24 glazing performance matches prototype level, no controls installed | glass w/ PI=1.15 in daylit spaces, cont. ctrl |  |  |  | Available |  | 0 | 0 |  | RobNc |  |  | D03-025 | None | 2013-01-01 | 2019-12-31 | DEER |  |  |  |  | Standard |  | 1 | 1 | 0 | Deemed Ex Ante Team |  |  |  | Updated to indicate claim/filing status
9020 | D03-026 | Hi Perf. Glass, PI=1.26, Side Ltg, Cont. Ctrl | DEER2005 | D05 v2.01 | 2020-11-24 16:30 | D03-026 | DEER | Standard | None |  |  | None |  | 0 |  | 0 | Com | Any | BldgEnv | Fenestration | Fenest | ManufWin |  |  | base case has std glass types, no daylighting controls | T24 glazing performance matches prototype level, no controls installed | glass w/ PI=1.26 in daylit spaces, cont. ctrl |  |  |  | Available |  | 0 | 0 |  | RobNc |  |  | D03-026 | None | 2013-01-01 | 2019-12-31 | DEER |  |  |  |  | Standard |  | 1 | 1 | 0 | Deemed Ex Ante Team |  |  |  | Updated to indicate claim/filing status
9021 | D03-027 | Hi Perf. Glass, PI=1.38, Side Ltg, Cont. Ctrl | DEER2005 | D05 v2.01 | 2020-11-24 16:30 | D03-027 | DEER | Standard | None |  |  | None |  | 0 |  | 0 | Com | Any | BldgEnv | Fenestration | Fenest | ManufWin |  |  | base case has std glass types, no daylighting controls | T24 glazing performance matches prototype level, no controls installed | glass w/ PI=1.38 in daylit spaces, cont. ctrl |  |  |  | Available |  | 0 | 0 |  | RobNc |  |  | D03-027 | None | 2013-01-01 | 2019-12-31 | DEER |  |  |  |  | Standard |  | 1 | 1 | 0 | Deemed Ex Ante Team |  |  |  | Updated to indicate claim/filing status
9022 | D03-028 | Hi Perf. Glass, PI=1.15, Side Ltg, 2-Step Ctrl | DEER2005 | D05 v2.01 | 2020-11-24 16:30 | D03-028 | DEER | Standard | None |  |  | None |  | 0 |  | 0 | Com | Any | BldgEnv | Fenestration | Fenest | ManufWin |  |  | base case has std glass types, no daylighting controls | T24 glazing performance matches prototype level, no controls installed | glass w/ PI=1.15 in daylit spaces, 2-step ctrl |  |  |  | Available |  | 0 | 0 |  | RobNc |  |  | D03-028 | None | 2013-01-01 | 2019-12-31 | DEER |  |  |  |  | Standard |  | 1 | 1 | 0 | Deemed Ex Ante Team |  |  |  | Updated to indicate claim/filing status
9023 | D03-029 | Hi Perf. Glass, PI=1.26, Side Ltg, 2-Step Ctrl | DEER2005 | D05 v2.01 | 2020-11-24 16:30 | D03-029 | DEER | Standard | None |  |  | None |  | 0 |  | 0 | Com | Any | BldgEnv | Fenestration | Fenest | ManufWin |  |  | base case has std glass types, no daylighting controls | T24 glazing performance matches prototype level, no controls installed | glass w/ PI=1.26 in daylit spaces, 2-step ctrl |  |  |  | Available |  | 0 | 0 |  | RobNc |  |  | D03-029 | None | 2013-01-01 | 2019-12-31 | DEER |  |  |  |  | Standard |  | 1 | 1 | 0 | Deemed Ex Ante Team |  |  |  | Updated to indicate claim/filing status
9024 | D03-030 | Hi Perf. Glass, PI=1.38, Side Ltg, 2-Step Ctrl | DEER2005 | D05 v2.01 | 2020-11-24 16:30 | D03-030 | DEER | Standard | None |  |  | None |  | 0 |  | 0 | Com | Any | BldgEnv | Fenestration | Fenest | ManufWin |  |  | base case has std glass types, no daylighting controls | T24 glazing performance matches prototype level, no controls installed | glass w/ PI=1.38 in daylit spaces, 2-step ctrl |  |  |  | Available |  | 0 | 0 |  | RobNc |  |  | D03-030 | None | 2013-01-01 | 2019-12-31 | DEER |  |  |  |  | Standard |  | 1 | 1 | 0 | Deemed Ex Ante Team |  |  |  | Updated to indicate claim/filing status
9025 | D03-031 | Hi Perf. Glass, PI=0.81, Top Ltg, Cont. Ctrl | DEER2005 | D05 v2.01 | 2020-11-24 16:30 | D03-031 | DEER | Standard | None |  |  | None |  | 0 |  | 0 | Com | Any | BldgEnv | Fenestration | Fenest | ManufWin |  |  | skylights with properties based on location, no dayltg ctrls | T24 skylight performance matches prototype level, no controls installed | skylight w/ PI=0.81 and T24 reqmts in daylit spaces, cont. ctrl |  |  |  | Available |  | 0 | 0 |  | RobNc |  |  | D03-031 | None | 2013-01-01 | 2019-12-31 | DEER |  |  |  |  | Standard |  | 1 | 1 | 0 | Deemed Ex Ante Team |  |  |  | Updated to indicate claim/filing status
9026 | D03-032 | Hi Perf. Glass, PI=0.92, Top Ltg, Cont. Ctrl | DEER2005 | D05 v2.01 | 2020-11-24 16:30 | D03-032 | DEER | Standard | None |  |  | None |  | 0 |  | 0 | Com | Any | BldgEnv | Fenestration | Fenest | ManufWin |  |  | skylights with properties based on location, no dayltg ctrls | T24 skylight performance matches prototype level, no controls installed | skylight w/ PI=0.92 and T24 reqmts in daylit spaces, cont. ctrl |  |  |  | Available |  | 0 | 0 |  | RobNc |  |  | D03-032 | None | 2013-01-01 | 2019-12-31 | DEER |  |  |  |  | Standard |  | 1 | 1 | 0 | Deemed Ex Ante Team |  |  |  | Updated to indicate claim/filing status
9027 | D03-033 | Hi Perf. Glass, PI=1.03, Top Ltg, Cont. Ctrl | DEER2005 | D05 v2.01 | 2020-11-24 16:30 | D03-033 | DEER | Standard | None |  |  | None |  | 0 |  | 0 | Com | Any | BldgEnv | Fenestration | Fenest | ManufWin |  |  | skylights with properties based on location, no dayltg ctrls | T24 skylight performance matches prototype level, no controls installed | skylight w/ PI=1.03 and T24 reqmts in daylit spaces, cont. ctrl |  |  |  | Available |  | 0 | 0 |  | RobNc |  |  | D03-033 | None | 2013-01-01 | 2019-12-31 | DEER |  |  |  |  | Standard |  | 1 | 1 | 0 | Deemed Ex Ante Team |  |  |  | Updated to indicate claim/filing status
9028 | D03-034 | Hi Perf. Glass, PI=0.81, Top Ltg, 1-Step Ctrl | DEER2005 | D05 v2.01 | 2020-11-24 16:30 | D03-034 | DEER | Standard | None |  |  | None |  | 0 |  | 0 | Com | Any | BldgEnv | Fenestration | Fenest | ManufWin |  |  | skylights with properties based on location, no dayltg ctrls | T24 skylight performance matches prototype level, no controls installed | skylight w/ PI=0.81 and T24 reqmts in daylit spaces, 1-step ctrl |  |  |  | Available |  | 0 | 0 |  | RobNc |  |  | D03-034 | None | 2013-01-01 | 2019-12-31 | DEER |  |  |  |  | Standard |  | 1 | 1 | 0 | Deemed Ex Ante Team |  |  |  | Updated to indicate claim/filing status
9029 | D03-035 | Hi Perf. Glass, PI=0.92, Top Ltg, 1-Step Ctrl | DEER2005 | D05 v2.01 | 2020-11-24 16:30 | D03-035 | DEER | Standard | None |  |  | None |  | 0 |  | 0 | Com | Any | BldgEnv | Fenestration | Fenest | ManufWin |  |  | skylights with properties based on location, no dayltg ctrls | T24 skylight performance matches prototype level, no controls installed | skylight w/ PI=0.92 and T24 reqmts in daylit spaces, 1-step ctrl |  |  |  | Available |  | 0 | 0 |  | RobNc |  |  | D03-035 | None | 2013-01-01 | 2019-12-31 | DEER |  |  |  |  | Standard |  | 1 | 1 | 0 | Deemed Ex Ante Team |  |  |  | Updated to indicate claim/filing status
9030 | D03-036 | Hi Perf. Glass, PI=1.03, Top Ltg, 1-Step Ctrl | DEER2005 | D05 v2.01 | 2020-11-24 16:30 | D03-036 | DEER | Standard | None |  |  | None |  | 0 |  | 0 | Com | Any | BldgEnv | Fenestration | Fenest | ManufWin |  |  | skylights with properties based on location, no dayltg ctrls | T24 skylight performance matches prototype level, no controls installed | skylight w/ PI=1.03 and T24 reqmts in daylit spaces, 1-step ctrl |  |  |  | Available |  | 0 | 0 |  | RobNc |  |  | D03-036 | None | 2013-01-01 | 2019-12-31 | DEER |  |  |  |  | Standard |  | 1 | 1 | 0 | Deemed Ex Ante Team |  |  |  | Updated to indicate claim/filing status
9031 | D03-037 | Hi Perf. Glass, PI=0.81, Top Ltg, 2-Step Ctrl | DEER2005 | D05 v2.01 | 2020-11-24 16:30 | D03-037 | DEER | Standard | None |  |  | None |  | 0 |  | 0 | Com | Any | BldgEnv | Fenestration | Fenest | ManufWin |  |  | skylights with properties based on location, no dayltg ctrls | T24 skylight performance matches prototype level, no controls installed | skylight w/ PI=0.81 and T24 reqmts in daylit spaces, 2-step ctrl |  |  |  | Available |  | 0 | 0 |  | RobNc |  |  | D03-037 | None | 2013-01-01 | 2019-12-31 | DEER |  |  |  |  | Standard |  | 1 | 1 | 0 | Deemed Ex Ante Team |  |  |  | Updated to indicate claim/filing status
9032 | D03-038 | Hi Perf. Glass, PI=0.92, Top Ltg, 2-Step Ctrl | DEER2005 | D05 v2.01 | 2020-11-24 16:30 | D03-038 | DEER | Standard | None |  |  | None |  | 0 |  | 0 | Com | Any | BldgEnv | Fenestration | Fenest | ManufWin |  |  | skylights with properties based on location, no dayltg ctrls | T24 skylight performance matches prototype level, no controls installed | skylight w/ PI=0.92 and T24 reqmts in daylit spaces, 2-step ctrl |  |  |  | Available |  | 0 | 0 |  | RobNc |  |  | D03-038 | None | 2013-01-01 | 2019-12-31 | DEER |  |  |  |  | Standard |  | 1 | 1 | 0 | Deemed Ex Ante Team |  |  |  | Updated to indicate claim/filing status
9033 | D03-039 | Hi Perf. Glass, PI=1.03, Top Ltg, 2-Step Ctrl | DEER2005 | D05 v2.01 | 2020-11-24 16:30 | D03-039 | DEER | Standard | None |  |  | None |  | 0 |  | 0 | Com | Any | BldgEnv | Fenestration | Fenest | ManufWin |  |  | skylights with properties based on location, no dayltg ctrls | T24 skylight performance matches prototype level, no controls installed | skylight w/ PI=1.03 and T24 reqmts in daylit spaces, 2-step ctrl |  |  |  | Available |  | 0 | 0 |  | RobNc |  |  | D03-039 | None | 2013-01-01 | 2019-12-31 | DEER |  |  |  |  | Standard |  | 1 | 1 | 0 | Deemed Ex Ante Team |  |  |  | Updated to indicate claim/filing status
9034 | D03-044 | Chilled Water Reset | DEER2005 | D05 v2.01 | 2020-11-24 16:30 | D03-044 | DEER | Standard | None |  |  | None |  | 0 |  | 0 | Com | Any | HVAC | SpaceCool | LiquidCirc | TempReset |  |  | Constant chilled water temperature | T24 minimum: variable flow CHW loop w/VSD pump | Chilled water loop temperature set to 'Load Reset' |  |  |  | Available |  | 0 | 0 |  | ErRul |  |  | D03-044 | None | 2013-01-01 | 2019-12-31 | DEER |  |  |  |  | Standard |  | 1 | 1 | 0 | Deemed Ex Ante Team |  |  |  | Updated to indicate claim/filing status
9035 | D03-045 | Hot Water Reset | DEER2005 | D05 v2.01 | 2020-11-24 16:30 | D03-045 | DEER | Standard | None |  |  | None |  | 0 |  | 0 | Com | Any | HVAC | SpaceHeat | LiquidCirc | TempReset |  |  | Constant hot water temperature | T24 minimum: variable flow HW loop w/VSD pump | Hot water loop temperature set to 'Load Reset' |  |  |  | Available |  | 0 | 0 |  | ErRul |  |  | D03-045 | None | 2013-01-01 | 2019-12-31 | DEER |  |  |  |  | Standard |  | 1 | 1 | 0 | Deemed Ex Ante Team |  |  |  | Updated to indicate claim/filing status
9036 | D03-046 | Variable Flow Chilled Water Loop | DEER2005 | D05 v2.01 | 2020-11-24 16:30 | D03-046 | DEER | Standard | None |  |  | None |  | 0 |  | 0 | Com | Any | HVAC | SpaceCool | LiquidCirc | FlowTempCtrl |  |  | 3-way valves in chilled water loop | T24 minimum: variable flow CHW loop w/VSD pump | 2-way valves, with single speed pump |  |  |  | Available |  | 0 | 0 |  | RobNc |  |  | D03-046 | None | 2013-01-01 | 2019-12-31 | DEER |  |  |  |  | Standard |  | 1 | 1 | 0 | Deemed Ex Ante Team |  |  |  | Updated to indicate claim/filing status
9037 | D03-047 | VSD Chilled Water Loop Pump | DEER2005 | D05 v2.01 | 2020-11-24 16:30 | D03-047 | DEER | Standard | None |  |  | None |  | 0 |  | 0 | Com | Any | HVAC | SpaceCool | LiquidCirc | FlowTempCtrl |  |  | 2-way valves, with single speed pump | T24 minimum: variable flow CHW loop w/VSD pump | add variable speed pump to chilled water loop |  |  |  | Available |  | 0 | 0 |  | ErRul |  |  | D03-047 | None | 2013-01-01 | 2019-12-31 | DEER |  |  |  |  | Standard |  | 1 | 1 | 0 | Deemed Ex Ante Team |  |  |  | Updated to indicate claim/filing status
9038 | D03-048 | Variable Flow Hot Water Loop | DEER2005 | D05 v2.01 | 2020-11-24 16:30 | D03-048 | DEER | Standard | None |  |  | None |  | 0 |  | 0 | Com | Any | HVAC | SpaceHeat | LiquidCirc | FlowTempCtrl |  |  | 3-way valves in hot water loop | T24 minimum: variable flow HW loop w/VSD pump | 2-way valves, with single speed pump |  |  |  | Available |  | 0 | 0 |  | RobNc |  |  | D03-048 | None | 2013-01-01 | 2019-12-31 | DEER |  |  |  |  | Standard |  | 1 | 1 | 0 | Deemed Ex Ante Team |  |  |  | Updated to indicate claim/filing status
9039 | D03-049 | VSD Hot Water Loop Pump | DEER2005 | D05 v2.01 | 2020-11-24 16:30 | D03-049 | DEER | Standard | None |  |  | None |  | 0 |  | 0 | Com | Any | HVAC | SpaceHeat | LiquidCirc | FlowTempCtrl |  |  | 2-way valves, with single speed pump | T24 minimum: variable flow HW loop w/VSD pump | add variable speed pump to hot water loop |  |  |  | Available |  | 0 | 0 |  | RobNc |  |  | D03-049 | None | 2013-01-01 | 2019-12-31 | DEER |  |  |  |  | Standard |  | 1 | 1 | 0 | Deemed Ex Ante Team |  |  |  | Updated to indicate claim/filing status
9040 | D03-050 | Variable Air Volume Box | DEER2005 | D05 v2.01 | 2020-11-24 16:30 | D03-050 | DEER | Standard | None |  |  | None |  | 0 |  | 0 | Com | Any | HVAC | HeatCool | HV_AirDist | FlowCtrl |  |  | Constant Volume air flow | T24 minimum: VAV w/30% min-cfm-ratio & w/VSD fans | damper controlled VAV with 30% min-cfm-ratio |  |  |  | Available |  | 0 | 0 |  | ErRul |  |  | D03-050 | None | 2013-01-01 | 2019-12-31 | DEER |  |  |  |  | Standard |  | 1 | 1 | 0 | Deemed Ex Ante Team |  |  |  | Updated to indicate claim/filing status
9041 | D03-051 | VSD Supply Fan Motors | DEER2005 | D05 v2.01 | 2020-11-24 16:30 | D03-051 | DEER | Standard | None |  |  | None |  | 0 |  | 0 | Com | Any | HVAC | VentAirDist | HV_AirDist | SupFanMtr |  |  | damper controlled VAV with 30% min-cfm-ratio | T24 minimum: VAV w/30% min-cfm-ratio & w/VSD fans | VFD with 30% min-cfm-ratio |  |  |  | Available |  | 0 | 0 |  | ErRul |  |  | D03-051 | None | 2013-01-01 | 2019-12-31 | DEER |  |  |  |  | Standard |  | 1 | 1 | 0 | Deemed Ex Ante Team |  |  |  | Updated to indicate claim/filing status
9042 | D03-053 | Evap Cool Indirect - Central System | DEER2005 | D05 v2.01 | 2020-11-24 16:30 | D03-053 | DEER | Standard | None |  |  | None |  | 0 |  | 0 | Com | Any | HVAC | SpaceCool | EvapCool_eq | ComEvap |  |  | Central system: Chlr type, eff. and cond type based on bldg/vintage | T24 HVAC matches prototype characteristics | indirect evap cooling for make-up air only, 65% effectiveness |  |  |  | Available |  | 0 | 0 |  | RobNc |  |  | D03-053 | None | 2013-01-01 | 2019-12-31 | DEER |  |  |  |  | Standard |  | 1 | 1 | 0 | Deemed Ex Ante Team |  |  |  | Updated to indicate claim/filing status
9043 | D03-054 | Evap Cool Indirect - Packaged Sys | DEER2005 | D05 v2.01 | 2020-11-24 16:30 | D03-054 | DEER | Standard | None |  |  | None |  | 0 |  | 0 | Com | Any | HVAC | SpaceCool | EvapCool_eq | ComEvap |  |  | no evaporative cooling | T24 HVAC matches prototype characteristics | indirect evap cooling for make-up air only, 65% effectiveness |  |  |  | Available |  | 0 | 0 |  | RobNc |  |  | D03-054 | None | 2013-01-01 | 2019-12-31 | DEER |  |  |  |  | Standard |  | 1 | 1 | 0 | Deemed Ex Ante Team |  |  |  | Updated to indicate claim/filing status
9044 | D03-055 | Reducing Overventilation | DEER2005 | D05 v2.01 | 2020-11-24 16:30 | D03-055 | DEER | Standard | None |  |  | None |  | 0 |  | 0 | Com | Any | HVAC | VentAirDist | HV_AirDist | FlowCtrl |  |  | ventilation rate increased by 25% | T24 ventilation matches baseline characteristics | standard ventilation rate |  |  |  | Available |  | 0 | 0 |  | RobNc |  |  | D03-055 | None | 2013-01-01 | 2019-12-31 | DEER |  |  |  |  | Standard |  | 1 | 1 | 0 | Deemed Ex Ante Team |  |  |  | Updated to indicate claim/filing status
9045 | D03-056 | Air To Air Heat Exchanger | DEER2005 | D05 v2.01 | 2020-11-24 16:30 | D03-056 | DEER | Standard | None |  |  | None |  | 0 |  | 0 | Com | Any | HVAC | SpaceHeat | HV_AirDist | HeatRecov |  |  | no exhaust heat recovery | T24 minimum: no exhaust heat recovery | 70% heat recovery effectiveness |  |  |  | Available |  | 0 | 0 |  | RobNc |  |  | D03-056 | None | 2013-01-01 | 2019-12-31 | DEER |  |  |  |  | Standard |  | 1 | 1 | 0 | Deemed Ex Ante Team |  |  |  | Updated to indicate claim/filing status
9046 | D03-057 | Rotary Heat Recovery | DEER2005 | D05 v2.01 | 2020-11-24 16:30 | D03-057 | DEER | Standard | None |  |  | None |  | 0 |  | 0 | Com | Any | HVAC | SpaceHeat | HV_AirDist | HeatRecov |  |  | no exhaust heat recovery | T24 minimum: no exhaust heat recovery | 70% sensible and latent recovery effectiveness |  |  |  | Available |  | 0 | 0 |  | RobNc |  |  | D03-057 | None | 2013-01-01 | 2019-12-31 | DEER |  |  |  |  | Standard |  | 1 | 1 | 0 | Deemed Ex Ante Team |  |  |  | Updated to indicate claim/filing status
9047 | D03-058 | Economizer - Packaged System | DEER2005 | D05 v2.01 | 2020-11-24 16:30 | D03-058 | DEER | Standard | None |  |  | None |  | 0 |  | 0 | Com | Any | HVAC | SpaceCool | HV_AirDist | AirEcono |  |  | No Economizer | T24 baseline matches prototype | Add econo with Econo-Lockout=NO, DB limit = 68, Max OSA = 100% |  |  |  | Available |  | 0 | 0 |  | RobNc |  |  | D03-058 | None | 2013-01-01 | 2019-12-31 | DEER |  |  |  |  | Standard |  | 1 | 1 | 0 | Deemed Ex Ante Team |  |  |  | Updated to indicate claim/filing status
9048 | D03-059 | Economizer - Central system | DEER2005 | D05 v2.01 | 2020-11-24 16:30 | D03-059 | DEER | Standard | None |  |  | None |  | 0 |  | 0 | Com | Any | HVAC | SpaceCool | HV_AirDist | AirEcono |  |  | No Economizer | T24 baseline matches prototype | Add ecomizer with Econo-Lockout=NO, DB limit = 68, Max OSA = 100% |  |  |  | Available |  | 0 | 0 |  | RobNc |  |  | D03-059 | None | 2013-01-01 | 2019-12-31 | DEER |  |  |  |  | Standard |  | 1 | 1 | 0 | Deemed Ex Ante Team |  |  |  | Updated to indicate claim/filing status
9049 | D03-060 | Economizer Maintenance | DEER2005 | D05 v2.01 | 2020-11-24 16:30 | D03-060 | DEER | Standard | None |  |  | None |  | 0 |  | 0 | Com | Any | HVAC | HeatCool | HV_AirDist | AirEcono |  |  | degraded base econo performance, DB limit = 55, Max OSA = 60% | T24 minimum: economizer matches baseline characteristics | ecomizer with Econo-Lockout=NO, DB limit = 68, Max OSA = 100% |  |  |  | Available |  | 0 | 0 |  | RobNc |  |  | D03-060 | None | 2013-01-01 | 2019-12-31 | DEER |  |  |  |  | Standard |  | 1 | 1 | 0 | Deemed Ex Ante Team |  |  |  | Updated to indicate claim/filing status
9050 | D03-062 | Cooling Tower for Packaged System | DEER2005 | D05 v2.01 | 2020-11-24 16:30 | D03-062 | DEER | Standard | None |  |  | None |  | 0 |  | 0 | Com | Any | HVAC | HtRej | dxAC_equip | pkgEER |  |  | Packaged system with air-cooled condenser | T24 minimum: air-cooled package A/C EER = 10.1 | packaged system with water cooled condenser |  |  |  | Available |  | 0 | 0 |  | RobNc |  |  | D03-062 | None | 2013-01-01 | 2019-12-31 | DEER |  |  |  |  | Standard |  | 1 | 1 | 0 | Deemed Ex Ante Team |  |  |  | Updated to indicate claim/filing status
9051 | D03-063 | Two-Speed Cooling Tower Fans | DEER2005 | D05 v2.01 | 2020-11-24 16:30 | D03-063 | DEER | Standard | None |  |  | None |  | 0 |  | 0 | Com | Any | HVAC | HtRej | HeatReject | TwrFanCtrl |  |  | Single-speed tower fans on all central plants | T24 minimum: two-speed tower fans | Two-speed tower fans on all central plants |  |  |  | Available |  | 0 | 0 |  | ErRul |  |  | D03-063 | None | 2013-01-01 | 2019-12-31 | DEER |  |  |  |  | Standard |  | 1 | 1 | 0 | Deemed Ex Ante Team |  |  |  | Updated to indicate claim/filing status
9052 | D03-064 | VSD Cooling Tower Fans | DEER2005 | D05 v2.01 | 2020-11-24 16:30 | D03-064 | DEER | Standard | None |  |  | None |  | 0 |  | 0 | Com | Any | HVAC | HtRej | HeatReject | TwrFanCtrl |  |  | Two-speed tower fans on all central plants | T24 minimum: two-speed tower fans | Variable-speed tower fans on all central plants |  |  |  | Available |  | 0 | 0 |  | ErRobNc |  |  | D03-064 | None | 2013-01-01 | 2019-12-31 | DEER |  |  |  |  | Standard |  | 1 | 1 | 0 | Deemed Ex Ante Team |  |  |  | Updated to indicate claim/filing status
9053 | D03-065 | Efficient Gas Furnace | DEER2005 | D05 v2.01 | 2020-11-24 16:30 | D03-065 | DEER | Standard | None |  |  | None |  | 0 |  | 0 | Com | Any | HVAC | SpaceHeat | SpaceHtg_eq | GasFurnace |  |  | packaged system with 78 AFUE furnace | T24 minimum: furnace AFUE = 78 | packaged system with 94 AFUE furnace |  |  |  | Available | replaced with D03-065-AFUE90 thru D03-065-AFUE98 | 0 | 0 |  | RobNc |  |  | D03-065 | None | 2013-01-01 | 2019-12-31 | DEER |  |  |  |  | Standard |  | 1 | 1 | 0 | Deemed Ex Ante Team |  |  |  | Updated to indicate claim/filing status
9054 | D03-065-AFUE90 | Efficient Packaged Gas Furnace - AFUE 90 | DEER2005 | D05 v4.01 | 2020-11-24 16:30 | Com-Furnace-dHIR | NonDEER | Scaled | Delta | 0.072866 | 0.08856 | None |  | 0 |  | 0 | Com | Any | HVAC | SpaceHeat | SpaceHtg_eq | GasFurnace |  |  | Packaged Furnace AFUE 78 | Packaged Furnace AFUE 80 | Packaged Furnace AFUE 90 |  |  |  | Available | based on D03-065 | 0 | 0 |  | ErRobNc |  |  |  | None | 2013-01-01 | 2014-12-31 | DEER |  |  |  |  | Standard |  | 1 | 1 | 0 | Deemed Ex Ante Team |  |  |  | Updated to indicate claim/filing status
9055 | D03-065-AFUE91 | Efficient Packaged Gas Furnace - AFUE 91 | DEER2005 | D05 v4.01 | 2020-11-24 16:30 | Com-Furnace-dHIR | NonDEER | Scaled | Delta | 0.079679 | 0.095372 | None |  | 0 |  | 0 | Com | Any | HVAC | SpaceHeat | SpaceHtg_eq | GasFurnace |  |  | Packaged Furnace AFUE 78 | Packaged Furnace AFUE 80 | Packaged Furnace AFUE 91 |  |  |  | Available | based on D03-065 | 0 | 0 |  | ErRobNc |  |  |  | None | 2013-01-01 | 2014-12-31 | DEER |  |  |  |  | Standard |  | 1 | 1 | 0 | Deemed Ex Ante Team |  |  |  | Updated to indicate claim/filing status
9056 | D03-065-AFUE92 | Efficient Packaged Gas Furnace - AFUE 92 | DEER2005 | D05 v4.01 | 2020-11-24 16:30 | Com-Furnace-dHIR | NonDEER | Scaled | Delta | 0.086411 | 0.1021 | None |  | 0 |  | 0 | Com | Any | HVAC | SpaceHeat | SpaceHtg_eq | GasFurnace |  |  | Packaged Furnace AFUE 78 | Packaged Furnace AFUE 80 | Packaged Furnace AFUE 92 |  |  |  | Available | based on D03-065 | 0 | 0 |  | ErRobNc |  |  |  | None | 2013-01-01 | 2014-12-31 | DEER |  |  |  |  | Standard |  | 1 | 1 | 0 | Deemed Ex Ante Team |  |  |  | Updated to indicate claim/filing status
9057 | D03-065-AFUE93 | Efficient Packaged Gas Furnace - AFUE 93 | DEER2005 | D05 v4.01 | 2020-11-24 16:30 | Com-Furnace-dHIR | NonDEER | Scaled | Delta | 0.093065 | 0.10876 | None |  | 0 |  | 0 | Com | Any | HVAC | SpaceHeat | SpaceHtg_eq | GasFurnace |  |  | Packaged Furnace AFUE 78 | Packaged Furnace AFUE 80 | Packaged Furnace AFUE 93 |  |  |  | Available | based on D03-065 | 0 | 0 |  | ErRobNc |  |  |  | None | 2013-01-01 | 2014-12-31 | DEER |  |  |  |  | Standard |  | 1 | 1 | 0 | Deemed Ex Ante Team |  |  |  | Updated to indicate claim/filing status
9058 | D03-065-AFUE94 | Efficient Packaged Gas Furnace - AFUE 94 | DEER2005 | D05 v4.01 | 2020-11-24 16:30 | Com-Furnace-dHIR | NonDEER | Scaled | Delta | 0.099642 | 0.11534 | None |  | 0 |  | 0 | Com | Any | HVAC | SpaceHeat | SpaceHtg_eq | GasFurnace |  |  | Packaged Furnace AFUE 78 | Packaged Furnace AFUE 80 | Packaged Furnace AFUE 94 |  |  |  | Available | based on D03-065 | 0 | 0 |  | ErRobNc |  |  |  | None | 2013-01-01 | 2014-12-31 | DEER |  |  |  |  | Standard |  | 1 | 1 | 0 | Deemed Ex Ante Team |  |  |  | Updated to indicate claim/filing status
9059 | D03-065-AFUE95 | Efficient Packaged Gas Furnace - AFUE 95 | DEER2005 | D05 v4.01 | 2020-11-24 16:30 | Com-Furnace-dHIR | NonDEER | Scaled | Delta | 0.10614 | 0.12184 | None |  | 0 |  | 0 | Com | Any | HVAC | SpaceHeat | SpaceHtg_eq | GasFurnace |  |  | Packaged Furnace AFUE 78 | Packaged Furnace AFUE 80 | Packaged Furnace AFUE 95 |  |  |  | Available | based on D03-065 | 0 | 0 |  | ErRobNc |  |  |  | None | 2013-01-01 | 2014-12-31 | DEER |  |  |  |  | Standard |  | 1 | 1 | 0 | Deemed Ex Ante Team |  |  |  | Updated to indicate claim/filing status
9060 | D03-065-AFUE96 | Efficient Packaged Gas Furnace - AFUE 96 | DEER2005 | D05 v4.01 | 2020-11-24 16:30 | Com-Furnace-dHIR | NonDEER | Scaled | Delta | 0.11257 | 0.12826 | None |  | 0 |  | 0 | Com | Any | HVAC | SpaceHeat | SpaceHtg_eq | GasFurnace |  |  | Packaged Furnace AFUE 78 | Packaged Furnace AFUE 80 | Packaged Furnace AFUE 96 |  |  |  | Available | based on D03-065 | 0 | 0 |  | ErRobNc |  |  |  | None | 2013-01-01 | 2014-12-31 | DEER |  |  |  |  | Standard |  | 1 | 1 | 0 | Deemed Ex Ante Team |  |  |  | Updated to indicate claim/filing status
9061 | D03-065-AFUE97 | Efficient Packaged Gas Furnace - AFUE 97 | DEER2005 | D05 v4.01 | 2020-11-24 16:30 | Com-Furnace-dHIR | NonDEER | Scaled | Delta | 0.11892 | 0.13461 | None |  | 0 |  | 0 | Com | Any | HVAC | SpaceHeat | SpaceHtg_eq | GasFurnace |  |  | Packaged Furnace AFUE 78 | Packaged Furnace AFUE 80 | Packaged Furnace AFUE 97 |  |  |  | Available | based on D03-065 | 0 | 0 |  | ErRobNc |  |  |  | None | 2013-01-01 | 2014-12-31 | DEER |  |  |  |  | Standard |  | 1 | 1 | 0 | Deemed Ex Ante Team |  |  |  | Updated to indicate claim/filing status
9062 | D03-065-AFUE98 | Efficient Packaged Gas Furnace - AFUE 98 | DEER2005 | D05 v4.01 | 2020-11-24 16:30 | Com-Furnace-dHIR | NonDEER | Scaled | Delta | 0.1252 | 0.14089 | None |  | 0 |  | 0 | Com | Any | HVAC | SpaceHeat | SpaceHtg_eq | GasFurnace |  |  | Packaged Furnace AFUE 78 | Packaged Furnace AFUE 80 | Packaged Furnace AFUE 98 |  |  |  | Available | based on D03-065 | 0 | 0 |  | ErRobNc |  |  |  | None | 2013-01-01 | 2014-12-31 | DEER |  |  |  |  | Standard |  | 1 | 1 | 0 | Deemed Ex Ante Team |  |  |  | Updated to indicate claim/filing status
9063 | D03-069 | Efficient Water Source Heat Pump | DEER2005 | D05 v2.01 | 2020-11-24 16:30 | D03-069 | DEER | Standard | None |  |  | None |  | 0 |  | 0 | Com | Any | HVAC | HeatCool | dxHP_equip | WSHP |  |  | WLHP system with 12.0 EER / 4.2 COP | T24 minimum: WLHP EER = 12.0, COP = 4.2 | WLHP system with 14.0 EER / 4.6 COP |  |  |  | Available |  | 0 | 0 |  | ErRobNc |  |  | D03-069 | None | 2013-01-01 | 2019-12-31 | DEER |  |  |  |  | Standard |  | 1 | 1 | 0 | Deemed Ex Ante Team |  |  |  | Updated to indicate claim/filing status
9064 | D03-070 | Hydronic Heat Pump Var Flow Valve | DEER2005 | D05 v2.01 | 2020-11-24 16:30 | D03-070 | DEER | Standard | None |  |  | None |  | 0 |  | 0 | Com | Any | HVAC | HeatCool | LiquidCirc | FlowTempCtrl |  |  | constant flow hydronic water loop | T24 minimum: variable flow WLHP loop w/VSD pump | 2-way valves, with VSD pumping |  |  |  | Available |  | 0 | 0 |  | ErRul |  |  | D03-070 | None | 2013-01-01 | 2019-12-31 | DEER |  |  |  |  | Standard |  | 1 | 1 | 0 | Deemed Ex Ante Team |  |  |  | Updated to indicate claim/filing status
9065 | D03-071 | Time Clocks (heating/cooling) | DEER2005 | D05 v2.01 | 2020-11-24 16:30 | D03-071 | DEER | Standard | None |  |  | None |  | 0 |  | 0 | Com | Any | HVAC | HeatCool | HV_Tech | Timer |  |  | Supply fan runs continuously | T24 minimum: supply fan operation matches building operation | Supply fan operation matches building operation |  |  |  | Available |  | 0 | 0 |  | ErRul |  |  | D03-071 | None | 2013-01-01 | 2019-12-31 | DEER |  |  |  |  | Standard |  | 1 | 1 | 0 | Deemed Ex Ante Team |  |  |  | Updated to indicate claim/filing status
9066 | D03-073 | Setback Programmable Thermostats | DEER2005 | D05 v2.01 | 2020-11-24 16:30 | D03-073 | DEER | Standard | None |  |  | None |  | 0 |  | 0 | Com | Any | HVAC | HeatCool | HV_Tech | TStat |  |  | Standard building operation, no thermostat setback/setup | T24 minimum: setback programmable thermostat | unoccupied period has heating setback/cooling setup |  |  |  | Available |  | 0 | 0 |  | ErRul |  |  | D03-073 | None | 2013-01-01 | 2019-12-31 | DEER |  |  |  |  | Standard |  | 1 | 1 | 0 | Deemed Ex Ante Team |  |  |  | Updated to indicate claim/filing status
9067 | D03-075 | Duct Insulation Material | DEER2005 | D05 v2.01 | 2020-11-24 16:30 | D03-075 | DEER | Standard | None |  |  | None |  | 0 |  | 0 | Com | Any | HVAC | VentAirDist | HV_AirDist | DuctInsC |  |  | Duct insulation level a function of Vintage/System type | T24 minimum: duct insulation level, R-8 | Old vintage increases duct insulation to R-4.2, 78-91 vintage to R-8 |  |  |  | Available |  | 0 | 0 |  | ErRul |  |  | D03-075 | None | 2013-01-01 | 2019-12-31 | DEER |  |  |  |  | Standard |  | 1 | 1 | 0 | Deemed Ex Ante Team |  |  |  | Updated to indicate claim/filing status
9068 | D03-082 | H.E. Evap/Water-Cooled Pkg A/C < 65k | DEER2005 | D05 v2.01 | 2020-11-24 16:30 | D03-082 | DEER | Standard | None |  |  | None |  | 0 |  | 0 | Com | Any | HVAC | SpaceCool | dxAC_equip | pkgSEER |  |  | Water-cooled packaged system (9.30 EER (based on vintage)), no economizer | T24 minimum: 13 SEER (11.09 EER) Water-Cooled Package Air Conditioner | 14 EER Water-Cooled Package Air Conditioner |  |  |  | Available |  | 0 | 0 |  | ErRobNc |  |  | D03-082 | None | 2013-01-01 | 2019-12-31 | DEER |  |  |  |  | Standard |  | 1 | 1 | 0 | Deemed Ex Ante Team |  |  |  | Updated to indicate claim/filing status
9069 | D03-083 | H.E. Evap/Water-Cooled Pkg A/C >=65k | DEER2005 | D05 v2.01 | 2020-11-24 16:30 | D03-083 | DEER | Standard | None |  |  | None |  | 0 |  | 0 | Com | Any | HVAC | SpaceCool | dxAC_equip | pkgEER |  |  | Water-cooled packaged system (10.50 EER (based on vintage)), econo based on vintage | T24 minimum: 10.1 EER Water-Cooled Package Air Conditioner | 14 EER Water-Cooled Package Air Conditioner |  |  |  | Available |  | 0 | 0 |  | ErRobNc |  |  | D03-083 | None | 2013-01-01 | 2019-12-31 | DEER |  |  |  |  | Standard |  | 1 | 1 | 0 | Deemed Ex Ante Team |  |  |  | Updated to indicate claim/filing status
9070 | D03-084 | H.E. Package Terminal A/C < 7k | DEER2005 | D05 v2.01 | 2020-11-24 16:30 | D03-084 | DEER | Standard | None |  |  | None |  | 0 |  | 0 | Com | Any | HVAC | SpaceCool | dxAC_equip | pkgTerm |  |  | 8.88 EER (based on vintage) package terminal A/C | T24 minimum: 9.41 EER (based on vintage) package terminal A/C | 11.29 EER (based on vintage) package terminal A/C |  |  |  | Available |  | 0 | 0 |  | ErRobNc |  |  | D03-084 | None | 2013-01-01 | 2019-12-31 | DEER |  |  |  |  | Standard |  | 1 | 1 | 0 | Deemed Ex Ante Team |  |  |  | Updated to indicate claim/filing status
9071 | D03-085 | H.E. Package Terminal HP < 7k | DEER2005 | D05 v2.01 | 2020-11-24 16:30 | D03-085 | DEER | Standard | None |  |  | None |  | 0 |  | 0 | Com | Any | HVAC | HeatCool | dxHP_equip | pkgTerm |  |  | 8.90 EER / 2.7 COP (based on vintage) package terminal HP | T24 minimum: 9.31 EER / 2.7 COP (based on vintage) package terminal HP | 11.17 EER / 3.3 COP (based on vintage) package terminal HP |  |  |  | Available |  | 0 | 0 |  | ErRobNc |  |  | D03-085 | None | 2013-01-01 | 2019-12-31 | DEER |  |  |  |  | Standard |  | 1 | 1 | 0 | Deemed Ex Ante Team |  |  |  | Updated to indicate claim/filing status
9072 | D03-086 | Efficient HVAC Motors - Supply Fans | DEER2005 | D05 v2.01 | 2020-11-24 16:30 | D03-086 | DEER | Standard | None |  |  | None |  | 0 |  | 0 | Com | Any | HVAC | VentAirDist | HV_AirDist | SupFanMtr |  |  | base motor efficiency based on typical motor size | T24 minimum: EPACT/NEMA std | premium motor efficiency based on typical motor size |  |  |  | Available |  | 0 | 0 |  | RobNc |  |  | D03-086 | None | 2013-01-01 | 2019-12-31 | DEER |  |  |  |  | Standard |  | 1 | 1 | 0 | Deemed Ex Ante Team |  |  |  | Updated to indicate claim/filing status
9073 | D03-087 | Efficient HVAC Motors - Return Fans | DEER2005 | D05 v2.01 | 2020-11-24 16:30 | D03-087 | DEER | Standard | None |  |  | None |  | 0 |  | 0 | Com | Any | HVAC | VentAirDist | HV_AirDist | RetFanMtr |  |  | base motor efficiency based on typical motor size | T24 minimum: EPACT/NEMA std | premium motor efficiency based on typical motor size |  |  |  | Available |  | 0 | 0 |  | RobNc |  |  | D03-087 | None | 2013-01-01 | 2019-12-31 | DEER |  |  |  |  | Standard |  | 1 | 1 | 0 | Deemed Ex Ante Team |  |  |  | Updated to indicate claim/filing status
9074 | D03-088 | Efficient HVAC Motors - Clg Tower Fans | DEER2005 | D05 v2.01 | 2020-11-24 16:30 | D03-088 | DEER | Standard | None |  |  | None |  | 0 |  | 0 | Com | Any | HVAC | HtRej | HeatReject | TwrFanMtr |  |  | base motor efficiency based on typical motor size | T24 minimum: EPACT/NEMA std | premium motor efficiency based on typical motor size |  |  |  | Available |  | 0 | 0 |  | ErRobNc |  |  | D03-088 | None | 2013-01-01 | 2019-12-31 | DEER |  |  |  |  | Standard |  | 1 | 1 | 0 | Deemed Ex Ante Team |  |  |  | Updated to indicate claim/filing status
9075 | D03-089 | Effic. Motors - Chilled Water Loop Pumps | DEER2005 | D05 v2.01 | 2020-11-24 16:30 | D03-089 | DEER | Standard | None |  |  | None |  | 0 |  | 0 | Com | Any | HVAC | SpaceCool | LiquidCirc | PumpMtr |  |  | base motor efficiency based on typical motor size | T24 minimum: EPACT/NEMA std | premium motor efficiency based on typical motor size |  |  |  | Available |  | 0 | 0 |  | ErRobNc |  |  | D03-089 | None | 2013-01-01 | 2019-12-31 | DEER |  |  |  |  | Standard |  | 1 | 1 | 0 | Deemed Ex Ante Team |  |  |  | Updated to indicate claim/filing status
9076 | D03-090 | Effic. Motors - Hot Water Loop Pumps | DEER2005 | D05 v2.01 | 2020-11-24 16:30 | D03-090 | DEER | Standard | None |  |  | None |  | 0 |  | 0 | Com | Any | HVAC | SpaceHeat | LiquidCirc | PumpMtr |  |  | base motor efficiency based on typical motor size | T24 minimum: EPACT/NEMA std | premium motor efficiency based on typical motor size |  |  |  | Available |  | 0 | 0 |  | ErRobNc |  |  | D03-090 | None | 2013-01-01 | 2019-12-31 | DEER |  |  |  |  | Standard |  | 1 | 1 | 0 | Deemed Ex Ante Team |  |  |  | Updated to indicate claim/filing status
9077 | D03-091 | Effic. Motors - Cond. Water Loop Pumps | DEER2005 | D05 v2.01 | 2020-11-24 16:30 | D03-091 | DEER | Standard | None |  |  | None |  | 0 |  | 0 | Com | Any | HVAC | HtRej | LiquidCirc | PumpMtr |  |  | base motor efficiency based on typical motor size | T24 minimum: EPACT/NEMA std | premium motor efficiency based on typical motor size |  |  |  | Available |  | 0 | 0 |  | ErRul |  |  | D03-091 | None | 2013-01-01 | 2019-12-31 | DEER |  |  |  |  | Standard |  | 1 | 1 | 0 | Deemed Ex Ante Team |  |  |  | Updated to indicate claim/filing status
9078 | D03-095 | Circulation Pump Timeclock Retrofit | DEER2005 | D05 v2.01 | 2020-11-24 16:30 | D03-095 | DEER | Standard | None |  |  | None |  | 0 |  | 0 | Com | Any | SHW | Distribute | LiquidCirc | Timer |  |  | DHW circulation pump runs continuously | DHW circulation pump turns off during low operation hours | DHW circulation pump turns off during low operation hours |  |  |  | Available |  | 0 | 0 |  | RobNc |  |  | D03-095 | None | 2013-01-01 | 2019-12-31 | DEER |  |  |  |  | Standard |  | 1 | 1 | 0 | Deemed Ex Ante Team |  |  |  | Updated to indicate claim/filing status
9079 | D03-098 | Water Side Economizer | DEER2005 | D05 v2.01 | 2020-11-24 16:30 | D03-098 | DEER | Standard | None |  |  | None |  | 0 |  | 0 | Com | Any | HVAC | SpaceCool | HeatReject | WSEcono |  |  | No water economizer | T24 minimum: no water economizer | Non integrated evaporator precooler heat exchanger |  |  |  | Available |  | 0 | 0 |  | RobNc |  |  | D03-098 | None | 2013-01-01 | 2019-12-31 | DEER |  |  |  |  | Standard |  | 1 | 1 | 0 | Deemed Ex Ante Team |  |  |  | Updated to indicate claim/filing status
9080 | D03-099 | H.E. Package Terminal A/C 7k-15k | DEER2005 | D05 v2.01 | 2020-11-24 16:30 | D03-099 | DEER | Standard | None |  |  | None |  | 0 |  | 0 | Com | Any | HVAC | SpaceCool | dxAC_equip | pkgTerm |  |  | 8.50 EER (based on vintage) package terminal A/C | T24 minimum: 8.56 EER (based on vintage) package terminal A/C | 10.27 EER (based on vintage) package terminal A/C |  |  |  | Available |  | 0 | 0 |  | ErRobNc |  |  | D03-099 | None | 2013-01-01 | 2019-12-31 | DEER |  |  |  |  | Standard |  | 1 | 1 | 0 | Deemed Ex Ante Team |  |  |  | Updated to indicate claim/filing status
9081 | D03-100 | H.E. Package Terminal A/C > 15k | DEER2005 | D05 v2.01 | 2020-11-24 16:30 | D03-100 | DEER | Standard | None |  |  | None |  | 0 |  | 0 | Com | Any | HVAC | SpaceCool | dxAC_equip | pkgTerm |  |  | 8.50 EER (based on vintage) package terminal A/C | T24 minimum: 7.71 EER (based on vintage) package terminal A/C | 9.25 EER (based on vintage) package terminal A/C |  |  |  | Available |  | 0 | 0 |  | ErRobNc |  |  | D03-100 | None | 2013-01-01 | 2019-12-31 | DEER |  |  |  |  | Standard |  | 1 | 1 | 0 | Deemed Ex Ante Team |  |  |  | Updated to indicate claim/filing status
9082 | D03-101 | H.E. Package Terminal HP 7k-15k | DEER2005 | D05 v2.01 | 2020-11-24 16:30 | D03-101 | DEER | Standard | None |  |  | None |  | 0 |  | 0 | Com | Any | HVAC | HeatCool | dxHP_equip | pkgTerm |  |  | 8.90 EER / 2.7 COP (based on vintage) package terminal HP | T24 minimum: 8.46 EER / 2.6 COP (based on vintage) package terminal HP | 10.15 EER / 3.1 COP (based on vintage) package terminal HP |  |  |  | Available |  | 0 | 0 |  | RobNc |  |  | D03-101 | None | 2013-01-01 | 2019-12-31 | DEER |  |  |  |  | Standard |  | 1 | 1 | 0 | Deemed Ex Ante Team |  |  |  | Updated to indicate claim/filing status
9083 | D03-102 | H.E. Package Terminal HP > 15k | DEER2005 | D05 v2.01 | 2020-11-24 16:30 | D03-102 | DEER | Standard | None |  |  | None |  | 0 |  | 0 | Com | Any | HVAC | HeatCool | dxHP_equip | pkgTerm |  |  | 8.90 EER / 2.7 COP (based on vintage) package terminal HP | T24 minimum: 7.61 EER / 2.5 COP (based on vintage) package terminal HP | 9.13 EER / 3.0 COP (based on vintage) package terminal HP |  |  |  | Available |  | 0 | 0 |  | RobNc |  |  | D03-102 | None | 2013-01-01 | 2019-12-31 | DEER |  |  |  |  | Standard |  | 1 | 1 | 0 | Deemed Ex Ante Team |  |  |  | Updated to indicate claim/filing status
9084 | D03-123 | Floor Insulation | DEER2005 | D05 v2.01 | 2020-11-24 16:30 | D03-123 | DEER | Standard | None |  |  | None |  | 0 |  | 0 | Com | Any | BldgEnv | Opaque | BldgShell | FloorIns |  |  | Floor insulation based on vintage and climate zone | T24 minimum floor insulation levels | Floor insulation raised to 2005 levels |  |  |  | Available |  | 0 | 0 |  | ErRob |  |  | D03-123 | None | 2013-01-01 | 2019-12-31 | DEER |  |  |  |  | Standard |  | 1 | 1 | 0 | Deemed Ex Ante Team |  |  |  | Updated to indicate claim/filing status
9085 | D03-205 | Grocery, Night Covers for Display Cases (medium temp) | DEER2005 | D05 v2.01 | 2020-11-24 16:30 | D03-205 | DEER | Standard | None |  |  | None |  | 0 |  | 0 | Com | Any | ComRefrig | Display | Ref_Storage | HorDisp |  |  | Open cases with no night cover | Open cases with no night cover, qty of open cases varies by vintage | Night cover reduces infiltration by 50% for 4 hours/night |  |  |  | Available |  | 0 | 0 |  | RobNc |  |  | D03-205 | None | 2013-01-01 | 2019-12-31 | DEER |  |  |  |  | Standard |  | 1 | 1 | 0 | Deemed Ex Ante Team |  |  |  | Updated to indicate claim/filing status
9086 | D03-206 | Grocery, Medium Temp Glass Doors (open display cases) | DEER2005 | D05 v2.01 | 2020-11-24 16:30 | D03-206 | DEER | Standard | None |  |  | None |  | 0 |  | 0 | Com | Any | ComRefrig | Display | Ref_Storage | VertDisplay |  |  | Open cases with no night cover | Open cases with no night cover | Open fixture is retrofitted with doors and additional lighting |  |  |  | Available |  | 0 | 0 |  | RobNc |  |  | D03-206 | None | 2013-01-01 | 2019-12-31 | DEER |  |  |  |  | Standard |  | 1 | 1 | 0 | Deemed Ex Ante Team |  |  |  | Updated to indicate claim/filing status
9087 | D03-207 | Grocery, New Medium Temp Refrig Display Case with Doors | DEER2005 | D05 v2.01 | 2020-11-24 16:30 | D03-207 | DEER | Standard | None |  |  | None |  | 0 |  | 0 | Com | Any | ComRefrig | Display | Ref_Storage | VertDisplay |  |  | Open cases with no night cover | Open cases with no night cover | Replace open fixtures with fixtures having doors |  |  |  | Available |  | 0 | 0 |  | RobNc |  |  | D03-207 | None | 2013-01-01 | 2019-12-31 | DEER |  |  |  |  | Standard |  | 1 | 1 | 0 | Deemed Ex Ante Team |  |  |  | Updated to indicate claim/filing status
9088 | D03-218 | Grocery, Low Temperature Mechanical Subcooling | DEER2005 | D05 v2.01 | 2020-11-24 16:30 | D03-218 | DEER | Standard | None |  |  | None |  | 0 |  | 0 | Com | Any | ComRefrig | Equipment | dxAC_equip | refrig |  |  | Standard air-cooled multiplex system, no subcool <1992, 70F subool 1992-2000 | Low-temp subcooler (50degF) powered by medium-temp suction group | Low-temp subcooler (50degF) powered by medium-temp suction group |  |  |  | Available |  | 0 | 0 |  | ErRul |  |  | D03-218 | None | 2013-01-01 | 2019-12-31 | DEER |  |  |  |  | Standard |  | 1 | 1 | 0 | Deemed Ex Ante Team |  |  |  | Updated to indicate claim/filing status
9089 | D03-219 | Grocery, Low and Medium Temp Mechanical Subcooling | DEER2005 | D05 v2.01 | 2020-11-24 16:30 | D03-219 | DEER | Standard | None |  |  | None |  | 0 |  | 0 | Com | Any | ComRefrig | Equipment | dxAC_equip | refrig |  |  | Standard air-cooled multiplex system, no subcool <1992, 70F subool 92-2000 | Low-temp subcooler (50degF) powered by medium-temp suction group | Low- and medium-temp subcoolers powered by a new high-temp suction group |  |  |  | Available |  | 0 | 0 |  | RobNc |  |  | D03-219 | None | 2013-01-01 | 2019-12-31 | DEER |  |  |  |  | Standard |  | 1 | 1 | 0 | Deemed Ex Ante Team |  |  |  | Updated to indicate claim/filing status
9090 | D03-220 | Grocery, Floating Suction Pressure | DEER2005 | D05 v2.01 | 2020-11-24 16:30 | D03-220 | DEER | Standard | None |  |  | None |  | 0 |  | 0 | Com | Any | ComRefrig | Equipment | dxAC_equip | refrig |  |  | Standard air-cooled multiplex system, SST controlled to fixed setpoint | SST controlled to fixed setpoint | SST setpoint reset based on worst-case demand |  |  |  | Available |  | 0 | 0 |  | RobNc |  |  | D03-220 | None | 2013-01-01 | 2019-12-31 | DEER |  |  |  |  | Standard |  | 1 | 1 | 0 | Deemed Ex Ante Team |  |  |  | Updated to indicate claim/filing status
9091 | D03-221 | Grocery, Floating Head Pressure, Fixed Setpoint (air-cooled) | DEER2005 | D05 v2.01 | 2020-11-24 16:30 | D03-221 | DEER | Standard | None |  |  | None |  | 0 |  | 0 | Com | Any | ComRefrig | Equipment | dxAC_equip | refrig |  |  | Standard air-cooled multiplex system, SCT control temp by vintage | SCT controlled to 80degF | SCT controlled to 70degF |  |  |  | Available |  | 0 | 0 |  | RobNc |  |  | D03-221 | None | 2013-01-01 | 2019-12-31 | DEER |  |  |  |  | Standard |  | 1 | 1 | 0 | Deemed Ex Ante Team |  |  |  | Updated to indicate claim/filing status
9092 | D03-222 | Grocery, Floating Head Pressure, Fixed Setpoint (evap-cooled) | DEER2005 | D05 v2.01 | 2020-11-24 16:30 | D03-222 | DEER | Standard | None |  |  | None |  | 0 |  | 0 | Com | Any | ComRefrig | Equipment | dxAC_equip | refrig |  |  | Standard evap-cooled multiplex system, SCT control temp by vintage | Standard evap-cooled multiplex system, SCT controlled to 80degF | SCT controlled to 70degF |  |  |  | Available |  | 0 | 0 |  | RobNc |  |  | D03-222 | None | 2013-01-01 | 2019-12-31 | DEER |  |  |  |  | Standard |  | 1 | 1 | 0 | Deemed Ex Ante Team |  |  |  | Updated to indicate claim/filing status
9093 | D03-223 | Grocery, Floating Head Pressure, Variable Setpoint (air-cooled) | DEER2005 | D05 v2.01 | 2020-11-24 16:30 | D03-223 | DEER | Standard | None |  |  | None |  | 0 |  | 0 | Com | Any | ComRefrig | Equipment | dxAC_equip | refrig |  |  | Standard air-cooled multiplex system, SCT control temp by vintage | Standard air-cooled multiplex system, SCT controlled to 80degF | Control SCT to ambient + 12degF TD, 70degF min, backflood setpoint of 68degF |  |  |  | Available |  | 0 | 0 |  | RobNc |  |  | D03-223 | None | 2013-01-01 | 2019-12-31 | DEER |  |  |  |  | Standard |  | 1 | 1 | 0 | Deemed Ex Ante Team |  |  |  | Updated to indicate claim/filing status
9094 | D03-224 | Grocery, Floating Head Pressure, Variable Setpoint (evap-cooled) | DEER2005 | D05 v2.01 | 2020-11-24 16:30 | D03-224 | DEER | Standard | None |  |  | None |  | 0 |  | 0 | Com | Any | ComRefrig | Equipment | dxAC_equip | refrig |  |  | Standard evap-cooled multiplex system, SCT control temp by vintage | Standard evap-cooled multiplex system, SCT controlled to 80degF | Control SCT to wetbulb + 17degF TD, 70degF min, backflood setpoint of 68degF |  |  |  | Available |  | 0 | 0 |  | RobNc |  |  | D03-224 | None | 2013-01-01 | 2019-12-31 | DEER |  |  |  |  | Standard |  | 1 | 1 | 0 | Deemed Ex Ante Team |  |  |  | Updated to indicate claim/filing status
9095 | D03-225 | Grocery, Floating Head Pressure, Variable Setpt & Speed (air-cooled) | DEER2005 | D05 v2.01 | 2020-11-24 16:30 | D03-225 | DEER | Standard | None |  |  | None |  | 0 |  | 0 | Com | Any | ComRefrig | Equipment | dxAC_equip | refrig |  |  | Standard air-cooled multiplex system, SCT control temp by vintage | Standard air-cooled multiplex system, SCT controlled to 80degF | Control SCT to ambient + 12degF TD, 70degF min, backflood setpt of 68degF, var-spd cond |  |  |  | Available |  | 0 | 0 |  | RobNc |  |  | D03-225 | None | 2013-01-01 | 2019-12-31 | DEER |  |  |  |  | Standard |  | 1 | 1 | 0 | Deemed Ex Ante Team |  |  |  | Updated to indicate claim/filing status
9096 | D03-226 | Grocery, Floating Head Pressure, Variable Setpt & Speed (evap-cooled) | DEER2005 | D05 v2.01 | 2020-11-24 16:30 | D03-226 | DEER | Standard | None |  |  | None |  | 0 |  | 0 | Com | Any | ComRefrig | Equipment | dxAC_equip | refrig |  |  | Standard evap-cooled multiplex system, SCT control temp by vintage | Standard evap-cooled multiplex system, SCT controlled to 80degF | Control SCT to wetbulb + 17degF TD, 70degF min, backflood setpt of 68degF, var-spd cond |  |  |  | Available |  | 0 | 0 |  | RobNc |  |  | D03-226 | None | 2013-01-01 | 2019-12-31 | DEER |  |  |  |  | Standard |  | 1 | 1 | 0 | Deemed Ex Ante Team |  |  |  | Updated to indicate claim/filing status
9097 | D03-306 | Ref Warehse, Floating Suction Pressure | DEER2005 | D05 v2.01 | 2020-11-24 16:30 | D03-306 | DEER | Standard | None |  |  | None |  | 0 |  | 0 | Com | Any | ProcRefrig | ProdStore | Chiller | RefWareCool |  |  | SST controlled to vintage-dependent fixed setpoint | SST controlled to 85degF fixed setpoint | SST setpoint reset based on worst-case demand |  |  |  | Available |  | 0 | 0 |  | RobNc |  |  | D03-306 | None | 2013-01-01 | 2019-12-31 | DEER |  |  |  |  | Standard |  | 1 | 1 | 0 | Deemed Ex Ante Team |  |  |  | Updated to indicate claim/filing status
9098 | D03-307 | Ref Warehse, Floating Head Pressure, Fixed Setpoint (evap-cooled) | DEER2005 | D05 v2.01 | 2020-11-24 16:30 | D03-307 | DEER | Standard | None |  |  | None |  | 0 |  | 0 | Com | Any | ProcRefrig | ProdStore | Chiller | RefWareCool |  |  | SST controlled to vintage-dependent fixed setpoint | SST controlled to 85degF fixed setpoint | SCT controlled to 70degF, 68degF backflood control setpoint |  |  |  | Available |  | 0 | 0 |  | ErRobNc |  |  | D03-307 | None | 2013-01-01 | 2019-12-31 | DEER |  |  |  |  | Standard |  | 1 | 1 | 0 | Deemed Ex Ante Team |  |  |  | Updated to indicate claim/filing status
9099 | D03-308 | Ref Warehse, Floating Head Pressure, Variable Setpoint (evap-cooled) | DEER2005 | D05 v2.01 | 2020-11-24 16:30 | D03-308 | DEER | Standard | None |  |  | None |  | 0 |  | 0 | Com | Any | ProcRefrig | ProdStore | Chiller | RefWareCool |  |  | SST controlled to vintage-dependent fixed setpoint | SST controlled to 85degF fixed setpoint | Control SCT to wetbulb + 9degF TD, 70degF minimum, backflood setpoint of 68degF |  |  |  | Available |  | 0 | 0 |  | ErRobNc |  |  | D03-308 | None | 2013-01-01 | 2019-12-31 | DEER |  |  |  |  | Standard |  | 1 | 1 | 0 | Deemed Ex Ante Team |  |  |  | Updated to indicate claim/filing status
9100 | D03-309 | Ref Warehse, Floating Head Pressure, Variable Setpt & Speed (evap-cooled) | DEER2005 | D05 v2.01 | 2020-11-24 16:30 | D03-309 | DEER | Standard | None |  |  | None |  | 0 |  | 0 | Com | Any | ProcRefrig | ProdStore | Chiller | RefWareCool |  |  | SST controlled to vintage-dependent fixed setpoint, cycling condenser fans | SST controlled to 85degF fixed setpoint | Control SCT to wetbulb + 9degF TD, 70degF min, backflood setpt of 68degF, var-spd cond |  |  |  | Available |  | 0 | 0 |  | ErRobNc |  |  | D03-309 | None | 2013-01-01 | 2019-12-31 | DEER |  |  |  |  | Standard |  | 1 | 1 | 0 | Deemed Ex Ante Team |  |  |  | Updated to indicate claim/filing status
9101 | D03-401 | Programmable Thermostat | DEER2005 | D05 v2.01 | 2020-11-24 16:30 | D03-401 | DEER | Standard | None |  |  | None |  | 0 |  | 0 | Res | Any | HVAC | HeatCool | HV_Tech | TStat |  |  | No night setback/setup | Title 24 minimum, programmable thermostat | Programmable Thermostat |  |  |  | Available | weights for inter-measure impact weighting use rDXGF system type | 0 | 0 |  | ErRobNc |  |  | D03-401 | None | 2013-01-01 | 2019-12-31 | DEER |  |  |  |  | Standard |  | 1 | 1 | 0 | Deemed Ex Ante Team |  |  |  | Updated to indicate claim/filing status
9102 | D03-405 | Direct Evaporative Cooler | DEER2005 | D05 v2.01 | 2020-11-24 16:30 | D03-405 | DEER | Standard | None |  |  | None |  | 0 |  | 0 | Res | Any | HVAC | SpaceCool | EvapCool_eq | ResEvap |  |  | 10.0 SEER Split-System Air Conditioner | T24 minimum: 13 SEER(11.09 EER) Split System Air Conditioner | Direct Evaporative Cooler |  |  |  | Available | weights for inter-measure impact weighting use rDXGF system type, due to lack of vintage and CZ specific evap weights | 0 | 0 |  | ErRobNc |  |  | D03-405 | None | 2013-01-01 | 2019-12-31 | DEER |  |  |  |  | Standard |  | 1 | 1 | 0 | Deemed Ex Ante Team |  |  |  | Updated to indicate claim/filing status
9103 | D03-406 | Indirect Evaporative Cooler | DEER2005 | D05 v2.01 | 2020-11-24 16:30 | D03-406 | DEER | Standard | None |  |  | None |  | 0 |  | 0 | Res | Any | HVAC | SpaceCool | EvapCool_eq | ResEvap |  |  | 10.0 SEER Split-System Air Conditioner | T24 minimum: 13 SEER(11.09 EER) Split System Air Conditioner | Indirect Evaporative Cooler |  |  |  | Available | weights for inter-measure impact weighting use rDXGF system type, due to lack of vintage and CZ specific evap weights | 0 | 0 |  | ErRobNc |  |  | D03-406 | None | 2013-01-01 | 2019-12-31 | DEER |  |  |  |  | Standard |  | 1 | 1 | 0 | Deemed Ex Ante Team |  |  |  | Updated to indicate claim/filing status
9104 | D03-407 | Direct-Indirect Evaporative Cooler | DEER2005 | D05 v2.01 | 2020-11-24 16:30 | D03-407 | DEER | Standard | None |  |  | None |  | 0 |  | 0 | Res | Any | HVAC | SpaceCool | EvapCool_eq | ResEvap |  |  | 10.0 SEER Split-System Air Conditioner | T24 minimum: 13 SEER(11.09 EER) Split System Air Conditioner | Direct-Indirect Evaporative Cooler |  |  |  | Available | weights for inter-measure impact weighting use rDXGF system type, due to lack of vintage and CZ specific evap weights | 0 | 0 |  | ErRobNc |  |  | D03-407 | None | 2013-01-01 | 2019-12-31 | DEER |  |  |  |  | Standard |  | 1 | 1 | 0 | Deemed Ex Ante Team |  |  |  | Updated to indicate claim/filing status
9105 | D03-426 | Floor R-0 to R-19 Insulation Batts | DEER2005 | D05 v2.01 | 2020-11-24 16:30 | D03-426 | DEER | Standard | None |  |  | None |  | 0 |  | 0 | Res | Any | BldgEnv | Opaque | BldgShell | FloorIns |  |  | R-0 Floor Insulation | Overall floor U-factor based on climate zone | Floor R-0 to R-19 Insulation Batts |  |  |  | Available | weights for inter-measure impact weighting use rDXGF system type | 0 | 0 |  | ROB |  |  | D03-426 | None | 2013-01-01 | 2019-12-31 | DEER |  |  |  |  | Standard |  | 1 | 1 | 0 | Deemed Ex Ante Team |  |  |  | Updated to indicate claim/filing status
9106 | D03-427 | Floor R-0 to R-30 Insulation Batts | DEER2005 | D05 v2.01 | 2020-11-24 16:30 | D03-427 | DEER | Standard | None |  |  | None |  | 0 |  | 0 | Res | Any | BldgEnv | Opaque | BldgShell | FloorIns |  |  | R-0 Floor Insulation | Overall floor U-factor based on climate zone | Floor R-0 to R-30 Insulation Batts |  |  |  | Available | weights for inter-measure impact weighting use rDXGF system type | 0 | 0 |  | ROB |  |  | D03-427 | None | 2013-01-01 | 2019-12-31 | DEER |  |  |  |  | Standard |  | 1 | 1 | 0 | Deemed Ex Ante Team |  |  |  | Updated to indicate claim/filing status
9107 | D03-428 | Floor R-19 to R-30 Insulation-Batts | DEER2005 | D05 v2.01 | 2020-11-24 16:30 | D03-428 | DEER | Standard | None |  |  | None |  | 0 |  | 0 | Res | Any | BldgEnv | Opaque | BldgShell | FloorIns |  |  | R-19 Floor Insulation | Overall floor U-factor based on climate zone | Floor R-19 to R-30 Insulation-Batts |  |  |  | Available | weights for inter-measure impact weighting use rDXGF system type | 0 | 0 |  | ROB |  |  | D03-428 | None | 2013-01-01 | 2019-12-31 | DEER |  |  |  |  | Standard |  | 1 | 1 | 0 | Deemed Ex Ante Team |  |  |  | Updated to indicate claim/filing status
9108 | D03-429 | Wall 2x4 R-15 Insulation-Batts | DEER2005 | D05 v2.01 | 2020-11-24 16:30 | D03-429 | DEER | Standard | None |  |  | None |  | 0 |  | 0 | Res | Any | BldgEnv | Opaque | BldgShell | WallBattIns |  |  | Per 2005 Vintage Description | Overall wall U-factor based on climate zone | Wall 2x4 R-15 Insulation-Batts |  |  |  | Available | weights for inter-measure impact weighting use rDXGF system type | 0 | 0 |  | ROB |  |  | D03-429 | None | 2013-01-01 | 2019-12-31 | DEER |  |  |  |  | Standard |  | 1 | 1 | 0 | Deemed Ex Ante Team |  |  |  | Updated to indicate claim/filing status
9109 | D03-430 | Wall 2x6 R-19 Insulation-Batts | DEER2005 | D05 v2.01 | 2020-11-24 16:30 | D03-430 | DEER | Standard | None |  |  | None |  | 0 |  | 0 | Res | Any | BldgEnv | Opaque | BldgShell | WallBattIns |  |  | Per 2005 Vintage Description | Overall wall U-factor based on climate zone | Wall 2x6 R-19 Insulation-Batts |  |  |  | Available | weights for inter-measure impact weighting use rDXGF system type | 0 | 0 |  | ROB |  |  | D03-430 | None | 2013-01-01 | 2019-12-31 | DEER |  |  |  |  | Standard |  | 1 | 1 | 0 | Deemed Ex Ante Team |  |  |  | Updated to indicate claim/filing status
9110 | D03-431 | Wall 2x6 R-21 Insulation-Batts | DEER2005 | D05 v2.01 | 2020-11-24 16:30 | D03-431 | DEER | Standard | None |  |  | None |  | 0 |  | 0 | Res | Any | BldgEnv | Opaque | BldgShell | WallBattIns |  |  | Per 2005 Vintage Description | Overall wall U-factor based on climate zone | Wall 2x6 R-21 Insulation-Batts |  |  |  | Available | weights for inter-measure impact weighting use rDXGF system type | 0 | 0 |  | ROB |  |  | D03-431 | None | 2013-01-01 | 2019-12-31 | DEER |  |  |  |  | Standard |  | 1 | 1 | 0 | Deemed Ex Ante Team |  |  |  | Updated to indicate claim/filing status
9111 | D03-435 | Wall 2x4 R-13 Batts + R-5 Rigid | DEER2005 | D05 v2.01 | 2020-11-24 16:30 | D03-435 | DEER | Standard | None |  |  | None |  | 0 |  | 0 | Res | Any | BldgEnv | Opaque | BldgShell | WallBattIns |  |  | Per 2005 Vintage Description | Overall wall U-factor based on climate zone | Wall 2x4 R-13 Batts + R-5 Rigid |  |  |  | Available | weights for inter-measure impact weighting use rDXGF system type | 0 | 0 |  | ROB |  |  | D03-435 | None | 2013-01-01 | 2019-12-31 | DEER |  |  |  |  | Standard |  | 1 | 1 | 0 | Deemed Ex Ante Team |  |  |  | Updated to indicate claim/filing status
9112 | D03-436 | Wall 2x6 R-19 Batts + R-5 Rigid | DEER2005 | D05 v2.01 | 2020-11-24 16:30 | D03-436 | DEER | Standard | None |  |  | None |  | 0 |  | 0 | Res | Any | BldgEnv | Opaque | BldgShell | WallBattIns |  |  | Per 2005 Vintage Description | Overall wall U-factor based on climate zone | Wall 2x6 R-19 Batts + R-5 Rigid |  |  |  | Available | weights for inter-measure impact weighting use rDXGF system type | 0 | 0 |  | ROB |  |  | D03-436 | None | 2013-01-01 | 2019-12-31 | DEER |  |  |  |  | Standard |  | 1 | 1 | 0 | Deemed Ex Ante Team |  |  |  | Updated to indicate claim/filing status
9113 | D03-437 | Wall 2x6 R-21 Batts + R-5 Rigid | DEER2005 | D05 v2.01 | 2020-11-24 16:30 | D03-437 | DEER | Standard | None |  |  | None |  | 0 |  | 0 | Res | Any | BldgEnv | Opaque | BldgShell | WallBattIns |  |  | Per 2005 Vintage Description | Overall wall U-factor based on climate zone | Wall 2x6 R-21 Batts + R-5 Rigid |  |  |  | Available | weights for inter-measure impact weighting use rDXGF system type | 0 | 0 |  | ROB |  |  | D03-437 | None | 2013-01-01 | 2019-12-31 | DEER |  |  |  |  | Standard |  | 1 | 1 | 0 | Deemed Ex Ante Team |  |  |  | Updated to indicate claim/filing status
9114 | D03-441 | Whole House Fans | DEER2005 | D05 v2.01 | 2020-11-24 16:30 | D03-441 | DEER | Standard | None |  |  | None |  | 0 |  | 0 | Res | Any | HVAC | VentAirDist | HV_Tech | WHFan |  |  | No Night Ventilation/Economizer | Night ventilation code baseline matches measure baseline | Whole House Fans |  |  |  | Available | weights for inter-measure impact weighting use rDXGF system type | 0 | 0 |  | ROB |  |  | D03-441 | None | 2013-01-01 | 2019-12-31 | DEER |  |  |  |  | Standard |  | 1 | 1 | 0 | Deemed Ex Ante Team |  |  |  | Updated to indicate claim/filing status
10019 | D03-065-basis | Basis for Efficient Packaged Gas Furnace | DEER2005 | D05 v4.01 | 2020-11-24 16:30 | Com-Furnace-dHIR | NonDEER | Standard | None |  |  | None |  | 0 |  | 0 | Com | Any | HVAC | SpaceHeat | SpaceHtg_eq | GasFurnace | [8 empty] | Available | based on D03-065 | 0 | 0 | [5 empty] | None | 2013-01-01 | 2014-12-31 | DEER |  |  |  |  | Basis |  | 1 | 1 | 0 | Deemed Ex Ante Team |  |  |  | Updated to indicate claim/filing status
10020 | RE-Appl-ESFrzr-basis | Basis for Energy Star(R) Freezer: | DEER2011 | D11 v4.00 | 2020-11-24 16:30 | Res-Frzr-dKWH-Cond | DEER | Standard | None |  |  | None |  | 0 |  | 0 | Res | Any | AppPlug | Refrig | Ref_Storage | Freezer |  | Appl-ESFrzr | Freezer: Chest, Manual Defrost; 700 rated kWh/yr | Freezer: Chest, Manual Defrost; 409 rated kWh/yr | Energy Star(R) Freezer: Chest - manual defrost - 368 kWh/yr |  |  | RE-Appl-ESFrzr-ChstManDef-700kWh-368kWh | Available | allows for weighting of scaled measures | 0 | 0 |  | ErRobNc |  | Appl-ESFrzr |  | None | 2013-01-01 | 2019-12-31 | DEER |  |  |  |  | Basis |  | 1 | 1 | 0 | Deemed Ex Ante Team |  |  |  | Updated to indicate claim/filing status
10021 | RE-Appl-ESRefg-basis | Basis for Energy Star(R) Refrigerator | DEER2011 | D11 v4.00 | 2020-11-24 16:30 | Res-Refg-dKWH-Cond | DEER | Standard | None |  |  | None |  | 0 |  | 0 | Res | Any | AppPlug | Refrig | Ref_Storage | RefrigFrz |  | Appl-ESRefg | Refrigerator: Bottom Mount Freezer, Large, 573 rated kWh/yr | Refrigerator: Bottom Mount Freezer, Large, 573 rated kWh/yr | Energy Star(R) Refrigerator: Bottom Mount Freezer without through-the-door ice - large (16.5-25 ft3 TV) - 487 kWh/yr |  |  | RE-Appl-ESRefg-BMLrg-573kWh-487kWh | Available | allows for weighting of scaled measures | 0 | 0 |  | RobNc |  | Appl-ESRefg |  | None | 2013-01-01 | 2019-12-31 | DEER |  |  |  |  | Basis |  | 1 | 1 | 0 | Deemed Ex Ante Team |  |  |  | Updated to indicate claim/filing status
10022 | RE-Appl-FrzrCond-basis | Normalized Freezer in conditioned space with a 400 delta Rated-kWh | DEER2014 | D11 v4.00 | 2020-11-24 16:30 | Res-Frzr-dKWH-Cond | DEER | Standard | None | 0 | 0 | None |  | 0 |  | 0 | Res | Any | AppPlug | Refrig | Ref_Storage | Freezer |  | Appl-ESFrzr | Freezer: Chest, Manual Defrost; 1400 rated kWh/yr |  | Freezer: Chest, Manual Defrost; 1000 rated kWh/yr |  |  |  | Available |  | 0 | 0 |  | ErRobNc |  | Appl-ESFrzr |  | None | 2014-07-01 | 2019-12-31 | DEER |  |  |  |  | Basis |  | 1 | 1 | 0 | Deemed Ex Ante Team |  |  |  | Updated to indicate claim/filing status
10023 | RE-Appl-RefgCond-basis | Normalized Refrigerator in conditioned space with a 400 delta Rated-kWh | DEER2014 | D11 v4.00 | 2020-11-24 16:30 | Res-Refg-dKWH-Cond | DEER | Standard | None | 0 | 0 | None |  | 0 |  | 0 | Res | Any | AppPlug | Refrig | Ref_Storage | RefrigFrz |  | Appl-ESRefg | Refrigerator: Bottom Mount Freezer, Large, 900 rated kWh/yr |  | Refrigerator: Bottom Mount Freezer, Large, 500 rated kWh/yr |  |  |  | Available |  | 0 | 0 |  | RobNc |  | Appl-ESRefg |  | None | 2014-07-01 | 2019-12-31 | DEER |  |  |  |  | Basis |  | 1 | 1 | 0 | Deemed Ex Ante Team |  |  |  | Updated to indicate claim/filing status
10024 | RE-Appl-RefgUnCond-basis | Normalized Freezer or Refrigerator in Unconditioned space with a 1200 delta Rated-kWh | DEER2014 | D11 v4.00 | 2020-11-24 16:30 | Res-Refg-dKWH-Uncond | DEER | Standard | None | 0 | 0 | None |  | 0 |  | 0 | Res | Any | AppPlug | Refrig | Ref_Storage | RefrigFrz |  | Appl-ESRefg | Refrigerator: Bottom Mount Freezer, Large, 1800 rated kWh/yr |  | Refrigerator: Bottom Mount Freezer, Large, 600 rated kWh/yr |  |  |  | Available |  | 0 | 0 |  | RobNc |  | Appl-ESRefg |  | None | 2014-07-01 | 2019-12-31 | DEER |  |  |  |  | Basis |  | 1 | 1 | 0 | Deemed Ex Ante Team |  |  |  | Updated to indicate claim/filing status
10025 | Res-FrzrRecyc-dKWH-Wtd-PGE-basis | Basis for PGE appliance recycling program: freezer | DEER2011 | D11 v4.00 | 2020-11-24 16:30 | Res-FrzrRecyc-dKWH-Wtd-PGE | DEER | Standard | None |  |  | None |  | 0 |  | 0 | Res | PGE | AppPlug | Refrig | Ref_Storage | RefrigFrz |  | Appl-RecRef | Refrigerator in conditioned and unconditioned spaces (weighted) | Replaced with better, same or none (weighted) | Refrigerator recycled |  |  |  | Available | allows for weighting of scaled measures | 0 | 0 |  | ErRul |  | Appl-RecRef |  | None | 2013-01-01 | 2019-12-31 | DEER |  |  |  |  | Basis |  | 1 | 1 | 0 | Deemed Ex Ante Team |  |  |  | Updated to indicate claim/filing status
10026 | Res-FrzrRecyc-dKWH-Wtd-SCE-basis | Basis for SCE appliance recycling program: freezer | DEER2011 | D11 v4.00 | 2020-11-24 16:30 | Res-FrzrRecyc-dKWH-Wtd-SCE | DEER | Standard | None |  |  | None |  | 0 |  | 0 | Res | SCE | AppPlug | Refrig | Ref_Storage | RefrigFrz |  | Appl-RecRef | Refrigerator in conditioned and unconditioned spaces (weighted) | Replaced with better, same or none (weighted) | Refrigerator recycled |  |  |  | Available | allows for weighting of scaled measures | 0 | 0 |  | ErRul |  | Appl-RecRef |  | None | 2013-01-01 | 2019-12-31 | DEER |  |  |  |  | Basis |  | 1 | 1 | 0 | Deemed Ex Ante Team |  |  |  | Updated to indicate claim/filing status
10027 | Res-FrzrRecyc-dKWH-Wtd-SDG-basis | Basis for SDGE appliance recycling program: freezer | DEER2011 | D11 v4.00 | 2020-11-24 16:30 | Res-FrzrRecyc-dKWH-Wtd-SDG | DEER | Standard | None |  |  | None |  | 0 |  | 0 | Res | SDG | AppPlug | Refrig | Ref_Storage | RefrigFrz |  | Appl-RecRef | Refrigerator in conditioned and unconditioned spaces (weighted) | Replaced with better, same or none (weighted) | Refrigerator recycled |  |  |  | Available | allows for weighting of scaled measures | 0 | 0 |  | ErRul |  | Appl-RecRef |  | None | 2013-01-01 | 2019-12-31 | DEER |  |  |  |  | Basis |  | 1 | 1 | 0 | Deemed Ex Ante Team |  |  |  | Updated to indicate claim/filing status
10028 | Res-GasFurnace-basis | Basis for Residential Gas Furnace | DEER2014 | D13 v1.0 | 2020-11-24 16:30 | Res-Furnace-dHIR | DEER | Standard | None | 0 | 0 | None |  | 0 |  | 0 | Res | Any | HVAC | SpaceHeat | SpaceHtg_eq | GasFurnace |  | HV-EffFurn |  |  | Basis for Residential Gas Furnace |  |  |  | Available |  | 0 | 0 |  | ErRobNc |  |  |  | DEER1314 | 2013-01-01 | 2019-12-31 | DEER |  |  |  |  | Basis |  | 1 | 1 | 0 | Deemed Ex Ante Team |  |  |  | Updated to indicate claim/filing status
10031 | Res-RefgRecyc-dKWH-Wtd-PGE-basis | Basis for PGE appliance recycling program: refrigerator | DEER2011 | D11 v4.00 | 2020-11-24 16:30 | Res-RefgRecyc-dKWH-Wtd-PGE | DEER | Standard | None |  |  | None |  | 0 |  | 0 | Res | PGE | AppPlug | Refrig | Ref_Storage | RefrigFrz |  | Appl-RecRef | Refrigerator in conditioned and unconditioned spaces (weighted) | Replaced with better, same or none (weighted) | Refrigerator recycled |  |  |  | Available | allows for weighting of scaled measures | 0 | 0 |  | ErRul |  | Appl-RecRef |  | None | 2013-01-01 | 2019-12-31 | DEER |  |  |  |  | Basis |  | 1 | 1 | 0 | Deemed Ex Ante Team |  |  |  | Updated to indicate claim/filing status
10032 | Res-RefgRecyc-dKWH-Wtd-SCE-basis | Basis for SCE appliance recycling program: refrigerator | DEER2011 | D11 v4.00 | 2020-11-24 16:30 | Res-RefgRecyc-dKWH-Wtd-SCE | DEER | Standard | None |  |  | None |  | 0 |  | 0 | Res | SCE | AppPlug | Refrig | Ref_Storage | RefrigFrz |  | Appl-RecRef | Refrigerator in conditioned and unconditioned spaces (weighted) | Replaced with better, same or none (weighted) | Refrigerator recycled |  |  |  | Available | allows for weighting of scaled measures | 0 | 0 |  | ErRul |  | Appl-RecRef |  | None | 2013-01-01 | 2019-12-31 | DEER |  |  |  |  | Basis |  | 1 | 1 | 0 | Deemed Ex Ante Team |  |  |  | Updated to indicate claim/filing status
10033 | Res-RefgRecyc-dKWH-Wtd-SDG-basis | Basis for SDGE appliance recycling program: refrigerator | DEER2011 | D11 v4.00 | 2020-11-24 16:30 | Res-RefgRecyc-dKWH-Wtd-SDG | DEER | Standard | None |  |  | None |  | 0 |  | 0 | Res | SDG | AppPlug | Refrig | Ref_Storage | RefrigFrz |  | Appl-RecRef | Refrigerator in conditioned and unconditioned spaces (weighted) | Replaced with better, same or none (weighted) | Refrigerator recycled |  |  |  | Available | allows for weighting of scaled measures | 0 | 0 |  | ErRul |  | Appl-RecRef |  | None | 2013-01-01 | 2019-12-31 | DEER |  |  |  |  | Basis |  | 1 | 1 | 0 | Deemed Ex Ante Team |  |  |  | Updated to indicate claim/filing status
10037 | Appl-Dishwash-StdSize-ElecDHW-0p65EF | Energy Star(R) Dish Washer - Standard Size w/Electric Water Heater - Level 1 (160 cycles per year) | DEER2011 | D11 v4.01 | 2020-11-24 16:30 | perCycle-Dishwash-StdSize-ElecDHW-0p65EF | DEER | Scaled | CyclesPerYr | 160 | 160 | None |  | 0 |  | 0 | Res | Any | AppPlug | KitchenApp | Clean_equip | DishWash |  | Appl-EffDW | Standard Size Dishwasher w/Electric Water Heater, 160 cycles per year, EF = 0.45 | Standard Size Dishwasher w/Electric Water Heater, 160 cycles per year, EF = 0.45 | Energy Star(R) Dish Washer - Standard Size w/Electric Water Heater - Level 1, 160 cycles per year, EF = 0.65 |  |  | RE-Appl-EffDW-StdSize-ElecDHW-0p65EF | Available |  | 0 | 0 |  | RobNc |  | Appl-EffDW | D08-RE-Appl-EffDW-StdSize-ElecDHW-0p65EF | None | 2013-01-01 | 2014-12-31 | DEER |  |  |  |  | Component |  | 1 | 1 | 0 | Deemed Ex Ante Team |  |  |  | Updated to indicate claim/filing status
10038 | Appl-Dishwash-StdSize-ElecDHW-0p68EF | Energy Star(R) Dish Washer - Standard Size w/Electric Water Heater - Level 2 (160 cycles per year) | DEER2011 | D11 v4.01 | 2020-11-24 16:30 | perCycle-Dishwash-StdSize-ElecDHW-0p68EF | DEER | Scaled | CyclesPerYr | 160 | 160 | None |  | 0 |  | 0 | Res | Any | AppPlug | KitchenApp | Clean_equip | DishWash |  | Appl-EffDW | Standard Size Dishwasher w/Electric Water Heater, 160 cycles per year, EF = 0.45 | Standard Size Dishwasher w/Electric Water Heater, 160 cycles per year, EF = 0.45 | Energy Star(R) Dish Washer - Standard Size w/Electric Water Heater - Level 2, 160 cycles per year, EF = 0.68 |  |  | RE-Appl-EffDW-StdSize-ElecDHW-0p68EF | Available |  | 0 | 0 |  | RobNc |  | Appl-EffDW | D08-RE-Appl-EffDW-StdSize-ElecDHW-0p68EF | None | 2013-01-01 | 2014-12-31 | DEER |  |  |  |  | Component |  | 1 | 1 | 0 | Deemed Ex Ante Team |  |  |  | Updated to indicate claim/filing status
10039 | Appl-Dishwash-StdSize-ElecDHW-180-EAEU | Energy Star(R) Dish Washer - Standard Size w/Electric Water Heater - EAEU = 180, EF = 1.26 | DEER2014 | D13 v1.00 | 2020-11-24 16:30 | RE-Appl-EffDW-StdSize-ElecDHW-180EAEU | DEER | Standard | None | 0 | 0 | None |  | 0 |  | 0 | Res | Any | AppPlug | KitchenApp | Clean_equip | DishWash |  | Appl-EffDW | Energy Star(R) Dish Washer - Standard Size w/Electric Water Heater - EAEU = 355, EF = 0.62, or Code Level for New Vintage | Energy Star(R) Dish Washer - Standard Size w/Electric Water Heater - EAEU = 307, EF = 0.72 | Energy Star(R) Dish Washer - Standard Size w/Electric Water Heater - EAEU = 180, EF = 1.26 |  |  |  | Available | New Efficiency levels for DEER2013 | 0 | 0 |  | RobNc |  | Appl-EffDW |  | None | 2014-07-01 | 2019-12-31 | DEER |  |  |  |  | Component |  | 1 | 1 | 0 | Deemed Ex Ante Team |  |  |  | Updated to indicate claim/filing status
10040 | Appl-Dishwash-StdSize-ElecDHW-260-EAEU | Energy Star(R) Dish Washer - Standard Size w/Electric Water Heater - EAEU = 260, EF = 0.86 | DEER2014 | D13 v1.00 | 2020-11-24 16:30 | RE-Appl-EffDW-StdSize-ElecDHW-260EAEU | DEER | Standard | None | 0 | 0 | None |  | 0 |  | 0 | Res | Any | AppPlug | KitchenApp | Clean_equip | DishWash |  | Appl-EffDW | Energy Star(R) Dish Washer - Standard Size w/Electric Water Heater - EAEU = 355, EF = 0.62, or Code Level for New Vintage | Energy Star(R) Dish Washer - Standard Size w/Electric Water Heater - EAEU = 307, EF = 0.72 | Energy Star(R) Dish Washer - Standard Size w/Electric Water Heater - EAEU = 260, EF = 0.86 |  |  |  | Available | New Efficiency levels for DEER2013 | 0 | 0 |  | RobNc |  | Appl-EffDW |  | None | 2014-07-01 | 2019-12-31 | DEER |  |  |  |  | Component |  | 1 | 1 | 0 | Deemed Ex Ante Team |  |  |  | Updated to indicate claim/filing status
10041 | Appl-Dishwash-StdSize-GasDHW-0p65EF | Energy Star(R) Dish Washer - Standard Size w/Gas Water Heater - Level 1 (160 cycles per year) | DEER2011 | D11 v4.01 | 2020-11-24 16:30 | perCycle-Dishwash-StdSize-GasDHW-0p65EF | DEER | Scaled | CyclesPerYr | 160 | 160 | None |  | 0 |  | 0 | Res | Any | AppPlug | KitchenApp | Clean_equip | DishWash |  | Appl-EffDW | Standard Size Dishwasher w/Gas Water Heater, 160 cycles per year, EF = 0.45 | Standard Size Dishwasher w/Gas Water Heater, 160 cycles per year, EF = 0.45 | Energy Star(R) Dish Washer - Standard Size w/Gas Water Heater - Level 1, 160 cycles per year, EF = 0.65 |  |  | RB-Appl-EffDW-StdSize-GasDHW-0p65EF | Available |  | 0 | 0 |  | RobNc |  | Appl-EffDW | D08-RB-Appl-EffDW-StdSize-GasDHW-0p65EF | None | 2013-01-01 | 2014-12-31 | DEER |  |  |  |  | Component |  | 1 | 1 | 0 | Deemed Ex Ante Team |  |  |  | Updated to indicate claim/filing status
10042 | Appl-Dishwash-StdSize-GasDHW-0p68EF | Energy Star(R) Dish Washer - Standard Size w/Gas Water Heater - Level 2 (160 cycles per year) | DEER2011 | D11 v4.01 | 2020-11-24 16:30 | perCycle-Dishwash-StdSize-GasDHW-0p68EF | DEER | Scaled | CyclesPerYr | 160 | 160 | None |  | 0 |  | 0 | Res | Any | AppPlug | KitchenApp | Clean_equip | DishWash |  | Appl-EffDW | Standard Size Dishwasher w/Gas Water Heater, 160 cycles per year, EF = 0.45 | Standard Size Dishwasher w/Gas Water Heater, 160 cycles per year, EF = 0.45 | Energy Star(R) Dish Washer - Standard Size w/Gas Water Heater - Level 2, 160 cycles per year, EF = 0.68 |  |  | RB-Appl-EffDW-StdSize-GasDHW-0p68EF | Available |  | 0 | 0 |  | RobNc |  | Appl-EffDW | D08-RB-Appl-EffDW-StdSize-GasDHW-0p68EF | None | 2013-01-01 | 2014-12-31 | DEER |  |  |  |  | Component |  | 1 | 1 | 0 | Deemed Ex Ante Team |  |  |  | Updated to indicate claim/filing status
10043 | Appl-Dishwash-StdSize-GasDHW-180-EAEU | Energy Star(R) Dish Washer - Standard Size w/Gas Water Heater - EAEU = 180, EF = 1.26 | DEER2014 | D13 v1.00 | 2020-11-24 16:30 | RB-Appl-EffDW-StdSize-GasDHW-180EAEU | DEER | Standard | None | 0 | 0 | None |  | 0 |  | 0 | Res | Any | AppPlug | KitchenApp | Clean_equip | DishWash |  | Appl-EffDW | Energy Star(R) Dish Washer - Standard Size w/Gas Water Heater - EAEU = 355, EF = 0.62, or Code Level for New Vintage | Energy Star(R) Dish Washer - Standard Size w/Gas Water Heater - EAEU = 307, EF = 0.72 | Energy Star(R) Dish Washer - Standard Size w/Gas Water Heater - EAEU = 180, EF = 1.26 |  |  |  | Available | New Efficiency levels for DEER2013 | 0 | 0 |  | RobNc |  | Appl-EffDW |  | None | 2014-07-01 | 2019-12-31 | DEER |  |  |  |  | Component |  | 1 | 1 | 0 | Deemed Ex Ante Team |  |  |  | Updated to indicate claim/filing status
10044 | Appl-Dishwash-StdSize-GasDHW-260-EAEU | Energy Star(R) Dish Washer - Standard Size w/Gas Water Heater - EAEU = 260, EF = 0.86 | DEER2014 | D13 v1.00 | 2020-11-24 16:30 | RB-Appl-EffDW-StdSize-GasDHW-260EAEU | DEER | Standard | None | 0 | 0 | None |  | 0 |  | 0 | Res | Any | AppPlug | KitchenApp | Clean_equip | DishWash |  | Appl-EffDW | Energy Star(R) Dish Washer - Standard Size w/Gas Water Heater - EAEU = 355, EF = 0.62, or Code Level for New Vintage | Energy Star(R) Dish Washer - Standard Size w/Gas Water Heater - EAEU = 307, EF = 0.72 | Energy Star(R) Dish Washer - Standard Size w/Gas Water Heater - EAEU = 260, EF = 0.86 |  |  |  | Available | New Efficiency levels for DEER2013 | 0 | 0 |  | RobNc |  | Appl-EffDW |  | None | 2014-07-01 | 2019-12-31 | DEER |  |  |  |  | Component |  | 1 | 1 | 0 | Deemed Ex Ante Team |  |  |  | Updated to indicate claim/filing status
10045 | NE-HVAC-RefChg-Dec-high | Small Pkg AC, decrease refrigerant charge from high over-charge to factory specified level | DEER2014 | D13 v1.0 | 2020-11-24 16:30 | NE-HVAC-RefChg-Dec-high | DEER | Standard | None | 0 | 0 | None |  | 0 |  | 0 | Com | Any | HVAC | SpaceCool | dxAC_equip | pkgSEER |  | HVAC-RefChg | Small Pkg AC w/ >20% refrigerant over-charge | NULL | Small Pkg AC, decrease refrigerant charge from high over-charge to factory specified level |  |  |  | Available | Dec/Inc, High/Low combined into a single measure | 0 | 0 |  | Retro |  | HVAC-RefChg | D08-NE-HVAC-RefChg-Dec-high | DEER1314 | 2013-01-01 | 2018-12-31 | DEER |  |  |  |  | Component |  | 1 | 1 | 0 | Deemed Ex Ante Team |  |  |  | Updated to indicate claim/filing status
10046 | NE-HVAC-RefChg-Dec-typ | Small Pkg AC, decrease refrigerant charge from typical over-charge to factory specified level | DEER2014 | D13 v1.0 | 2020-11-24 16:30 | NE-HVAC-RefChg-Dec-typ | DEER | Standard | None | 0 | 0 | None |  | 0 |  | 0 | Com | Any | HVAC | SpaceCool | dxAC_equip | pkgSEER |  | HVAC-RefChg | Small Pkg AC w/ <=20% refrigerant over-charge | NULL | Small Pkg AC, decrease refrigerant charge from typical over-charge to factory specified level |  |  |  | Available | Dec/Inc, High/Low combined into a single measure | 0 | 0 |  | Retro |  | HVAC-RefChg | D08-NE-HVAC-RefChg-Dec-typ | DEER1314 | 2013-01-01 | 2018-12-31 | DEER |  |  |  |  | Component |  | 1 | 1 | 0 | Deemed Ex Ante Team |  |  |  | Updated to indicate claim/filing status
10047 | NE-HVAC-RefChg-Inc-high | Small Pkg AC, increase refrigerant charge from high under-charge to factory specified level | DEER2014 | D13 v1.0 | 2020-11-24 16:30 | NE-HVAC-RefChg-Inc-high | DEER | Standard | None | 0 | 0 | None |  | 0 |  | 0 | Com | Any | HVAC | SpaceCool | dxAC_equip | pkgSEER |  | HVAC-RefChg | Small Pkg AC w/ >20% refrigerant under-charge | NULL | Small Pkg AC, increase refrigerant charge from high under-charge to factory specified level |  |  |  | Available | Dec/Inc, High/Low combined into a single measure | 0 | 0 |  | Retro |  | HVAC-RefChg | D08-NE-HVAC-RefChg-Inc-high | DEER1314 | 2013-01-01 | 2018-12-31 | DEER |  |  |  |  | Component |  | 1 | 1 | 0 | Deemed Ex Ante Team |  |  |  | Updated to indicate claim/filing status
10048 | NE-HVAC-RefChg-Inc-typ | Small Pkg AC, increase refrigerant charge from typical under-charge to factory specified level | DEER2014 | D13 v1.0 | 2020-11-24 16:30 | NE-HVAC-RefChg-Inc-typ | DEER | Standard | None | 0 | 0 | None |  | 0 |  | 0 | Com | Any | HVAC | SpaceCool | dxAC_equip | pkgSEER |  | HVAC-RefChg | Small Pkg AC w/ <=20% refrigerant under-charge | NULL | Small Pkg AC, increase refrigerant charge from typical under-charge to factory specified level |  |  |  | Available | Dec/Inc, High/Low combined into a single measure | 0 | 0 |  | Retro |  | HVAC-RefChg | D08-NE-HVAC-RefChg-Inc-typ | DEER1314 | 2013-01-01 | 2018-12-31 | DEER |  |  |  |  | Component |  | 1 | 1 | 0 | Deemed Ex Ante Team |  |  |  | Updated to indicate claim/filing status
10049 | RB-HV-MFDuctSeal-24pct-12pct | MultiFamily: Duct Sealing (Total Leakage Reduced from 24% of AHU flow to 12%) | DEER2017 | D17 v1.0 | 2020-11-24 16:30 | RB-HV-MFDuctSeal-24pct-12pct | DEER | Standard | None | 0 | 0 | None |  | 0 |  | 0 | Res | Any | HVAC | VentAirDist | HV_AirDist | DuctLeak |  | HV-DuctSeal | 12% Supply/12% Return (24% Total leakage) of AHU flow | 6% Supply/6% Return (12% Total leakage) of AHU flow | Duct Sealing (Total Leakage Reduced from 24% of AHU flow to 12%) |  |  | RB-HV-MFDuctSeal-24pct-12pct | Available | Bldg Types combined into a single measure | 0 | 0 |  | Retro |  | HV-DuctSeal | D08-RB-HV-MFDuctSeal-24pct-12pct | DEER131417 | 2013-01-01 | 2019-12-31 | [5 empty] | Component | Measure updated for DEER2017 | 1 | 1 | 0 | Deemed Ex Ante Team |  | Measure updated for DEER2017 |  | Updated to indicate claim/filing status
10050 | RB-HV-MFDuctSeal-40pct-12pct | MultiFamily: Duct Sealing (Total Leakage Reduced from 40% of AHU flow to 12%) | DEER2017 | D17 v1.0 | 2020-11-24 16:30 | RB-HV-MFDuctSeal-40pct-12pct | DEER | Standard | None | 0 | 0 | None |  | 0 |  | 0 | Res | Any | HVAC | VentAirDist | HV_AirDist | DuctLeak |  | HV-DuctSeal | 20% Supply/20% Return (40% Total leakage) of AHU flow | 6% Supply/6% Return (12% Total leakage) of AHU flow | Duct Sealing (Total Leakage Reduced from 40% of AHU flow to 12%) |  |  | RB-HV-MFDuctSeal-40pct-12pct | Available | Bldg Types combined into a single measure | 0 | 0 |  | Retro |  | HV-DuctSeal | D08-RB-HV-MFDuctSeal-40pct-12pct | DEER131417 | 2013-01-01 | 2019-12-31 | [5 empty] | Component | Measure updated for DEER2017 | 1 | 1 | 0 | Deemed Ex Ante Team |  | Measure updated for DEER2017 |  | Updated to indicate claim/filing status
10051 | RB-HV-MFRefChrg-Dec-high-24pct-12pct | MultiFamily: Decrease Refrigerant Charge - High (>= 20% rated charge) + 12% Duct Leakage Reduction | DEER2014 | D11 v4.00 | 2020-11-24 16:30 | RB-HV-MFRefChrg-Dec-high-24pct-12pct | DEER | Standard | None | 0 | 0 | None |  | 0 |  | 0 | Res | Any | HVAC | SpaceCool | dxAC_equip | spltSEER |  | HV-RefChrg | >=20% Refrig Ovrchg (0.418 Cooling EIR) 12% Supply/12% Return (24% Total leakage) of AHU flow | Rated Refrig Chg (0.310 Cooling EIR) 6% Supply/6% Return (12% Total leakage) of AHU flow | Decrease Refrigerant Charge - High (>= 20% rated charge) + 12% Duct Leakage Reduction |  |  | RB-HV-MFRefChrg-Dec-high-24pct-12pct | Available | Bldg Types combined into a single measure | 0 | 0 |  | Retro |  | HV-RefChrg | D08-RB-HV-MFRefChrg-Dec-high-24pct-12pct | DEER1314 | 2013-01-01 | 2017-12-31 | InEA_modValue |  |  |  |  | Component | fixed typo in RUL_ID; Measure exired due to DEER2018 update | 1 | 1 | 0 | Deemed Ex Ante Team |  | fixed typo in RUL_ID; Measure exired due to DEER2018 update |  | Updated to indicate claim/filing status
10052 | RB-HV-MFRefChrg-Dec-typ-24pct-12pct | MultiFamily: Decrease Refrigerant Charge - Typical (< 20% rated charge) + 12% Duct Leakage Reduction | DEER2014 | D11 v4.00 | 2020-11-24 16:30 | RB-HV-MFRefChrg-Dec-typ-24pct-12pct | DEER | Standard | None | 0 | 0 | None |  | 0 |  | 0 | Res | Any | HVAC | SpaceCool | dxAC_equip | spltSEER |  | HV-RefChrg | <20% Refrig Ovrchg (0.360 Cooling EIR) 12% Supply/12% Return (24% Total leakage) of AHU flow | Rated Refrig Chg (0.310 Cooling EIR) 6% Supply/6% Return (12% Total leakage) of AHU flow | Decrease Refrigerant Charge - Typical (< 20% rated charge) + 12% Duct Leakage Reduction |  |  | RB-HV-MFRefChrg-Dec-typ-24pct-12pct | Available | Bldg Types combined into a single measure | 0 | 0 |  | Retro |  | HV-RefChrg | D08-RB-HV-MFRefChrg-Dec-typ-24pct-12pct | DEER1314 | 2013-01-01 | 2017-12-31 | InEA_modValue |  |  |  |  | Component | fixed typo in RUL_ID; Measure exired due to DEER2018 update | 1 | 1 | 0 | Deemed Ex Ante Team |  | fixed typo in RUL_ID; Measure exired due to DEER2018 update |  | Updated to indicate claim/filing status
10053 | RB-HV-MFRefChrg-Inc-high-24pct-12pct | MultiFamily: Increase Refrigerant Charge - High (>= 20% rated charge) + 12% Duct Leakage Reduction | DEER2014 | D11 v4.00 | 2020-11-24 16:30 | RB-HV-MFRefChrg-Inc-high-24pct-12pct | DEER | Standard | None | 0 | 0 | None |  | 0 |  | 0 | Res | Any | HVAC | SpaceCool | dxAC_equip | spltSEER |  | HV-RefChrg | >=20% Refrig Undchg (0.360 Cooling EIR) 12% Supply/12% Return (24% Total leakage) of AHU flow | Rated Refrig Chg (0.310 Cooling EIR) 6% Supply/6% Return (12% Total leakage) of AHU flow | Increase Refrigerant Charge - High (>= 20% rated charge) + 12% Duct Leakage Reduction |  |  | RB-HV-MFRefChrg-Inc-high-24pct-12pct | Available | Bldg Types combined into a single measure | 0 | 0 |  | Retro |  | HV-RefChrg | D08-RB-HV-MFRefChrg-Inc-high-24pct-12pct | DEER1314 | 2013-01-01 | 2017-12-31 | InEA_modValue |  |  |  |  | Component | fixed typo in RUL_ID; Measure exired due to DEER2018 update | 1 | 1 | 0 | Deemed Ex Ante Team |  | fixed typo in RUL_ID; Measure exired due to DEER2018 update |  | Updated to indicate claim/filing status
10054 | RB-HV-MFRefChrg-Inc-typ-24pct-12pct | MultiFamily: Increase Refrigerant Charge - Typical (< 20% rated charge) + 12% Duct Leakage Reduction | DEER2014 | D11 v4.00 | 2020-11-24 16:30 | RB-HV-MFRefChrg-Inc-typ-24pct-12pct | DEER | Standard | None | 0 | 0 | None |  | 0 |  | 0 | Res | Any | HVAC | SpaceCool | dxAC_equip | spltSEER |  | HV-RefChrg | <20% Refrig Undchg (0.346 Cooling EIR) 12% Supply/12% Return (24% Total leakage) of AHU flow | Rated Refrig Chg (0.310 Cooling EIR) 6% Supply/6% Return (12% Total leakage) of AHU flow | Increase Refrigerant Charge - Typical (< 20% rated charge) + 12% Duct Leakage Reduction |  |  | RB-HV-MFRefChrg-Inc-typ-24pct-12pct | Available | Bldg Types combined into a single measure | 0 | 0 |  | Retro |  | HV-RefChrg | D08-RB-HV-MFRefChrg-Inc-typ-24pct-12pct | DEER1314 | 2013-01-01 | 2017-12-31 | InEA_modValue |  |  |  |  | Component | fixed typo in RUL_ID; Measure exired due to DEER2018 update | 1 | 1 | 0 | Deemed Ex Ante Team |  | fixed typo in RUL_ID; Measure exired due to DEER2018 update |  | Updated to indicate claim/filing status
10055 | RB-HV-MHDuctSeal-25pct-15pct | Mobile Home: Duct Sealing (Supply Leakage Reduced from 25% of AHU flow to 15%) | DEER2017 | D17 v1.0 | 2020-11-24 16:30 | RB-HV-MHDuctSeal-25pct-15pct | DEER | Standard | None | 0 | 0 | None |  | 0 |  | 0 | Res | Any | HVAC | VentAirDist | HV_AirDist | DuctLeak |  | HV-DuctSeal | 25% Supply leakage of AHU flow | 15% Supply leakage of AHU flow | Duct Sealing (Supply Leakage Reduced from 25% of AHU flow to 15%) |  |  | RB-HV-MHDuctSeal-25pct-15pct | Available | Bldg Types combined into a single measure | 0 | 0 |  | Retro |  | HV-DuctSeal | D08-RB-HV-MHDuctSeal-24pct-12pct | DEER131417 | 2013-01-01 | 2019-12-31 | [5 empty] | Component | Measure updated for DEER2017 | 1 | 1 | 0 | Deemed Ex Ante Team |  | Measure updated for DEER2017 |  | Updated to indicate claim/filing status
10056 | RB-HV-MHDuctSeal-35pct-15pct | Mobile Home: Duct Sealing (Supply Leakage Reduced from 35% of AHU flow to 15%) | DEER2017 | D17 v1.0 | 2020-11-24 16:30 | RB-HV-MHDuctSeal-35pct-15pct | DEER | Standard | None | 0 | 0 | None |  | 0 |  | 0 | Res | Any | HVAC | VentAirDist | HV_AirDist | DuctLeak |  | HV-DuctSeal | 35% Supply leakage of AHU flow | 15% Supply leakage of AHU flow | Duct Sealing (Supply Leakage Reduced from 35% of AHU flow to 15%) |  |  | RB-HV-MHDuctSeal-35pct-15pct | Available | Bldg Types combined into a single measure | 0 | 0 |  | Retro |  | HV-DuctSeal | D08-RB-HV-MHDuctSeal-40pct-12pct | DEER131417 | 2013-01-01 | 2019-12-31 | [5 empty] | Component | Measure updated for DEER2017 | 1 | 1 | 0 | Deemed Ex Ante Team |  | Measure updated for DEER2017 |  | Updated to indicate claim/filing status
10057 | RB-HV-MHRefChrg-Dec-high-25pct-15pct | Mobile Home: Decrease Refrigerant Charge - High (>= 20% rated charge) + 10% Duct Leakage Reduction | DEER2014 | D11 v4.00 | 2020-11-24 16:30 | RB-HV-MHRefChrg-Dec-high-25pct-15pct | DEER | Standard | None | 0 | 0 | None |  | 0 |  | 0 | Res | Any | HVAC | SpaceCool | dxAC_equip | spltSEER |  | HV-RefChrg | >=20% Refrig Ovrchg (0.657 Cooling EIR) 25% Supply leakage of AHU flow | Rated Refrig Chg (0.487 Cooling EIR) 15% Supply leakage of AHU flow | Decrease Refrigerant Charge - High (>= 20% rated charge) + 10% Duct Leakage Reduction |  |  | RB-HV-MHRefChrg-Dec-high-25pct-15pct | Available | Bldg Types combined into a single measure | 0 | 0 |  | Retro |  | HV-RefChrg | D08-RB-HV-MHRefChrg-Dec-high-24pct-12pct | DEER1314 | 2013-01-01 | 2017-12-31 | InEA_modValue |  |  |  |  | Component | fixed typo in RUL_ID; Measure exired due to DEER2018 update | 1 | 1 | 0 | Deemed Ex Ante Team |  | fixed typo in RUL_ID; Measure exired due to DEER2018 update |  | Updated to indicate claim/filing status
10058 | RB-HV-MHRefChrg-Dec-typ-25pct-15pct | Mobile Home: Decrease Refrigerant Charge - Typical (< 20% rated charge) + 10% Duct Leakage Reduction | DEER2014 | D11 v4.00 | 2020-11-24 16:30 | RB-HV-MHRefChrg-Dec-typ-25pct-15pct | DEER | Standard | None | 0 | 0 | None |  | 0 |  | 0 | Res | Any | HVAC | SpaceCool | dxAC_equip | spltSEER |  | HV-RefChrg | <20% Refrig Ovrchg (0.565 Cooling EIR) 25% Supply leakage of AHU flow | Rated Refrig Chg (0.487 Cooling EIR) 15% Supply leakage of AHU flow | Decrease Refrigerant Charge - Typical (< 20% rated charge) + 10% Duct Leakage Reduction |  |  | RB-HV-MHRefChrg-Dec-typ-25pct-15pct | Available | Bldg Types combined into a single measure | 0 | 0 |  | Retro |  | HV-RefChrg | D08-RB-HV-MHRefChrg-Dec-typ-24pct-12pct | DEER1314 | 2013-01-01 | 2017-12-31 | InEA_modValue |  |  |  |  | Component | fixed typo in RUL_ID; Measure exired due to DEER2018 update | 1 | 1 | 0 | Deemed Ex Ante Team |  | fixed typo in RUL_ID; Measure exired due to DEER2018 update |  | Updated to indicate claim/filing status
10059 | RB-HV-MHRefChrg-Inc-high-25pct-15pct | Mobile Home: Increase Refrigerant Charge - High (>= 20% rated charge) + 10% Duct Leakage Reduction | DEER2014 | D11 v4.00 | 2020-11-24 16:30 | RB-HV-MHRefChrg-Inc-high-25pct-15pct | DEER | Standard | None | 0 | 0 | None |  | 0 |  | 0 | Res | Any | HVAC | SpaceCool | dxAC_equip | spltSEER |  | HV-RefChrg | >=20% Refrig Undchg (0.565 Cooling EIR) 25% Supply leakage of AHU flow | Rated Refrig Chg (0.487 Cooling EIR) 15% Supply leakage of AHU flow | Increase Refrigerant Charge - High (>= 20% rated charge) + 10% Duct Leakage Reduction |  |  | RB-HV-MHRefChrg-Inc-high-25pct-15pct | Available | Bldg Types combined into a single measure | 0 | 0 |  | Retro |  | HV-RefChrg | D08-RB-HV-MHRefChrg-Inc-high-24pct-12pct | DEER1314 | 2013-01-01 | 2017-12-31 | InEA_modValue |  |  |  |  | Component | fixed typo in RUL_ID; Measure exired due to DEER2018 update | 1 | 1 | 0 | Deemed Ex Ante Team |  | fixed typo in RUL_ID; Measure exired due to DEER2018 update |  | Updated to indicate claim/filing status
10060 | RB-HV-MHRefChrg-Inc-typ-25pct-15pct | Mobile Home: Increase Refrigerant Charge - Typical (< 20% rated charge) + 10% Duct Leakage Reduction | DEER2014 | D11 v4.00 | 2020-11-24 16:30 | RB-HV-MHRefChrg-Inc-typ-25pct-15pct | DEER | Standard | None | 0 | 0 | None |  | 0 |  | 0 | Res | Any | HVAC | SpaceCool | dxAC_equip | spltSEER |  | HV-RefChrg | <20% Refrig Undchg (0.543 Cooling EIR) 25% Supply leakage of AHU flow | Rated Refrig Chg (0.487 Cooling EIR) 15% Supply leakage of AHU flow | Increase Refrigerant Charge - Typical (< 20% rated charge) + 10% Duct Leakage Reduction |  |  | RB-HV-MHRefChrg-Inc-typ-25pct-15pct | Available | Bldg Types combined into a single measure | 0 | 0 |  | Retro |  | HV-RefChrg | D08-RB-HV-MHRefChrg-Inc-typ-24pct-12pct | DEER1314 | 2013-01-01 | 2017-12-31 | InEA_modValue |  |  |  |  | Component | fixed typo in RUL_ID; Measure exired due to DEER2018 update | 1 | 1 | 0 | Deemed Ex Ante Team |  | fixed typo in RUL_ID; Measure exired due to DEER2018 update |  | Updated to indicate claim/filing status
10061 | RB-HV-SFDuctSeal-24pct-12pct | Single Family: Duct Sealing (Total Leakage Reduced from 24% of AHU flow to 12%) | DEER2017 | D17 v1.0 | 2020-11-24 16:30 | RB-HV-SFDuctSeal-24pct-12pct | DEER | Standard | None | 0 | 0 | None |  | 0 |  | 0 | Res | Any | HVAC | VentAirDist | HV_AirDist | DuctLeak |  | HV-DuctSeal | 12% Supply/12% Return (24% Total leakage) of AHU flow | 6% Supply/6% Return (12% Total leakage) of AHU flow | Duct Sealing (Total Leakage Reduced from 24% of AHU flow to 12%) |  |  | RB-HV-SFDuctSeal-24pct-12pct | Available | Bldg Types combined into a single measure | 0 | 0 |  | Retro |  | HV-DuctSeal | D08-RB-HV-SFDuctSeal-24pct-12pct | DEER131417 | 2013-01-01 | 2019-12-31 | [5 empty] | Component | Measure updated for DEER2017 | 1 | 1 | 0 | Deemed Ex Ante Team |  | Measure updated for DEER2017 |  | Updated to indicate claim/filing status
10062 | RB-HV-SFDuctSeal-40pct-12pct | Single Family: Duct Sealing (Total Leakage Reduced from 40% of AHU flow to 12%) | DEER2017 | D17 v1.0 | 2020-11-24 16:30 | RB-HV-SFDuctSeal-40pct-12pct | DEER | Standard | None | 0 | 0 | None |  | 0 |  | 0 | Res | Any | HVAC | VentAirDist | HV_AirDist | DuctLeak |  | HV-DuctSeal | 20% Supply/20% Return (40% Total leakage) of AHU flow | 6% Supply/6% Return (12% Total leakage) of AHU flow | Duct Sealing (Total Leakage Reduced from 40% of AHU flow to 12%) |  |  | RB-HV-SFDuctSeal-40pct-12pct | Available | Bldg Types combined into a single measure | 0 | 0 |  | Retro |  | HV-DuctSeal | D08-RB-HV-SFDuctSeal-40pct-12pct | DEER131417 | 2013-01-01 | 2019-12-31 | [5 empty] | Component | Measure updated for DEER2017 | 1 | 1 | 0 | Deemed Ex Ante Team |  | Measure updated for DEER2017 |  | Updated to indicate claim/filing status
10063 | RB-HV-SFRefChrg-Dec-high-24pct-12pct | Single Family: Decrease Refrigerant Charge - High (>= 20% rated charge) + 12% Duct Leakage Reduction | DEER2014 | D11 v4.00 | 2020-11-24 16:30 | RB-HV-SFRefChrg-Dec-high-24pct-12pct | DEER | Standard | None | 0 | 0 | None |  | 0 |  | 0 | Res | Any | HVAC | SpaceCool | dxAC_equip | spltSEER |  | HV-RefChrg | >=20% Refrig Ovrchg (0.418 Cooling EIR) 12% Supply/12% Return (24% Total leakage) of AHU flow | Rated Refrig Chg (0.310 Cooling EIR) 6% Supply/6% Return (12% Total leakage) of AHU flow | Decrease Refrigerant Charge - High (>= 20% rated charge) + 12% Duct Leakage Reduction |  |  | RB-HV-SFRefChrg-Dec-high-24pct-12pct | Available | Bldg Types combined into a single measure | 0 | 0 |  | Retro |  | HV-RefChrg | D08-RB-HV-SFRefChrg-Dec-high-24pct-12pct | DEER1314 | 2013-01-01 | 2017-12-31 | InEA_modValue |  |  |  |  | Component | fixed typo in RUL_ID; Measure exired due to DEER2018 update | 1 | 1 | 0 | Deemed Ex Ante Team |  | fixed typo in RUL_ID; Measure exired due to DEER2018 update |  | Updated to indicate claim/filing status
10064 | RB-HV-SFRefChrg-Dec-typ-24pct-12pct | Single Family: Decrease Refrigerant Charge - Typical (< 20% rated charge) + 12% Duct Leakage Reduction | DEER2014 | D11 v4.00 | 2020-11-24 16:30 | RB-HV-SFRefChrg-Dec-typ-24pct-12pct | DEER | Standard | None | 0 | 0 | None |  | 0 |  | 0 | Res | Any | HVAC | SpaceCool | dxAC_equip | spltSEER |  | HV-RefChrg | <20% Refrig Ovrchg (0.360 Cooling EIR) 12% Supply/12% Return (24% Total leakage) of AHU flow | Rated Refrig Chg (0.310 Cooling EIR) 6% Supply/6% Return (12% Total leakage) of AHU flow | Decrease Refrigerant Charge - Typical (< 20% rated charge) + 12% Duct Leakage Reduction |  |  | RB-HV-SFRefChrg-Dec-typ-24pct-12pct | Available | Bldg Types combined into a single measure | 0 | 0 |  | Retro |  | HV-RefChrg | D08-RB-HV-SFRefChrg-Dec-typ-24pct-12pct | DEER1314 | 2013-01-01 | 2017-12-31 | InEA_modValue |  |  |  |  | Component | fixed typo in RUL_ID; Measure exired due to DEER2018 update | 1 | 1 | 0 | Deemed Ex Ante Team |  | fixed typo in RUL_ID; Measure exired due to DEER2018 update |  | Updated to indicate claim/filing status
10065 | RB-HV-SFRefChrg-Inc-high-24pct-12pct | Single Family: Increase Refrigerant Charge - High (>= 20% rated charge) + 12% Duct Leakage Reduction | DEER2014 | D11 v4.00 | 2020-11-24 16:30 | RB-HV-SFRefChrg-Inc-high-24pct-12pct | DEER | Standard | None | 0 | 0 | None |  | 0 |  | 0 | Res | Any | HVAC | SpaceCool | dxAC_equip | spltSEER |  | HV-RefChrg | >=20% Refrig Undchg (0.360 Cooling EIR) 12% Supply/12% Return (24% Total leakage) of AHU flow | Rated Refrig Chg (0.310 Cooling EIR) 6% Supply/6% Return (12% Total leakage) of AHU flow | Increase Refrigerant Charge - High (>= 20% rated charge) + 12% Duct Leakage Reduction |  |  | RB-HV-SFRefChrg-Inc-high-24pct-12pct | Available | Bldg Types combined into a single measure | 0 | 0 |  | Retro |  | HV-RefChrg | D08-RB-HV-SFRefChrg-Inc-high-24pct-12pct | DEER1314 | 2013-01-01 | 2017-12-31 | InEA_modValue |  |  |  |  | Component | fixed typo in RUL_ID; Measure exired due to DEER2018 update | 1 | 1 | 0 | Deemed Ex Ante Team |  | fixed typo in RUL_ID; Measure exired due to DEER2018 update |  | Updated to indicate claim/filing status
10066 | RB-HV-SFRefChrg-Inc-typ-24pct-12pct | Single Family: Increase Refrigerant Charge - Typical (< 20% rated charge) + 12% Duct Leakage Reduction | DEER2014 | D11 v4.00 | 2020-11-24 16:30 | RB-HV-SFRefChrg-Inc-typ-24pct-12pct | DEER | Standard | None | 0 | 0 | None |  | 0 |  | 0 | Res | Any | HVAC | SpaceCool | dxAC_equip | spltSEER |  | HV-RefChrg | <20% Refrig Undchg (0.346 Cooling EIR) 12% Supply/12% Return (24% Total leakage) of AHU flow | Rated Refrig Chg (0.310 Cooling EIR) 6% Supply/6% Return (12% Total leakage) of AHU flow | Increase Refrigerant Charge - Typical (< 20% rated charge) + 12% Duct Leakage Reduction |  |  | RB-HV-SFRefChrg-Inc-typ-24pct-12pct | Available | Bldg Types combined into a single measure | 0 | 0 |  | Retro |  | HV-RefChrg | D08-RB-HV-SFRefChrg-Inc-typ-24pct-12pct | DEER1314 | 2013-01-01 | 2017-12-31 | InEA_modValue |  |  |  |  | Component | fixed typo in RUL_ID; Measure exired due to DEER2018 update | 1 | 1 | 0 | Deemed Ex Ante Team |  | fixed typo in RUL_ID; Measure exired due to DEER2018 update |  | Updated to indicate claim/filing status
10067 | RE-HV-RefChrg-Dec-high | Decrease Refrigerant Charge - High (>= 20% rated charge) | DEER2014 | D11 v4.00 | 2020-11-24 16:30 | RE-HV-RefChrg-Dec-high | DEER | Standard | None | 0 | 0 | None |  | 0 |  | 0 | Res | Any | HVAC | SpaceCool | dxAC_equip | spltSEER |  | HV-RefChrg | >=20% Refrig Ovrchg (0.418 Cooling EIR) | Rated Refrig Chg (0.310 Cooling EIR) | Decrease Refrigerant Charge - High (>= 20% rated charge) |  |  | RE-HV-RefChrg-Dec-high | Available | Dec/Inc, High/Low combined into a single measure | 0 | 0 |  | Retro |  | HV-RefChrg |  | DEER1314 | 2013-01-01 | 2017-12-31 | InEA_same |  |  |  |  | Component | Measure exired due to DEER2018 update | 1 | 1 | 0 | Deemed Ex Ante Team |  | Measure exired due to DEER2018 update |  | Updated to indicate claim/filing status
10068 | RE-HV-RefChrg-Dec-typ | Decrease Refrigerant Charge - Typical (< 20% rated charge) | DEER2014 | D11 v4.00 | 2020-11-24 16:30 | RE-HV-RefChrg-Dec-typ | DEER | Standard | None | 0 | 0 | None |  | 0 |  | 0 | Res | Any | HVAC | SpaceCool | dxAC_equip | spltSEER |  | HV-RefChrg | <20% Refrig Ovrchg (0.360 Cooling EIR) | Rated Refrig Chg (0.310 Cooling EIR) | Decrease Refrigerant Charge - Typical (< 20% rated charge) |  |  | RE-HV-RefChrg-Dec-typ | Available | Dec/Inc, High/Low combined into a single measure | 0 | 0 |  | Retro |  | HV-RefChrg |  | DEER1314 | 2013-01-01 | 2017-12-31 | InEA_same |  |  |  |  | Component | Measure exired due to DEER2018 update | 1 | 1 | 0 | Deemed Ex Ante Team |  | Measure exired due to DEER2018 update |  | Updated to indicate claim/filing status
10069 | RE-HV-RefChrg-Inc-high | Increase Refrigerant Charge - High (>= 20% rated charge) | DEER2014 | D11 v4.00 | 2020-11-24 16:30 | RE-HV-RefChrg-Inc-high | DEER | Standard | None | 0 | 0 | None |  | 0 |  | 0 | Res | Any | HVAC | SpaceCool | dxAC_equip | spltSEER |  | HV-RefChrg | >=20% Refrig Undchg (0.360 Cooling EIR) | Rated Refrig Chg (0.310 Cooling EIR) | Increase Refrigerant Charge - High (>= 20% rated charge) |  |  | RE-HV-RefChrg-Inc-high | Available | Dec/Inc, High/Low combined into a single measure | 0 | 0 |  | Retro |  | HV-RefChrg |  | DEER1314 | 2013-01-01 | 2017-12-31 | InEA_same |  |  |  |  | Component | Measure exired due to DEER2018 update | 1 | 1 | 0 | Deemed Ex Ante Team |  | Measure exired due to DEER2018 update |  | Updated to indicate claim/filing status
10070 | RE-HV-RefChrg-Inc-typ | Increase Refrigerant Charge - Typical (< 20% rated charge) | DEER2014 | D11 v4.00 | 2020-11-24 16:30 | RE-HV-RefChrg-Inc-typ | DEER | Standard | None | 0 | 0 | None |  | 0 |  | 0 | Res | Any | HVAC | SpaceCool | dxAC_equip | spltSEER |  | HV-RefChrg | <20% Refrig Undchg (0.346 Cooling EIR) | Rated Refrig Chg (0.310 Cooling EIR) | Increase Refrigerant Charge - Typical (< 20% rated charge) |  |  | RE-HV-RefChrg-Inc-typ | Available | Dec/Inc, High/Low combined into a single measure | 0 | 0 |  | Retro |  | HV-RefChrg |  | DEER1314 | 2013-01-01 | 2017-12-31 | InEA_same |  |  |  |  | Component | Measure exired due to DEER2018 update | 1 | 1 | 0 | Deemed Ex Ante Team |  | Measure exired due to DEER2018 update |  | Updated to indicate claim/filing status
10071 | Res-Freezer-ARP-Cond-PGE | Component of PGE appliance recycling program: freezer, conditioned space with delta rated kWH = 874 | DEER2014 | D13 v1.00 | 2020-11-24 16:30 | Res-Frzr-dKWH-Cond | DEER | Scaled | Delta | 0 | 874 | None |  | 0 |  | 0 | Res | PGE | AppPlug | Refrig | Ref_Storage | RefrigFrz |  | Appl-RecRef | PGE ARP Freezer in conditioned space |  | PGE Freezer recycled |  |  |  | Available | PGE-specific ARP Freezer in conditioned space | 0 | 0 |  | ErRul |  | Appl-RecRef |  | None | 2014-07-01 | 2019-12-31 | DEER |  |  |  |  | Component |  | 1 | 1 | 0 | Deemed Ex Ante Team |  |  |  | Updated to indicate claim/filing status
10072 | Res-Freezer-ARP-Cond-SCE | Component of SCE appliance recycling program: freezer, conditioned space with delta rated kWH = 917 | DEER2014 | D13 v1.00 | 2020-11-24 16:30 | Res-Frzr-dKWH-Cond | DEER | Scaled | Delta | 0 | 917 | None |  | 0 |  | 0 | Res | SCE | AppPlug | Refrig | Ref_Storage | RefrigFrz |  | Appl-RecRef | SCE ARP Freezer in conditioned space |  | SCE Freezer recycled |  |  |  | Available | SCE-specific ARP Freezer in conditioned space | 0 | 0 |  | ErRul |  | Appl-RecRef |  | None | 2014-07-01 | 2019-12-31 | DEER |  |  |  |  | Component |  | 1 | 1 | 0 | Deemed Ex Ante Team |  |  |  | Updated to indicate claim/filing status
10073 | Res-Freezer-ARP-Cond-SDG | Component of SDG appliance recycling program: freezer, conditioned space with delta rated kWH = 912 | DEER2014 | D13 v1.00 | 2020-11-24 16:30 | Res-Frzr-dKWH-Cond | DEER | Scaled | Delta | 0 | 912 | None |  | 0 |  | 0 | Res | SDG | AppPlug | Refrig | Ref_Storage | RefrigFrz |  | Appl-RecRef | SDGE ARP Freezer in conditioned space |  | SDGE Freezer recycled |  |  |  | Available | SDGE-specific ARP Freezer in conditioned space | 0 | 0 |  | ErRul |  | Appl-RecRef |  | None | 2014-07-01 | 2019-12-31 | DEER |  |  |  |  | Component |  | 1 | 1 | 0 | Deemed Ex Ante Team |  |  |  | Updated to indicate claim/filing status
10074 | Res-Freezer-ARP-PGE | Component of PGE appliance recycling program: freezer, weighted conditioned + unconditioned space | DEER2014 | D13 v1.00 | 2020-11-24 16:30 | Res-Freezer-ARP-PGE | DEER | CrossMeasWtd | None | 0 | 0 | None | PGE-Res-Freezer-ARP | 0 |  | 0 | Res | PGE | AppPlug | Refrig | Ref_Storage | RefrigFrz |  | Appl-RecRef | [6 empty] | Available | Conditioned and Unconditioned spaces combined for final measure | 0 | 0 |  | ErRul |  | Appl-RecRef |  | Res-Freezer-ARP-PGE | 2013-01-01 | 2019-12-31 | DEER |  |  |  |  | Component |  | 1 | 1 | 0 | Deemed Ex Ante Team |  |  |  | Updated to indicate claim/filing status
10075 | Res-Freezer-ARP-PGE-Cond | PGE appliance recycling program: freezer (Conditioned space only) | DEER2011 | D11 v4.00 | 2020-11-24 16:30 | Res-Frzr-dKWH-Cond-Wtd-PGE | DEER | Scaled | Delta |  | 874 | None |  | 0 |  | 0 | Res | PGE | AppPlug | Refrig | Ref_Storage | Freezer |  | Appl-RecRef | Refrigerator in conditioned and unconditioned spaces (weighted) | Replaced with better, same or none (weighted) | Freezer recycled |  |  |  | Available | used to create combined Cond/Uncond ARP measure | 0 | 0 |  | ErRul |  | Appl-RecRef |  | None | 2013-01-01 | 2019-12-31 | DEER |  |  |  |  | Component |  | 1 | 1 | 0 | Deemed Ex Ante Team |  |  |  | Updated to indicate claim/filing status
10076 | Res-Freezer-ARP-PGE-Uncond | PGE appliance recycling program: freezer (Unconditioned space only) | DEER2011 | D11 v4.00 | 2020-11-24 16:30 | Res-RefgFrz-dKWH-Uncond | DEER | Scaled | Delta |  | 874 | None |  | 0 |  | 0 | Res | PGE | AppPlug | Refrig | Ref_Storage | Freezer |  | Appl-RecRef | Refrigerator in conditioned and unconditioned spaces (weighted) | Replaced with better, same or none (weighted) | Freezer recycled |  |  |  | Available | used to create combined Cond/Uncond ARP measure | 0 | 0 |  | ErRul |  | Appl-RecRef |  | None | 2013-01-01 | 2019-12-31 | DEER |  |  |  |  | Component |  | 1 | 1 | 0 | Deemed Ex Ante Team |  |  |  | Updated to indicate claim/filing status
10077 | Res-Freezer-ARP-SCE | Component of SCE appliance recycling program: freezer, weighted conditioned + unconditioned space | DEER2014 | D13 v1.00 | 2020-11-24 16:30 | Res-Freezer-ARP-SCE | DEER | CrossMeasWtd | None | 0 | 0 | None | SCE-Res-Freezer-ARP | 0 |  | 0 | Res | SCE | AppPlug | Refrig | Ref_Storage | RefrigFrz |  | Appl-RecRef | [6 empty] | Available | Conditioned and Unconditioned spaces combined for final measure | 0 | 0 |  | ErRul |  | Appl-RecRef |  | Res-Freezer-ARP-SCE | 2013-01-01 | 2019-12-31 | DEER |  |  |  |  | Component |  | 1 | 1 | 0 | Deemed Ex Ante Team |  |  |  | Updated to indicate claim/filing status
10078 | Res-Freezer-ARP-SCE-Cond | SCE appliance recycling program: freezer (Conditioned space only) | DEER2011 | D11 v4.00 | 2020-11-24 16:30 | Res-Frzr-dKWH-Cond-Wtd-SCE | DEER | Scaled | Delta |  | 917 | None |  | 0 |  | 0 | Res | SCE | AppPlug | Refrig | Ref_Storage | Freezer |  | Appl-RecRef | Refrigerator in conditioned and unconditioned spaces (weighted) | Replaced with better, same or none (weighted) | Freezer recycled |  |  |  | Available | used to create combined Cond/Uncond ARP measure | 0 | 0 |  | ErRul |  | Appl-RecRef |  | None | 2013-01-01 | 2019-12-31 | DEER |  |  |  |  | Component |  | 1 | 1 | 0 | Deemed Ex Ante Team |  |  |  | Updated to indicate claim/filing status
10079 | Res-Freezer-ARP-SCE-Uncond | SCE appliance recycling program: freezer (Unconditioned space only) | DEER2011 | D11 v4.00 | 2020-11-24 16:30 | Res-RefgFrz-dKWH-Uncond | DEER | Scaled | Delta |  | 917 | None |  | 0 |  | 0 | Res | SCE | AppPlug | Refrig | Ref_Storage | Freezer |  | Appl-RecRef | Refrigerator in conditioned and unconditioned spaces (weighted) | Replaced with better, same or none (weighted) | Freezer recycled |  |  |  | Available | used to create combined Cond/Uncond ARP measure | 0 | 0 |  | ErRul |  | Appl-RecRef |  | None | 2013-01-01 | 2019-12-31 | DEER |  |  |  |  | Component |  | 1 | 1 | 0 | Deemed Ex Ante Team |  |  |  | Updated to indicate claim/filing status
10080 | Res-Freezer-ARP-SDG | Component of SDGE appliance recycling program: freezer, weighted conditioned + unconditioned space | DEER2014 | D13 v1.00 | 2020-11-24 16:30 | Res-Freezer-ARP-SDG | DEER | CrossMeasWtd | None | 0 | 0 | None | SDG-Res-Freezer-ARP | 0 |  | 0 | Res | SDG | AppPlug | Refrig | Ref_Storage | RefrigFrz |  | Appl-RecRef | [6 empty] | Available | Conditioned and Unconditioned spaces combined for final measure | 0 | 0 |  | ErRul |  | Appl-RecRef |  | Res-Freezer-ARP-SDG | 2013-01-01 | 2019-12-31 | DEER |  |  |  |  | Component |  | 1 | 1 | 0 | Deemed Ex Ante Team |  |  |  | Updated to indicate claim/filing status
10081 | Res-Freezer-ARP-SDGE | SDGE appliance recycling program: freezer | DEER2011 | D11 v4.00 | 2020-11-24 16:30 | Res-FrzrRecyc-dKWH-Wtd-SDG | DEER | Scaled | Delta |  | 912 | None |  | 0 |  | 0 | Res | SDG | AppPlug | Refrig | Ref_Storage | Freezer |  | Appl-RecRef | Refrigerator in conditioned and unconditioned spaces (weighted) | Replaced with better, same or none (weighted) | Freezer recycled |  |  |  | Available | IOUs combined into a single measure | 0 | 0 |  | ErRul |  | Appl-RecRef |  | None | 2013-01-01 | 2019-12-31 | DEER |  |  |  |  | Component |  | 1 | 1 | 0 | Deemed Ex Ante Team |  |  |  | Updated to indicate claim/filing status
10082 | Res-Freezer-ARP-SDGE-Cond | SDGE appliance recycling program: freezer (Conditioned space only) | DEER2011 | D11 v4.00 | 2020-11-24 16:30 | Res-Frzr-dKWH-Cond-Wtd-SDG | DEER | Scaled | Delta |  | 912 | None |  | 0 |  | 0 | Res | SDG | AppPlug | Refrig | Ref_Storage | Freezer |  | Appl-RecRef | Refrigerator in conditioned and unconditioned spaces (weighted) | Replaced with better, same or none (weighted) | Freezer recycled |  |  |  | Available | used to create combined Cond/Uncond ARP measure | 0 | 0 |  | ErRul |  | Appl-RecRef |  | None | 2013-01-01 | 2019-12-31 | DEER |  |  |  |  | Component |  | 1 | 1 | 0 | Deemed Ex Ante Team |  |  |  | Updated to indicate claim/filing status
10083 | Res-Freezer-ARP-SDGE-Uncond | SDGE appliance recycling program: freezer (Unconditioned space only) | DEER2011 | D11 v4.00 | 2020-11-24 16:30 | Res-RefgFrz-dKWH-Uncond | DEER | Scaled | Delta |  | 912 | None |  | 0 |  | 0 | Res | SDG | AppPlug | Refrig | Ref_Storage | Freezer |  | Appl-RecRef | Refrigerator in conditioned and unconditioned spaces (weighted) | Replaced with better, same or none (weighted) | Freezer recycled |  |  |  | Available | used to create combined Cond/Uncond ARP measure | 0 | 0 |  | ErRul |  | Appl-RecRef |  | None | 2013-01-01 | 2019-12-31 | DEER |  |  |  |  | Component |  | 1 | 1 | 0 | Deemed Ex Ante Team |  |  |  | Updated to indicate claim/filing status
10084 | Res-Freezer-ARP-Uncond-PGE | Component of PGE appliance recycling program: freezer, Unconditioned space with delta rated kWH = 874 | DEER2014 | D13 v1.00 | 2020-11-24 16:30 | Res-Refg-dKWH-Uncond | DEER | Scaled | Delta | 0 | 874 | None |  | 0 |  | 0 | Res | PGE | AppPlug | Refrig | Ref_Storage | RefrigFrz |  | Appl-RecRef | PGE ARP Freezer in Unconditioned space |  | PGE Freezer recycled |  |  |  | Available | PGE-specific ARP Freezer in Unconditioned space | 0 | 0 |  | ErRul |  | Appl-RecRef |  | None | 2014-07-01 | 2019-12-31 | DEER |  |  |  |  | Component |  | 1 | 1 | 0 | Deemed Ex Ante Team |  |  |  | Updated to indicate claim/filing status
10085 | Res-Freezer-ARP-Uncond-SCE | Component of SCE appliance recycling program: freezer, Unconditioned space with delta rated kWH = 917 | DEER2014 | D13 v1.00 | 2020-11-24 16:30 | Res-Refg-dKWH-Uncond | DEER | Scaled | Delta | 0 | 917 | None |  | 0 |  | 0 | Res | SCE | AppPlug | Refrig | Ref_Storage | RefrigFrz |  | Appl-RecRef | SCE ARP Freezer in Unconditioned space |  | SCE Freezer recycled |  |  |  | Available | SCE-specific ARP Freezer in Unconditioned space | 0 | 0 |  | ErRul |  | Appl-RecRef |  | None | 2014-07-01 | 2019-12-31 | DEER |  |  |  |  | Component |  | 1 | 1 | 0 | Deemed Ex Ante Team |  |  |  | Updated to indicate claim/filing status
10086 | Res-Freezer-ARP-Uncond-SDG | Component of SDG appliance recycling program: freezer, Unconditioned space with delta rated kWH = 912 | DEER2014 | D13 v1.00 | 2020-11-24 16:30 | Res-Refg-dKWH-Uncond | DEER | Scaled | Delta | 0 | 912 | None |  | 0 |  | 0 | Res | SDG | AppPlug | Refrig | Ref_Storage | RefrigFrz |  | Appl-RecRef | SDGE ARP Freezer in Unconditioned space |  | SDGE Freezer recycled |  |  |  | Available | SDGE-specific ARP Freezer in Unconditioned space | 0 | 0 |  | ErRul |  | Appl-RecRef |  | None | 2014-07-01 | 2019-12-31 | DEER |  |  |  |  | Component |  | 1 | 1 | 0 | Deemed Ex Ante Team |  |  |  | Updated to indicate claim/filing status
10087 | Res-Refrig-ARP-Cond-PGE | Component of PGE appliance recycling program: refrigerator, conditioned space with delta rated kWH = 848 | DEER2014 | D13 v1.00 | 2020-11-24 16:30 | Res-Refg-dKWH-Cond | DEER | Scaled | Delta | 0 | 848 | None |  | 0 |  | 0 | Res | PGE | AppPlug | Refrig | Ref_Storage | RefrigFrz |  | Appl-RecRef | PGE ARP Refrigerator in conditioned space |  | PGE Refrigerator recycled |  |  |  | Available | PGE-specific ARP Refrigerator in conditioned space | 0 | 0 |  | ErRul |  | Appl-RecRef |  | None | 2014-07-01 | 2019-12-31 | DEER |  |  |  |  | Component |  | 1 | 1 | 0 | Deemed Ex Ante Team |  |  |  | Updated to indicate claim/filing status
10088 | Res-Refrig-ARP-Cond-SCE | Component of SCE appliance recycling program: refrigerator, conditioned space with delta rated kWH = 737 | DEER2014 | D13 v1.00 | 2020-11-24 16:30 | Res-Refg-dKWH-Cond | DEER | Scaled | Delta | 0 | 737 | None |  | 0 |  | 0 | Res | SCE | AppPlug | Refrig | Ref_Storage | RefrigFrz |  | Appl-RecRef | SCE ARP Refrigerator in conditioned space |  | SCE Refrigerator recycled |  |  |  | Available | SCE-specific ARP Refrigerator in conditioned space | 0 | 0 |  | ErRul |  | Appl-RecRef |  | None | 2014-07-01 | 2019-12-31 | DEER |  |  |  |  | Component |  | 1 | 1 | 0 | Deemed Ex Ante Team |  |  |  | Updated to indicate claim/filing status
10089 | Res-Refrig-ARP-Cond-SDG | Component of SDG appliance recycling program: refrigerator, conditioned space with delta rated kWH = 737 | DEER2014 | D13 v1.00 | 2020-11-24 16:30 | Res-Refg-dKWH-Cond | DEER | Scaled | Delta | 0 | 737 | None |  | 0 |  | 0 | Res | SDG | AppPlug | Refrig | Ref_Storage | RefrigFrz |  | Appl-RecRef | SDGE ARP Refrigerator in conditioned space |  | SDGE Refrigerator recycled |  |  |  | Available | SDGE-specific ARP Refrigerator in conditioned space | 0 | 0 |  | ErRul |  | Appl-RecRef |  | None | 2014-07-01 | 2019-12-31 | DEER |  |  |  |  | Component |  | 1 | 1 | 0 | Deemed Ex Ante Team |  |  |  | Updated to indicate claim/filing status
10090 | Res-Refrig-ARP-PGE | Component of PGE appliance recycling program: refrigerator, weighted conditioned + unconditioned space | DEER2014 | D13 v1.00 | 2020-11-24 16:30 | Res-Refrig-ARP-PGE | DEER | CrossMeasWtd | None | 0 | 0 | None | PGE-Res-Refrig-ARP | 0 |  | 0 | Res | PGE | AppPlug | Refrig | Ref_Storage | RefrigFrz |  | Appl-RecRef | [6 empty] | Available | Conditioned and Unconditioned spaces combined for final measure | 0 | 0 |  | ErRul |  | Appl-RecRef |  | Res-Refrig-ARP-PGE | 2013-01-01 | 2019-12-31 | DEER |  |  |  |  | Component |  | 1 | 1 | 0 | Deemed Ex Ante Team |  |  |  | Updated to indicate claim/filing status
10091 | Res-Refrig-ARP-PGE-Cond | PGE appliance recycling program: refrigerator (Conditioned space only) | DEER2011 | D11 v4.00 | 2020-11-24 16:30 | Res-Refg-dKWH-Cond-Wtd-PGE | DEER | Scaled | Delta |  | 848 | None |  | 0 |  | 0 | Res | PGE | AppPlug | Refrig | Ref_Storage | RefrigFrz |  | Appl-RecRef | Refrigerator in conditioned and unconditioned spaces (weighted) | Replaced with better, same or none (weighted) | Refrigerator recycled |  |  |  | Available | used to create combined Cond/Uncond ARP measure | 0 | 0 |  | ErRul |  | Appl-RecRef |  | None | 2013-01-01 | 2019-12-31 | DEER |  |  |  |  | Component |  | 1 | 1 | 0 | Deemed Ex Ante Team |  |  |  | Updated to indicate claim/filing status
10092 | Res-Refrig-ARP-PGE-Uncond | PGE appliance recycling program: refrigerator (Unconditioned space only) | DEER2011 | D11 v4.00 | 2020-11-24 16:30 | Res-RefgFrz-dKWH-Uncond | DEER | Scaled | Delta |  | 848 | None |  | 0 |  | 0 | Res | PGE | AppPlug | Refrig | Ref_Storage | RefrigFrz |  | Appl-RecRef | Refrigerator in conditioned and unconditioned spaces (weighted) | Replaced with better, same or none (weighted) | Refrigerator recycled |  |  |  | Available | used to create combined Cond/Uncond ARP measure | 0 | 0 |  | ErRul |  | Appl-RecRef |  | None | 2013-01-01 | 2019-12-31 | DEER |  |  |  |  | Component |  | 1 | 1 | 0 | Deemed Ex Ante Team |  |  |  | Updated to indicate claim/filing status
10093 | Res-Refrig-ARP-SCE | Component of SCE appliance recycling program: refrigerator, weighted conditioned + unconditioned space | DEER2014 | D13 v1.00 | 2020-11-24 16:30 | Res-Refrig-ARP-SCE | DEER | CrossMeasWtd | None | 0 | 0 | None | SCE-Res-Refrig-ARP | 0 |  | 0 | Res | SCE | AppPlug | Refrig | Ref_Storage | RefrigFrz |  | Appl-RecRef | [6 empty] | Available | Conditioned and Unconditioned spaces combined for final measure | 0 | 0 |  | ErRul |  | Appl-RecRef |  | Res-Refrig-ARP-SCE | 2013-01-01 | 2019-12-31 | DEER |  |  |  |  | Component |  | 1 | 1 | 0 | Deemed Ex Ante Team |  |  |  | Updated to indicate claim/filing status
10094 | Res-Refrig-ARP-SCE-Cond | SCE appliance recycling program: refrigerator (Conditioned space only) | DEER2011 | D11 v4.00 | 2020-11-24 16:30 | Res-Refg-dKWH-Cond-Wtd-SCE | DEER | Scaled | Delta |  | 737 | None |  | 0 |  | 0 | Res | SCE | AppPlug | Refrig | Ref_Storage | RefrigFrz |  | Appl-RecRef | Refrigerator in conditioned and unconditioned spaces (weighted) | Replaced with better, same or none (weighted) | Refrigerator recycled |  |  |  | Available | used to create combined Cond/Uncond ARP measure | 0 | 0 |  | ErRul |  | Appl-RecRef |  | None | 2013-01-01 | 2019-12-31 | DEER |  |  |  |  | Component |  | 1 | 1 | 0 | Deemed Ex Ante Team |  |  |  | Updated to indicate claim/filing status
10095 | Res-Refrig-ARP-SCE-Uncond | SCE appliance recycling program: refrigerator (Unconditioned space only) | DEER2011 | D11 v4.00 | 2020-11-24 16:30 | Res-RefgFrz-dKWH-Uncond | DEER | Scaled | Delta |  | 737 | None |  | 0 |  | 0 | Res | SCE | AppPlug | Refrig | Ref_Storage | RefrigFrz |  | Appl-RecRef | Refrigerator in conditioned and unconditioned spaces (weighted) | Replaced with better, same or none (weighted) | Refrigerator recycled |  |  |  | Available | used to create combined Cond/Uncond ARP measure | 0 | 0 |  | ErRul |  | Appl-RecRef |  | None | 2013-01-01 | 2019-12-31 | DEER |  |  |  |  | Component |  | 1 | 1 | 0 | Deemed Ex Ante Team |  |  |  | Updated to indicate claim/filing status
10096 | Res-Refrig-ARP-SDG | Component of SDGE appliance recycling program: refrigerator, weighted conditioned + unconditioned space | DEER2014 | D13 v1.00 | 2020-11-24 16:30 | Res-Refrig-ARP-SDG | DEER | CrossMeasWtd | None | 0 | 0 | None | SDG-Res-Refrig-ARP | 0 |  | 0 | Res | SDG | AppPlug | Refrig | Ref_Storage | RefrigFrz |  | Appl-RecRef | [6 empty] | Available | Conditioned and Unconditioned spaces combined for final measure | 0 | 0 |  | ErRul |  | Appl-RecRef |  | Res-Refrig-ARP-SDG | 2013-01-01 | 2019-12-31 | DEER |  |  |  |  | Component |  | 1 | 1 | 0 | Deemed Ex Ante Team |  |  |  | Updated to indicate claim/filing status
10097 | Res-Refrig-ARP-SDGE | SDGE appliance recycling program: refrigerator | DEER2011 | D11 v4.00 | 2020-11-24 16:30 | Res-RefgRecyc-dKWH-Wtd-SDG | DEER | Scaled | Delta |  | 737 | None |  | 0 |  | 0 | Res | SDG | AppPlug | Refrig | Ref_Storage | RefrigFrz |  | Appl-RecRef | Refrigerator in conditioned and unconditioned spaces (weighted) | Replaced with better, same or none (weighted) | Refrigerator recycled |  |  |  | Available | IOUs combined into a single measure | 0 | 0 |  | ErRul |  | Appl-RecRef |  | None | 2013-01-01 | 2019-12-31 | DEER |  |  |  |  | Component |  | 1 | 1 | 0 | Deemed Ex Ante Team |  |  |  | Updated to indicate claim/filing status
10098 | Res-Refrig-ARP-SDGE-Cond | SDGE appliance recycling program: refrigerator (Conditioned space only) | DEER2011 | D11 v4.00 | 2020-11-24 16:30 | Res-Refg-dKWH-Cond-Wtd-SDG | DEER | Scaled | Delta |  | 737 | None |  | 0 |  | 0 | Res | SDG | AppPlug | Refrig | Ref_Storage | RefrigFrz |  | Appl-RecRef | Refrigerator in conditioned and unconditioned spaces (weighted) | Replaced with better, same or none (weighted) | Refrigerator recycled |  |  |  | Available | used to create combined Cond/Uncond ARP measure | 0 | 0 |  | ErRul |  | Appl-RecRef |  | None | 2013-01-01 | 2019-12-31 | DEER |  |  |  |  | Component |  | 1 | 1 | 0 | Deemed Ex Ante Team |  |  |  | Updated to indicate claim/filing status
10099 | Res-Refrig-ARP-SDGE-Uncond | SDGE appliance recycling program: refrigerator (Unconditioned space only) | DEER2011 | D11 v4.00 | 2020-11-24 16:30 | Res-RefgFrz-dKWH-Uncond | DEER | Scaled | Delta |  | 737 | None |  | 0 |  | 0 | Res | SDG | AppPlug | Refrig | Ref_Storage | RefrigFrz |  | Appl-RecRef | Refrigerator in conditioned and unconditioned spaces (weighted) | Replaced with better, same or none (weighted) | Refrigerator recycled |  |  |  | Available | used to create combined Cond/Uncond ARP measure | 0 | 0 |  | ErRul |  | Appl-RecRef |  | None | 2013-01-01 | 2019-12-31 | DEER |  |  |  |  | Component |  | 1 | 1 | 0 | Deemed Ex Ante Team |  |  |  | Updated to indicate claim/filing status
10100 | Res-Refrig-ARP-Uncond-PGE | Component of PGE appliance recycling program: refrigerator, Unconditioned space with delta rated kWH = 848 | DEER2014 | D13 v1.00 | 2020-11-24 16:30 | Res-Refg-dKWH-Uncond | DEER | Scaled | Delta | 0 | 848 | None |  | 0 |  | 0 | Res | PGE | AppPlug | Refrig | Ref_Storage | RefrigFrz |  | Appl-RecRef | PGE ARP Refrigerator in Unconditioned space |  | PGE Refrigerator recycled |  |  |  | Available | PGE-specific ARP Refrigerator in Unconditioned space | 0 | 0 |  | ErRul |  | Appl-RecRef |  | None | 2014-07-01 | 2019-12-31 | DEER |  |  |  |  | Component |  | 1 | 1 | 0 | Deemed Ex Ante Team |  |  |  | Updated to indicate claim/filing status
10101 | Res-Refrig-ARP-Uncond-SCE | Component of SCE appliance recycling program: refrigerator, Unconditioned space with delta rated kWH = 737 | DEER2014 | D13 v1.00 | 2020-11-24 16:30 | Res-Refg-dKWH-Uncond | DEER | Scaled | Delta | 0 | 737 | None |  | 0 |  | 0 | Res | SCE | AppPlug | Refrig | Ref_Storage | RefrigFrz |  | Appl-RecRef | SCE ARP Refrigerator in Unconditioned space |  | SCE Refrigerator recycled |  |  |  | Available | SCE-specific ARP Refrigerator in Unconditioned space | 0 | 0 |  | ErRul |  | Appl-RecRef |  | None | 2014-07-01 | 2019-12-31 | DEER |  |  |  |  | Component |  | 1 | 1 | 0 | Deemed Ex Ante Team |  |  |  | Updated to indicate claim/filing status
10102 | Res-Refrig-ARP-Uncond-SDG | Component of SDG appliance recycling program: refrigerator, Unconditioned space with delta rated kWH = 737 | DEER2014 | D13 v1.00 | 2020-11-24 16:30 | Res-Refg-dKWH-Uncond | DEER | Scaled | Delta | 0 | 737 | None |  | 0 |  | 0 | Res | SDG | AppPlug | Refrig | Ref_Storage | RefrigFrz |  | Appl-RecRef | SDGE ARP Refrigerator in Unconditioned space |  | SDGE Refrigerator recycled |  |  |  | Available | SDGE-specific ARP Refrigerator in Unconditioned space | 0 | 0 |  | ErRul |  | Appl-RecRef |  | None | 2014-07-01 | 2019-12-31 | DEER |  |  |  |  | Component |  | 1 | 1 | 0 | Deemed Ex Ante Team |  |  |  | Updated to indicate claim/filing status
10111 | Res-Freezer-ARP15-PGE | Component of PGE 2015 appliance recycling program: freezer, weighted conditioned + unconditioned space | DEER2015 | D16 v1 | 2020-11-24 16:30 | Res-Freezer-ARP15-PGE | DEER | CrossMeasWtd | None | 0 | 0 | None | PGE-Res-Freezer-ARP15 | 0 |  | 0 | Res | PGE | AppPlug | Refrig | Ref_Storage | RefrigFrz |  | Appl-RecRef | [6 empty] | Available | Conditioned and Unconditioned spaces combined for final measure | 0 | 0 |  | ErRul |  | Appl-RecRef |  | None | 2015-06-01 | 2019-12-31 | DEER |  |  |  |  | Component |  | 1 | 1 | 0 | Deemed Ex Ante Team |  |  |  | Updated to indicate claim/filing status
10112 | Res-Freezer-ARP15-SCE | Component of SCE 2015 appliance recycling program: freezer, weighted conditioned + unconditioned space | DEER2015 | D16 v1 | 2020-11-24 16:30 | Res-Freezer-ARP15-SCE | DEER | CrossMeasWtd | None | 0 | 0 | None | SCE-Res-Freezer-ARP15 | 0 |  | 0 | Res | SCE | AppPlug | Refrig | Ref_Storage | RefrigFrz |  | Appl-RecRef | [6 empty] | Available | Conditioned and Unconditioned spaces combined for final measure | 0 | 0 |  | ErRul |  | Appl-RecRef |  | None | 2015-06-01 | 2019-12-31 | DEER |  |  |  |  | Component |  | 1 | 1 | 0 | Deemed Ex Ante Team |  |  |  | Updated to indicate claim/filing status
10113 | Res-Freezer-ARP15-SDG | Component of SDGE 2015 appliance recycling program: freezer, weighted conditioned + unconditioned space | DEER2015 | D16 v1 | 2020-11-24 16:30 | Res-Freezer-ARP15-SDG | DEER | CrossMeasWtd | None | 0 | 0 | None | SDG-Res-Freezer-ARP15 | 0 |  | 0 | Res | SDG | AppPlug | Refrig | Ref_Storage | RefrigFrz |  | Appl-RecRef | [6 empty] | Available | Conditioned and Unconditioned spaces combined for final measure | 0 | 0 |  | ErRul |  | Appl-RecRef |  | None | 2015-06-01 | 2019-12-31 | DEER |  |  |  |  | Component |  | 1 | 1 | 0 | Deemed Ex Ante Team |  |  |  | Updated to indicate claim/filing status
10114 | Res-Refrig-ARP15-PGE | Component of PGE 2015 appliance recycling program: refrigerator, weighted conditioned + unconditioned space | DEER2015 | D16 v1 | 2020-11-24 16:30 | Res-Refrig-ARP15-PGE | DEER | CrossMeasWtd | None | 0 | 0 | None | PGE-Res-Refrig-ARP15 | 0 |  | 0 | Res | PGE | AppPlug | Refrig | Ref_Storage | RefrigFrz |  | Appl-RecRef | [6 empty] | Available | Conditioned and Unconditioned spaces combined for final measure | 0 | 0 |  | ErRul |  | Appl-RecRef |  | None | 2015-06-01 | 2019-12-31 | DEER |  |  |  |  | Component |  | 1 | 1 | 0 | Deemed Ex Ante Team |  |  |  | Updated to indicate claim/filing status
10115 | Res-Refrig-ARP15-SCE | Component of SCE 2015 appliance recycling program: refrigerator, weighted conditioned + unconditioned space | DEER2015 | D16 v1 | 2020-11-24 16:30 | Res-Refrig-ARP15-SCE | DEER | CrossMeasWtd | None | 0 | 0 | None | SCE-Res-Refrig-ARP15 | 0 |  | 0 | Res | SCE | AppPlug | Refrig | Ref_Storage | RefrigFrz |  | Appl-RecRef | [6 empty] | Available | Conditioned and Unconditioned spaces combined for final measure | 0 | 0 |  | ErRul |  | Appl-RecRef |  | None | 2015-06-01 | 2019-12-31 | DEER |  |  |  |  | Component |  | 1 | 1 | 0 | Deemed Ex Ante Team |  |  |  | Updated to indicate claim/filing status
10116 | Res-Refrig-ARP15-SDG | Component of SDGE 2015 appliance recycling program: refrigerator, weighted conditioned + unconditioned space | DEER2015 | D16 v1 | 2020-11-24 16:30 | Res-Refrig-ARP15-SDG | DEER | CrossMeasWtd | None | 0 | 0 | None | SDG-Res-Refrig-ARP15 | 0 |  | 0 | Res | SDG | AppPlug | Refrig | Ref_Storage | RefrigFrz |  | Appl-RecRef | [6 empty] | Available | Conditioned and Unconditioned spaces combined for final measure | 0 | 0 |  | ErRul |  | Appl-RecRef |  | None | 2015-06-01 | 2019-12-31 | DEER |  |  |  |  | Component |  | 1 | 1 | 0 | Deemed Ex Ante Team |  |  |  | Updated to indicate claim/filing status
10117 | Res-Freezer-ARP15-Cond-PGE | Component of PGE 2015 appliance recycling program: freezer, conditioned space with delta rated kWH = 209 | DEER2015 | D16 v1 | 2020-11-24 16:30 | Res-Frzr-dKWH-Cond | DEER | Scaled | Delta | 0 | 496 | None |  | 0 |  | 0 | Res | PGE | AppPlug | Refrig | Ref_Storage | RefrigFrz |  | Appl-RecRef | PGE ARP Freezer in conditioned space |  | PGE Freezer recycled |  |  |  | Available | PGE-specific ARP Freezer in conditioned space | 0 | 0 |  | ErRul |  | Appl-RecRef |  | None | 2015-06-01 | 2019-12-31 | DEER |  |  |  |  | Component |  | 1 | 1 | 0 | Deemed Ex Ante Team |  |  |  | Updated to indicate claim/filing status
10118 | Res-Freezer-ARP15-Cond-SCE | Component of SCE 2015 appliance recycling program: freezer, conditioned space with delta rated kWH = 187 | DEER2015 | D16 v1 | 2020-11-24 16:30 | Res-Frzr-dKWH-Cond | DEER | Scaled | Delta | 0 | 460 | None |  | 0 |  | 0 | Res | SCE | AppPlug | Refrig | Ref_Storage | RefrigFrz |  | Appl-RecRef | SCE ARP Freezer in conditioned space |  | SCE Freezer recycled |  |  |  | Available | SCE-specific ARP Freezer in conditioned space | 0 | 0 |  | ErRul |  | Appl-RecRef |  | None | 2015-06-01 | 2019-12-31 | DEER |  |  |  |  | Component |  | 1 | 1 | 0 | Deemed Ex Ante Team |  |  |  | Updated to indicate claim/filing status
10119 | Res-Freezer-ARP15-Cond-SDG | Component of SDG 2015 appliance recycling program: freezer, conditioned space with delta rated kWH = 175 | DEER2015 | D16 v1 | 2020-11-24 16:30 | Res-Frzr-dKWH-Cond | DEER | Scaled | Delta | 0 | 478 | None |  | 0 |  | 0 | Res | SDG | AppPlug | Refrig | Ref_Storage | RefrigFrz |  | Appl-RecRef | SDGE ARP Freezer in conditioned space |  | SDGE Freezer recycled |  |  |  | Available | SDGE-specific ARP Freezer in conditioned space | 0 | 0 |  | ErRul |  | Appl-RecRef |  | None | 2015-06-01 | 2019-12-31 | DEER |  |  |  |  | Component |  | 1 | 1 | 0 | Deemed Ex Ante Team |  |  |  | Updated to indicate claim/filing status
10120 | Res-Freezer-ARP15-Uncond-PGE | Component of PGE 2015 appliance recycling program: freezer, Unconditioned space with delta rated kWH = 209 | DEER2015 | D16 v1 | 2020-11-24 16:30 | Res-Refg-dKWH-Uncond | DEER | Scaled | Delta | 0 | 496 | None |  | 0 |  | 0 | Res | PGE | AppPlug | Refrig | Ref_Storage | RefrigFrz |  | Appl-RecRef | PGE ARP Freezer in Unconditioned space |  | PGE Freezer recycled |  |  |  | Available | PGE-specific ARP Freezer in Unconditioned space | 0 | 0 |  | ErRul |  | Appl-RecRef |  | None | 2015-06-01 | 2019-12-31 | DEER |  |  |  |  | Component |  | 1 | 1 | 0 | Deemed Ex Ante Team |  |  |  | Updated to indicate claim/filing status
10121 | Res-Freezer-ARP15-Uncond-SCE | Component of SCE 2015 appliance recycling program: freezer, Unconditioned space with delta rated kWH = 187 | DEER2015 | D16 v1 | 2020-11-24 16:30 | Res-Refg-dKWH-Uncond | DEER | Scaled | Delta | 0 | 460 | None |  | 0 |  | 0 | Res | SCE | AppPlug | Refrig | Ref_Storage | RefrigFrz |  | Appl-RecRef | SCE ARP Freezer in Unconditioned space |  | SCE Freezer recycled |  |  |  | Available | SCE-specific ARP Freezer in Unconditioned space | 0 | 0 |  | ErRul |  | Appl-RecRef |  | None | 2015-06-01 | 2019-12-31 | DEER |  |  |  |  | Component |  | 1 | 1 | 0 | Deemed Ex Ante Team |  |  |  | Updated to indicate claim/filing status
10122 | Res-Freezer-ARP15-Uncond-SDG | Component of SDG 2015 appliance recycling program: freezer, Unconditioned space with delta rated kWH = 175 | DEER2015 | D16 v1 | 2020-11-24 16:30 | Res-Refg-dKWH-Uncond | DEER | Scaled | Delta | 0 | 478 | None |  | 0 |  | 0 | Res | SDG | AppPlug | Refrig | Ref_Storage | RefrigFrz |  | Appl-RecRef | SDGE ARP Freezer in Unconditioned space |  | SDGE Freezer recycled |  |  |  | Available | SDGE-specific ARP Freezer in Unconditioned space | 0 | 0 |  | ErRul |  | Appl-RecRef |  | None | 2015-06-01 | 2019-12-31 | DEER |  |  |  |  | Component |  | 1 | 1 | 0 | Deemed Ex Ante Team |  |  |  | Updated to indicate claim/filing status
10123 | Res-Refrig-ARP15-Cond-PGE | Component of PGE 2015 appliance recycling program: refrigerator, conditioned space with delta rated kWH = 255 | DEER2015 | D16 v1 | 2020-11-24 16:30 | Res-Refg-dKWH-Cond | DEER | Scaled | Delta | 0 | 375 | None |  | 0 |  | 0 | Res | PGE | AppPlug | Refrig | Ref_Storage | RefrigFrz |  | Appl-RecRef | PGE ARP Refrigerator in conditioned space |  | PGE Refrigerator recycled |  |  |  | Available | PGE-specific ARP Refrigerator in conditioned space | 0 | 0 |  | ErRul |  | Appl-RecRef |  | None | 2015-06-01 | 2019-12-31 | DEER |  |  |  |  | Component |  | 1 | 1 | 0 | Deemed Ex Ante Team |  |  |  | Updated to indicate claim/filing status
10124 | Res-Refrig-ARP15-Cond-SCE | Component of SCE 2015 appliance recycling program: refrigerator, conditioned space with delta rated kWH = 254 | DEER2015 | D16 v1 | 2020-11-24 16:30 | Res-Refg-dKWH-Cond | DEER | Scaled | Delta | 0 | 361 | None |  | 0 |  | 0 | Res | SCE | AppPlug | Refrig | Ref_Storage | RefrigFrz |  | Appl-RecRef | SCE ARP Refrigerator in conditioned space |  | SCE Refrigerator recycled |  |  |  | Available | SCE-specific ARP Refrigerator in conditioned space | 0 | 0 |  | ErRul |  | Appl-RecRef |  | None | 2015-06-01 | 2019-12-31 | DEER |  |  |  |  | Component |  | 1 | 1 | 0 | Deemed Ex Ante Team |  |  |  | Updated to indicate claim/filing status
10125 | Res-Refrig-ARP15-Cond-SDG | Component of SDG 2015 appliance recycling program: refrigerator, conditioned space with delta rated kWH = 234 | DEER2015 | D16 v1 | 2020-11-24 16:30 | Res-Refg-dKWH-Cond | DEER | Scaled | Delta | 0 | 311 | None |  | 0 |  | 0 | Res | SDG | AppPlug | Refrig | Ref_Storage | RefrigFrz |  | Appl-RecRef | SDGE ARP Refrigerator in conditioned space |  | SDGE Refrigerator recycled |  |  |  | Available | SDGE-specific ARP Refrigerator in conditioned space | 0 | 0 |  | ErRul |  | Appl-RecRef |  | None | 2015-06-01 | 2019-12-31 | DEER |  |  |  |  | Component |  | 1 | 1 | 0 | Deemed Ex Ante Team |  |  |  | Updated to indicate claim/filing status
10126 | Res-Refrig-ARP15-Uncond-PGE | Component of PGE 2015 appliance recycling program: refrigerator, Unconditioned space with delta rated kWH = 255 | DEER2015 | D16 v1 | 2020-11-24 16:30 | Res-Refg-dKWH-Uncond | DEER | Scaled | Delta | 0 | 375 | None |  | 0 |  | 0 | Res | PGE | AppPlug | Refrig | Ref_Storage | RefrigFrz |  | Appl-RecRef | PGE ARP Refrigerator in Unconditioned space |  | PGE Refrigerator recycled |  |  |  | Available | PGE-specific ARP Refrigerator in Unconditioned space | 0 | 0 |  | ErRul |  | Appl-RecRef |  | None | 2015-06-01 | 2019-12-31 | DEER |  |  |  |  | Component |  | 1 | 1 | 0 | Deemed Ex Ante Team |  |  |  | Updated to indicate claim/filing status
10127 | Res-Refrig-ARP15-Uncond-SCE | Component of SCE 2015 appliance recycling program: refrigerator, Unconditioned space with delta rated kWH = 254 | DEER2015 | D16 v1 | 2020-11-24 16:30 | Res-Refg-dKWH-Uncond | DEER | Scaled | Delta | 0 | 361 | None |  | 0 |  | 0 | Res | SCE | AppPlug | Refrig | Ref_Storage | RefrigFrz |  | Appl-RecRef | SCE ARP Refrigerator in Unconditioned space |  | SCE Refrigerator recycled |  |  |  | Available | SCE-specific ARP Refrigerator in Unconditioned space | 0 | 0 |  | ErRul |  | Appl-RecRef |  | None | 2015-06-01 | 2019-12-31 | DEER |  |  |  |  | Component |  | 1 | 1 | 0 | Deemed Ex Ante Team |  |  |  | Updated to indicate claim/filing status
10128 | Res-Refrig-ARP15-Uncond-SDG | Component of SDG 2015 appliance recycling program: refrigerator, Unconditioned space with delta rated kWH = 234 | DEER2015 | D16 v1 | 2020-11-24 16:30 | Res-Refg-dKWH-Uncond | DEER | Scaled | Delta | 0 | 311 | None |  | 0 |  | 0 | Res | SDG | AppPlug | Refrig | Ref_Storage | RefrigFrz |  | Appl-RecRef | SDGE ARP Refrigerator in Unconditioned space |  | SDGE Refrigerator recycled |  |  |  | Available | SDGE-specific ARP Refrigerator in Unconditioned space | 0 | 0 |  | ErRul |  | Appl-RecRef |  | None | 2015-06-01 | 2019-12-31 | DEER |  |  |  |  | Component |  | 1 | 1 | 0 | Deemed Ex Ante Team |  |  |  | Updated to indicate claim/filing status
40194 | WPSCGREWH120618A-Rev01-Msr001 | Faucet Aerator, Bathroom Sink, 1.0 gpm Aerator | ExAnte2014 | IOU workpaper | 2020-11-24 16:30 | WPSCGREWH120618A-Rev01-Msr001 | NonDEER | Standard | None |  |  | None |  | 0 |  | 0 | Res | SCG | SHW | Distribute | WaterFixt | FaucetAer | WPSCGREWH120618A-Rev01-Msr001 | WtrHt-WH-Aertr | Faucet Aerator, Bathroom Sink, 2.2 gpm Aerators |  | Faucet Aerator, Bathroom Sink, 1.0 gpm Aerator |  |  |  | Available |  | 0 | 0 | WPSCGREWH120618A-Rev01 |  |  | WtrHt-WH-Aertr |  | None | 2013-01-01 | 2019-12-31 | [5 empty] | Standard |  | 1 | 1 | 0 | Deemed Ex Ante Team |  |  |  | Updated to indicate claim/filing status
40196 | WPSCGREWH120618A-Rev01-Msr003 | Faucet Aerator, Bathroom Sink, 1.5 gpm Aerator | ExAnte2014 | IOU workpaper | 2020-11-24 16:30 | WPSCGREWH120618A-Rev01-Msr003 | NonDEER | Standard | None |  |  | None |  | 0 |  | 0 | Res | SCG | SHW | Distribute | WaterFixt | FaucetAer | WPSCGREWH120618A-Rev01-Msr003 | WtrHt-WH-Aertr | Faucet Aerator, Bathroom Sink, 2.2 gpm Aerators |  | Faucet Aerator, Bathroom Sink, 1.5 gpm Aerator |  |  |  | Available |  | 0 | 0 | WPSCGREWH120618A-Rev01 |  |  | WtrHt-WH-Aertr |  | None | 2013-01-01 | 2019-12-31 | [5 empty] | Standard |  | 1 | 1 | 0 | Deemed Ex Ante Team |  |  |  | Updated to indicate claim/filing status
50001 | Res-FaucetAerLav-Gas-0.5 | Faucet aerator: 0.5 GPM, Gas water heater, Lavatory - Residential application | ExAnte2015 | DHW Fixture Disposition | 2020-11-24 16:30 | Res-FaucetAerLav-Gas-0.5 | IOU-Deemed | Standard |  | 0 | 0 |  |  | 0 | None | 0 | Res | Any | SHW | PointOfUse | WaterFixt | FaucetAer |  | WtrHt-WH-Aertr | Faucet aerator: 2.41 GPM | Faucet aerator: 2.41 GPM | Faucet aerator: 0.5 GPM |  |  |  | Available | Federal Code (2.2 GPM) is more efficient that standard practice (2.41 GPM); therefore; new calculations are needed to document above code savings. | 0 | 0 | Worksheet in 2013-2014_DHWFixtureMeasures_Disposition-1March2013-revised.xlsx | ErRobNc |  | WtrHt-WH-Aertr |  | None | 2015-09-11 | 2015-12-31 | InEA_same |  | S530,0S01,AP006 |  |  | Standard |  | 1 | 1 | 0 | Deemed Ex Ante Team |  |  |  | Updated to indicate claim/filing status
50002 | Res-FaucetAerLav-Gas-1.0 | Faucet aerator: 1.0 GPM, Gas water heater, Lavatory - Residential application | ExAnte2015 | DHW Fixture Disposition | 2020-11-24 16:30 | Res-FaucetAerLav-Gas-1.0 | IOU-Deemed | Standard |  | 0 | 0 |  |  | 0 | None | 0 | Res | Any | SHW | PointOfUse | WaterFixt | FaucetAer |  | WtrHt-WH-Aertr | Faucet aerator: 2.41 GPM | Faucet aerator: 2.41 GPM | Faucet aerator: 1.0 GPM |  |  |  | Available | Federal Code (2.2 GPM) is more efficient that standard practice (2.41 GPM); therefore; new calculations are needed to document above code savings. | 0 | 0 | Worksheet in 2013-2014_DHWFixtureMeasures_Disposition-1March2013-revised.xlsx | ErRobNc |  | WtrHt-WH-Aertr |  | None | 2015-09-11 | 2015-12-31 | InEA_same |  | S236,BW002,AP007 |  | WPSCGREWH120618A-Rev01-Msr001 | Standard |  | 1 | 1 | 0 | Deemed Ex Ante Team |  |  |  | Updated to indicate claim/filing status
50003 | Res-FaucetAerLav-Gas-1.5 | Faucet aerator: 1.5 GPM, Gas water heater, Lavatory - Residential application | ExAnte2015 | DHW Fixture Disposition | 2020-11-24 16:30 | Res-FaucetAerLav-Gas-1.5 | IOU-Deemed | Standard |  | 0 | 0 |  |  | 0 | None | 0 | Res | Any | SHW | PointOfUse | WaterFixt | FaucetAer |  | WtrHt-WH-Aertr | Faucet aerator: 2.41 GPM | Faucet aerator: 2.41 GPM | Faucet aerator: 1.5 GPM |  |  |  | Available | Federal Code (2.2 GPM) is more efficient that standard practice (2.41 GPM); therefore; new calculations are needed to document above code savings. | 0 | 0 | Worksheet in 2013-2014_DHWFixtureMeasures_Disposition-1March2013-revised.xlsx | ErRobNc |  | WtrHt-WH-Aertr |  | None | 2015-09-11 | 2015-12-31 | InEA_same |  | S238,BW004 |  | WPSCGREWH120618A-Rev01-Msr003 | Standard |  | 1 | 1 | 0 | Deemed Ex Ante Team |  |  |  | Updated to indicate claim/filing status
50004 | Res-FaucetAerKit-Gas-1.5 | Faucet aerator: 1.5 GPM, Gas water heater, Kitchen - Residential application. Direct Install Only per 2013 disposition. | ExAnte2015 | DHW Fixture Disposition | 2020-11-24 16:30 | Res-FaucetAerKit-Gas-1.5 | IOU-Deemed | Standard |  | 0 | 0 |  |  | 0 | None | 0 | Res | Any | SHW | PointOfUse | WaterFixt | FaucetAer |  | WtrHt-WH-Aertr | Faucet aerator: 2.2 GPM | Faucet aerator: 2.2 GPM | Faucet aerator: 1.5 GPM |  |  |  | Available | Direct Install Only per 2013 disposition. | 0 | 0 | Worksheet in 2013-2014_DHWFixtureMeasures_Disposition-1March2013-revised.xlsx | ErRobNc |  | WtrHt-WH-Aertr |  | None | 2015-09-11 | 2019-12-31 | InEA_same |  |  |  | WPSCGREWH120618A-Rev01-Msr002 | Standard |  | 1 | 1 | 0 | Deemed Ex Ante Team |  |  |  | Updated to indicate claim/filing status
50005 | Res-ShowerHd-Gas-1.5 | Shower Head: 1.5 GPM, Gas water heater - Residential application | ExAnte2015 | DHW Fixture Disposition | 2020-11-24 16:30 | Res-ShowerHd-Gas-1.5 | IOU-Deemed | Standard |  | 0 | 0 |  |  | 0 | None | 0 | Res | Any | SHW | PointOfUse | WaterFixt | ShowerHd |  | WtrHt-WH-Shrhd | Shower Head: 2.25 GPM | Shower Head: 2.25 GPM | Shower Head: 1.5 GPM |  |  |  | Available |  | 0 | 0 | Worksheet in 2013-2014_DHWFixtureMeasures_Disposition-1March2013-revised.xlsx | ErRobNc |  | WtrHt-WH-Shrhd |  | None | 2015-09-11 | 2019-12-31 | InEA_same |  |  |  |  | Standard |  | 1 | 1 | 0 | Deemed Ex Ante Team |  |  |  | Updated to indicate claim/filing status
50006 | Res-ShowerHd-Gas-1.6 | Shower Head: 1.6 GPM, Gas water heater - Residential application | ExAnte2015 | DHW Fixture Disposition | 2020-11-24 16:30 | Res-ShowerHd-Gas-1.6 | IOU-Deemed | Standard |  | 0 | 0 |  |  | 0 | None | 0 | Res | Any | SHW | PointOfUse | WaterFixt | ShowerHd |  | WtrHt-WH-Shrhd | Shower Head: 2.25 GPM | Shower Head: 2.25 GPM | Shower Head: 1.6 GPM |  |  |  | Available |  | 0 | 0 | Worksheet in 2013-2014_DHWFixtureMeasures_Disposition-1March2013-revised.xlsx | ErRobNc |  | WtrHt-WH-Shrhd |  | None | 2015-09-11 | 2019-12-31 | InEA_same |  | G8,BW006 |  |  | Standard |  | 1 | 1 | 0 | Deemed Ex Ante Team |  |  |  | Updated to indicate claim/filing status
50007 | Res-ShowerHd-Gas-1.7 | Shower Head: 1.7 GPM, Gas water heater - Residential application | ExAnte2015 | DHW Fixture Disposition | 2020-11-24 16:30 | Res-ShowerHd-Gas-1.7 | IOU-Deemed | Standard |  | 0 | 0 |  |  | 0 | None | 0 | Res | Any | SHW | PointOfUse | WaterFixt | ShowerHd |  | WtrHt-WH-Shrhd | Shower Head: 2.25 GPM | Shower Head: 2.25 GPM | Shower Head: 1.7 GPM |  |  |  | Available |  | 0 | 0 | Worksheet in 2013-2014_DHWFixtureMeasures_Disposition-1March2013-revised.xlsx | ErRobNc |  | WtrHt-WH-Shrhd |  | None | 2015-09-11 | 2019-12-31 | InEA_same |  |  |  |  | Standard |  | 1 | 1 | 0 | Deemed Ex Ante Team |  |  |  | Updated to indicate claim/filing status
50008 | Res-ShwrFlowRes-Gas | Shower Flow Restriction Valve: Gas water heater - Residential | ExAnte2015 | DHW Fixture Disposition | 2020-11-24 16:30 | Res-ShwrFlowRes-Gas | IOU-Deemed | Standard |  | 0 | 0 |  |  | 0 | None | 0 | Res | Any | SHW | PointOfUse | WaterFixt | FlowRestrict |  | WtrHt-WH-Shrhd | Shower Head: 2.25 GPM | Shower Head: 2.25 GPM | Shower Flow Restriction Valve |  |  |  | Available |  | 0 | 0 | Worksheet in 2013-2014_DHWFixtureMeasures_Disposition-1March2013-revised.xlsx | ErRobNc |  | WtrHt-WH-Shrhd |  | None | 2015-09-11 | 2019-12-31 | InEA_same |  |  |  |  | Standard |  | 1 | 1 | 0 | Deemed Ex Ante Team |  |  |  | Updated to indicate claim/filing status
50009 | Res-ShowerHdFlowRes-Gas-1.6 | Shower Head and Flow Restriction Valve: 1.6 GPM, Gas water heater - Residential | ExAnte2015 | DHW Fixture Disposition | 2020-11-24 16:30 | Res-ShowerHdFlowRes-Gas-1.6 | IOU-Deemed | Standard |  | 0 | 0 |  |  | 0 | None | 0 | Res | Any | SHW | PointOfUse | WaterFixt | FlowRestrict |  | WtrHt-WH-Shrhd | Shower Head: 2.25 GPM | Shower Head: 2.25 GPM | Shower Head Flow Restriction Valve: 1.6 GPM |  |  |  | Available |  | 0 | 0 | Worksheet in 2013-2014_DHWFixtureMeasures_Disposition-1March2013-revised.xlsx | ErRobNc |  | WtrHt-WH-Shrhd |  | None | 2015-09-11 | 2019-12-31 | InEA_same |  | G11 / 0S02,AP009 |  |  | Standard |  | 1 | 1 | 0 | Deemed Ex Ante Team |  |  |  | Updated to indicate claim/filing status
50010 | Res-FaucetAerLav-Elec-0.5 | Faucet aerator: 0.5 GPM, Electric water heater, Lavatory - Residential application | ExAnte2015 | DHW Fixture Disposition | 2020-11-24 16:30 | Res-FaucetAerLav-Elec-0.5 | IOU-Deemed | Standard |  | 0 | 0 |  |  | 0 | None | 0 | Res | Any | SHW | PointOfUse | WaterFixt | FaucetAer |  | WtrHt-WH-Aertr | Faucet aerator: 2.41 GPM | Faucet aerator: 2.41 GPM | Faucet aerator: 0.5 GPM |  |  |  | Available | Federal Code (2.2 GPM) is more efficient that standard practice (2.41 GPM); therefore; new calculations are needed to document above code savings. | 0 | 0 | Worksheet in 2013-2014_DHWFixtureMeasures_Disposition-1March2013-revised.xlsx | ErRobNc |  | WtrHt-WH-Aertr |  | None | 2015-09-11 | 2015-12-31 | InEA_same |  | S531,0S00,AP005 |  |  | Standard |  | 1 | 1 | 0 | Deemed Ex Ante Team |  |  |  | Updated to indicate claim/filing status
50011 | Res-FaucetAerLav-Elec-1.0 | Faucet aerator: 1.0 GPM, Electric water heater, Lavatory - Residential application | ExAnte2015 | DHW Fixture Disposition | 2020-11-24 16:30 | Res-FaucetAerLav-Elec-1.0 | IOU-Deemed | Standard |  | 0 | 0 |  |  | 0 | None | 0 | Res | Any | SHW | PointOfUse | WaterFixt | FaucetAer |  | WtrHt-WH-Aertr | Faucet aerator: 2.41 GPM | Faucet aerator: 2.41 GPM | Faucet aerator: 1.0 GPM |  |  |  | Available | Federal Code (2.2 GPM) is more efficient that standard practice (2.41 GPM); therefore; new calculations are needed to document above code savings. | 0 | 0 | Worksheet in 2013-2014_DHWFixtureMeasures_Disposition-1March2013-revised.xlsx | ErRobNc |  | WtrHt-WH-Aertr |  | None | 2015-09-11 | 2015-12-31 | InEA_same |  | S235,BW001,AP008 |  |  | Standard |  | 1 | 1 | 0 | Deemed Ex Ante Team |  |  |  | Updated to indicate claim/filing status
50012 | Res-FaucetAerLav-Elec-1.5 | Faucet aerator: 1.5 GPM, Electric water heater, Lavatory - Residential application | ExAnte2015 | DHW Fixture Disposition | 2020-11-24 16:30 | Res-FaucetAerLav-Elec-1.5 | IOU-Deemed | Standard |  | 0 | 0 |  |  | 0 | None | 0 | Res | Any | SHW | PointOfUse | WaterFixt | FaucetAer |  | WtrHt-WH-Aertr | Faucet aerator: 2.41 GPM | Faucet aerator: 2.41 GPM | Faucet aerator: 1.5 GPM |  |  |  | Available | Federal Code (2.2 GPM) is more efficient that standard practice (2.41 GPM); therefore; new calculations are needed to document above code savings. | 0 | 0 | Worksheet in 2013-2014_DHWFixtureMeasures_Disposition-1March2013-revised.xlsx | ErRobNc |  | WtrHt-WH-Aertr |  | None | 2015-09-11 | 2015-12-31 | InEA_same |  | S237,BW003 |  |  | Standard |  | 1 | 1 | 0 | Deemed Ex Ante Team |  |  |  | Updated to indicate claim/filing status
50013 | Res-FaucetAerKit-Elec-1.5 | Faucet aerator: 1.5 GPM, Electric water heater, Kitchen - Residential application. Direct Install Only per 2013 disposition. | ExAnte2015 | DHW Fixture Disposition | 2020-11-24 16:30 | Res-FaucetAerKit-Elec-1.5 | IOU-Deemed | Standard |  | 0 | 0 |  |  | 0 | None | 0 | Res | Any | SHW | PointOfUse | WaterFixt | FaucetAer |  | WtrHt-WH-Aertr | Faucet aerator: 2.2 GPM | Faucet aerator: 2.2 GPM | Faucet aerator: 1.5 GPM |  |  |  | Available | Direct Install Only per 2013 disposition. | 0 | 0 | Worksheet in 2013-2014_DHWFixtureMeasures_Disposition-1March2013-revised.xlsx | ErRobNc |  | WtrHt-WH-Aertr |  | None | 2015-09-11 | 2019-12-31 | InEA_same |  |  |  |  | Standard |  | 1 | 1 | 0 | Deemed Ex Ante Team |  |  |  | Updated to indicate claim/filing status
50014 | Res-ShowerHd-Elec-1.5 | Shower Head: 1.5 GPM, Electric water heater - Residential application | ExAnte2015 | DHW Fixture Disposition | 2020-11-24 16:30 | Res-ShowerHd-Elec-1.5 | IOU-Deemed | Standard |  | 0 | 0 |  |  | 0 | None | 0 | Res | Any | SHW | PointOfUse | WaterFixt | ShowerHd |  | WtrHt-WH-Shrhd | Shower Head: 2.25 GPM | Shower Head: 2.25 GPM | Shower Head: 1.5 GPM |  |  |  | Available |  | 0 | 0 | Worksheet in 2013-2014_DHWFixtureMeasures_Disposition-1March2013-revised.xlsx | ErRobNc |  | WtrHt-WH-Shrhd |  | None | 2015-09-11 | 2019-12-31 | InEA_same |  |  |  |  | Standard |  | 1 | 1 | 0 | Deemed Ex Ante Team |  |  |  | Updated to indicate claim/filing status
50015 | Res-ShowerHd-Elec-1.6 | Shower Head: 1.6 GPM, Electric water heater - Residential application | ExAnte2015 | DHW Fixture Disposition | 2020-11-24 16:30 | Res-ShowerHd-Elec-1.6 | IOU-Deemed | Standard |  | 0 | 0 |  |  | 0 | None | 0 | Res | Any | SHW | PointOfUse | WaterFixt | ShowerHd |  | WtrHt-WH-Shrhd | Shower Head: 2.25 GPM | Shower Head: 2.25 GPM | Shower Head: 1.6 GPM |  |  |  | Available |  | 0 | 0 | Worksheet in 2013-2014_DHWFixtureMeasures_Disposition-1March2013-revised.xlsx | ErRobNc |  | WtrHt-WH-Shrhd |  | None | 2015-09-11 | 2019-12-31 | InEA_same |  | G13,BW005 |  |  | Standard |  | 1 | 1 | 0 | Deemed Ex Ante Team |  |  |  | Updated to indicate claim/filing status
50016 | Res-ShowerHd-Elec-1.7 | Shower Head: 1.7 GPM, Electric water heater - Residential application | ExAnte2015 | DHW Fixture Disposition | 2020-11-24 16:30 | Res-ShowerHd-Elec-1.7 | IOU-Deemed | Standard |  | 0 | 0 |  |  | 0 | None | 0 | Res | Any | SHW | PointOfUse | WaterFixt | ShowerHd |  | WtrHt-WH-Shrhd | Shower Head: 2.25 GPM | Shower Head: 2.25 GPM | Shower Head: 1.7 GPM |  |  |  | Available |  | 0 | 0 | Worksheet in 2013-2014_DHWFixtureMeasures_Disposition-1March2013-revised.xlsx | ErRobNc |  | WtrHt-WH-Shrhd |  | None | 2015-09-11 | 2019-12-31 | InEA_same |  |  |  |  | Standard |  | 1 | 1 | 0 | Deemed Ex Ante Team |  |  |  | Updated to indicate claim/filing status
50017 | Res-ShwrFlowRes-Elec | Shower Flow Restriction Valve: Electric water heater - Residential | ExAnte2015 | DHW Fixture Disposition | 2020-11-24 16:30 | Res-ShwrFlowRes-Elec | IOU-Deemed | Standard |  | 0 | 0 |  |  | 0 | None | 0 | Res | Any | SHW | PointOfUse | WaterFixt | FlowRestrict |  | WtrHt-WH-Shrhd | Shower Head: 2.25 GPM | Shower Head: 2.25 GPM | Shower Flow Restriction Valve |  |  |  | Available |  | 0 | 0 | Worksheet in 2013-2014_DHWFixtureMeasures_Disposition-1March2013-revised.xlsx | ErRobNc |  | WtrHt-WH-Shrhd |  | None | 2015-09-11 | 2019-12-31 | InEA_same |  |  |  |  | Standard |  | 1 | 1 | 0 | Deemed Ex Ante Team |  |  |  | Updated to indicate claim/filing status
50018 | Res-ShowerHdFlowRes-Elec-1.6 | Shower Head and Flow Restriction Valve: 1.6 GPM, Electric water heater - Residential | ExAnte2015 | DHW Fixture Disposition | 2020-11-24 16:30 | Res-ShowerHdFlowRes-Elec-1.6 | IOU-Deemed | Standard |  | 0 | 0 |  |  | 0 | None | 0 | Res | Any | SHW | PointOfUse | WaterFixt | FlowRestrict |  | WtrHt-WH-Shrhd | Shower Head: 2.25 GPM | Shower Head: 2.25 GPM | Shower Head Flow Restriction Valve: 1.6 GPM |  |  |  | Available |  | 0 | 0 | Worksheet in 2013-2014_DHWFixtureMeasures_Disposition-1March2013-revised.xlsx | ErRobNc |  | WtrHt-WH-Shrhd |  | None | 2015-09-11 | 2019-12-31 | InEA_same |  | G14 / 0S03,AP010 |  |  | Standard |  | 1 | 1 | 0 | Deemed Ex Ante Team |  |  |  | Updated to indicate claim/filing status
50019 | Res-FaucetAerLav-Both-0.5 | Faucet aerator: 0.5 GPM, Lavatory - Residential application. Energy savings are based on weighted impacts to include either gas and electric heaters | ExAnte2015 | DHW Fixture Disposition | 2020-11-24 16:30 | Res-FaucetAerLav-Both-0.5 | IOU-Deemed | Standard |  | 0 | 0 |  |  | 0 | None | 0 | Res | Any | SHW | PointOfUse | WaterFixt | FaucetAer |  | WtrHt-WH-Aertr | Faucet aerator: 2.41 GPM | Faucet aerator: 2.41 GPM | Faucet aerator: 0.5 GPM |  |  |  | Available | Federal Code (2.2 GPM) is more efficient that standard practice (2.41 GPM); therefore; new calculations are needed to document above code savings. | 0 | 0 | Worksheet in 2013-2014_DHWFixtureMeasures_Disposition-1March2013-revised.xlsx | ErRobNc |  | WtrHt-WH-Aertr |  | None | 2015-09-11 | 2015-12-31 | InEA_same |  |  |  |  | Standard |  | 1 | 1 | 0 | Deemed Ex Ante Team |  |  |  | Updated to indicate claim/filing status
50020 | Res-FaucetAerLav-Both-1.0 | Faucet aerator: 1.0 GPM, Lavatory - Residential application. Energy savings are based on weighted impacts to include either gas and electric heaters | ExAnte2015 | DHW Fixture Disposition | 2020-11-24 16:30 | Res-FaucetAerLav-Both-1.0 | IOU-Deemed | Standard |  | 0 | 0 |  |  | 0 | None | 0 | Res | Any | SHW | PointOfUse | WaterFixt | FaucetAer |  | WtrHt-WH-Aertr | Faucet aerator: 2.41 GPM | Faucet aerator: 2.41 GPM | Faucet aerator: 1.0 GPM |  |  |  | Available | Federal Code (2.2 GPM) is more efficient that standard practice (2.41 GPM); therefore; new calculations are needed to document above code savings. | 0 | 0 | Worksheet in 2013-2014_DHWFixtureMeasures_Disposition-1March2013-revised.xlsx | ErRobNc |  | WtrHt-WH-Aertr |  | None | 2015-09-11 | 2015-12-31 | InEA_same |  |  |  |  | Standard |  | 1 | 1 | 0 | Deemed Ex Ante Team |  |  |  | Updated to indicate claim/filing status
50021 | Res-FaucetAerLav-Both-1.5 | Faucet aerator: 1.5 GPM, Lavatory - Residential application. Energy savings are based on weighted impacts to include either gas and electric heaters | ExAnte2015 | DHW Fixture Disposition | 2020-11-24 16:30 | Res-FaucetAerLav-Both-1.5 | IOU-Deemed | Standard |  | 0 | 0 |  |  | 0 | None | 0 | Res | Any | SHW | PointOfUse | WaterFixt | FaucetAer |  | WtrHt-WH-Aertr | Faucet aerator: 2.41 GPM | Faucet aerator: 2.41 GPM | Faucet aerator: 1.5 GPM |  |  |  | Available | Federal Code (2.2 GPM) is more efficient that standard practice (2.41 GPM); therefore; new calculations are needed to document above code savings. | 0 | 0 | Worksheet in 2013-2014_DHWFixtureMeasures_Disposition-1March2013-revised.xlsx | ErRobNc |  | WtrHt-WH-Aertr |  | None | 2015-09-11 | 2015-12-31 | InEA_same |  |  |  |  | Standard |  | 1 | 1 | 0 | Deemed Ex Ante Team |  |  |  | Updated to indicate claim/filing status
50022 | Res-FaucetAerKit-Both-1.5 | Faucet aerator: 1.5 GPM, Kitchen - Residential application. Direct Install Only per 2013 disposition. | ExAnte2015 | DHW Fixture Disposition | 2020-11-24 16:30 | Res-FaucetAerKit-Both-1.5 | IOU-Deemed | Standard |  | 0 | 0 |  |  | 0 | None | 0 | Res | Any | SHW | PointOfUse | WaterFixt | FaucetAer |  | WtrHt-WH-Aertr | Faucet aerator: 2.2 GPM | Faucet aerator: 2.2 GPM | Faucet aerator: 1.5 GPM |  |  |  | Available | Direct Install Only per 2013 disposition. | 0 | 0 | Worksheet in 2013-2014_DHWFixtureMeasures_Disposition-1March2013-revised.xlsx | ErRobNc |  | WtrHt-WH-Aertr |  | None | 2015-09-11 | 2019-12-31 | InEA_same |  |  |  |  | Standard |  | 1 | 1 | 0 | Deemed Ex Ante Team |  |  |  | Updated to indicate claim/filing status
50023 | Res-ShowerHd-Both-1.5 | Shower Head: 1.5 GPM - Residential application. Energy savings are based on weighted impacts to include either gas and electric heaters | ExAnte2015 | DHW Fixture Disposition | 2020-11-24 16:30 | Res-ShowerHd-Both-1.5 | IOU-Deemed | Standard |  | 0 | 0 |  |  | 0 | None | 0 | Res | Any | SHW | PointOfUse | WaterFixt | ShowerHd |  | WtrHt-WH-Shrhd | Shower Head: 2.25 GPM | Shower Head: 2.25 GPM | Shower Head: 1.5 GPM |  |  |  | Available |  | 0 | 0 | Worksheet in 2013-2014_DHWFixtureMeasures_Disposition-1March2013-revised.xlsx | ErRobNc |  | WtrHt-WH-Shrhd |  | None | 2015-09-11 | 2019-12-31 | InEA_same |  |  |  |  | Standard |  | 1 | 1 | 0 | Deemed Ex Ante Team |  |  |  | Updated to indicate claim/filing status
50024 | Res-ShowerHd-Both-1.6 | Shower Head: 1.6 GPM - Residential application. Energy savings are based on weighted impacts to include either gas and electric heaters | ExAnte2015 | DHW Fixture Disposition | 2020-11-24 16:30 | Res-ShowerHd-Both-1.6 | IOU-Deemed | Standard |  | 0 | 0 |  |  | 0 | None | 0 | Res | Any | SHW | PointOfUse | WaterFixt | ShowerHd |  | WtrHt-WH-Shrhd | Shower Head: 2.25 GPM | Shower Head: 2.25 GPM | Shower Head: 1.6 GPM |  |  |  | Available |  | 0 | 0 | Worksheet in 2013-2014_DHWFixtureMeasures_Disposition-1March2013-revised.xlsx | ErRobNc |  | WtrHt-WH-Shrhd |  | None | 2015-09-11 | 2019-12-31 | InEA_same |  |  |  |  | Standard |  | 1 | 1 | 0 | Deemed Ex Ante Team |  |  |  | Updated to indicate claim/filing status
50025 | Res-ShowerHd-Both-1.7 | Shower Head: 1.7 GPM - Residential application. Energy savings are based on weighted impacts to include either gas and electric heaters | ExAnte2015 | DHW Fixture Disposition | 2020-11-24 16:30 | Res-ShowerHd-Both-1.7 | IOU-Deemed | Standard |  | 0 | 0 |  |  | 0 | None | 0 | Res | Any | SHW | PointOfUse | WaterFixt | ShowerHd |  | WtrHt-WH-Shrhd | Shower Head: 2.25 GPM | Shower Head: 2.25 GPM | Shower Head: 1.7 GPM |  |  |  | Available |  | 0 | 0 | Worksheet in 2013-2014_DHWFixtureMeasures_Disposition-1March2013-revised.xlsx | ErRobNc |  | WtrHt-WH-Shrhd |  | None | 2015-09-11 | 2019-12-31 | InEA_same |  |  |  |  | Standard |  | 1 | 1 | 0 | Deemed Ex Ante Team |  |  |  | Updated to indicate claim/filing status
50026 | Res-ShwrFlowRes-Both | Shower Flow Restriction Valve - Residential. Energy savings are based on weighted impacts to include either gas and electric heaters | ExAnte2015 | DHW Fixture Disposition | 2020-11-24 16:30 | Res-ShwrFlowRes-Both | IOU-Deemed | Standard |  | 0 | 0 |  |  | 0 | None | 0 | Res | Any | SHW | PointOfUse | WaterFixt | FlowRestrict |  | WtrHt-WH-Shrhd | Shower Head: 2.25 GPM | Shower Head: 2.25 GPM | Shower Flow Restriction Valve |  |  |  | Available |  | 0 | 0 | Worksheet in 2013-2014_DHWFixtureMeasures_Disposition-1March2013-revised.xlsx | ErRobNc |  | WtrHt-WH-Shrhd |  | None | 2015-09-11 | 2019-12-31 | InEA_same |  |  |  |  | Standard |  | 1 | 1 | 0 | Deemed Ex Ante Team |  |  |  | Updated to indicate claim/filing status
50027 | Res-ShowerHdFlowRes-Both-1.6 | Shower Head and Flow Restriction Valve: 1.6 GPM - Residential. Energy savings are based on weighted impacts to include either gas and electric heaters | ExAnte2015 | DHW Fixture Disposition | 2020-11-24 16:30 | Res-ShowerHdFlowRes-Both-1.6 | IOU-Deemed | Standard |  | 0 | 0 |  |  | 0 | None | 0 | Res | Any | SHW | PointOfUse | WaterFixt | ShowerHdFlowRes |  | WtrHt-WH-Shrhd | Shower Head: 2.25 GPM | Shower Head: 2.25 GPM | Shower Head Flow Restriction Valve: 1.6 GPM |  |  |  | Available |  | 0 | 0 | Worksheet in 2013-2014_DHWFixtureMeasures_Disposition-1March2013-revised.xlsx | ErRobNc |  | WtrHt-WH-Shrhd |  | None | 2015-09-11 | 2019-12-31 | InEA_same |  |  |  |  | Standard |  | 1 | 1 | 0 | Deemed Ex Ante Team |  |  |  | Updated to indicate claim/filing status
50028 | Res-DHWSavingsKit-Gas | Therm saver Kit: 1 1.5 GPM shower head, 1 1.5 GPM kitchen faucet aerator, 2 1.0 GPM lavatory faucet aerators, Gas water heater - Residential | ExAnte2015 | DHW Fixture Disposition | 2020-11-24 16:30 | Res-DHWSavingsKit-Gas | IOU-Deemed | Standard |  | 0 | 0 |  |  | 0 | None | 0 | Res | Any | SHW | PointOfUse | WaterFixt | DHWSavingsKit |  | WtrHt-WH-Aertr | Standard Water Fixtures: 1 2.2 GPM shower head, 1 2.5 GPM kitchen faucet aerator, 2 2.2 GPM lavatory faucet aerators | Standard Water Fixtures: 1 2.2 GPM shower head, 1 2.5 GPM kitchen faucet aerator, 2 2.2 GPM lavatory faucet aerators | Therm saver Kit: 1 1.5 GPM shower head, 1 1.5 GPM kitchen faucet aerator, 2 1.0 GPM lavatory faucet aerators |  |  |  | Available |  | 0 | 0 | Worksheet in 2013-2014_DHWFixtureMeasures_Disposition-1March2013-revised.xlsx | ErRobNc |  | WtrHt-WH-Aertr |  | None | 2015-09-11 | 2019-12-31 | InEA_same |  |  |  |  | Standard |  | 1 | 1 | 0 | Deemed Ex Ante Team |  |  |  | Updated to indicate claim/filing status
50029 | Res-DHWSavingsKit-Elec | Therm saver Kit: 1 1.5 GPM shower head, 1 1.5 GPM kitchen faucet aerator, 2 1.0 GPM lavatory faucet aerators, Electric water heater - Residential | ExAnte2015 | DHW Fixture Disposition | 2020-11-24 16:30 | Res-DHWSavingsKit-Elec | IOU-Deemed | Standard |  | 0 | 0 |  |  | 0 | None | 0 | Res | Any | SHW | PointOfUse | WaterFixt | DHWSavingsKit |  | WtrHt-WH-Aertr | Standard Water Fixtures: 1 2.2 GPM shower head, 1 2.5 GPM kitchen faucet aerator, 2 2.2 GPM lavatory faucet aerators | Standard Water Fixtures: 1 2.2 GPM shower head, 1 2.5 GPM kitchen faucet aerator, 2 2.2 GPM lavatory faucet aerators | Therm saver Kit: 1 1.5 GPM shower head, 1 1.5 GPM kitchen faucet aerator, 2 1.0 GPM lavatory faucet aerators |  |  |  | Available |  | 0 | 0 | Worksheet in 2013-2014_DHWFixtureMeasures_Disposition-1March2013-revised.xlsx | ErRobNc |  | WtrHt-WH-Aertr |  | None | 2015-09-11 | 2019-12-31 | InEA_same |  |  |  |  | Standard |  | 1 | 1 | 0 | Deemed Ex Ante Team |  |  |  | Updated to indicate claim/filing status
50030 | Res-DHWSavingsKit-Both | Therm saver Kit: 1 1.5 GPM shower head, 1 1.5 GPM kitchen faucet aerator, 2 1.0 GPM lavatory faucet aerators - Residential. Energy savings are based on weighted impacts to include either gas and electric heaters | ExAnte2015 | DHW Fixture Disposition | 2020-11-24 16:30 | Res-DHWSavingsKit-Both | IOU-Deemed | Standard |  | 0 | 0 |  |  | 0 | None | 0 | Res | Any | SHW | PointOfUse | WaterFixt | DHWSavingsKit |  | WtrHt-WH-Aertr | Standard Water Fixtures: 1 2.2 GPM shower head, 1 2.5 GPM kitchen faucet aerator, 2 2.2 GPM lavatory faucet aerators | Standard Water Fixtures: 1 2.2 GPM shower head, 1 2.5 GPM kitchen faucet aerator, 2 2.2 GPM lavatory faucet aerators | Therm saver Kit: 1 1.5 GPM shower head, 1 1.5 GPM kitchen faucet aerator, 2 1.0 GPM lavatory faucet aerators |  |  |  | Available |  | 0 | 0 | Worksheet in 2013-2014_DHWFixtureMeasures_Disposition-1March2013-revised.xlsx | ErRobNc |  | WtrHt-WH-Aertr |  | None | 2015-09-11 | 2019-12-31 | InEA_same |  |  |  |  | Standard |  | 1 | 1 | 0 | Deemed Ex Ante Team |  |  |  | Updated to indicate claim/filing status
50031 | Res-ShowerHd-Gas-2.0 | Shower Head: 2.0 GPM, Gas water heater - Residential Application | ExAnte2015 | IOU Workpaper | 2020-11-24 16:30 | Res-ShowerHd-Gas-2.0 | IOU-Deemed | Standard |  | 0 | 0 |  |  | 0 | None | 0 | Res | Any | SHW | PointOfUse | WaterFixt | ShowerHd |  | WtrHt-WH-Shrhd | Shower Head: 2.25 GPM | Shower Head: 2.25 GPM | Shower Head: 2.0 GPM |  |  |  | Available | Energy Impact corrected by EAR team to follow 2013 DHW fixtures disposition | 0 | 0 | PGECODHW125R2 | ErRobNc |  | WtrHt-WH-Shrhd |  | None | 2015-09-11 | 2019-12-31 | InEA_same |  | H804, BW008 |  |  | Standard |  | 1 | 1 | 0 | Deemed Ex Ante Team |  |  |  | Updated to indicate claim/filing status
50032 | Res-ShowerHd-Elec-2.0 | Shower Head: 2.0 GPM, Electric water heater - Residential Application | ExAnte2015 | IOU Workpaper | 2020-11-24 16:30 | Res-ShowerHd-Elec-2.0 | IOU-Deemed | Standard |  | 0 | 0 |  |  | 0 | None | 0 | Res | Any | SHW | PointOfUse | WaterFixt | ShowerHd |  | WtrHt-WH-Shrhd | Shower Head: 2.25 GPM | Shower Head: 2.25 GPM | Shower Head: 2.0 GPM |  |  |  | Available | Energy Impact corrected by EAR team to follow 2013 DHW fixtures disposition | 0 | 0 | PGECODHW125R2 | ErRobNc |  | WtrHt-WH-Shrhd |  | None | 2015-09-11 | 2019-12-31 | InEA_same |  | H803, BW007 |  |  | Standard |  | 1 | 1 | 0 | Deemed Ex Ante Team |  |  |  | Updated to indicate claim/filing status
50033 | Res-ShowerHd-Both-2.0 | Shower Head: 2.0 GPM - Residential Application. Energy savings are based on weighted impacts to include either gas and electric heaters | ExAnte2015 | IOU Workpaper | 2020-11-24 16:30 | Res-ShowerHd-Both-2.0 | IOU-Deemed | Standard |  | 0 | 0 |  |  | 0 | None | 0 | Res | Any | SHW | PointOfUse | WaterFixt | ShowerHd |  | WtrHt-WH-Shrhd | Shower Head: 2.25 GPM | Shower Head: 2.25 GPM | Shower Head: 2.0 GPM |  |  |  | Available | Energy Impact corrected by EAR team to follow 2013 DHW fixtures disposition | 0 | 0 | PGECODHW125R2 | ErRobNc |  | WtrHt-WH-Shrhd |  | None | 2015-09-11 | 2019-12-31 | InEA_same |  |  |  |  | Standard |  | 1 | 1 | 0 | Deemed Ex Ante Team |  |  |  | Updated to indicate claim/filing status
1020001 | Res-Plg-PwrStrip-Tier2Adv-msr1-v0 | Tier 2 Advanced Power Strip | ExAnte2014 | IOU workpaper | 2020-11-24 16:30 | Res-Plg-PwrStrip-Tier2Adv-msr1-v0 | NonDEER | DirectIE | [5 empty] | 1 | 2014-Res-InLtg-CFL | 0 | Res | Any | AppPlug | Electronics | Electronics | OccSensPlug | PwrStrip-Tier2Adv-msr1-v0 | Res-Plug-AdvPwrStrip | No plug load control | No plug load control | Tier 2 advanced power strip installed in residential building types |  |  |  | Available | Developed by EAR team for statewide use in direct install implementations ONLY | 0 | 0 | WPSDGEREHE0004-Rev00 | RobNc |  | Res-Plug-AdvPwrStrip |  | None | 2015-09-01 | 2019-12-31 | Reviewed-Disposition |  |  |  |  | Standard |  | 1 | 1 | 0 | Deemed Ex Ante Team |  |  |  | Updated to indicate claim/filing status
1020001 | Res-Plg-PwrStrip-Tier2Adv-msr1-v1 | Tier 2 Advanced Power Strip | ExAnte2017 | IOU workpaper | 2020-11-24 16:30 | Res-Plg-PwrStrip-Tier2Adv-msr1-v1 | NonDEER | DirectIE |  | 0 | 0 |  |  | 1 | 2017-Res-InLtg-CFL | 0 | Res | Any | AppPlug | Electronics | Electronics | OccSensPlug | PwrStrip-Tier2Adv-msr1-v0 | Res-Plug-AdvPwrStrip | No plug load control | No plug load control | Tier 2 advanced power strip installed in residential building types |  |  |  | Available | Developed by EAR team for statewide use in direct install implementations ONLY | 0 | 0 | WPSDGEREHE0004-Rev-TBD | RobNc |  | Res-Plug-AdvPwrStrip |  | None | 2017-01-01 | 2019-12-31 | NotInEA |  |  |  |  | Standard | added per email from Kevin | 1 | 1 | 0 | Deemed Ex Ante Team |  | added per email from Kevin |  | Updated to indicate claim/filing status
1020002 | WPSDGENRAG0001-Rev01-Msr001 | Sprinkler to Drip Irrigation | ExAnte2014 | IOU workpaper | 2020-11-24 16:30 | WPSDGENRAG0001-Rev01-Msr001 | NonDEER | Standard | None |  |  | None |  | 0 |  | 0 | NonRes | SDG | Irrigate | FarmIrrig | WaterFixt | FlowRestrict |  | Agr-DripIrr | High-pressure, impact- type sprinkler irrigation (50 psi or higher operating pressure). | High-pressure, impact- type sprinkler irrigation (50 psi or higher operating pressure). | This measure replaces high pressure sprinkler irrigation with micro (or drip) irrigation system |  |  |  | Available |  | 0 | 0 | WPSDGENRAG0001-Rev01 |  |  |  |  | None | 2015-01-01 | 2019-12-31 | NotReviewed-Disposition |  |  |  |  | Standard |  | 1 | 1 | 0 | Deemed Ex Ante Team |  |  |  | Updated to indicate claim/filing status
1020003 | WPSDGENROE0001-Rev01-Msr001 | Network Power Management Software | ExAnte2014 | IOU workpaper | 2020-11-24 16:30 | WPSDGENROE0001-Rev01-Msr001 | NonDEER | Standard | None |  |  | None |  | 0 |  | 0 | NonRes | SDG | AppPlug | Office_eq | Electronics | DesktopComp |  | Plug-Software | No Power Mgmt Software |  | Network Power Management Software |  |  |  | Available |  | 0 | 0 | WPSDGENROE0001-Rev01 |  |  |  |  | None | 2015-01-01 | 2019-12-31 | NotReviewed-Disposition |  |  |  |  | Standard |  | 1 | 1 | 0 | Deemed Ex Ante Team |  |  |  | Updated to indicate claim/filing status
1020004 | WPSDGENRPR0001-Rev00-Msr001 | 5 up to 15 HP Variable Speed Drive on Air Compressor Control | ExAnte2014 | IOU workpaper | 2020-11-24 16:30 | WPSDGENRPR0001-Rev00-Msr001 | NonDEER | Standard | None |  |  | None |  | 0 |  | 0 | NonRes | SDG | CompAir | ManufAQA | AirComp | Screw |  | HVAC-VSDSupFan | > 5 hp and < 25 hp rotary screw compressor |  | 5 up to 15 HP Variable Speed Drive on Air Compressor Control |  |  |  | Available |  | 0 | 0 | WPSDGENRPR0001-Rev00 |  |  |  |  | None | 2015-01-01 | 2019-12-31 | NotReviewed-Disposition |  |  |  |  | Standard |  | 1 | 1 | 0 | Deemed Ex Ante Team |  |  |  | Updated to indicate claim/filing status
1020005 | WPSDGENRPR0001-Rev00-Msr002 | 15 up to 25 HP Variable Speed Drive on Air Compressor Control | ExAnte2014 | IOU workpaper | 2020-11-24 16:30 | WPSDGENRPR0001-Rev00-Msr002 | NonDEER | Standard | None |  |  | None |  | 0 |  | 0 | NonRes | SDG | CompAir | ManufAQA | AirComp | Screw |  | HVAC-VSDSupFan | > 5 hp and < 25 hp rotary screw compressor |  | 15 up to 25 HP Variable Speed Drive on Air Compressor Control |  |  |  | Available |  | 0 | 0 | WPSDGENRPR0001-Rev00 |  |  |  |  | None | 2015-01-01 | 2019-12-31 | NotReviewed-Disposition |  |  |  |  | Standard |  | 1 | 1 | 0 | Deemed Ex Ante Team |  |  |  | Updated to indicate claim/filing status
1020006 | WPSDGERECS0001-Rev01-Msr001 | SDG&E - Multifamily DHW RCx, Training, and Boiler Reset Controller | ExAnte2014 | IOU workpaper | 2020-11-24 16:30 | WPSDGERECS0001-Rev01-Msr001 | NonDEER | Standard | None |  |  | None |  | 0 |  | 0 | Res | SDG | SHW | Heating | LiquidCirc | TempReset |  | WtrHt-HtPmp |  | Central DHW system | SDG&E - Multifamily DHW RCx, Training, and Boiler Reset Controller |  |  |  | Available |  | 0 | 0 | WPSDGERECS0001-Rev01 |  |  | WtrHt-HtPmp |  | None | 2015-01-01 | 2019-12-31 | NotReviewed-Disposition |  |  |  |  | Standard |  | 1 | 1 | 0 | Deemed Ex Ante Team |  |  |  | Updated to indicate claim/filing status
1020007 | WPSCGNRWH150309A-Rev00-Msr001 | Outdoor Pool Cover | ExAnte2015 | IOU workpaper | 2020-11-24 16:30 | WPSCGNRWH150309A-Rev00-Msr001 | NonDEER | Standard | None |  |  | None |  | 0 |  | 0 | Com | Any | Recreate | Pool | PoolSpa_eq | PoolCvr |  | OutD-PoolCover |  | Vinyl Pool Cover, R-value 0.1 | Outdoor Pool Cover, R-value 0.5 |  |  |  | Available |  | 0 | 0 | WPSCGNRWH150309A-Rev00 |  |  |  |  | None | 2015-05-01 | 2019-12-31 | NotReviewed-Disposition |  |  |  |  | Standard |  | 1 | 1 | 0 | Deemed Ex Ante Team |  |  |  | Updated to indicate claim/filing status
1020008 | WPSCGNRWH150309A-Rev00-Msr002 | Outdoor Pool Cover | ExAnte2015 | IOU workpaper | 2020-11-24 16:30 | WPSCGNRWH150309A-Rev00-Msr002 | NonDEER | Standard | None |  |  | None |  | 0 |  | 0 | Res | Any | Recreate | Pool | PoolSpa_eq | PoolCvr |  | OutD-PoolCover |  | Vinyl Pool Cover, R-value 0.1 | Outdoor Pool Cover, R-value 0.5 |  |  |  | Available |  | 0 | 0 | WPSCGNRWH150309A-Rev00 |  |  |  |  | None | 2015-05-01 | 2019-12-31 | NotReviewed-Disposition |  |  |  |  | Standard |  | 1 | 1 | 0 | Deemed Ex Ante Team |  |  |  | Updated to indicate claim/filing status
1020009 | WPSCGNRWH150309A-Rev00-Msr003 | Indoor Pool Cover | ExAnte2015 | IOU workpaper | 2020-11-24 16:30 | WPSCGNRWH150309A-Rev00-Msr003 | NonDEER | Standard | None |  |  | None |  | 0 |  | 0 | Com | Any | Recreate | Pool | PoolSpa_eq | PoolCvr |  | OutD-PoolCover |  | Vinyl Pool Cover, R-value 0.1 | Indoor Pool Cover, R-value 0.5 |  |  |  | Available |  | 0 | 0 | WPSCGNRWH150309A-Rev00 |  |  |  |  | None | 2015-05-01 | 2019-12-31 | NotReviewed-Disposition |  |  |  |  | Standard |  | 1 | 1 | 0 | Deemed Ex Ante Team |  |  |  | Updated to indicate claim/filing status
1020010 | IR006 | Ag-IR006-Variable Frequency Drive on Agricultural Well Pumps (<=300hp) | ExAnte2014 | IOU workpaper | 2020-11-24 16:30 | IR006 | NonDEER | Standard | None |  |  |  |  | 0 |  | 0 | Ag | PGE | Irrigate | FarmIrrig | Irrigation | IrrifSys |  | Agr-VSDWellPmp | Existing agricultural well pum |  | Variable Frequency Drive on Agricultural Well Pumps (<=300hp) |  |  |  | Available |  | 0 | 0 | PGECOAGR119-R1 |  |  | Agr-VSDWellPmp |  | None | 2014-09-07 | 2019-12-31 | NotReviewed-Disposition |  |  |  |  | Standard |  | 1 | 1 | 0 | Deemed Ex Ante Team |  |  |  | Updated to indicate claim/filing status
1020011 | IR007 | Ag-IR007-Variable Frequency Drive on Agricultural Booster Pumps (<=150hp) | ExAnte2014 | IOU workpaper | 2020-11-24 16:30 | IR007 | NonDEER | Standard | None |  |  |  |  | 0 |  | 0 | Ag | PGE | Irrigate | FarmIrrig | Irrigation | IrrifSys |  | Agr-VSDWellPmp | Existing agricultural booster |  | Variable Frequency Drive on Agricultural Booster Pumps (<=150hp) |  |  |  | Available |  | 0 | 0 | PGECOAGR119-R1 |  |  | Agr-VSDWellPmp |  | None | 2014-09-07 | 2019-12-31 | NotReviewed-Disposition |  |  |  |  | Standard |  | 1 | 1 | 0 | Deemed Ex Ante Team |  |  |  | Updated to indicate claim/filing status
1020012 | IR008 | Ag-IR008-Variable Frequency Drive on Agricultural Booster Pumps (<=150hp) | ExAnte2014 | IOU workpaper | 2020-11-24 16:30 | IR008 | NonDEER | Standard | None |  |  |  |  | 0 |  | 0 | Ag | PGE | Irrigate | FarmIrrig | Irrigation | IrrifSys |  | Agr-VSDWellPmp |  |  | Variable Frequency Drive on Agricultural Booster Pumps (<=150hp) |  |  |  | Available |  | 0 | 0 | PGECOAGR119-R1 |  |  | Agr-VSDWellPmp |  | None | 2014-09-07 | 2019-12-31 | NotReviewed-Disposition |  |  |  |  | Standard |  | 1 | 1 | 0 | Deemed Ex Ante Team |  |  |  | Updated to indicate claim/filing status
1020013 | IR009 | Ag-IR009-Variable Frequency Drive on Agricultural Well Pumps (<=300hp) | ExAnte2014 | IOU workpaper | 2020-11-24 16:30 | IR009 | NonDEER | Standard | None |  |  |  |  | 0 |  | 0 | Ag | PGE | Irrigate | FarmIrrig | Irrigation | IrrifSys |  | Agr-VSDWellPmp |  |  | Variable Frequency Drive on Agricultural Well Pumps (<=300hp) |  |  |  | Available |  | 0 | 0 | PGECOAGR119-R1 |  |  | Agr-VSDWellPmp |  | None | 2014-09-07 | 2019-12-31 | NotReviewed-Disposition |  |  |  |  | Standard |  | 1 | 1 | 0 | Deemed Ex Ante Team |  |  |  | Updated to indicate claim/filing status
1020014 | PR002 | Ind-PR002-VARIABLE SPEED DRIVE ON PROCESS FAN CONTROL | ExAnte2014 | IOU workpaper | 2020-11-24 16:30 | PR002 | NonDEER | Standard | [5 empty] | 0 |  | 0 | Ind | PGE | ProcDist | ManufAQA | Motor_Spd | ASD |  | Motors-fan | Non-HVAC and non-refrigeration |  | VARIABLE SPEED DRIVE ON PROCESS FAN CONTROL-Add a variable frequency drive to an existing process fan (75 hp or less) |  |  |  | Available |  | 0 | 0 | PGECOPRO110-R0 |  |  | Motors-fan |  | None | 2015-06-01 | 2019-12-31 | NotReviewed-Disposition |  |  |  |  | Standard |  | 1 | 1 | 0 | Deemed Ex Ante Team |  |  |  | Updated to indicate claim/filing status
1020015 | WPSCGNRWH120206A-Rev08-Msr004 | Storage Water Heater <=75 MBtu/hr (30 gal), (>=0.70EF) | ExAnte2015 | IOU workpaper | 2020-11-24 16:30 | WPSCGNRWH120206A-Rev08-Msr004 | NonDEER | Standard | None |  |  | None |  | 0 |  | 0 | NonRes | SCG | SHW | Heating | WaterHtg_eq | Stor_EF |  | WtrHt-Com |  | Storage Water Heater <=75 MBTUh (30 gal), (>=0.63EF) | Efficient water heater: Stor_EF Gas 30g (EF=0.70) replaces Gas water heater |  |  |  | Available |  | 0 | 0 | WPSCGNRWH120206A-Rev08 |  |  |  |  | None | 2015-04-01 | 2019-12-31 | NotReviewed-Disposition |  |  |  |  | Standard |  | 1 | 1 | 0 | Deemed Ex Ante Team |  |  |  | Updated to indicate claim/filing status
1020016 | WPSCGNRWH120206A-Rev08-Msr005 | Storage Water Heater <=75 MBtu/hr (40 gal), (>=0.67EF) | ExAnte2015 | IOU workpaper | 2020-11-24 16:30 | WPSCGNRWH120206A-Rev08-Msr005 | NonDEER | Standard | None |  |  | None |  | 0 |  | 0 | NonRes | SCG | SHW | Heating | WaterHtg_eq | Stor_EF |  | WtrHt-Com |  | Storage Water Heater <=75 MBTUh (40 gal), (>=0.615EF) | Efficient water heater: Stor_EF Gas 40g (EF=0.67) replaces Gas water heater |  |  |  | Available |  | 0 | 0 | WPSCGNRWH120206A-Rev08 |  |  |  |  | None | 2015-04-01 | 2019-12-31 | NotReviewed-Disposition |  |  |  |  | Standard |  | 1 | 1 | 0 | Deemed Ex Ante Team |  |  |  | Updated to indicate claim/filing status
1020017 | WPSCGNRWH120206A-Rev08-Msr006 | Storage Water Heater <=75 MBtu/hr (50 gal), (>=0.67EF) | ExAnte2015 | IOU workpaper | 2020-11-24 16:30 | WPSCGNRWH120206A-Rev08-Msr006 | NonDEER | Standard | None |  |  | None |  | 0 |  | 0 | NonRes | SCG | SHW | Heating | WaterHtg_eq | Stor_EF |  | WtrHt-Com |  | Storage Water Heater <=75 MBTUh (50 gal), (>=0.60EF) | Efficient water heater: Stor_EF Gas 50g (EF=0.67) replaces Gas water heater |  |  |  | Available |  | 0 | 0 | WPSCGNRWH120206A-Rev08 |  |  |  |  | None | 2015-04-01 | 2019-12-31 | NotReviewed-Disposition |  |  |  |  | Standard |  | 1 | 1 | 0 | Deemed Ex Ante Team |  |  |  | Updated to indicate claim/filing status
1020018 | WPSCGNRWH120206B-Rev05-Msr001 | Tankless Water Heater <=200 MBtu/hr (Small / Medium), Tier 1 (>=0.82 EF) | ExAnte2015 | IOU workpaper | 2020-11-24 16:30 | WPSCGNRWH120206B-Rev05-Msr001 | NonDEER | Standard | None |  |  | None |  | 0 |  | 0 | NonRes | SCG | SHW | Heating | WaterHtg_eq | Instant_EF |  | WtrHt-Instant-Com |  | Storage Water Heater 40 Gal <=75 MBTUh EF 0.615 | Tankless Water Heater <=200 MBtu/hr (Small / Medium), Tier 1 (>=0.82 EF) |  |  |  | Available |  | 0 | 0 | WPSCGNRWH120206B-Rev05 |  |  |  |  | None | 2015-04-01 | 2019-12-31 | NotReviewed-Disposition |  |  |  |  | Standard |  | 1 | 1 | 0 | Deemed Ex Ante Team |  |  |  | Updated to indicate claim/filing status
1020019 | WPSCGNRWH120206B-Rev05-Msr002 | Tankless Water Heater <=200 MBtu/hr (Small / Medium), Tier 2 (>=0.92 EF) | ExAnte2015 | IOU workpaper | 2020-11-24 16:30 | WPSCGNRWH120206B-Rev05-Msr002 | NonDEER | Standard | None |  |  | None |  | 0 |  | 0 | NonRes | SCG | SHW | Heating | WaterHtg_eq | Instant_EF |  | WtrHt-Instant-Com |  | Storage Water Heater 40 Gal <=75 MBTUh EF 0.615 | Tankless Water Heater <=200 MBtu/hr (Small / Medium), Tier 2 (>=0.92 EF) |  |  |  | Available |  | 0 | 0 | WPSCGNRWH120206B-Rev05 |  |  |  |  | None | 2015-04-01 | 2019-12-31 | NotReviewed-Disposition |  |  |  |  | Standard |  | 1 | 1 | 0 | Deemed Ex Ante Team |  |  |  | Updated to indicate claim/filing status
1020020 | WPSCGNRWH120206C-Rev05-Msr001 | Commercial Hot Water Boiler, <=200 MBtu/hr (Small / Medium), Tier 1 (>=0.84 EF) | ExAnte2015 | IOU workpaper | 2020-11-24 16:30 | WPSCGNRWH120206C-Rev05-Msr001 | NonDEER | Standard | None |  |  | None |  | 0 |  | 0 | NonRes | SCG | SHW | Heating | WaterHtg_eq | Boiler_Et |  | PrcHt-Blr |  | Com Hot Water Boiler, <=200 MBtu/hr (Small / Medium), 0.82 EF | Commercial Hot Water Boiler, <=200 MBtu/hr (Small / Medium), Tier 1 (>=0.84 EF) |  |  |  | Available |  | 0 | 0 | WPSCGNRWH120206C-Rev05 |  |  |  |  | None | 2015-04-01 | 2019-12-31 | NotReviewed-Disposition |  |  |  |  | Standard |  | 1 | 1 | 0 | Deemed Ex Ante Team |  |  |  | Updated to indicate claim/filing status
1020021 | WPSCGNRWH120206C-Rev05-Msr002 | Commercial Hot Water Boiler, <=200 MBtu/hr (Small / Medium), Tier 2 (>=0.90 EF) | ExAnte2015 | IOU workpaper | 2020-11-24 16:30 | WPSCGNRWH120206C-Rev05-Msr002 | NonDEER | Standard | None |  |  | None |  | 0 |  | 0 | NonRes | SCG | SHW | Heating | WaterHtg_eq | Boiler_Et |  | PrcHt-Blr |  | Com Hot Water Boiler, <=200 MBtu/hr (Small / Medium), 0.82 EF | Commercial Hot Water Boiler, <=200 MBtu/hr (Small / Medium), Tier 2 (>=0.90 EF) |  |  |  | Available |  | 0 | 0 | WPSCGNRWH120206C-Rev05 |  |  |  |  | None | 2015-04-01 | 2019-12-31 | NotReviewed-Disposition |  |  |  |  | Standard |  | 1 | 1 | 0 | Deemed Ex Ante Team |  |  |  | Updated to indicate claim/filing status
1020022 | WPSCGNRWH120206C-Rev05-Msr003 | Commercial Hot Water Boiler, >200 MBtu/hr (Large), Tier 1 (>=84% TE) | ExAnte2015 | IOU workpaper | 2020-11-24 16:30 | WPSCGNRWH120206C-Rev05-Msr003 | NonDEER | Standard | None |  |  | None |  | 0 |  | 0 | NonRes | SCG | SHW | Heating | WaterHtg_eq | Boiler_Et |  | PrcHt-Blr |  | Com Hot Water Boiler, >200 MBtu/hr (Large), 80% TE | Commercial Hot Water Boiler, >200 MBtu/hr (Large), Tier 1 (>=84% TE) |  |  |  | Available |  | 0 | 0 | WPSCGNRWH120206C-Rev05 |  |  |  |  | None | 2015-04-01 | 2019-12-31 | NotReviewed-Disposition |  |  |  |  | Standard |  | 1 | 1 | 0 | Deemed Ex Ante Team |  |  |  | Updated to indicate claim/filing status
1020023 | WPSCGNRWH120206C-Rev05-Msr004 | Commercial Hot Water Boiler, >200 MBtu/hr (Large), Tier 2 (>=90% TE) | ExAnte2015 | IOU workpaper | 2020-11-24 16:30 | WPSCGNRWH120206C-Rev05-Msr004 | NonDEER | Standard | None |  |  | None |  | 0 |  | 0 | NonRes | SCG | SHW | Heating | WaterHtg_eq | Boiler_Et |  | PrcHt-Blr |  | Com Hot Water Boiler, >200 MBtu/hr (Large), 80% TE | Commercial Hot Water Boiler, >200 MBtu/hr (Large), Tier 2 (>=90% TE) |  |  |  | Available |  | 0 | 0 | WPSCGNRWH120206C-Rev05 |  |  |  |  | None | 2015-04-01 | 2019-12-31 | NotReviewed-Disposition |  |  |  |  | Standard |  | 1 | 1 | 0 | Deemed Ex Ante Team |  |  |  | Updated to indicate claim/filing status
1020024 | FS-77556 | On-demand Hand Wrap Machine | ExAnte2013 | IOU workpaper | 2020-11-24 16:30 | FS-77556 | NonDEER | Standard | [5 empty] | 0 |  | 0 | Any | SCE | FoodServ | Packaging | FoodService | HandWrap |  | FoodHandWrap | Always on hand wrap machine, heating bar rated 50 watts, heating platform rated 550 watts, 20 hours per day, field measured peak demand of 229 watts | Always on hand wrap machine, heating bar rated 50 watts, heating platform rated 550 watts, 20 hours per day, field measured peak demand of 229 watts | On-demand Hand Wrap Machine, 2,000 watt rated, 20 hours per day, field measured peak demand of 50 watts |  |  |  | Available |  | 0 | 0 | SCE13CC014.1 |  |  | FoodHandWrap |  | None | 2015-07-02 | 2019-12-31 | NotReviewed-Disposition |  |  |  |  | Standard |  | 1 | 1 | 0 | Deemed Ex Ante Team |  |  |  | Updated to indicate claim/filing status
1020025 | DemandCtl-WtrHt-Elec-44unitMFbldg | DEMAND CONTROL RECIRCULATION PUMP replacing constant flow pump in a CENTRAL WATER HEATER system with electric storage water heater | ExAnte2015 | 2013-2014-OnDemandPumpControl Disposition | 2020-11-24 16:30 | DemandCtl-WtrHt-Elec-44unitMFbldg | Deemed | Standard | None |  |  |  |  | 0 | None | 0 | Res | Any | SHW | Distribute | LiquidCirc | FlowTempCtrl |  | WtrHt-Timeclock |  | constant flow DHW recirculation pump, operates 24 hours per day. Water heater is electric storage with recovery efficiency = 98% | Demand control DHW recirculation pump, operates 2 hours per day. Water heater is electric storage with recovery efficiency = 98% |  |  |  | Available |  | 0 | 0 | PGECODHW126-R0 |  |  | WtrHt-Res-Elec |  |  | 2015-08-18 | 2019-12-31 |  |  | BW009 |  |  | Standard |  | 1 | 1 | 0 | Deemed Ex Ante Team |  |  |  | Updated to indicate claim/filing status
1020026 | DemandCtl-WtrHt-Gas-44unitMFbldg | DEMAND CONTROL RECIRCULATION PUMP replacing constant flow pump in a CENTRAL WATER HEATER system with nat gas storage water heater | ExAnte2015 | 2013-2014-OnDemandPumpControl Disposition | 2020-11-24 16:30 | DemandCtl-WtrHt-Gas-44unitMFbldg | Deemed | Standard | None |  |  |  |  | 0 | None | 0 | Res | Any | SHW | Distribute | LiquidCirc | FlowTempCtrl |  | WtrHt-Timeclock |  | constant flow DHW recirculation pump, operates 24 hours per day. Water heater is natural gas storage with recovery efficiency = 80% | Demand control DHW recirculation pump, operates 2 hours per day. Water heater is natural gas storage with recovery efficiency = 80% |  |  |  | Available |  | 0 | 0 | PGECODHW126-R0 |  |  | WtrHt-Res-Gas |  |  | 2015-08-18 | 2019-12-31 |  |  | BW010 |  |  | Standard |  | 1 | 1 | 0 | Deemed Ex Ante Team |  |  |  | Updated to indicate claim/filing status
1020027 | DemandCtl-WtrHt-HP-44unitMFbldg | DEMAND CONTROL RECIRCULATION PUMP replacing constant flow pump in a CENTRAL WATER HEATER system with a heat pump water heater | ExAnte2015 | 2013-2014-OnDemandPumpControl Disposition | 2020-11-24 16:30 | DemandCtl-WtrHt-HP-44unitMFbldg | Deemed | Standard | None |  |  |  |  | 0 | None | 0 | Res | Any | SHW | Distribute | LiquidCirc | FlowTempCtrl |  | WtrHt-Timeclock |  | constant flow DHW recirculation pump, operates 24 hours per day. Water heater is heat pump with COP = 2.5 | Demand control DHW recirculation pump, operates 2 hours per day. Water heater is heat pump with COP = 2.5 |  |  |  | Available |  | 0 | 0 | PGECODHW126-R0 |  |  | Motors-pump |  |  | 2015-08-18 | 2019-12-31 |  |  | BW011 |  |  | Standard |  | 1 | 1 | 0 | Deemed Ex Ante Team |  |  |  | Updated to indicate claim/filing status
1020028 | DemandCtl-WtrHt-Elec-88unitMFbldg | DEMAND CONTROL RECIRCULATION PUMP replacing constant flow pump in a CENTRAL WATER HEATER system with electric storage water heater, high rise building | ExAnte2015 | 2013-2014-OnDemandPumpControl Disposition | 2020-11-24 16:30 | DemandCtl-WtrHt-Elec-88unitMFbldg | Deemed | Standard | None |  |  |  |  | 0 | None | 0 | Res | Any | SHW | Distribute | LiquidCirc | FlowTempCtrl |  | WtrHt-Timeclock |  | constant flow DHW recirculation pump, operates 24 hours per day. Water heater is electric storage with recovery efficiency = 98% | Demand control DHW recirculation pump, operates 2 hours per day. Water heater is electric storage with recovery efficiency = 98% |  |  |  | Available |  | 0 | 0 | PGECODHW126-R0 |  |  | Motors-pump |  |  | 2015-08-18 | 2019-12-31 |  |  | BW012 |  |  | Standard |  | 1 | 1 | 0 | Deemed Ex Ante Team |  |  |  | Updated to indicate claim/filing status
1020029 | DemandCtl-WtrHt-Gas-88unitMFbldg | DEMAND CONTROL RECIRCULATION PUMP replacing constant flow pump in a CENTRAL WATER HEATER system with nat gas storage water heater, high rise building | ExAnte2015 | 2013-2014-OnDemandPumpControl Disposition | 2020-11-24 16:30 | DemandCtl-WtrHt-Gas-88unitMFbldg | Deemed | Standard | None |  |  |  |  | 0 | None | 0 | Res | Any | SHW | Distribute | LiquidCirc | FlowTempCtrl |  | WtrHt-Timeclock |  | constant flow DHW recirculation pump, operates 24 hours per day. Water heater is natural gas storage with recovery efficiency = 80% | Demand control DHW recirculation pump, operates 2 hours per day. Water heater is natural gas storage with recovery efficiency = 80% |  |  |  | Available |  | 0 | 0 | PGECODHW126-R0 |  |  | WtrHt-Res-Gas |  |  | 2015-08-18 | 2019-12-31 |  |  | BW013 |  |  | Standard |  | 1 | 1 | 0 | Deemed Ex Ante Team |  |  |  | Updated to indicate claim/filing status
1020030 | DemandCtl-WtrHt-HP-88unitMFbldg | DEMAND CONTROL RECIRCULATION PUMP replacing constant flow pump in a CENTRAL WATER HEATER system with a heat pump water heater, high rise building | ExAnte2015 | 2013-2014-OnDemandPumpControl Disposition | 2020-11-24 16:30 | DemandCtl-WtrHt-HP-88unitMFbldg | Deemed | Standard | None |  |  |  |  | 0 | None | 0 | Res | Any | SHW | Distribute | LiquidCirc | FlowTempCtrl |  | WtrHt-Timeclock |  | constant flow DHW recirculation pump, operates 24 hours per day. Water heater is heat pump with COP = 2.5 | Demand control DHW recirculation pump, operates 2 hours per day. Water heater is heat pump with COP = 2.5 |  |  |  | Available |  | 0 | 0 | PGECODHW126-R0 |  |  | WtrHt-Res-Elec |  |  | 2015-08-18 | 2019-12-31 |  |  | BW014 |  |  | Standard |  | 1 | 1 | 0 | Deemed Ex Ante Team |  |  |  | Updated to indicate claim/filing status
1020031 | PR-14541 | 37-199 kW Backup Generator with Circulating Block Heater replacing Undersized Thermosiphon Heater | ExAnte2015 | IOU workpaper | 2020-11-24 16:30 | PR-14541 | Deemed | Standard | [5 empty] | 0 |  | 0 | Any | SCE | ProcHeat | PreheatLiqSol | LiquidCirc | CircBlockHtr |  | Motors-pump | Undersized Thermosiphon Heater, 1 kW or less, no pump | Undersized Thermosiphon Heater, 1 kW or less, no pump | 37-199 kW Backup Generator with Circulating Block Heater, 1 kW heater with circulating pump |  |  |  | Available |  | 0 | 0 | SCE13HC055.0 | ROBNC |  | Motors-pump |  | None | 2015-08-20 | 2019-12-31 | NotReviewed-Disposition |  |  |  |  | Standard |  | 1 | 1 | 0 | Deemed Ex Ante Team |  |  |  | Updated to indicate claim/filing status
1020032 | PR-26010 | 800-1099 kW Backup Generator with Circulating Block Heater replacing Undersized Thermosiphon Heater | ExAnte2015 | IOU workpaper | 2020-11-24 16:30 | PR-26010 | Deemed | Standard | [5 empty] | 0 |  | 0 | Any | SCE | ProcHeat | PreheatLiqSol | LiquidCirc | CircBlockHtr |  | Motors-pump | Undersized Thermosiphon Heater, 6 kW or less, no pump | Undersized Thermosiphon Heater, 5 kW or less, no pump | 800-1099 kW Backup Generator with Circulating Block Heater, 6 kW heater with circulating pump |  |  |  | Available |  | 0 | 0 | SCE13HC055.0 | ROBNC |  | Motors-pump |  | None | 2015-08-20 | 2019-12-31 | NotReviewed-Disposition |  |  |  |  | Standard |  | 1 | 1 | 0 | Deemed Ex Ante Team |  |  |  | Updated to indicate claim/filing status
1020033 | PR-28785 | 200-799 kW Backup Generator with Circulating Block Heater replacing Undersized Thermosiphon Heater | ExAnte2015 | IOU workpaper | 2020-11-24 16:30 | PR-28785 | Deemed | Standard | [5 empty] | 0 |  | 0 | Any | SCE | ProcHeat | PreheatLiqSol | LiquidCirc | CircBlockHtr |  | Motors-pump | Undersized Thermosiphon Heater, 1 kW or less, no pump | Undersized Thermosiphon Heater, 1 kW or less, no pump | 200-799 kW Backup Generator with Circulating Block Heater, 1.5-3 kW heater with circulating pump (depending on generator size) |  |  |  | Available |  | 0 | 0 | SCE13HC055.0 | ROBNC |  | Motors-pump |  | None | 2015-08-20 | 2019-12-31 | NotReviewed-Disposition |  |  |  |  | Standard |  | 1 | 1 | 0 | Deemed Ex Ante Team |  |  |  | Updated to indicate claim/filing status
1020034 | PR-54146 | 200-799 kW Backup Generator with Circulating Block Heater replacing Properly Sized Thermosiphon Heater | ExAnte2015 | IOU workpaper | 2020-11-24 16:30 | PR-54146 | Deemed | Standard | [5 empty] | 0 |  | 0 | Any | SCE | ProcHeat | PreheatLiqSol | LiquidCirc | CircBlockHtr |  | Motors-pump | Properly Sized Thermosiphon Heater, 2 kW or more, no pump | Properly Sized Thermosiphon Heater, 2 kW or more, no pump | 200-799 kW Backup Generator with Circulating Block Heater, 1.5-3 kW heater with circulating pump (depending on generator size) |  |  |  | Available |  | 0 | 0 | SCE13HC055.0 | ROBNC |  | Motors-pump |  | None | 2015-08-20 | 2019-12-31 | NotReviewed-Disposition |  |  |  |  | Standard |  | 1 | 1 | 0 | Deemed Ex Ante Team |  |  |  | Updated to indicate claim/filing status
1020035 | PR-64293 | 37-199 kW Backup Generator with Circulating Block Heater replacing Properly Sized Thermosiphon Heater | ExAnte2015 | IOU workpaper | 2020-11-24 16:30 | PR-64293 | Deemed | Standard | [5 empty] | 0 |  | 0 | Any | SCE | ProcHeat | PreheatLiqSol | LiquidCirc | CircBlockHtr |  | Motors-pump | Properly Sized Thermosiphon Heater, 2 kW or more, no pump | Properly Sized Thermosiphon Heater, 2 kW or more, no pump | 37-199 kW Backup Generator with Circulating Block Heater, 1 kW heater with circulating pump |  |  |  | Available |  | 0 | 0 | SCE13HC055.0 | ROBNC |  | Motors-pump |  | None | 2015-08-20 | 2019-12-31 | NotReviewed-Disposition |  |  |  |  | Standard |  | 1 | 1 | 0 | Deemed Ex Ante Team |  |  |  | Updated to indicate claim/filing status
1020036 | PR-69302 | 37-199 kW Backup Generator with Circulating Block Heater replacing Properly Sized Thermosiphon Heater (New) | ExAnte2015 | IOU workpaper | 2020-11-24 16:30 | PR-69302 | Deemed | Standard | [5 empty] | 0 |  | 0 | Any | SCE | ProcHeat | PreheatLiqSol | LiquidCirc | CircBlockHtr |  | Motors-pump |  | Properly Sized Thermosiphon Heater, 2 kW or more, no pump | 37-199 kW Backup Generator with Circulating Block Heater, 1 kW heater with circulating pump |  |  |  | Available |  | 0 | 0 | SCE13HC055.0 | ROBNC |  | Motors-pump |  | None | 2015-08-20 | 2019-12-31 | NotReviewed-Disposition |  |  |  |  | Standard |  | 1 | 1 | 0 | Deemed Ex Ante Team |  |  |  | Updated to indicate claim/filing status
1020037 | PR-75840 | 200-799 kW Backup Generator with Circulating Block Heater replacing Properly Sized Thermosiphon Heater (New) | ExAnte2015 | IOU workpaper | 2020-11-24 16:30 | PR-75840 | Deemed | Standard | [5 empty] | 0 |  | 0 | Any | SCE | ProcHeat | PreheatLiqSol | LiquidCirc | CircBlockHtr |  | Motors-pump |  | Properly Sized Thermosiphon Heater, 2 kW or more, no pump | 200-799 kW Backup Generator with Circulating Block Heater, 1.5-3 kW heater with circulating pump (depending on generator size) |  |  |  | Available |  | 0 | 0 | SCE13HC055.0 | ROBNC |  | Motors-pump |  | None | 2015-08-20 | 2019-12-31 | NotReviewed-Disposition |  |  |  |  | Standard |  | 1 | 1 | 0 | Deemed Ex Ante Team |  |  |  | Updated to indicate claim/filing status
1020038 | PR-82783 | 800-1099 kW Backup Generator with Circulating Block Heater replacing Properly Sized Thermosiphon Heater (New) | ExAnte2015 | IOU workpaper | 2020-11-24 16:30 | PR-82783 | Deemed | Standard | [5 empty] | 0 |  | 0 | Any | SCE | ProcHeat | PreheatLiqSol | LiquidCirc | CircBlockHtr |  | Motors-pump |  | Properly Sized Thermosiphon Heater, 6 kW or more, no pump | 800-1099 kW Backup Generator with Circulating Block Heater, 6 kW heater with circulating pump |  |  |  | Available |  | 0 | 0 | SCE13HC055.0 | ROBNC |  | Motors-pump |  | None | 2015-08-20 | 2019-12-31 | NotReviewed-Disposition |  |  |  |  | Standard |  | 1 | 1 | 0 | Deemed Ex Ante Team |  |  |  | Updated to indicate claim/filing status
1020039 | PR-84587 | 800-1099 kW Backup Generator with Circulating Block Heater replacing Properly Sized Thermosiphon Heater | ExAnte2015 | IOU workpaper | 2020-11-24 16:30 | PR-84587 | Deemed | Standard | [5 empty] | 0 |  | 0 | Any | SCE | ProcHeat | PreheatLiqSol | LiquidCirc | CircBlockHtr |  | Motors-pump | Properly Sized Thermosiphon Heater, 6 kW or more, no pump | Properly Sized Thermosiphon Heater, 6 kW or more, no pump | 800-1099 kW Backup Generator with Circulating Block Heater, 6 kW heater with circulating pump |  |  |  | Available |  | 0 | 0 | SCE13HC055.0 | ROBNC |  | Motors-pump |  | None | 2015-08-20 | 2019-12-31 | NotReviewed-Disposition |  |  |  |  | Standard |  | 1 | 1 | 0 | Deemed Ex Ante Team |  |  |  | Updated to indicate claim/filing status
1020040 | PR-90678 | 1100-2500 kW Backup Generator with Circulating Block Heater replacing Undersized Thermosiphon Heater | ExAnte2015 | IOU workpaper | 2020-11-24 16:30 | PR-90678 | Deemed | Standard | [5 empty] | 0 |  | 0 | Any | SCE | ProcHeat | PreheatLiqSol | LiquidCirc | CircBlockHtr |  | Motors-pump | Undersized Thermosiphon Heater, 10 kW or less, no pump | Undersized Thermosiphon Heater, 10 kW or less, no pump | 1100-2500 kW Backup Generator with Circulating Block Heater, 10 kW heater with circulating pump |  |  |  | Available |  | 0 | 0 | SCE13HC055.0 | ROBNC |  | Motors-pump |  | None | 2015-08-20 | 2019-12-31 | NotReviewed-Disposition |  |  |  |  | Standard |  | 1 | 1 | 0 | Deemed Ex Ante Team |  |  |  | Updated to indicate claim/filing status
1020041 | PR-92194 | 800-1099 kW Backup Generator with Circulating Block Heater replacing Undersized Thermosiphon Heater (New) | ExAnte2015 | IOU workpaper | 2020-11-24 16:30 | PR-92194 | Deemed | Standard | [5 empty] | 0 |  | 0 | Any | SCE | ProcHeat | PreheatLiqSol | LiquidCirc | CircBlockHtr |  | Motors-pump |  | Undersized Thermosiphon Heater, 5 kW or less, no pump | 800-1099 kW Backup Generator with Circulating Block Heater, 6 kW heater with circulating pump |  |  |  | Available |  | 0 | 0 | SCE13HC055.0 | ROBNC |  | Motors-pump |  | None | 2015-08-20 | 2019-12-31 | NotReviewed-Disposition |  |  |  |  | Standard |  | 1 | 1 | 0 | Deemed Ex Ante Team |  |  |  | Updated to indicate claim/filing status
1020042 | PR-93262 | 37-199 kW Backup Generator with Circulating Block Heater replacing Undersized Thermosiphon Heater (New) | ExAnte2015 | IOU workpaper | 2020-11-24 16:30 | PR-93262 | Deemed | Standard | [5 empty] | 0 |  | 0 | Any | SCE | ProcHeat | PreheatLiqSol | LiquidCirc | CircBlockHtr |  | Motors-pump |  | Undersized Thermosiphon Heater, 1 kW or less, no pump | 37-199 kW Backup Generator with Circulating Block Heater, 1 kW heater with circulating pump |  |  |  | Available |  | 0 | 0 | SCE13HC055.0 | ROBNC |  | Motors-pump |  | None | 2015-08-20 | 2019-12-31 | NotReviewed-Disposition |  |  |  |  | Standard |  | 1 | 1 | 0 | Deemed Ex Ante Team |  |  |  | Updated to indicate claim/filing status
1020043 | PR-93796 | 200-799 kW Backup Generator with Circulating Block Heater replacing Undersized Thermosiphon Heater (New) | ExAnte2015 | IOU workpaper | 2020-11-24 16:30 | PR-93796 | Deemed | Standard | [5 empty] | 0 |  | 0 | Any | SCE | ProcHeat | PreheatLiqSol | LiquidCirc | CircBlockHtr |  | Motors-pump |  | Undersized Thermosiphon Heater, 1 kW or less, no pump | 200-799 kW Backup Generator with Circulating Block Heater, 1.5-3 kW heater with circulating pump (depending on generator size) |  |  |  | Available |  | 0 | 0 | SCE13HC055.0 | ROBNC |  | Motors-pump |  | None | 2015-08-20 | 2019-12-31 | NotReviewed-Disposition |  |  |  |  | Standard |  | 1 | 1 | 0 | Deemed Ex Ante Team |  |  |  | Updated to indicate claim/filing status
1020044 | PR-97000 | 1100-2500 kW Backup Generator with Circulating Block Heater replacing Undersized Thermosiphon Heater (New) | ExAnte2015 | IOU workpaper | 2020-11-24 16:30 | PR-97000 | Deemed | Standard | [5 empty] | 0 |  | 0 | Any | SCE | ProcHeat | PreheatLiqSol | LiquidCirc | CircBlockHtr |  | Motors-pump |  | Undersized Thermosiphon Heater, 10 kW or less, no pump | 1100-2500 kW Backup Generator with Circulating Block Heater, 10 kW heater with circulating pump |  |  |  | Available |  | 0 | 0 | SCE13HC055.0 | ROBNC |  | Motors-pump |  | None | 2015-08-20 | 2019-12-31 | NotReviewed-Disposition |  |  |  |  | Standard |  | 1 | 1 | 0 | Deemed Ex Ante Team |  |  |  | Updated to indicate claim/filing status

## EnergyImpact_Queried DEER
EnergyImpactID | Version | VersionSource | LastMod | PA | BldgType | BldgVint | BldgLoc | BldgHVAC | NormUnit | NumUnit | MeasArea | ScaleBasis | APreWBkWh | APreWBkW | APreWBtherm | AStdWBkWh | AStdWBkW | AStdWBtherm | APreEUkWh | APreEUkW | APreEUtherm | AStdEUkWh | AStdEUkW | AStdEUtherm | ElecImpactProfileID | GasImpactProfileID | APreUseWBkWh | APreUseWBtherm | AStdUseWBkWh | AStdUseWBtherm | AMsrUseWBkWh | AMsrUseWBtherm | APreUseEUkWh | APreUseEUtherm | AStdUseEUkWh | AStdUseEUtherm | AMsrUseEUkWh | AMsrUseEUtherm
Appl-Dishwash-StdSize-ElecDHW-Tier1 | DEER2023 | D23v0 | 2022-04-07 | Any | MFm | Rec | CZ09 | rDXGF | Each | 1 | 1130 | None |  |  |  | 10.7 | 0.002 | 0.005 | [6 empty] | DEER:Res:ClothesDishWasher | Annual
Appl-Dishwash-StdSize-ElecDHW-Tier1 | DEER2023 | D23v0 | 2022-04-07 | Any | MFm | Rec | CZ08 | rDXGF | Each | 1 | 1210 | None |  |  |  | 10.6 | 0.002 | 0.005 | [6 empty] | DEER:Res:ClothesDishWasher | Annual
Appl-Dishwash-StdSize-ElecDHW-Tier1 | DEER2023 | D23v0 | 2022-04-07 | Any | MFm | Rec | CZ07 | rDXGF | Each | 1 | 1210 | None |  |  |  | 10.9 | 0.002 | 0.007 | [6 empty] | DEER:Res:ClothesDishWasher | Annual
Appl-Dishwash-StdSize-ElecDHW-Tier1 | DEER2023 | D23v0 | 2022-04-07 | Any | MFm | Rec | CZ06 | rDXGF | Each | 1 | 1210 | None |  |  |  | 10.9 | 0.002 | 0.005 | [6 empty] | DEER:Res:ClothesDishWasher | Annual
Appl-Dishwash-StdSize-ElecDHW-Tier1 | DEER2023 | D23v0 | 2022-04-07 | Any | MFm | Rec | CZ05 | rDXGF | Each | 1 | 999 | None |  |  |  | 12 | 0.002 | 0.005 | [6 empty] | DEER:Res:ClothesDishWasher | Annual
Appl-Dishwash-StdSize-ElecDHW-Tier1 | DEER2023 | D23v0 | 2022-04-07 | Any | MFm | Rec | CZ04 | rDXGF | Each | 1 | 999 | None |  |  |  | 11.3 | 0.002 | 0.005 | [6 empty] | DEER:Res:ClothesDishWasher | Annual
Appl-Dishwash-StdSize-ElecDHW-Tier1 | DEER2023 | D23v0 | 2022-04-07 | Any | MFm | Rec | CZ03 | rDXGF | Each | 1 | 999 | None |  |  |  | 12 | 0.002 | 0.01 | [6 empty] | DEER:Res:ClothesDishWasher | Annual
Appl-Dishwash-StdSize-ElecDHW-Tier1 | DEER2023 | D23v0 | 2022-04-07 | Any | MFm | Rec | CZ02 | rDXGF | Each | 1 | 1070 | None |  |  |  | 12 | 0.002 | 0.01 | [6 empty] | DEER:Res:ClothesDishWasher | Annual
Appl-Dishwash-StdSize-ElecDHW-Tier1 | DEER2023 | D23v0 | 2022-04-07 | Any | SFm | Old | CZ13 | rDXGF | Each | 1 | 1670 | None |  |  |  | 14.5 | 0.003 | 0.0188 | [6 empty] | DEER:Res:ClothesDishWasher | Annual
Appl-Dishwash-StdSize-ElecDHW-Tier1 | DEER2023 | D23v0 | 2022-04-07 | Any | SFm | New | CZ15 | rDXGF | Each | 1 | 2160 | None |  |  |  | 12.2 | 0.003 | 0.014 | [6 empty] | DEER:Res:ClothesDishWasher | Annual
Appl-Dishwash-StdSize-ElecDHW-Tier1 | DEER2023 | D23v0 | 2022-04-07 | Any | SFm | New | CZ14 | rDXGF | Each | 1 | 2160 | None |  |  |  | 15.1 | 0.003 | 0.019 | [6 empty] | DEER:Res:ClothesDishWasher | Annual
Appl-Dishwash-StdSize-ElecDHW-Tier1 | DEER2023 | D23v0 | 2022-04-07 | Any | MFm | Rec | CZ01 | rDXGF | Each | 1 | 999 | None |  |  |  | 13.1 | 0.003 | 0.017 | [6 empty] | DEER:Res:ClothesDishWasher | Annual
Appl-Dishwash-StdSize-ElecDHW-Tier1 | DEER2023 | D23v0 | 2022-04-07 | Any | MFm | Old | CZ16 | rDXGF | Each | 1 | 1110 | None |  |  |  | 12.8 | 0.002 | 0.0121 | [6 empty] | DEER:Res:ClothesDishWasher | Annual
Appl-Dishwash-StdSize-ElecDHW-Tier1 | DEER2023 | D23v0 | 2022-04-07 | Any | MFm | Old | CZ15 | rDXGF | Each | 1 | 1390 | None |  |  |  | 8.85 | 0.002 | 0.005 | [6 empty] | DEER:Res:ClothesDishWasher | Annual
Appl-Dishwash-StdSize-ElecDHW-Tier1 | DEER2023 | D23v0 | 2022-04-07 | Any | DMo | New | CZ04 | rDXGF | Each | 1 | 1240 | None |  |  |  | 15.5 | 0.002 | 0.015 | [6 empty] | DEER:Res:ClothesDishWasher | Annual
Appl-Dishwash-StdSize-ElecDHW-Tier1 | DEER2023 | D23v0 | 2022-04-07 | Any | DMo | New | CZ05 | rDXGF | Each | 1 | 1240 | None |  |  |  | 16.1 | 0.004 | 0.02 | [6 empty] | DEER:Res:ClothesDishWasher | Annual
Appl-Dishwash-StdSize-ElecDHW-Tier1 | DEER2023 | D23v0 | 2022-04-07 | Any | DMo | New | CZ06 | rDXGF | Each | 1 | 1240 | None |  |  |  | 15 | 0.003 | 0.01 | [6 empty] | DEER:Res:ClothesDishWasher | Annual
Appl-Dishwash-StdSize-ElecDHW-Tier1 | DEER2023 | D23v0 | 2022-04-07 | Any | SFm | New | CZ13 | rDXGF | Each | 1 | 1950 | None |  |  |  | 14.6 | 0.003 | 0.015 | [6 empty] | DEER:Res:ClothesDishWasher | Annual
Appl-Dishwash-StdSize-ElecDHW-Tier1 | DEER2023 | D23v0 | 2022-04-07 | Any | SFm | New | CZ12 | rDXGF | Each | 1 | 1950 | None |  |  |  | 15.6 | 0.003 | 0.016 | [6 empty] | DEER:Res:ClothesDishWasher | Annual
Appl-Dishwash-StdSize-ElecDHW-Tier1 | DEER2023 | D23v0 | 2022-04-07 | Any | SFm | New | CZ11 | rDXGF | Each | 1 | 1950 | None |  |  |  | 14.9 | 0.003 | 0.016 | [6 empty] | DEER:Res:ClothesDishWasher | Annual
Appl-Dishwash-StdSize-ElecDHW-Tier1 | DEER2023 | D23v0 | 2022-04-07 | Any | MFm | Old | CZ14 | rDXGF | Each | 1 | 1390 | None |  |  |  | 11 | 0.00205 | 0.0108 | [6 empty] | DEER:Res:ClothesDishWasher | Annual
Appl-Dishwash-StdSize-ElecDHW-Tier1 | DEER2023 | D23v0 | 2022-04-07 | Any | MFm | Old | CZ13 | rDXGF | Each | 1 | 1110 | None |  |  |  | 10.6 | 0.0026 | 0.0105 | [6 empty] | DEER:Res:ClothesDishWasher | Annual
Appl-Dishwash-StdSize-ElecDHW-Tier1 | DEER2023 | D23v0 | 2022-04-07 | Any | MFm | Old | CZ12 | rDXGF | Each | 1 | 1120 | None |  |  |  | 11.3 | 0.002 | 0.0108 | [6 empty] | DEER:Res:ClothesDishWasher | Annual
Appl-Dishwash-StdSize-ElecDHW-Tier1 | DEER2023 | D23v0 | 2022-04-07 | Any | MFm | Old | CZ11 | rDXGF | Each | 1 | 1120 | None |  |  |  | 10.9 | 0.002 | 0.0119 | [6 empty] | DEER:Res:ClothesDishWasher | Annual
Appl-Dishwash-StdSize-ElecDHW-Tier1 | DEER2023 | D23v0 | 2022-04-07 | Any | MFm | Old | CZ10 | rDXGF | Each | 1 | 1310 | None |  |  |  | 10.6 | 0.002 | 0.0083 | [6 empty] | DEER:Res:ClothesDishWasher | Annual
Appl-Dishwash-StdSize-ElecDHW-Tier1 | DEER2023 | D23v0 | 2022-04-07 | Any | MFm | Old | CZ09 | rDXGF | Each | 1 | 1290 | None |  |  |  | 10.7 | 0.002 | 0.0081 | [6 empty] | DEER:Res:ClothesDishWasher | Annual
Appl-Dishwash-StdSize-ElecDHW-Tier1 | DEER2023 | D23v0 | 2022-04-07 | Any | MFm | Old | CZ08 | rDXGF | Each | 1 | 1150 | None |  |  |  | 10.6 | 0.002 | 0.0068 | [6 empty] | DEER:Res:ClothesDishWasher | Annual
Appl-Dishwash-StdSize-ElecDHW-Tier1 | DEER2023 | D23v0 | 2022-04-07 | Any | MFm | Old | CZ07 | rDXGF | Each | 1 | 1160 | None |  |  |  | 10.9 | 0.002 | 0.0081 | [6 empty] | DEER:Res:ClothesDishWasher | Annual
Appl-Dishwash-StdSize-ElecDHW-Tier1 | DEER2023 | D23v0 | 2022-04-07 | Any | MFm | Old | CZ06 | rDXGF | Each | 1 | 1130 | None |  |  |  | 10.9 | 0.00265 | 0.0078 | [6 empty] | DEER:Res:ClothesDishWasher | Annual
Appl-Dishwash-StdSize-ElecDHW-Tier1 | DEER2023 | D23v0 | 2022-04-07 | Any | MFm | Old | CZ05 | rDXGF | Each | 1 | 1060 | None |  |  |  | 12 | 0.002 | 0.013 | [6 empty] | DEER:Res:ClothesDishWasher | Annual
Appl-Dishwash-StdSize-ElecDHW-Tier1 | DEER2023 | D23v0 | 2022-04-07 | Any | MFm | Old | CZ04 | rDXGF | Each | 1 | 1090 | None |  |  |  | 11.3 | 0.00235 | 0.0097 | [6 empty] | DEER:Res:ClothesDishWasher | Annual
Appl-Dishwash-StdSize-ElecDHW-Tier1 | DEER2023 | D23v0 | 2022-04-07 | Any | MFm | Old | CZ03 | rDXGF | Each | 1 | 1080 | None |  |  |  | 12 | 0.00218 | 0.0139 | [6 empty] | DEER:Res:ClothesDishWasher | Annual
Appl-Dishwash-StdSize-ElecDHW-Tier1 | DEER2023 | D23v0 | 2022-04-07 | Any | MFm | Old | CZ02 | rDXGF | Each | 1 | 1080 | None |  |  |  | 12 | 0.00181 | 0.0126 | [6 empty] | DEER:Res:ClothesDishWasher | Annual
Appl-Dishwash-StdSize-ElecDHW-Tier1 | DEER2023 | D23v0 | 2022-04-07 | Any | MFm | Old | CZ01 | rDXGF | Each | 1 | 1050 | None |  |  |  | 13.1 | 0.00233 | 0.0222 | [6 empty] | DEER:Res:ClothesDishWasher | Annual
Appl-Dishwash-StdSize-ElecDHW-Tier1 | DEER2023 | D23v0 | 2022-04-07 | Any | MFm | New | CZ16 | rDXGF | Each | 1 | 999 | None |  |  |  | 12.8 | 0.002 | 0.012 | [6 empty] | DEER:Res:ClothesDishWasher | Annual
Appl-Dishwash-StdSize-ElecDHW-Tier1 | DEER2023 | D23v0 | 2022-04-07 | Any | SFm | New | CZ10 | rDXGF | Each | 1 | 1950 | None |  |  |  | 14.7 | 0.003 | 0.015 | [6 empty] | DEER:Res:ClothesDishWasher | Annual
Appl-Dishwash-StdSize-ElecDHW-Tier1 | DEER2023 | D23v0 | 2022-04-07 | Any | SFm | New | CZ09 | rDXGF | Each | 1 | 2420 | None |  |  |  | 14.7 | 0.002 | 0.011 | [6 empty] | DEER:Res:ClothesDishWasher | Annual
Appl-Dishwash-StdSize-ElecDHW-Tier1 | DEER2023 | D23v0 | 2022-04-07 | Any | SFm | New | CZ08 | rDXGF | Each | 1 | 2390 | None |  |  |  | 14.6 | 0.002 | 0.01 | [6 empty] | DEER:Res:ClothesDishWasher | Annual
Appl-Dishwash-StdSize-ElecDHW-Tier1 | DEER2023 | D23v0 | 2022-04-07 | Any | SFm | New | CZ07 | rDXGF | Each | 1 | 2390 | None |  |  |  | 15 | 0.003 | 0.008 | [6 empty] | DEER:Res:ClothesDishWasher | Annual
Appl-Dishwash-StdSize-ElecDHW-Tier1 | DEER2023 | D23v0 | 2022-04-07 | Any | MFm | New | CZ15 | rDXGF | Each | 1 | 1090 | None |  |  |  | 8.86 | 0.001 | 0.005 | [6 empty] | DEER:Res:ClothesDishWasher | Annual
Appl-Dishwash-StdSize-ElecDHW-Tier1 | DEER2023 | D23v0 | 2022-04-07 | Any | MFm | New | CZ14 | rDXGF | Each | 1 | 1090 | None |  |  |  | 10.9 | 0.002 | 0.01 | [6 empty] | DEER:Res:ClothesDishWasher | Annual
Appl-Dishwash-StdSize-ElecDHW-Tier1 | DEER2023 | D23v0 | 2022-04-07 | Any | MFm | New | CZ13 | rDXGF | Each | 1 | 1070 | None |  |  |  | 10.6 | 0.002 | 0.007 | [6 empty] | DEER:Res:ClothesDishWasher | Annual
Appl-Dishwash-StdSize-ElecDHW-Tier1 | DEER2023 | D23v0 | 2022-04-07 | Any | MFm | New | CZ12 | rDXGF | Each | 1 | 1070 | None |  |  |  | 11.4 | 0.002 | 0.007 | [6 empty] | DEER:Res:ClothesDishWasher | Annual
Appl-Dishwash-StdSize-ElecDHW-Tier1 | DEER2023 | D23v0 | 2022-04-07 | Any | DMo | New | CZ07 | rDXGF | Each | 1 | 1240 | None |  |  |  | 14.9 | 0.003 | 0.006 | [6 empty] | DEER:Res:ClothesDishWasher | Annual
Appl-Dishwash-StdSize-ElecDHW-Tier1 | DEER2023 | D23v0 | 2022-04-07 | Any | DMo | New | CZ08 | rDXGF | Each | 1 | 1240 | None |  |  |  | 14.5 | 0.003 | 0.008 | [6 empty] | DEER:Res:ClothesDishWasher | Annual
Appl-Dishwash-StdSize-ElecDHW-Tier1 | DEER2023 | D23v0 | 2022-04-07 | Any | DMo | New | CZ09 | rDXGF | Each | 1 | 1240 | None |  |  |  | 15 | 0.003 | -0.002 | [6 empty] | DEER:Res:ClothesDishWasher | Annual
Appl-Dishwash-StdSize-ElecDHW-Tier1 | DEER2023 | D23v0 | 2022-04-07 | Any | DMo | New | CZ10 | rDXGF | Each | 1 | 1240 | None |  |  |  | 14.6 | 0.003 | 0.017 | [6 empty] | DEER:Res:ClothesDishWasher | Annual
Appl-Dishwash-StdSize-ElecDHW-Tier1 | DEER2023 | D23v0 | 2022-04-07 | Any | SFm | New | CZ06 | rDXGF | Each | 1 | 2390 | None |  |  |  | 15.1 | 0.003 | 0.012 | [6 empty] | DEER:Res:ClothesDishWasher | Annual
Appl-Dishwash-StdSize-ElecDHW-Tier1 | DEER2023 | D23v0 | 2022-04-07 | Any | MFm | New | CZ11 | rDXGF | Each | 1 | 1070 | None |  |  |  | 10.9 | 0.002 | 0.01 | [6 empty] | DEER:Res:ClothesDishWasher | Annual
Appl-Dishwash-StdSize-ElecDHW-Tier1 | DEER2023 | D23v0 | 2022-04-07 | Any | MFm | New | CZ10 | rDXGF | Each | 1 | 1070 | None |  |  |  | 10.6 | 0.002 | 0.005 | [6 empty] | DEER:Res:ClothesDishWasher | Annual
Appl-Dishwash-StdSize-ElecDHW-Tier1 | DEER2023 | D23v0 | 2022-04-07 | Any | MFm | New | CZ09 | rDXGF | Each | 1 | 1130 | None |  |  |  | 10.7 | 0.002 | 0.005 | [6 empty] | DEER:Res:ClothesDishWasher | Annual
Appl-Dishwash-StdSize-ElecDHW-Tier1 | DEER2023 | D23v0 | 2022-04-07 | Any | MFm | New | CZ08 | rDXGF | Each | 1 | 1210 | None |  |  |  | 10.5 | 0.002 | 0.005 | [6 empty] | DEER:Res:ClothesDishWasher | Annual
Appl-Dishwash-StdSize-ElecDHW-Tier1 | DEER2023 | D23v0 | 2022-04-07 | Any | MFm | New | CZ07 | rDXGF | Each | 1 | 1210 | None |  |  |  | 10.9 | 0.002 | 0.007 | [6 empty] | DEER:Res:ClothesDishWasher | Annual
Appl-Dishwash-StdSize-ElecDHW-Tier1 | DEER2023 | D23v0 | 2022-04-07 | Any | MFm | New | CZ06 | rDXGF | Each | 1 | 1210 | None |  |  |  | 10.9 | 0.002 | 0.005 | [6 empty] | DEER:Res:ClothesDishWasher | Annual
Appl-Dishwash-StdSize-ElecDHW-Tier1 | DEER2023 | D23v0 | 2022-04-07 | Any | MFm | New | CZ05 | rDXGF | Each | 1 | 999 | None |  |  |  | 12 | 0.002 | 0.005 | [6 empty] | DEER:Res:ClothesDishWasher | Annual
Appl-Dishwash-StdSize-ElecDHW-Tier1 | DEER2023 | D23v0 | 2022-04-07 | Any | MFm | New | CZ04 | rDXGF | Each | 1 | 999 | None |  |  |  | 11.3 | 0.002 | 0.005 | [6 empty] | DEER:Res:ClothesDishWasher | Annual
Appl-Dishwash-StdSize-ElecDHW-Tier1 | DEER2023 | D23v0 | 2022-04-07 | Any | MFm | New | CZ03 | rDXGF | Each | 1 | 999 | None |  |  |  | 12 | 0.002 | 0.01 | [6 empty] | DEER:Res:ClothesDishWasher | Annual
Appl-Dishwash-StdSize-ElecDHW-Tier1 | DEER2023 | D23v0 | 2022-04-07 | Any | MFm | New | CZ02 | rDXGF | Each | 1 | 1070 | None |  |  |  | 12 | 0.002 | 0.01 | [6 empty] | DEER:Res:ClothesDishWasher | Annual
Appl-Dishwash-StdSize-ElecDHW-Tier1 | DEER2023 | D23v0 | 2022-04-07 | Any | MFm | New | CZ01 | rDXGF | Each | 1 | 999 | None |  |  |  | 13.1 | 0.003 | 0.017 | [6 empty] | DEER:Res:ClothesDishWasher | Annual
Appl-Dishwash-StdSize-ElecDHW-Tier1 | DEER2023 | D23v0 | 2022-04-07 | Any | MFm | Ex | CZ16 | rDXGF | Each | 1 | 999 | None |  |  |  | 12.8 | 0.002 | 0.0125 | [6 empty] | DEER:Res:ClothesDishWasher | Annual
Appl-Dishwash-StdSize-ElecDHW-Tier1 | DEER2023 | D23v0 | 2022-04-07 | Any | MFm | Ex | CZ15 | rDXGF | Each | 1 | 1090 | None |  |  |  | 8.86 | 0.0015 | 0.005 | [6 empty] | DEER:Res:ClothesDishWasher | Annual
Appl-Dishwash-StdSize-ElecDHW-Tier1 | DEER2023 | D23v0 | 2022-04-07 | Any | MFm | Ex | CZ14 | rDXGF | Each | 1 | 1090 | None |  |  |  | 11 | 0.002 | 0.01 | [6 empty] | DEER:Res:ClothesDishWasher | Annual
Appl-Dishwash-StdSize-ElecDHW-Tier1 | DEER2023 | D23v0 | 2022-04-07 | Any | MFm | Ex | CZ13 | rDXGF | Each | 1 | 1070 | None |  |  |  | 10.6 | 0.00255 | 0.007 | [6 empty] | DEER:Res:ClothesDishWasher | Annual
Appl-Dishwash-StdSize-ElecDHW-Tier1 | DEER2023 | D23v0 | 2022-04-07 | Any | MFm | Ex | CZ12 | rDXGF | Each | 1 | 1070 | None |  |  |  | 11.3 | 0.00203 | 0.007 | [6 empty] | DEER:Res:ClothesDishWasher | Annual
Appl-Dishwash-StdSize-ElecDHW-Tier1 | DEER2023 | D23v0 | 2022-04-07 | Any | MFm | Ex | CZ11 | rDXGF | Each | 1 | 1070 | None |  |  |  | 10.9 | 0.00225 | 0.01 | [6 empty] | DEER:Res:ClothesDishWasher | Annual
Appl-Dishwash-StdSize-ElecDHW-Tier1 | DEER2023 | D23v0 | 2022-04-07 | Any | MFm | Ex | CZ10 | rDXGF | Each | 1 | 1070 | None |  |  |  | 10.7 | 0.002 | 0.005 | [6 empty] | DEER:Res:ClothesDishWasher | Annual
Appl-Dishwash-StdSize-ElecDHW-Tier1 | DEER2023 | D23v0 | 2022-04-07 | Any | MFm | Ex | CZ09 | rDXGF | Each | 1 | 1130 | None |  |  |  | 10.7 | 0.00203 | 0.0066 | [6 empty] | DEER:Res:ClothesDishWasher | Annual
Appl-Dishwash-StdSize-ElecDHW-Tier1 | DEER2023 | D23v0 | 2022-04-07 | Any | MFm | Ex | CZ08 | rDXGF | Each | 1 | 1210 | None |  |  |  | 10.6 | 0.002 | 0.0061 | [6 empty] | DEER:Res:ClothesDishWasher | Annual
Appl-Dishwash-StdSize-ElecDHW-Tier1 | DEER2023 | D23v0 | 2022-04-07 | Any | DMo | New | CZ11 | rDXGF | Each | 1 | 1240 | None |  |  |  | 14.9 | 0.003 | 0.016 | [6 empty] | DEER:Res:ClothesDishWasher | Annual
Appl-Dishwash-StdSize-ElecDHW-Tier1 | DEER2023 | D23v0 | 2022-04-07 | Any | DMo | New | CZ12 | rDXGF | Each | 1 | 1240 | None |  |  |  | 15.6 | 0.003 | 0.018 | [6 empty] | DEER:Res:ClothesDishWasher | Annual
Appl-Dishwash-StdSize-ElecDHW-Tier1 | DEER2023 | D23v0 | 2022-04-07 | Any | DMo | New | CZ13 | rDXGF | Each | 1 | 1240 | None |  |  |  | 14.5 | 0.003 | 0.014 | [6 empty] | DEER:Res:ClothesDishWasher | Annual
Appl-Dishwash-StdSize-ElecDHW-Tier1 | DEER2023 | D23v0 | 2022-04-07 | Any | DMo | New | CZ14 | rDXGF | Each | 1 | 1240 | None |  |  |  | 15.1 | 0.003 | 0.02 | [6 empty] | DEER:Res:ClothesDishWasher | Annual
Appl-Dishwash-StdSize-ElecDHW-Tier1 | DEER2023 | D23v0 | 2022-04-07 | Any | DMo | New | CZ15 | rDXGF | Each | 1 | 1240 | None |  |  |  | 12.1 | 0.002 | 0.006 | [6 empty] | DEER:Res:ClothesDishWasher | Annual
Appl-Dishwash-StdSize-ElecDHW-Tier1 | DEER2023 | D23v0 | 2022-04-07 | Any | DMo | New | CZ16 | rDXGF | Each | 1 | 1240 | None |  |  |  | 17.6 | 0.003 | 0.02 | [6 empty] | DEER:Res:ClothesDishWasher | Annual
Appl-Dishwash-StdSize-ElecDHW-Tier1 | DEER2023 | D23v0 | 2022-04-07 | Any | DMo | Old | CZ01 | rDXGF | Each | 1 | 1210 | None |  |  |  | 18.1 | 0.00334 | 0.0374 | [6 empty] | DEER:Res:ClothesDishWasher | Annual
Appl-Dishwash-StdSize-ElecDHW-Tier1 | DEER2023 | D23v0 | 2022-04-07 | Any | DMo | Old | CZ02 | rDXGF | Each | 1 | 1210 | None |  |  |  | 16.5 | 0.003 | 0.0253 | [6 empty] | DEER:Res:ClothesDishWasher | Annual
Appl-Dishwash-StdSize-ElecDHW-Tier1 | DEER2023 | D23v0 | 2022-04-07 | Any | DMo | Old | CZ03 | rDXGF | Each | 1 | 1210 | None |  |  |  | 16.5 | 0.003 | 0.0223 | [6 empty] | DEER:Res:ClothesDishWasher | Annual
Appl-Dishwash-StdSize-ElecDHW-Tier1 | DEER2023 | D23v0 | 2022-04-07 | Any | DMo | Old | CZ04 | rDXGF | Each | 1 | 1210 | None |  |  |  | 15.6 | 0.00274 | 0.0178 | [6 empty] | DEER:Res:ClothesDishWasher | Annual
Appl-Dishwash-StdSize-ElecDHW-Tier1 | DEER2023 | D23v0 | 2022-04-07 | Any | DMo | Old | CZ05 | rDXGF | Each | 1 | 1210 | None |  |  |  | 16.5 | 0.00334 | 0.0207 | [6 empty] | DEER:Res:ClothesDishWasher | Annual
Appl-Dishwash-StdSize-ElecDHW-Tier1 | DEER2023 | D23v0 | 2022-04-07 | Any | DMo | Old | CZ06 | rDXGF | Each | 1 | 1210 | None |  |  |  | 14.9 | 0.00228 | 0.011 | [6 empty] | DEER:Res:ClothesDishWasher | Annual
Appl-Dishwash-StdSize-ElecDHW-Tier1 | DEER2023 | D23v0 | 2022-04-07 | Any | DMo | Old | CZ07 | rDXGF | Each | 1 | 1210 | None |  |  |  | 15 | 0.00226 | 0.0114 | [6 empty] | DEER:Res:ClothesDishWasher | Annual
Appl-Dishwash-StdSize-ElecDHW-Tier1 | DEER2023 | D23v0 | 2022-04-07 | Any | DMo | Old | CZ08 | rDXGF | Each | 1 | 1210 | None |  |  |  | 14.5 | 0.003 | 0.0089 | [6 empty] | DEER:Res:ClothesDishWasher | Annual
Appl-Dishwash-StdSize-ElecDHW-Tier1 | DEER2023 | D23v0 | 2022-04-07 | Any | DMo | Old | CZ09 | rDXGF | Each | 1 | 1210 | None |  |  |  | 14.6 | 0.0023 | 0.0137 | [6 empty] | DEER:Res:ClothesDishWasher | Annual
Appl-Dishwash-StdSize-ElecDHW-Tier1 | DEER2023 | D23v0 | 2022-04-07 | Any | DMo | Old | CZ10 | rDXGF | Each | 1 | 1220 | None |  |  |  | 14.6 | 0.00351 | 0.0126 | [6 empty] | DEER:Res:ClothesDishWasher | Annual
Appl-Dishwash-StdSize-ElecDHW-Tier1 | DEER2023 | D23v0 | 2022-04-07 | Any | DMo | Old | CZ11 | rDXGF | Each | 1 | 1220 | None |  |  |  | 15 | 0.003 | 0.02 | [6 empty] | DEER:Res:ClothesDishWasher | Annual
Appl-Dishwash-StdSize-ElecDHW-Tier1 | DEER2023 | D23v0 | 2022-04-07 | Any | DMo | Old | CZ12 | rDXGF | Each | 1 | 1210 | None |  |  |  | 15.6 | 0.003 | 0.0173 | [6 empty] | DEER:Res:ClothesDishWasher | Annual
Appl-Dishwash-StdSize-ElecDHW-Tier1 | DEER2023 | D23v0 | 2022-04-07 | Any | DMo | Old | CZ13 | rDXGF | Each | 1 | 1210 | None |  |  |  | 14.5 | 0.00276 | 0.015 | [6 empty] | DEER:Res:ClothesDishWasher | Annual
Appl-Dishwash-StdSize-ElecDHW-Tier1 | DEER2023 | D23v0 | 2022-04-07 | Any | DMo | Old | CZ14 | rDXGF | Each | 1 | 1220 | None |  |  |  | 15.1 | 0.003 | 0.0161 | [6 empty] | DEER:Res:ClothesDishWasher | Annual
Appl-Dishwash-StdSize-ElecDHW-Tier1 | DEER2023 | D23v0 | 2022-04-07 | Any | DMo | Old | CZ15 | rDXGF | Each | 1 | 1220 | None |  |  |  | 12.1 | 0.002 | 0.006 | [6 empty] | DEER:Res:ClothesDishWasher | Annual
Appl-Dishwash-StdSize-ElecDHW-Tier1 | DEER2023 | D23v0 | 2022-04-07 | Any | DMo | Old | CZ16 | rDXGF | Each | 1 | 1230 | None |  |  |  | 17.7 | 0.00334 | 0.0269 | [6 empty] | DEER:Res:ClothesDishWasher | Annual
Appl-Dishwash-StdSize-ElecDHW-Tier1 | DEER2023 | D23v0 | 2022-04-07 | Any | DMo | Rec | CZ01 | rDXGF | Each | 1 | 1240 | None |  |  |  | 18 | 0.004 | 0.033 | [6 empty] | DEER:Res:ClothesDishWasher | Annual
Appl-Dishwash-StdSize-ElecDHW-Tier1 | DEER2023 | D23v0 | 2022-04-07 | Any | DMo | Rec | CZ02 | rDXGF | Each | 1 | 1240 | None |  |  |  | 15.8 | 0.003 | 0.024 | [6 empty] | DEER:Res:ClothesDishWasher | Annual
Appl-Dishwash-StdSize-ElecDHW-Tier1 | DEER2023 | D23v0 | 2022-04-07 | Any | DMo | Rec | CZ03 | rDXGF | Each | 1 | 1240 | None |  |  |  | 16.5 | 0.003 | 0.028 | [6 empty] | DEER:Res:ClothesDishWasher | Annual
Appl-Dishwash-StdSize-ElecDHW-Tier1 | DEER2023 | D23v0 | 2022-04-07 | Any | DMo | Rec | CZ04 | rDXGF | Each | 1 | 1240 | None |  |  |  | 15.5 | 0.002 | 0.015 | [6 empty] | DEER:Res:ClothesDishWasher | Annual
Appl-Dishwash-StdSize-ElecDHW-Tier1 | DEER2023 | D23v0 | 2022-04-07 | Any | DMo | Rec | CZ05 | rDXGF | Each | 1 | 1240 | None |  |  |  | 16.1 | 0.004 | 0.02 | [6 empty] | DEER:Res:ClothesDishWasher | Annual
Appl-Dishwash-StdSize-ElecDHW-Tier1 | DEER2023 | D23v0 | 2022-04-07 | Any | DMo | Rec | CZ06 | rDXGF | Each | 1 | 1240 | None |  |  |  | 15 | 0.003 | 0.01 | [6 empty] | DEER:Res:ClothesDishWasher | Annual
Appl-Dishwash-StdSize-ElecDHW-Tier1 | DEER2023 | D23v0 | 2022-04-07 | Any | DMo | Rec | CZ07 | rDXGF | Each | 1 | 1240 | None |  |  |  | 14.9 | 0.003 | 0.006 | [6 empty] | DEER:Res:ClothesDishWasher | Annual
Appl-Dishwash-StdSize-ElecDHW-Tier1 | DEER2023 | D23v0 | 2022-04-07 | Any | DMo | Rec | CZ08 | rDXGF | Each | 1 | 1240 | None |  |  |  | 14.5 | 0.003 | 0.008 | [6 empty] | DEER:Res:ClothesDishWasher | Annual
Appl-Dishwash-StdSize-ElecDHW-Tier1 | DEER2023 | D23v0 | 2022-04-07 | Any | DMo | Rec | CZ09 | rDXGF | Each | 1 | 1240 | None |  |  |  | 15 | 0.003 | -0.002 | [6 empty] | DEER:Res:ClothesDishWasher | Annual
Appl-Dishwash-StdSize-ElecDHW-Tier1 | DEER2023 | D23v0 | 2022-04-07 | Any | SFm | New | CZ05 | rDXGF | Each | 1 | 2300 | None |  |  |  | 16.5 | 0.004 | 0.017 | [6 empty] | DEER:Res:ClothesDishWasher | Annual
Appl-Dishwash-StdSize-ElecDHW-Tier1 | DEER2023 | D23v0 | 2022-04-07 | Any | SFm | New | CZ04 | rDXGF | Each | 1 | 2300 | None |  |  |  | 15.6 | 0.003 | 0.017 | [6 empty] | DEER:Res:ClothesDishWasher | Annual
Appl-Dishwash-StdSize-ElecDHW-Tier1 | DEER2023 | D23v0 | 2022-04-07 | Any | SFm | New | CZ03 | rDXGF | Each | 1 | 2300 | None |  |  |  | 16.5 | 0.003 | 0.02 | [6 empty] | DEER:Res:ClothesDishWasher | Annual
Appl-Dishwash-StdSize-ElecDHW-Tier1 | DEER2023 | D23v0 | 2022-04-07 | Any | SFm | Old | CZ12 | rDXGF | Each | 1 | 1650 | None |  |  |  | 15.6 | 0.00315 | 0.0196 | [6 empty] | DEER:Res:ClothesDishWasher | Annual
Appl-Dishwash-StdSize-ElecDHW-Tier1 | DEER2023 | D23v0 | 2022-04-07 | Any | DMo | Ex | CZ03 | rDXGF | Each | 1 | 1240 | None |  |  |  | 16.5 | 0.003 | 0.0216 | [6 empty] | DEER:Res:ClothesDishWasher | Annual
Appl-Dishwash-StdSize-ElecDHW-Tier1 | DEER2023 | D23v0 | 2022-04-07 | Any | DMo | Ex | CZ04 | rDXGF | Each | 1 | 1240 | None |  |  |  | 15.6 | 0.0027 | 0.0206 | [6 empty] | DEER:Res:ClothesDishWasher | Annual
Appl-Dishwash-StdSize-ElecDHW-Tier1 | DEER2023 | D23v0 | 2022-04-07 | Any | SFm | Old | CZ11 | rDXGF | Each | 1 | 1670 | None |  |  |  | 15 | 0.003 | 0.0221 | [6 empty] | DEER:Res:ClothesDishWasher | Annual
Appl-Dishwash-StdSize-ElecDHW-Tier1 | DEER2023 | D23v0 | 2022-04-07 | Any | SFm | New | CZ02 | rDXGF | Each | 1 | 1950 | None |  |  |  | 16.5 | 0.003 | 0.025 | [6 empty] | DEER:Res:ClothesDishWasher | Annual
Appl-Dishwash-StdSize-ElecDHW-Tier1 | DEER2023 | D23v0 | 2022-04-07 | Any | SFm | New | CZ01 | rDXGF | Each | 1 | 2300 | None |  |  |  | 18 | 0.004 | 0.021 | [6 empty] | DEER:Res:ClothesDishWasher | Annual
Appl-Dishwash-StdSize-ElecDHW-Tier1 | DEER2023 | D23v0 | 2022-04-07 | Any | SFm | Ex | CZ16 | rDXGF | Each | 1 | 2300 | None |  |  |  | 17.7 | 0.00354 | 0.0175 | [6 empty] | DEER:Res:ClothesDishWasher | Annual
Appl-Dishwash-StdSize-ElecDHW-Tier1 | DEER2023 | D23v0 | 2022-04-07 | Any | SFm | Ex | CZ15 | rDXGF | Each | 1 | 2160 | None |  |  |  | 12.2 | 0.00211 | 0.0097 | [6 empty] | DEER:Res:ClothesDishWasher | Annual
Appl-Dishwash-StdSize-ElecDHW-Tier1 | DEER2023 | D23v0 | 2022-04-07 | Any | SFm | Ex | CZ14 | rDXGF | Each | 1 | 2160 | None |  |  |  | 15.1 | 0.00288 | 0.0185 | [6 empty] | DEER:Res:ClothesDishWasher | Annual
Appl-Dishwash-StdSize-ElecDHW-Tier1 | DEER2023 | D23v0 | 2022-04-07 | Any | SFm | Ex | CZ13 | rDXGF | Each | 1 | 1950 | None |  |  |  | 14.6 | 0.00289 | 0.0169 | [6 empty] | DEER:Res:ClothesDishWasher | Annual
Appl-Dishwash-StdSize-ElecDHW-Tier1 | DEER2023 | D23v0 | 2022-04-07 | Any | SFm | Ex | CZ12 | rDXGF | Each | 1 | 1950 | None |  |  |  | 15.6 | 0.00311 | 0.0214 | [6 empty] | DEER:Res:ClothesDishWasher | Annual
Appl-Dishwash-StdSize-ElecDHW-Tier1 | DEER2023 | D23v0 | 2022-04-07 | Any | SFm | Ex | CZ11 | rDXGF | Each | 1 | 1950 | None |  |  |  | 15 | 0.003 | 0.019 | [6 empty] | DEER:Res:ClothesDishWasher | Annual
Appl-Dishwash-StdSize-ElecDHW-Tier1 | DEER2023 | D23v0 | 2022-04-07 | Any | SFm | Rec | CZ16 | rDXGF | Each | 1 | 2300 | None |  |  |  | 17.7 | 0.003 | 0.019 | [6 empty] | DEER:Res:ClothesDishWasher | Annual
Appl-Dishwash-StdSize-ElecDHW-Tier1 | DEER2023 | D23v0 | 2022-04-07 | Any | SFm | Rec | CZ15 | rDXGF | Each | 1 | 2160 | None |  |  |  | 12.2 | 0.003 | 0.008 | [6 empty] | DEER:Res:ClothesDishWasher | Annual
Appl-Dishwash-StdSize-ElecDHW-Tier1 | DEER2023 | D23v0 | 2022-04-07 | Any | SFm | Ex | CZ10 | rDXGF | Each | 1 | 1950 | None |  |  |  | 14.7 | 0.00246 | 0.016 | [6 empty] | DEER:Res:ClothesDishWasher | Annual
Appl-Dishwash-StdSize-ElecDHW-Tier1 | DEER2023 | D23v0 | 2022-04-07 | Any | SFm | Ex | CZ09 | rDXGF | Each | 1 | 2420 | None |  |  |  | 14.7 | 0.003 | 0.013 | [6 empty] | DEER:Res:ClothesDishWasher | Annual
Appl-Dishwash-StdSize-ElecDHW-Tier1 | DEER2023 | D23v0 | 2022-04-07 | Any | DMo | Ex | CZ05 | rDXGF | Each | 1 | 1240 | None |  |  |  | 16.5 | 0.003 | 0.0277 | [6 empty] | DEER:Res:ClothesDishWasher | Annual
Appl-Dishwash-StdSize-ElecDHW-Tier1 | DEER2023 | D23v0 | 2022-04-07 | Any | DMo | Ex | CZ06 | rDXGF | Each | 1 | 1240 | None |  |  |  | 14.9 | 0.003 | 0.0117 | [6 empty] | DEER:Res:ClothesDishWasher | Annual
Appl-Dishwash-StdSize-ElecDHW-Tier1 | DEER2023 | D23v0 | 2022-04-07 | Any | SFm | Old | CZ10 | rDXGF | Each | 1 | 1830 | None |  |  |  | 14.7 | 0.003 | 0.0179 | [6 empty] | DEER:Res:ClothesDishWasher | Annual
Appl-Dishwash-StdSize-ElecDHW-Tier1 | DEER2023 | D23v0 | 2022-04-07 | Any | SFm | Old | CZ09 | rDXGF | Each | 1 | 1700 | None |  |  |  | 14.7 | 0.00285 | 0.0158 | [6 empty] | DEER:Res:ClothesDishWasher | Annual
Appl-Dishwash-StdSize-ElecDHW-Tier1 | DEER2023 | D23v0 | 2022-04-07 | Any | SFm | Ex | CZ08 | rDXGF | Each | 1 | 2390 | None |  |  |  | 14.6 | 0.00289 | 0.0101 | [6 empty] | DEER:Res:ClothesDishWasher | Annual
Appl-Dishwash-StdSize-ElecDHW-Tier1 | DEER2023 | D23v0 | 2022-04-07 | Any | SFm | Ex | CZ07 | rDXGF | Each | 1 | 2390 | None |  |  |  | 15 | 0.003 | 0.0131 | [6 empty] | DEER:Res:ClothesDishWasher | Annual
Appl-Dishwash-StdSize-ElecDHW-Tier1 | DEER2023 | D23v0 | 2022-04-07 | Any | SFm | Ex | CZ06 | rDXGF | Each | 1 | 2390 | None |  |  |  | 15.1 | 0.00269 | 0.0108 | [6 empty] | DEER:Res:ClothesDishWasher | Annual
Appl-Dishwash-StdSize-ElecDHW-Tier1 | DEER2023 | D23v0 | 2022-04-07 | Any | SFm | Ex | CZ05 | rDXGF | Each | 1 | 2300 | None |  |  |  | 16.5 | 0.00311 | 0.0238 | [6 empty] | DEER:Res:ClothesDishWasher | Annual
Appl-Dishwash-StdSize-ElecDHW-Tier1 | DEER2023 | D23v0 | 2022-04-07 | Any | SFm | Ex | CZ04 | rDXGF | Each | 1 | 2300 | None |  |  |  | 15.6 | 0.00246 | 0.0189 | [6 empty] | DEER:Res:ClothesDishWasher | Annual
Appl-Dishwash-StdSize-ElecDHW-Tier1 | DEER2023 | D23v0 | 2022-04-07 | Any | SFm | Ex | CZ03 | rDXGF | Each | 1 | 2300 | None |  |  |  | 16.5 | 0.00298 | 0.0207 | [6 empty] | DEER:Res:ClothesDishWasher | Annual
Appl-Dishwash-StdSize-ElecDHW-Tier1 | DEER2023 | D23v0 | 2022-04-07 | Any | SFm | Ex | CZ02 | rDXGF | Each | 1 | 1950 | None |  |  |  | 16.6 | 0.00354 | 0.0237 | [6 empty] | DEER:Res:ClothesDishWasher | Annual
Appl-Dishwash-StdSize-ElecDHW-Tier1 | DEER2023 | D23v0 | 2022-04-07 | Any | SFm | Ex | CZ01 | rDXGF | Each | 1 | 2300 | None |  |  |  | 18 | 0.00335 | 0.0262 | [6 empty] | DEER:Res:ClothesDishWasher | Annual
Appl-Dishwash-StdSize-ElecDHW-Tier1 | DEER2023 | D23v0 | 2022-04-07 | Any | Res | Rec | CZ16 | rDXGF | Each | 1 | 2190 | None |  |  |  | 17.7 | 0.003 | 0.0191 | [6 empty] | DEER:Res:ClothesDishWasher | Annual
Appl-Dishwash-StdSize-ElecDHW-Tier1 | DEER2023 | D23v0 | 2022-04-07 | Any | Res | Rec | CZ15 | rDXGF | Each | 1 | 1750 | None |  |  |  | 12.2 | 0.00255 | 0.0071 | [6 empty] | DEER:Res:ClothesDishWasher | Annual
Appl-Dishwash-StdSize-ElecDHW-Tier1 | DEER2023 | D23v0 | 2022-04-07 | Any | SFm | Rec | CZ14 | rDXGF | Each | 1 | 2160 | None |  |  |  | 15.1 | 0.003 | 0.019 | [6 empty] | DEER:Res:ClothesDishWasher | Annual
Appl-Dishwash-StdSize-ElecDHW-Tier1 | DEER2023 | D23v0 | 2022-04-07 | Any | SFm | Rec | CZ08 | rDXGF | Each | 1 | 2390 | None |  |  |  | 14.5 | 0.002 | 0.012 | [6 empty] | DEER:Res:ClothesDishWasher | Annual
Appl-Dishwash-StdSize-ElecDHW-Tier1 | DEER2023 | D23v0 | 2022-04-07 | Any | SFm | Rec | CZ07 | rDXGF | Each | 1 | 2390 | None |  |  |  | 14.9 | 0.003 | 0.009 | [6 empty] | DEER:Res:ClothesDishWasher | Annual
Appl-Dishwash-StdSize-ElecDHW-Tier1 | DEER2023 | D23v0 | 2022-04-07 | Any | SFm | Rec | CZ06 | rDXGF | Each | 1 | 2390 | None |  |  |  | 15.1 | 0.002 | 0.012 | [6 empty] | DEER:Res:ClothesDishWasher | Annual
Appl-Dishwash-StdSize-ElecDHW-Tier1 | DEER2023 | D23v0 | 2022-04-07 | Any | Res | Rec | CZ14 | rDXGF | Each | 1 | 2100 | None |  |  |  | 15.1 | 0.003 | 0.0191 | [6 empty] | DEER:Res:ClothesDishWasher | Annual
Appl-Dishwash-StdSize-ElecDHW-Tier1 | DEER2023 | D23v0 | 2022-04-07 | Any | Res | Rec | CZ13 | rDXGF | Each | 1 | 1790 | None |  |  |  | 14 | 0.00285 | 0.0146 | [6 empty] | DEER:Res:ClothesDishWasher | Annual
Appl-Dishwash-StdSize-ElecDHW-Tier1 | DEER2023 | D23v0 | 2022-04-07 | Any | Res | Rec | CZ12 | rDXGF | Each | 1 | 1610 | None |  |  |  | 13.9 | 0.00361 | 0.014 | [6 empty] | DEER:Res:ClothesDishWasher | Annual
Appl-Dishwash-StdSize-ElecDHW-Tier1 | DEER2023 | D23v0 | 2022-04-07 | Any | DMo | Ex | CZ07 | rDXGF | Each | 1 | 1240 | None |  |  |  | 15 | 0.003 | 0.0109 | [6 empty] | DEER:Res:ClothesDishWasher | Annual
Appl-Dishwash-StdSize-ElecDHW-Tier1 | DEER2023 | D23v0 | 2022-04-07 | Any | DMo | Ex | CZ08 | rDXGF | Each | 1 | 1240 | None |  |  |  | 14.5 | 0.0027 | 0.0101 | [6 empty] | DEER:Res:ClothesDishWasher | Annual
Appl-Dishwash-StdSize-ElecDHW-Tier1 | DEER2023 | D23v0 | 2022-04-07 | Any | DMo | Ex | CZ09 | rDXGF | Each | 1 | 1240 | None |  |  |  | 14.6 | 0.003 | 0.0128 | [6 empty] | DEER:Res:ClothesDishWasher | Annual
Appl-Dishwash-StdSize-ElecDHW-Tier1 | DEER2023 | D23v0 | 2022-04-07 | Any | SFm | Rec | CZ13 | rDXGF | Each | 1 | 1950 | None |  |  |  | 14.6 | 0.003 | 0.016 | [6 empty] | DEER:Res:ClothesDishWasher | Annual
Appl-Dishwash-StdSize-ElecDHW-Tier1 | DEER2023 | D23v0 | 2022-04-07 | Any | SFm | Rec | CZ01 | rDXGF | Each | 1 | 2300 | None |  |  |  | 18 | 0.004 | 0.023 | [6 empty] | DEER:Res:ClothesDishWasher | Annual
Appl-Dishwash-StdSize-ElecDHW-Tier1 | DEER2023 | D23v0 | 2022-04-07 | Any | SFm | Old | CZ16 | rDXGF | Each | 1 | 1700 | None |  |  |  | 17.7 | 0.0032 | 0.0268 | [6 empty] | DEER:Res:ClothesDishWasher | Annual
Appl-Dishwash-StdSize-ElecDHW-Tier1 | DEER2023 | D23v0 | 2022-04-07 | Any | Res | Rec | CZ11 | rDXGF | Each | 1 | 1830 | None |  |  |  | 14.7 | 0.00295 | 0.0156 | [6 empty] | DEER:Res:ClothesDishWasher | Annual
Appl-Dishwash-StdSize-ElecDHW-Tier1 | DEER2023 | D23v0 | 2022-04-07 | Any | Res | Rec | CZ10 | rDXGF | Each | 1 | 1920 | None |  |  |  | 14.6 | 0.00202 | 0.0149 | [6 empty] | DEER:Res:ClothesDishWasher | Annual
Appl-Dishwash-StdSize-ElecDHW-Tier1 | DEER2023 | D23v0 | 2022-04-07 | Any | Res | Rec | CZ09 | rDXGF | Each | 1 | 1580 | None |  |  |  | 12.5 | 0.00244 | 0.0063 | [6 empty] | DEER:Res:ClothesDishWasher | Annual
Appl-Dishwash-StdSize-ElecDHW-Tier1 | DEER2023 | D23v0 | 2022-04-07 | Any | Res | Rec | CZ08 | rDXGF | Each | 1 | 1580 | None |  |  |  | 12 | 0.00205 | 0.0073 | [6 empty] | DEER:Res:ClothesDishWasher | Annual
Appl-Dishwash-StdSize-ElecDHW-Tier1 | DEER2023 | D23v0 | 2022-04-07 | Any | Res | Rec | CZ07 | rDXGF | Each | 1 | 1810 | None |  |  |  | 13.1 | 0.00255 | 0.008 | [6 empty] | DEER:Res:ClothesDishWasher | Annual
Appl-Dishwash-StdSize-ElecDHW-Tier1 | DEER2023 | D23v0 | 2022-04-07 | Any | Res | Rec | CZ06 | rDXGF | Each | 1 | 1650 | None |  |  |  | 13.1 | 0.00216 | 0.0084 | [6 empty] | DEER:Res:ClothesDishWasher | Annual
Appl-Dishwash-StdSize-ElecDHW-Tier1 | DEER2023 | D23v0 | 2022-04-07 | Any | Res | Rec | CZ05 | rDXGF | Each | 1 | 2070 | None |  |  |  | 16.4 | 0.00321 | 0.0176 | [6 empty] | DEER:Res:ClothesDishWasher | Annual
Appl-Dishwash-StdSize-ElecDHW-Tier1 | DEER2023 | D23v0 | 2022-04-07 | Any | Res | Rec | CZ04 | rDXGF | Each | 1 | 1480 | None |  |  |  | 13.2 | 0.00236 | 0.0092 | [6 empty] | DEER:Res:ClothesDishWasher | Annual
Appl-Dishwash-StdSize-ElecDHW-Tier1 | DEER2023 | D23v0 | 2022-04-07 | Any | Res | Rec | CZ03 | rDXGF | Each | 1 | 1340 | None |  |  |  | 13.2 | 0.00227 | 0.012 | [6 empty] | DEER:Res:ClothesDishWasher | Annual
Appl-Dishwash-StdSize-ElecDHW-Tier1 | DEER2023 | D23v0 | 2022-04-07 | Any | Res | Rec | CZ02 | rDXGF | Each | 1 | 1310 | None |  |  |  | 13.4 | 0.00233 | 0.0141 | [6 empty] | DEER:Res:ClothesDishWasher | Annual
Appl-Dishwash-StdSize-ElecDHW-Tier1 | DEER2023 | D23v0 | 2022-04-07 | Any | Res | Rec | CZ01 | rDXGF | Each | 1 | 1570 | None |  |  |  | 15.2 | 0.00344 | 0.0196 | [6 empty] | DEER:Res:ClothesDishWasher | Annual
Appl-Dishwash-StdSize-ElecDHW-Tier1 | DEER2023 | D23v0 | 2022-04-07 | Any | Res | Old | CZ16 | rDXGF | Each | 1 | 1570 | None |  |  |  | 17.1 | 0.00308 | 0.0252 | [6 empty] | DEER:Res:ClothesDishWasher | Annual
Appl-Dishwash-StdSize-ElecDHW-Tier1 | DEER2023 | D23v0 | 2022-04-07 | Any | Res | Old | CZ15 | rDXGF | Each | 1 | 1520 | None |  |  |  | 10.6 | 0.0021 | 0.0072 | [6 empty] | DEER:Res:ClothesDishWasher | Annual
Appl-Dishwash-StdSize-ElecDHW-Tier1 | DEER2023 | D23v0 | 2022-04-07 | Any | Res | Old | CZ14 | rDXGF | Each | 1 | 1630 | None |  |  |  | 14.7 | 0.00281 | 0.0199 | [6 empty] | DEER:Res:ClothesDishWasher | Annual
Appl-Dishwash-StdSize-ElecDHW-Tier1 | DEER2023 | D23v0 | 2022-04-07 | Any | SFm | Rec | CZ12 | rDXGF | Each | 1 | 1950 | None |  |  |  | 15.4 | 0.004 | 0.018 | [6 empty] | DEER:Res:ClothesDishWasher | Annual
Appl-Dishwash-StdSize-ElecDHW-Tier1 | DEER2023 | D23v0 | 2022-04-07 | Any | SFm | Old | CZ15 | rDXGF | Each | 1 | 1680 | None |  |  |  | 12.2 | 0.00221 | 0.0093 | [6 empty] | DEER:Res:ClothesDishWasher | Annual
Appl-Dishwash-StdSize-ElecDHW-Tier1 | DEER2023 | D23v0 | 2022-04-07 | Any | SFm | Rec | CZ11 | rDXGF | Each | 1 | 1950 | None |  |  |  | 14.9 | 0.003 | 0.016 | [6 empty] | DEER:Res:ClothesDishWasher | Annual
Appl-Dishwash-StdSize-ElecDHW-Tier1 | DEER2023 | D23v0 | 2022-04-07 | Any | SFm | Rec | CZ10 | rDXGF | Each | 1 | 1950 | None |  |  |  | 14.7 | 0.002 | 0.015 | [6 empty] | DEER:Res:ClothesDishWasher | Annual
Appl-Dishwash-StdSize-ElecDHW-Tier1 | DEER2023 | D23v0 | 2022-04-07 | Any | Res | Old | CZ13 | rDXGF | Each | 1 | 1500 | None |  |  |  | 13.6 | 0.00289 | 0.0166 | [6 empty] | DEER:Res:ClothesDishWasher | Annual
Appl-Dishwash-StdSize-ElecDHW-Tier1 | DEER2023 | D23v0 | 2022-04-07 | Any | Res | Old | CZ12 | rDXGF | Each | 1 | 1500 | None |  |  |  | 14.5 | 0.00286 | 0.0173 | [6 empty] | DEER:Res:ClothesDishWasher | Annual
Appl-Dishwash-StdSize-ElecDHW-Tier1 | DEER2023 | D23v0 | 2022-04-07 | Any | Res | Old | CZ11 | rDXGF | Each | 1 | 1510 | None |  |  |  | 14.4 | 0.00285 | 0.0202 | [6 empty] | DEER:Res:ClothesDishWasher | Annual
Appl-Dishwash-StdSize-ElecDHW-Tier1 | DEER2023 | D23v0 | 2022-04-07 | Any | Res | Old | CZ10 | rDXGF | Each | 1 | 1710 | None |  |  |  | 14.2 | 0.00293 | 0.0163 | [6 empty] | DEER:Res:ClothesDishWasher | Annual
Appl-Dishwash-StdSize-ElecDHW-Tier1 | DEER2023 | D23v0 | 2022-04-07 | Any | Res | Old | CZ09 | rDXGF | Each | 1 | 1570 | None |  |  |  | 13.6 | 0.00259 | 0.0136 | [6 empty] | DEER:Res:ClothesDishWasher | Annual
Appl-Dishwash-StdSize-ElecDHW-Tier1 | DEER2023 | D23v0 | 2022-04-07 | Any | DMo | Ex | CZ10 | rDXGF | Each | 1 | 1240 | None |  |  |  | 14.6 | 0.003 | 0.0139 | [6 empty] | DEER:Res:ClothesDishWasher | Annual
Appl-Dishwash-StdSize-ElecDHW-Tier1 | DEER2023 | D23v0 | 2022-04-07 | Any | DMo | Ex | CZ11 | rDXGF | Each | 1 | 1240 | None |  |  |  | 15 | 0.0037 | 0.0216 | [6 empty] | DEER:Res:ClothesDishWasher | Annual
Appl-Dishwash-StdSize-ElecDHW-Tier1 | DEER2023 | D23v0 | 2022-04-07 | Any | DMo | Ex | CZ12 | rDXGF | Each | 1 | 1240 | None |  |  |  | 15.5 | 0.003 | 0.0166 | [6 empty] | DEER:Res:ClothesDishWasher | Annual
Appl-Dishwash-StdSize-ElecDHW-Tier1 | DEER2023 | D23v0 | 2022-04-07 | Any | SFm | Rec | CZ05 | rDXGF | Each | 1 | 2300 | None |  |  |  | 16.5 | 0.003 | 0.017 | [6 empty] | DEER:Res:ClothesDishWasher | Annual
Appl-Dishwash-StdSize-ElecDHW-Tier1 | DEER2023 | D23v0 | 2022-04-07 | Any | SFm | Old | CZ08 | rDXGF | Each | 1 | 1620 | None |  |  |  | 14.7 | 0.00206 | 0.0102 | [6 empty] | DEER:Res:ClothesDishWasher | Annual
Appl-Dishwash-StdSize-ElecDHW-Tier1 | DEER2023 | D23v0 | 2022-04-07 | Any | SFm | Old | CZ07 | rDXGF | Each | 1 | 1780 | None |  |  |  | 15 | 0.00213 | 0.0167 | [6 empty] | DEER:Res:ClothesDishWasher | Annual
Appl-Dishwash-StdSize-ElecDHW-Tier1 | DEER2023 | D23v0 | 2022-04-07 | Any | Res | Old | CZ08 | rDXGF | Each | 1 | 1460 | None |  |  |  | 13.4 | 0.00207 | 0.0091 | [6 empty] | DEER:Res:ClothesDishWasher | Annual
Appl-Dishwash-StdSize-ElecDHW-Tier1 | DEER2023 | D23v0 | 2022-04-07 | Any | Res | Old | CZ07 | rDXGF | Each | 1 | 1540 | None |  |  |  | 13.6 | 0.00209 | 0.0135 | [6 empty] | DEER:Res:ClothesDishWasher | Annual
Appl-Dishwash-StdSize-ElecDHW-Tier1 | DEER2023 | D23v0 | 2022-04-07 | Any | Res | Old | CZ06 | rDXGF | Each | 1 | 1400 | None |  |  |  | 13.2 | 0.00282 | 0.0104 | [6 empty] | DEER:Res:ClothesDishWasher | Annual
Appl-Dishwash-StdSize-ElecDHW-Tier1 | DEER2023 | D23v0 | 2022-04-07 | Any | Res | Old | CZ05 | rDXGF | Each | 1 | 1540 | None |  |  |  | 15.6 | 0.00283 | 0.0228 | [6 empty] | DEER:Res:ClothesDishWasher | Annual
Appl-Dishwash-StdSize-ElecDHW-Tier1 | DEER2023 | D23v0 | 2022-04-07 | Any | Res | Old | CZ04 | rDXGF | Each | 1 | 1450 | None |  |  |  | 14 | 0.00227 | 0.0148 | [6 empty] | DEER:Res:ClothesDishWasher | Annual
Appl-Dishwash-StdSize-ElecDHW-Tier1 | DEER2023 | D23v0 | 2022-04-07 | Any | Res | Old | CZ03 | rDXGF | Each | 1 | 1410 | None |  |  |  | 14.5 | 0.00276 | 0.0199 | [6 empty] | DEER:Res:ClothesDishWasher | Annual
Appl-Dishwash-StdSize-ElecDHW-Tier1 | DEER2023 | D23v0 | 2022-04-07 | Any | Res | Old | CZ02 | rDXGF | Each | 1 | 1560 | None |  |  |  | 15.6 | 0.00276 | 0.025 | [6 empty] | DEER:Res:ClothesDishWasher | Annual
Appl-Dishwash-StdSize-ElecDHW-Tier1 | DEER2023 | D23v0 | 2022-04-07 | Any | Res | Old | CZ01 | rDXGF | Each | 1 | 1620 | None |  |  |  | 16.9 | 0.00359 | 0.031 | [6 empty] | DEER:Res:ClothesDishWasher | Annual
Appl-Dishwash-StdSize-ElecDHW-Tier1 | DEER2023 | D23v0 | 2022-04-07 | Any | Res | New | CZ16 | rDXGF | Each | 1 | 2030 | None |  |  |  | 17.7 | 0.003 | 0.0155 | [6 empty] | DEER:Res:ClothesDishWasher | Annual
Appl-Dishwash-StdSize-ElecDHW-Tier1 | DEER2023 | D23v0 | 2022-04-07 | Any | Res | New | CZ15 | rDXGF | Each | 1 | 1510 | None |  |  |  | 12.2 | 0.00229 | 0.0083 | [6 empty] | DEER:Res:ClothesDishWasher | Annual
Appl-Dishwash-StdSize-ElecDHW-Tier1 | DEER2023 | D23v0 | 2022-04-07 | Any | Res | New | CZ14 | rDXGF | Each | 1 | 1990 | None |  |  |  | 15.1 | 0.003 | 0.0192 | [6 empty] | DEER:Res:ClothesDishWasher | Annual
Appl-Dishwash-StdSize-ElecDHW-Tier1 | DEER2023 | D23v0 | 2022-04-07 | Any | Res | New | CZ13 | rDXGF | Each | 1 | 1740 | None |  |  |  | 14 | 0.00287 | 0.0138 | [6 empty] | DEER:Res:ClothesDishWasher | Annual
Appl-Dishwash-StdSize-ElecDHW-Tier1 | DEER2023 | D23v0 | 2022-04-07 | Any | Res | New | CZ12 | rDXGF | Each | 1 | 1590 | None |  |  |  | 14.1 | 0.00266 | 0.0131 | [6 empty] | DEER:Res:ClothesDishWasher | Annual
Appl-Dishwash-StdSize-ElecDHW-Tier1 | DEER2023 | D23v0 | 2022-04-07 | Any | Res | New | CZ11 | rDXGF | Each | 1 | 1720 | None |  |  |  | 14.8 | 0.00296 | 0.0158 | [6 empty] | DEER:Res:ClothesDishWasher | Annual
Appl-Dishwash-StdSize-ElecDHW-Tier1 | DEER2023 | D23v0 | 2022-04-07 | Any | Res | New | CZ10 | rDXGF | Each | 1 | 1890 | None |  |  |  | 14.7 | 0.00298 | 0.015 | [6 empty] | DEER:Res:ClothesDishWasher | Annual
Appl-Dishwash-StdSize-ElecDHW-Tier1 | DEER2023 | D23v0 | 2022-04-07 | Any | Res | New | CZ09 | rDXGF | Each | 1 | 1520 | None |  |  |  | 12.9 | 0.00226 | 0.0048 | [6 empty] | DEER:Res:ClothesDishWasher | Annual
Appl-Dishwash-StdSize-ElecDHW-Tier1 | DEER2023 | D23v0 | 2022-04-07 | Any | Res | New | CZ08 | rDXGF | Each | 1 | 1550 | None |  |  |  | 12.2 | 0.00214 | 0.0068 | [6 empty] | DEER:Res:ClothesDishWasher | Annual
Appl-Dishwash-StdSize-ElecDHW-Tier1 | DEER2023 | D23v0 | 2022-04-07 | Any | Res | New | CZ07 | rDXGF | Each | 1 | 1770 | None |  |  |  | 13.3 | 0.00257 | 0.0074 | [6 empty] | DEER:Res:ClothesDishWasher | Annual
Appl-Dishwash-StdSize-ElecDHW-Tier1 | DEER2023 | D23v0 | 2022-04-07 | Any | Res | New | CZ06 | rDXGF | Each | 1 | 1550 | None |  |  |  | 13.6 | 0.00264 | 0.0088 | [6 empty] | DEER:Res:ClothesDishWasher | Annual
Appl-Dishwash-StdSize-ElecDHW-Tier1 | DEER2023 | D23v0 | 2022-04-07 | Any | SFm | Old | CZ06 | rDXGF | Each | 1 | 1660 | None |  |  |  | 15.2 | 0.003 | 0.0128 | [6 empty] | DEER:Res:ClothesDishWasher | Annual
Appl-Dishwash-StdSize-ElecDHW-Tier1 | DEER2023 | D23v0 | 2022-04-07 | Any | DMo | Ex | CZ13 | rDXGF | Each | 1 | 1240 | None |  |  |  | 14.5 | 0.003 | 0.0154 | [6 empty] | DEER:Res:ClothesDishWasher | Annual
Appl-Dishwash-StdSize-ElecDHW-Tier1 | DEER2023 | D23v0 | 2022-04-07 | Any | DMo | Ex | CZ14 | rDXGF | Each | 1 | 1240 | None |  |  |  | 15 | 0.003 | 0.02 | [6 empty] | DEER:Res:ClothesDishWasher | Annual
Appl-Dishwash-StdSize-ElecDHW-Tier1 | DEER2023 | D23v0 | 2022-04-07 | Any | DMo | Ex | CZ15 | rDXGF | Each | 1 | 1240 | None |  |  |  | 12.1 | 0.002 | 0.006 | [6 empty] | DEER:Res:ClothesDishWasher | Annual
Appl-Dishwash-StdSize-ElecDHW-Tier1 | DEER2023 | D23v0 | 2022-04-07 | Any | SFm | Old | CZ05 | rDXGF | Each | 1 | 1730 | None |  |  |  | 16.6 | 0.003 | 0.0261 | [6 empty] | DEER:Res:ClothesDishWasher | Annual
Appl-Dishwash-StdSize-ElecDHW-Tier1 | DEER2023 | D23v0 | 2022-04-07 | Any | Res | New | CZ05 | rDXGF | Each | 1 | 1830 | None |  |  |  | 16.3 | 0.00399 | 0.0183 | [6 empty] | DEER:Res:ClothesDishWasher | Annual
Appl-Dishwash-StdSize-ElecDHW-Tier1 | DEER2023 | D23v0 | 2022-04-07 | Any | Res | New | CZ04 | rDXGF | Each | 1 | 1450 | None |  |  |  | 13.4 | 0.00231 | 0.0105 | [6 empty] | DEER:Res:ClothesDishWasher | Annual
Appl-Dishwash-StdSize-ElecDHW-Tier1 | DEER2023 | D23v0 | 2022-04-07 | Any | Res | New | CZ03 | rDXGF | Each | 1 | 1340 | None |  |  |  | 13.3 | 0.00228 | 0.013 | [6 empty] | DEER:Res:ClothesDishWasher | Annual
Appl-Dishwash-StdSize-ElecDHW-Tier1 | DEER2023 | D23v0 | 2022-04-07 | Any | Res | New | CZ02 | rDXGF | Each | 1 | 1300 | None |  |  |  | 13.7 | 0.00241 | 0.016 | [6 empty] | DEER:Res:ClothesDishWasher | Annual
Appl-Dishwash-StdSize-ElecDHW-Tier1 | DEER2023 | D23v0 | 2022-04-07 | Any | Res | New | CZ01 | rDXGF | Each | 1 | 1560 | None |  |  |  | 15.2 | 0.00343 | 0.0188 | [6 empty] | DEER:Res:ClothesDishWasher | Annual
Appl-Dishwash-StdSize-ElecDHW-Tier1 | DEER2023 | D23v0 | 2022-04-07 | Any | Res | Ex | CZ16 | rDXGF | Each | 1 | 2220 | None |  |  |  | 17.7 | 0.0035 | 0.0178 | [6 empty] | DEER:Res:ClothesDishWasher | Annual
Appl-Dishwash-StdSize-ElecDHW-Tier1 | DEER2023 | D23v0 | 2022-04-07 | Any | Res | Ex | CZ15 | rDXGF | Each | 1 | 1820 | None |  |  |  | 12.2 | 0.00207 | 0.0083 | [6 empty] | DEER:Res:ClothesDishWasher | Annual
Appl-Dishwash-StdSize-ElecDHW-Tier1 | DEER2023 | D23v0 | 2022-04-07 | Any | SFm | Old | CZ04 | rDXGF | Each | 1 | 1670 | None |  |  |  | 15.5 | 0.00221 | 0.0177 | [6 empty] | DEER:Res:ClothesDishWasher | Annual
Appl-Dishwash-StdSize-ElecDHW-Tier1 | DEER2023 | D23v0 | 2022-04-07 | Any | SFm | Old | CZ03 | rDXGF | Each | 1 | 1690 | None |  |  |  | 16.5 | 0.00323 | 0.0246 | [6 empty] | DEER:Res:ClothesDishWasher | Annual
Appl-Dishwash-StdSize-ElecDHW-Tier1 | DEER2023 | D23v0 | 2022-04-07 | Any | Res | Ex | CZ14 | rDXGF | Each | 1 | 2110 | None |  |  |  | 15.1 | 0.00289 | 0.0185 | [6 empty] | DEER:Res:ClothesDishWasher | Annual
Appl-Dishwash-StdSize-ElecDHW-Tier1 | DEER2023 | D23v0 | 2022-04-07 | Any | Res | Ex | CZ13 | rDXGF | Each | 1 | 1850 | None |  |  |  | 14.2 | 0.00286 | 0.016 | [6 empty] | DEER:Res:ClothesDishWasher | Annual
Appl-Dishwash-StdSize-ElecDHW-Tier1 | DEER2023 | D23v0 | 2022-04-07 | Any | DMo | Ex | CZ16 | rDXGF | Each | 1 | 1240 | None |  |  |  | 17.7 | 0.003 | 0.0207 | [6 empty] | DEER:Res:ClothesDishWasher | Annual
Appl-Dishwash-StdSize-ElecDHW-Tier1 | DEER2023 | D23v0 | 2022-04-07 | Any | DMo | New | CZ01 | rDXGF | Each | 1 | 1240 | None |  |  |  | 18 | 0.004 | 0.033 | [6 empty] | DEER:Res:ClothesDishWasher | Annual
Appl-Dishwash-StdSize-ElecDHW-Tier1 | DEER2023 | D23v0 | 2022-04-07 | Any | SFm | Rec | CZ04 | rDXGF | Each | 1 | 2300 | None |  |  |  | 15.7 | 0.003 | 0.015 | [6 empty] | DEER:Res:ClothesDishWasher | Annual
Appl-Dishwash-StdSize-ElecDHW-Tier1 | DEER2023 | D23v0 | 2022-04-07 | Any | DMo | Ex | CZ02 | rDXGF | Each | 1 | 1240 | None |  |  |  | 16.3 | 0.003 | 0.0212 | [6 empty] | DEER:Res:ClothesDishWasher | Annual
Appl-Dishwash-StdSize-ElecDHW-Tier1 | DEER2023 | D23v0 | 2022-04-07 | Any | Res | Ex | CZ12 | rDXGF | Each | 1 | 1720 | None |  |  |  | 14.6 | 0.00285 | 0.0178 | [6 empty] | DEER:Res:ClothesDishWasher | Annual
Appl-Dishwash-StdSize-ElecDHW-Tier1 | DEER2023 | D23v0 | 2022-04-07 | Any | Res | Ex | CZ11 | rDXGF | Each | 1 | 1860 | None |  |  |  | 14.9 | 0.00304 | 0.019 | [6 empty] | DEER:Res:ClothesDishWasher | Annual
Appl-Dishwash-StdSize-ElecDHW-Tier1 | DEER2023 | D23v0 | 2022-04-07 | Any | Res | Ex | CZ10 | rDXGF | Each | 1 | 1930 | None |  |  |  | 14.6 | 0.00247 | 0.0159 | [6 empty] | DEER:Res:ClothesDishWasher | Annual
Appl-Dishwash-StdSize-ElecDHW-Tier1 | DEER2023 | D23v0 | 2022-04-07 | Any | Res | Ex | CZ09 | rDXGF | Each | 1 | 1740 | None |  |  |  | 13 | 0.00258 | 0.0102 | [6 empty] | DEER:Res:ClothesDishWasher | Annual
Appl-Dishwash-StdSize-ElecDHW-Tier1 | DEER2023 | D23v0 | 2022-04-07 | Any | Res | Ex | CZ08 | rDXGF | Each | 1 | 1730 | None |  |  |  | 12.5 | 0.00243 | 0.0081 | [6 empty] | DEER:Res:ClothesDishWasher | Annual
Appl-Dishwash-StdSize-ElecDHW-Tier1 | DEER2023 | D23v0 | 2022-04-07 | Any | Res | Ex | CZ07 | rDXGF | Each | 1 | 1970 | None |  |  |  | 13.7 | 0.00268 | 0.0109 | [6 empty] | DEER:Res:ClothesDishWasher | Annual
Appl-Dishwash-StdSize-ElecDHW-Tier1 | DEER2023 | D23v0 | 2022-04-07 | Any | Res | Ex | CZ06 | rDXGF | Each | 1 | 1800 | None |  |  |  | 13.6 | 0.00249 | 0.0092 | [6 empty] | DEER:Res:ClothesDishWasher | Annual
Appl-Dishwash-StdSize-ElecDHW-Tier1 | DEER2023 | D23v0 | 2022-04-07 | Any | Res | Ex | CZ05 | rDXGF | Each | 1 | 2130 | None |  |  |  | 16.5 | 0.00309 | 0.0244 | [6 empty] | DEER:Res:ClothesDishWasher | Annual
Appl-Dishwash-StdSize-ElecDHW-Tier1 | DEER2023 | D23v0 | 2022-04-07 | Any | Res | Ex | CZ04 | rDXGF | Each | 1 | 1650 | None |  |  |  | 13.7 | 0.00227 | 0.0133 | [6 empty] | DEER:Res:ClothesDishWasher | Annual
Appl-Dishwash-StdSize-ElecDHW-Tier1 | DEER2023 | D23v0 | 2022-04-07 | Any | Res | Ex | CZ03 | rDXGF | Each | 1 | 1510 | None |  |  |  | 13.8 | 0.00253 | 0.0145 | [6 empty] | DEER:Res:ClothesDishWasher | Annual
Appl-Dishwash-StdSize-ElecDHW-Tier1 | DEER2023 | D23v0 | 2022-04-07 | Any | DMo | Ex | CZ01 | rDXGF | Each | 1 | 1240 | None |  |  |  | 18 | 0.0035 | 0.031 | [6 empty] | DEER:Res:ClothesDishWasher | Annual
Appl-Dishwash-StdSize-ElecDHW-Tier1 | DEER2023 | D23v0 | 2022-04-07 | Any | SFm | Rec | CZ09 | rDXGF | Each | 1 | 2420 | None |  |  |  | 14.7 | 0.003 | 0.011 | [6 empty] | DEER:Res:ClothesDishWasher | Annual
Appl-Dishwash-StdSize-ElecDHW-Tier1 | DEER2023 | D23v0 | 2022-04-07 | Any | SFm | Rec | CZ03 | rDXGF | Each | 1 | 2300 | None |  |  |  | 16.5 | 0.003 | 0.017 | [6 empty] | DEER:Res:ClothesDishWasher | Annual
Appl-Dishwash-StdSize-ElecDHW-Tier1 | DEER2023 | D23v0 | 2022-04-07 | Any | SFm | Rec | CZ02 | rDXGF | Each | 1 | 1950 | None |  |  |  | 16.5 | 0.003 | 0.022 | [6 empty] | DEER:Res:ClothesDishWasher | Annual
Appl-Dishwash-StdSize-ElecDHW-Tier1 | DEER2023 | D23v0 | 2022-04-07 | Any | SFm | Old | CZ02 | rDXGF | Each | 1 | 1720 | None |  |  |  | 16.5 | 0.003 | 0.0285 | [6 empty] | DEER:Res:ClothesDishWasher | Annual
Appl-Dishwash-StdSize-ElecDHW-Tier1 | DEER2023 | D23v0 | 2022-04-07 | Any | Res | Ex | CZ02 | rDXGF | Each | 1 | 1410 | None |  |  |  | 14 | 0.00265 | 0.016 | [6 empty] | DEER:Res:ClothesDishWasher | Annual
Appl-Dishwash-StdSize-ElecDHW-Tier1 | DEER2023 | D23v0 | 2022-04-07 | Any | Res | Ex | CZ01 | rDXGF | Each | 1 | 1750 | None |  |  |  | 16 | 0.00278 | 0.0228 | [6 empty] | DEER:Res:ClothesDishWasher | Annual
Appl-Dishwash-StdSize-ElecDHW-Tier1 | DEER2023 | D23v0 | 2022-04-07 | Any | MFm | Rec | CZ16 | rDXGF | Each | 1 | 999 | None |  |  |  | 12.8 | 0.003 | 0.014 | [6 empty] | DEER:Res:ClothesDishWasher | Annual
Appl-Dishwash-StdSize-ElecDHW-Tier1 | DEER2023 | D23v0 | 2022-04-07 | Any | DMo | New | CZ02 | rDXGF | Each | 1 | 1240 | None |  |  |  | 15.8 | 0.003 | 0.024 | [6 empty] | DEER:Res:ClothesDishWasher | Annual
Appl-Dishwash-StdSize-ElecDHW-Tier1 | DEER2023 | D23v0 | 2022-04-07 | Any | DMo | New | CZ03 | rDXGF | Each | 1 | 1240 | None |  |  |  | 16.5 | 0.003 | 0.028 | [6 empty] | DEER:Res:ClothesDishWasher | Annual
Appl-Dishwash-StdSize-ElecDHW-Tier1 | DEER2023 | D23v0 | 2022-04-07 | Any | SFm | Old | CZ01 | rDXGF | Each | 1 | 1830 | None |  |  |  | 18.1 | 0.004 | 0.0335 | [6 empty] | DEER:Res:ClothesDishWasher | Annual
Appl-Dishwash-StdSize-ElecDHW-Tier1 | DEER2023 | D23v0 | 2022-04-07 | Any | SFm | New | CZ16 | rDXGF | Each | 1 | 2300 | None |  |  |  | 17.7 | 0.003 | 0.014 | [6 empty] | DEER:Res:ClothesDishWasher | Annual
Appl-Dishwash-StdSize-ElecDHW-Tier1 | DEER2023 | D23v0 | 2022-04-07 | Any | SFm | Old | CZ14 | rDXGF | Each | 1 | 1690 | None |  |  |  | 15.1 | 0.00288 | 0.0212 | [6 empty] | DEER:Res:ClothesDishWasher | Annual
Appl-Dishwash-StdSize-ElecDHW-Tier1 | DEER2023 | D23v0 | 2022-04-07 | Any | MFm | Rec | CZ15 | rDXGF | Each | 1 | 1090 | None |  |  |  | 8.83 | 0.002 | 0.005 | [6 empty] | DEER:Res:ClothesDishWasher | Annual
Appl-Dishwash-StdSize-ElecDHW-Tier1 | DEER2023 | D23v0 | 2022-04-07 | Any | MFm | Rec | CZ14 | rDXGF | Each | 1 | 1090 | None |  |  |  | 10.9 | 0.002 | 0.01 | [6 empty] | DEER:Res:ClothesDishWasher | Annual
Appl-Dishwash-StdSize-ElecDHW-Tier1 | DEER2023 | D23v0 | 2022-04-07 | Any | MFm | Rec | CZ13 | rDXGF | Each | 1 | 1070 | None |  |  |  | 10.6 | 0.002 | 0.007 | [6 empty] | DEER:Res:ClothesDishWasher | Annual
Appl-Dishwash-StdSize-ElecDHW-Tier1 | DEER2023 | D23v0 | 2022-04-07 | Any | MFm | Rec | CZ12 | rDXGF | Each | 1 | 1070 | None |  |  |  | 11.3 | 0.003 | 0.007 | [6 empty] | DEER:Res:ClothesDishWasher | Annual
Appl-Dishwash-StdSize-ElecDHW-Tier1 | DEER2023 | D23v0 | 2022-04-07 | Any | MFm | Rec | CZ11 | rDXGF | Each | 1 | 1070 | None |  |  |  | 10.9 | 0.002 | 0.007 | [6 empty] | DEER:Res:ClothesDishWasher | Annual
Appl-Dishwash-StdSize-ElecDHW-Tier1 | DEER2023 | D23v0 | 2022-04-07 | Any | MFm | Rec | CZ10 | rDXGF | Each | 1 | 1070 | None |  |  |  | 10.7 | 0.002 | 0.005 | [6 empty] | DEER:Res:ClothesDishWasher | Annual
Appl-Dishwash-StdSize-ElecDHW-Tier1 | DEER2023 | D23v0 | 2022-04-07 | Any | DMo | Rec | CZ10 | rDXGF | Each | 1 | 1240 | None |  |  |  | 14.6 | 0.003 | 0.017 | [6 empty] | DEER:Res:ClothesDishWasher | Annual
Appl-Dishwash-StdSize-ElecDHW-Tier1 | DEER2023 | D23v0 | 2022-04-07 | Any | DMo | Rec | CZ11 | rDXGF | Each | 1 | 1240 | None |  |  |  | 14.9 | 0.003 | 0.016 | [6 empty] | DEER:Res:ClothesDishWasher | Annual
Appl-Dishwash-StdSize-ElecDHW-Tier1 | DEER2023 | D23v0 | 2022-04-07 | Any | DMo | Rec | CZ12 | rDXGF | Each | 1 | 1240 | None |  |  |  | 15.6 | 0.003 | 0.018 | [6 empty] | DEER:Res:ClothesDishWasher | Annual
Appl-Dishwash-StdSize-ElecDHW-Tier1 | DEER2023 | D23v0 | 2022-04-07 | Any | DMo | Rec | CZ13 | rDXGF | Each | 1 | 1240 | None |  |  |  | 14.5 | 0.003 | 0.014 | [6 empty] | DEER:Res:ClothesDishWasher | Annual
Appl-Dishwash-StdSize-ElecDHW-Tier1 | DEER2023 | D23v0 | 2022-04-07 | Any | DMo | Rec | CZ14 | rDXGF | Each | 1 | 1240 | None |  |  |  | 15.1 | 0.003 | 0.02 | [6 empty] | DEER:Res:ClothesDishWasher | Annual
Appl-Dishwash-StdSize-ElecDHW-Tier1 | DEER2023 | D23v0 | 2022-04-07 | Any | DMo | Rec | CZ15 | rDXGF | Each | 1 | 1240 | None |  |  |  | 12.1 | 0.002 | 0.006 | [6 empty] | DEER:Res:ClothesDishWasher | Annual
Appl-Dishwash-StdSize-ElecDHW-Tier1 | DEER2023 | D23v0 | 2022-04-07 | Any | DMo | Rec | CZ16 | rDXGF | Each | 1 | 1240 | None |  |  |  | 17.6 | 0.003 | 0.02 | [6 empty] | DEER:Res:ClothesDishWasher | Annual
Appl-Dishwash-StdSize-ElecDHW-Tier1 | DEER2023 | D23v0 | 2022-04-07 | Any | MFm | Ex | CZ01 | rDXGF | Each | 1 | 999 | None |  |  |  | 13.1 | 0.002 | 0.0181 | [6 empty] | DEER:Res:ClothesDishWasher | Annual
Appl-Dishwash-StdSize-ElecDHW-Tier1 | DEER2023 | D23v0 | 2022-04-07 | Any | MFm | Ex | CZ02 | rDXGF | Each | 1 | 1070 | None |  |  |  | 12 | 0.002 | 0.01 | [6 empty] | DEER:Res:ClothesDishWasher | Annual
Appl-Dishwash-StdSize-ElecDHW-Tier1 | DEER2023 | D23v0 | 2022-04-07 | Any | MFm | Ex | CZ03 | rDXGF | Each | 1 | 999 | None |  |  |  | 12 | 0.00223 | 0.0104 | [6 empty] | DEER:Res:ClothesDishWasher | Annual
Appl-Dishwash-StdSize-ElecDHW-Tier1 | DEER2023 | D23v0 | 2022-04-07 | Any | MFm | Ex | CZ04 | rDXGF | Each | 1 | 999 | None |  |  |  | 11.3 | 0.002 | 0.0061 | [6 empty] | DEER:Res:ClothesDishWasher | Annual
Appl-Dishwash-StdSize-ElecDHW-Tier1 | DEER2023 | D23v0 | 2022-04-07 | Any | MFm | Ex | CZ05 | rDXGF | Each | 1 | 999 | None |  |  |  | 12 | 0.0025 | 0.0088 | [6 empty] | DEER:Res:ClothesDishWasher | Annual
Appl-Dishwash-StdSize-ElecDHW-Tier1 | DEER2023 | D23v0 | 2022-04-07 | Any | MFm | Ex | CZ06 | rDXGF | Each | 1 | 1210 | None |  |  |  | 10.9 | 0.002 | 0.0058 | [6 empty] | DEER:Res:ClothesDishWasher | Annual
Appl-Dishwash-StdSize-ElecDHW-Tier1 | DEER2023 | D23v0 | 2022-04-07 | Any | MFm | Ex | CZ07 | rDXGF | Each | 1 | 1210 | None |  |  |  | 10.9 | 0.002 | 0.0065 | [6 empty] | DEER:Res:ClothesDishWasher | Annual
Appl-Dishwash-StdSize-ElecDHW-Tier1 | DEER2020 | D20v1 | 2019-01-09 | SCE | DMo | Old | CZ10 | rDXGF | Each | 1 | 1220 | None |  |  |  | 34.3 | 0.0055 | 0.151 | [6 empty] | DEER:Res:ClothesDishWasher | Annual
Appl-Dishwash-StdSize-ElecDHW-Tier1 | DEER2020 | D20v1 | 2019-01-09 | SCE | DMo | Old | CZ09 | rDXGF | Each | 1 | 1210 | None |  |  |  | 34.2 | 0.006 | 0.157 | [6 empty] | DEER:Res:ClothesDishWasher | Annual
Appl-Dishwash-StdSize-ElecDHW-Tier1 | DEER2020 | D20v1 | 2019-01-09 | SCE | DMo | Old | CZ08 | rDXGF | Each | 1 | 1210 | None |  |  |  | 34.6 | 0.0065 | 0.135 | [6 empty] | DEER:Res:ClothesDishWasher | Annual
Appl-Dishwash-StdSize-ElecDHW-Tier1 | DEER2020 | D20v1 | 2019-01-09 | SCE | DMo | Old | CZ06 | rDXGF | Each | 1 | 1210 | None |  |  |  | 36.4 | 0.0065 | 0.141 | [6 empty] | DEER:Res:ClothesDishWasher | Annual
Appl-Dishwash-StdSize-ElecDHW-Tier1 | DEER2020 | D20v1 | 2019-01-09 | SCE | DMo | Old | CZ05 | rDXGF | Each | 1 | 1220 | None |  |  |  | 41.4 | 0.00725 | 0.283 | [6 empty] | DEER:Res:ClothesDishWasher | Annual
Appl-Dishwash-StdSize-ElecDHW-Tier1 | DEER2020 | D20v1 | 2019-01-03 | SCE | DMo | New | IOU | rDXGF | Each | 1 | 1240 | None |  |  |  | 35.1 | 0.00628 | 0.157 | [6 empty] | DEER:Res:ClothesDishWasher | Annual
Appl-Dishwash-StdSize-ElecDHW-Tier1 | DEER2020 | D20v1 | 2019-01-03 | PGE | SFm | New | IOU | rDXGF | Each | 1 | 2050 | None |  |  |  | 37.9 | 0.00659 | 0.206 | [6 empty] | DEER:Res:ClothesDishWasher | Annual
Appl-Dishwash-StdSize-ElecDHW-Tier1 | DEER2020 | D20v1 | 2019-01-09 | PGE | SFm | Rec | CZ16 | rDXGF | Each | 1 | 2300 | None |  |  |  | 44 | 0.0075 | 0.221 | [6 empty] | DEER:Res:ClothesDishWasher | Annual
Appl-Dishwash-StdSize-ElecDHW-Tier1 | DEER2020 | D20v1 | 2019-01-09 | PGE | SFm | Rec | CZ13 | rDXGF | Each | 1 | 1950 | None |  |  |  | 34.8 | 0.006 | 0.194 | [6 empty] | DEER:Res:ClothesDishWasher | Annual
Appl-Dishwash-StdSize-ElecDHW-Tier1 | DEER2020 | D20v1 | 2019-01-09 | PGE | SFm | Rec | CZ12 | rDXGF | Each | 1 | 1950 | None |  |  |  | 37.4 | 0.006 | 0.208 | [6 empty] | DEER:Res:ClothesDishWasher | Annual
Appl-Dishwash-StdSize-ElecDHW-Tier1 | DEER2020 | D20v1 | 2019-01-09 | PGE | SFm | Rec | CZ11 | rDXGF | Each | 1 | 1950 | None |  |  |  | 35.7 | 0.006 | 0.21 | [6 empty] | DEER:Res:ClothesDishWasher | Annual
Appl-Dishwash-StdSize-ElecDHW-Tier1 | DEER2020 | D20v1 | 2019-01-09 | PGE | SFm | Rec | CZ05 | rDXGF | Each | 1 | 2300 | None |  |  |  | 41.4 | 0.0075 | 0.246 | [6 empty] | DEER:Res:ClothesDishWasher | Annual
Appl-Dishwash-StdSize-ElecDHW-Tier1 | DEER2020 | D20v1 | 2019-11-06 | Any | DMo | Old | CZ14 | rDXGF | Each | 1 | 1230 | None |  |  |  | 35.5 | 0.00509 | 0.224 | [6 empty] | DEER:Res:ClothesDishWasher | Annual
Appl-Dishwash-StdSize-ElecDHW-Tier1 | DEER2020 | D20v1 | 2019-11-06 | Any | MFm | Old | CZ14 | rDXGF | Each | 1 | 1390 | None |  |  |  | 26.1 | 0.00399 | 0.117 | [6 empty] | DEER:Res:ClothesDishWasher | Annual
Appl-Dishwash-StdSize-ElecDHW-Tier1 | DEER2020 | D20v1 | 2019-11-06 | Any | Res | New | CZ14 | rDXGF | Each | 1 | 2160 | None |  |  |  | 35.8 | 0.006 | 0.22 | [6 empty] | DEER:Res:ClothesDishWasher | Annual
Appl-Dishwash-StdSize-ElecDHW-Tier1 | DEER2020 | D20v1 | 2019-11-06 | Any | Res | Old | CZ14 | rDXGF | Each | 1 | 1660 | None |  |  |  | 34.1 | 0.005 | 0.23 | [6 empty] | DEER:Res:ClothesDishWasher | Annual
Appl-Dishwash-StdSize-ElecDHW-Tier1 | DEER2020 | D20v1 | 2019-01-09 | PGE | SFm | Rec | CZ04 | rDXGF | Each | 1 | 2300 | None |  |  |  | 38.5 | 0.0065 | 0.224 | [6 empty] | DEER:Res:ClothesDishWasher | Annual
Appl-Dishwash-StdSize-ElecDHW-Tier1 | DEER2020 | D20v1 | 2019-01-09 | PGE | SFm | Rec | CZ03 | rDXGF | Each | 1 | 2300 | None |  |  |  | 40.5 | 0.0075 | 0.222 | [6 empty] | DEER:Res:ClothesDishWasher | Annual
Appl-Dishwash-StdSize-ElecDHW-Tier1 | DEER2020 | D20v1 | 2019-01-09 | PGE | SFm | Rec | CZ02 | rDXGF | Each | 1 | 1950 | None |  |  |  | 40.1 | 0.007 | 0.271 | [6 empty] | DEER:Res:ClothesDishWasher | Annual
Appl-Dishwash-StdSize-ElecDHW-Tier1 | DEER2020 | D20v1 | 2019-01-09 | PGE | SFm | Rec | CZ01 | rDXGF | Each | 1 | 2300 | None |  |  |  | 44.6 | 0.009 | 0.22 | [6 empty] | DEER:Res:ClothesDishWasher | Annual
Appl-Dishwash-StdSize-ElecDHW-Tier1 | DEER2020 | D20v1 | 2019-01-09 | PGE | SFm | Old | IOU | rDXGF | Each | 1 | 1680 | None |  |  |  | 38.4 | 0.00613 | 0.257 | [6 empty] | DEER:Res:ClothesDishWasher | Annual
Appl-Dishwash-StdSize-ElecDHW-Tier1 | DEER2020 | D20v1 | 2019-01-09 | PGE | SFm | Old | CZ16 | rDXGF | Each | 1 | 1780 | None |  |  |  | 43.5 | 0.0075 | 0.266 | [6 empty] | DEER:Res:ClothesDishWasher | Annual
Appl-Dishwash-StdSize-ElecDHW-Tier1 | DEER2020 | D20v1 | 2019-01-09 | PGE | SFm | Old | CZ13 | rDXGF | Each | 1 | 1670 | None |  |  |  | 34.7 | 0.00541 | 0.252 | [6 empty] | DEER:Res:ClothesDishWasher | Annual
Appl-Dishwash-StdSize-ElecDHW-Tier1 | DEER2020 | D20v1 | 2019-01-09 | PGE | SFm | Old | CZ12 | rDXGF | Each | 1 | 1650 | None |  |  |  | 37.1 | 0.00557 | 0.234 | [6 empty] | DEER:Res:ClothesDishWasher | Annual
Appl-Dishwash-StdSize-ElecDHW-Tier1 | DEER2020 | D20v1 | 2019-01-09 | PGE | SFm | Old | CZ11 | rDXGF | Each | 1 | 1670 | None |  |  |  | 35.4 | 0.0055 | 0.245 | [6 empty] | DEER:Res:ClothesDishWasher | Annual
Appl-Dishwash-StdSize-ElecDHW-Tier1 | DEER2020 | D20v1 | 2019-01-09 | PGE | SFm | Old | CZ05 | rDXGF | Each | 1 | 1730 | None |  |  |  | 41.6 | 0.00741 | 0.341 | [6 empty] | DEER:Res:ClothesDishWasher | Annual
Appl-Dishwash-StdSize-ElecDHW-Tier1 | DEER2020 | D20v1 | 2019-01-09 | PGE | SFm | Old | CZ04 | rDXGF | Each | 1 | 1670 | None |  |  |  | 38.4 | 0.0061 | 0.22 | [6 empty] | DEER:Res:ClothesDishWasher | Annual
Appl-Dishwash-StdSize-ElecDHW-Tier1 | DEER2020 | D20v1 | 2019-01-09 | PGE | SFm | Old | CZ03 | rDXGF | Each | 1 | 1690 | None |  |  |  | 40.6 | 0.00662 | 0.287 | [6 empty] | DEER:Res:ClothesDishWasher | Annual
Appl-Dishwash-StdSize-ElecDHW-Tier1 | DEER2020 | D20v1 | 2019-01-09 | PGE | SFm | Old | CZ02 | rDXGF | Each | 1 | 1720 | None |  |  |  | 40.4 | 0.00681 | 0.284 | [6 empty] | DEER:Res:ClothesDishWasher | Annual
Appl-Dishwash-StdSize-ElecDHW-Tier1 | DEER2020 | D20v1 | 2019-01-09 | PGE | SFm | Old | CZ01 | rDXGF | Each | 1 | 1830 | None |  |  |  | 44.7 | 0.00874 | 0.31 | [6 empty] | DEER:Res:ClothesDishWasher | Annual
Appl-Dishwash-StdSize-ElecDHW-Tier1 | DEER2020 | D20v1 | 2019-01-03 | PGE | Res | New | IOU | rDXGF | Each | 1 | 1540 | None |  |  |  | 33.7 | 0.006 | 0.16 | [6 empty] | DEER:Res:ClothesDishWasher | Annual
Appl-Dishwash-StdSize-ElecDHW-Tier1 | DEER2020 | D20v1 | 2019-01-03 | PGE | Res | New | CZ16 | rDXGF | Each | 1 | 1730 | None |  |  |  | 43.8 | 0.007 | 0.19 | [6 empty] | DEER:Res:ClothesDishWasher | Annual
Appl-Dishwash-StdSize-ElecDHW-Tier1 | DEER2020 | D20v1 | 2019-01-03 | PGE | Res | New | CZ13 | rDXGF | Each | 1 | 1780 | None |  |  |  | 33.6 | 0.006 | 0.18 | [6 empty] | DEER:Res:ClothesDishWasher | Annual
Appl-Dishwash-StdSize-ElecDHW-Tier1 | DEER2020 | D20v1 | 2019-11-06 | Any | SFm | Old | CZ14 | rDXGF | Each | 1 | 1710 | None |  |  |  | 35.4 | 0.00509 | 0.245 | [6 empty] | DEER:Res:ClothesDishWasher | Annual
Appl-Dishwash-StdSize-ElecDHW-Tier1 | DEER2020 | D20v1 | 2019-01-03 | PGE | Res | New | CZ12 | rDXGF | Each | 1 | 1610 | None |  |  |  | 33.9 | 0.006 | 0.16 | [6 empty] | DEER:Res:ClothesDishWasher | Annual
Appl-Dishwash-StdSize-ElecDHW-Tier1 | DEER2020 | D20v1 | 2019-01-03 | PGE | Res | New | CZ11 | rDXGF | Each | 1 | 1790 | None |  |  |  | 35.2 | 0.006 | 0.2 | [6 empty] | DEER:Res:ClothesDishWasher | Annual
Appl-Dishwash-StdSize-ElecDHW-Tier1 | DEER2020 | D20v1 | 2019-01-03 | PGE | Res | New | CZ05 | rDXGF | Each | 1 | 1990 | None |  |  |  | 41.4 | 0.008 | 0.26 | [6 empty] | DEER:Res:ClothesDishWasher | Annual
Appl-Dishwash-StdSize-ElecDHW-Tier1 | DEER2020 | D20v1 | 2019-01-03 | PGE | Res | New | CZ04 | rDXGF | Each | 1 | 1470 | None |  |  |  | 32.5 | 0.006 | 0.13 | [6 empty] | DEER:Res:ClothesDishWasher | Annual
Appl-Dishwash-StdSize-ElecDHW-Tier1 | DEER2020 | D20v1 | 2019-01-03 | PGE | Res | New | CZ03 | rDXGF | Each | 1 | 1340 | None |  |  |  | 32.5 | 0.006 | 0.14 | [6 empty] | DEER:Res:ClothesDishWasher | Annual
Appl-Dishwash-StdSize-ElecDHW-Tier1 | DEER2020 | D20v1 | 2019-01-03 | PGE | Res | New | CZ02 | rDXGF | Each | 1 | 1300 | None |  |  |  | 32.8 | 0.006 | 0.16 | [6 empty] | DEER:Res:ClothesDishWasher | Annual
Appl-Dishwash-StdSize-ElecDHW-Tier1 | DEER2020 | D20v1 | 2019-01-03 | PGE | Res | New | CZ01 | rDXGF | Each | 1 | 1560 | None |  |  |  | 37.7 | 0.007 | 0.18 | [6 empty] | DEER:Res:ClothesDishWasher | Annual
Appl-Dishwash-StdSize-ElecDHW-Tier1 | DEER2020 | D20v1 | 2019-11-06 | Any | SFm | Ex | CZ14 | rDXGF | Each | 1 | 2160 | None |  |  |  | 35.6 | 0.0055 | 0.226 | [6 empty] | DEER:Res:ClothesDishWasher | Annual
Appl-Dishwash-StdSize-ElecDHW-Tier1 | DEER2020 | D20v1 | 2019-01-09 | PGE | Res | Rec | CZ01 | rDXGF | Each | 1 | 1570 | None |  |  |  | 37.7 | 0.007 | 0.18 | [6 empty] | DEER:Res:ClothesDishWasher | Annual
Appl-Dishwash-StdSize-ElecDHW-Tier1 | DEER2020 | D20v1 | 2019-01-09 | PGE | Res | Old | IOU | rDXGF | Each | 1 | 1480 | None |  |  |  | 35.3 | 0.006 | 0.22 | [6 empty] | DEER:Res:ClothesDishWasher | Annual
Appl-Dishwash-StdSize-ElecDHW-Tier1 | DEER2020 | D20v1 | 2019-01-09 | PGE | Res | Old | CZ16 | rDXGF | Each | 1 | 1690 | None |  |  |  | 43.4 | 0.007 | 0.27 | [6 empty] | DEER:Res:ClothesDishWasher | Annual
Appl-Dishwash-StdSize-ElecDHW-Tier1 | DEER2020 | D20v1 | 2019-01-09 | PGE | Res | Old | CZ13 | rDXGF | Each | 1 | 1500 | None |  |  |  | 32.4 | 0.005 | 0.22 | [6 empty] | DEER:Res:ClothesDishWasher | Annual
Appl-Dishwash-StdSize-ElecDHW-Tier1 | DEER2020 | D20v1 | 2019-01-09 | PGE | Res | Old | CZ12 | rDXGF | Each | 1 | 1500 | None |  |  |  | 34.6 | 0.005 | 0.21 | [6 empty] | DEER:Res:ClothesDishWasher | Annual
Appl-Dishwash-StdSize-ElecDHW-Tier1 | DEER2020 | D20v1 | 2019-01-09 | PGE | Res | Old | CZ11 | rDXGF | Each | 1 | 1510 | None |  |  |  | 33.9 | 0.005 | 0.22 | [6 empty] | DEER:Res:ClothesDishWasher | Annual
Appl-Dishwash-StdSize-ElecDHW-Tier1 | DEER2020 | D20v1 | 2019-11-06 | Any | Res | Rec | CZ14 | rDXGF | Each | 1 | 2160 | None |  |  |  | 36 | 0.005 | 0.24 | [6 empty] | DEER:Res:ClothesDishWasher | Annual
Appl-Dishwash-StdSize-ElecDHW-Tier1 | DEER2020 | D20v1 | 2019-11-06 | Any | SFm | Rec | CZ14 | rDXGF | Each | 1 | 2160 | None |  |  |  | 36 | 0.005 | 0.236 | [6 empty] | DEER:Res:ClothesDishWasher | Annual
Appl-Dishwash-StdSize-ElecDHW-Tier1 | DEER2020 | D20v1 | 2019-01-09 | PGE | Res | Old | CZ05 | rDXGF | Each | 1 | 1540 | None |  |  |  | 39.2 | 0.007 | 0.3 | [6 empty] | DEER:Res:ClothesDishWasher | Annual
Appl-Dishwash-StdSize-ElecDHW-Tier1 | DEER2020 | D20v1 | 2019-01-09 | PGE | Res | Old | CZ04 | rDXGF | Each | 1 | 1450 | None |  |  |  | 34.6 | 0.006 | 0.18 | [6 empty] | DEER:Res:ClothesDishWasher | Annual
Appl-Dishwash-StdSize-ElecDHW-Tier1 | DEER2020 | D20v1 | 2019-01-09 | PGE | Res | Old | CZ03 | rDXGF | Each | 1 | 1410 | None |  |  |  | 35.7 | 0.006 | 0.22 | [6 empty] | DEER:Res:ClothesDishWasher | Annual
Appl-Dishwash-StdSize-ElecDHW-Tier1 | DEER2020 | D20v1 | 2019-01-09 | PGE | Res | Old | CZ02 | rDXGF | Each | 1 | 1560 | None |  |  |  | 38 | 0.007 | 0.25 | [6 empty] | DEER:Res:ClothesDishWasher | Annual
Appl-Dishwash-StdSize-ElecDHW-Tier1 | DEER2020 | D20v1 | 2019-01-09 | PGE | Res | Old | CZ01 | rDXGF | Each | 1 | 1620 | None |  |  |  | 41.9 | 0.008 | 0.29 | [6 empty] | DEER:Res:ClothesDishWasher | Annual
Appl-Dishwash-StdSize-ElecDHW-Tier1 | DEER2020 | D20v1 | 2019-01-03 | PGE | MFm | New | IOU | rDXGF | Each | 1 | 1030 | None |  |  |  | 28.6 | 0.00519 | 0.0954 | [6 empty] | DEER:Res:ClothesDishWasher | Annual
Appl-Dishwash-StdSize-ElecDHW-Tier1 | DEER2020 | D20v1 | 2019-01-09 | PGE | MFm | Old | IOU | rDXGF | Each | 1 | 1090 | None |  |  |  | 28.4 | 0.00499 | 0.131 | [6 empty] | DEER:Res:ClothesDishWasher | Annual
Appl-Dishwash-StdSize-ElecDHW-Tier1 | DEER2020 | D20v1 | 2019-01-09 | PGE | MFm | Old | CZ16 | rDXGF | Each | 1 | 1130 | None |  |  |  | 31.6 | 0.00547 | 0.137 | [6 empty] | DEER:Res:ClothesDishWasher | Annual
Appl-Dishwash-StdSize-ElecDHW-Tier1 | DEER2020 | D20v1 | 2019-01-09 | PGE | MFm | Old | CZ13 | rDXGF | Each | 1 | 1110 | None |  |  |  | 25.4 | 0.00408 | 0.124 | [6 empty] | DEER:Res:ClothesDishWasher | Annual
Appl-Dishwash-StdSize-ElecDHW-Tier1 | DEER2020 | D20v1 | 2019-01-09 | PGE | MFm | Old | CZ12 | rDXGF | Each | 1 | 1120 | None |  |  |  | 27.2 | 0.00458 | 0.125 | [6 empty] | DEER:Res:ClothesDishWasher | Annual
Appl-Dishwash-StdSize-ElecDHW-Tier1 | DEER2020 | D20v1 | 2019-11-06 | Any | DMo | Old | CZ15 | rDXGF | Each | 1 | 1230 | None |  |  |  | 26 | 0.00385 | 0.0864 | [6 empty] | DEER:Res:ClothesDishWasher | Annual
Appl-Dishwash-StdSize-ElecDHW-Tier1 | DEER2020 | D20v1 | 2019-11-06 | Any | MFm | Old | CZ15 | rDXGF | Each | 1 | 1410 | None |  |  |  | 19.5 | 0.00275 | 0.0528 | [6 empty] | DEER:Res:ClothesDishWasher | Annual
Appl-Dishwash-StdSize-ElecDHW-Tier1 | DEER2020 | D20v1 | 2019-11-06 | Any | Res | New | CZ15 | rDXGF | Each | 1 | 1900 | None |  |  |  | 26.7 | 0.004 | 0.09 | [6 empty] | DEER:Res:ClothesDishWasher | Annual
Appl-Dishwash-StdSize-ElecDHW-Tier1 | DEER2020 | D20v1 | 2019-11-06 | Any | Res | Old | CZ15 | rDXGF | Each | 1 | 1480 | None |  |  |  | 22.3 | 0.003 | 0.07 | [6 empty] | DEER:Res:ClothesDishWasher | Annual
Appl-Dishwash-StdSize-ElecDHW-Tier1 | DEER2020 | D20v1 | 2019-11-06 | Any | DMo | Rec | CZ06 | rDXGF | Each | 1 | 1240 | None |  |  |  | 36.3 | 0.007 | 0.181 | [6 empty] | DEER:Res:ClothesDishWasher | Annual
Appl-Dishwash-StdSize-ElecDHW-Tier1 | DEER2020 | D20v1 | 2019-01-09 | PGE | MFm | Old | CZ11 | rDXGF | Each | 1 | 1120 | None |  |  |  | 26 | 0.00417 | 0.122 | [6 empty] | DEER:Res:ClothesDishWasher | Annual
Appl-Dishwash-StdSize-ElecDHW-Tier1 | DEER2020 | D20v1 | 2019-01-09 | PGE | MFm | Old | CZ05 | rDXGF | Each | 1 | 1060 | None |  |  |  | 30.2 | 0.00574 | 0.165 | [6 empty] | DEER:Res:ClothesDishWasher | Annual
Appl-Dishwash-StdSize-ElecDHW-Tier1 | DEER2020 | D20v1 | 2019-01-09 | PGE | MFm | Old | CZ04 | rDXGF | Each | 1 | 1090 | None |  |  |  | 28 | 0.00466 | 0.113 | [6 empty] | DEER:Res:ClothesDishWasher | Annual
Appl-Dishwash-StdSize-ElecDHW-Tier1 | DEER2020 | D20v1 | 2019-01-09 | PGE | MFm | Old | CZ03 | rDXGF | Each | 1 | 1080 | None |  |  |  | 29.6 | 0.00546 | 0.14 | [6 empty] | DEER:Res:ClothesDishWasher | Annual
Appl-Dishwash-StdSize-ElecDHW-Tier1 | DEER2020 | D20v1 | 2019-01-09 | PGE | MFm | Old | CZ02 | rDXGF | Each | 1 | 1080 | None |  |  |  | 29.2 | 0.00515 | 0.125 | [6 empty] | DEER:Res:ClothesDishWasher | Annual
Appl-Dishwash-StdSize-ElecDHW-Tier1 | DEER2020 | D20v1 | 2019-11-06 | Any | SFm | Old | CZ15 | rDXGF | Each | 1 | 1640 | None |  |  |  | 26.6 | 0.00338 | 0.108 | [6 empty] | DEER:Res:ClothesDishWasher | Annual
Appl-Dishwash-StdSize-ElecDHW-Tier1 | DEER2020 | D20v1 | 2019-01-09 | PGE | MFm | Old | CZ01 | rDXGF | Each | 1 | 1050 | None |  |  |  | 32.4 | 0.00636 | 0.204 | [6 empty] | DEER:Res:ClothesDishWasher | Annual
Appl-Dishwash-StdSize-ElecDHW-Tier1 | DEER2020 | D20v1 | 2019-11-06 | Any | DMo | Ex | CZ15 | rDXGF | Each | 1 | 1240 | None |  |  |  | 26 | 0.004 | 0.0772 | [6 empty] | DEER:Res:ClothesDishWasher | Annual
Appl-Dishwash-StdSize-ElecDHW-Tier1 | DEER2020 | D20v1 | 2019-11-06 | Any | SFm | Ex | CZ15 | rDXGF | Each | 1 | 2160 | None |  |  |  | 27 | 0.004 | 0.105 | [6 empty] | DEER:Res:ClothesDishWasher | Annual
Appl-Dishwash-StdSize-ElecDHW-Tier1 | DEER2020 | D20v1 | 2019-01-03 | Any | SFm | New | CZ06 | rDXGF | Each | 1 | 2390 | None |  |  |  | 36.9 | 0.006 | 0.19 | [6 empty] | DEER:Res:ClothesDishWasher | Annual
Appl-Dishwash-StdSize-ElecDHW-Tier1 | DEER2020 | D20v1 | 2019-01-03 | Any | SFm | New | CZ05 | rDXGF | Each | 1 | 2300 | None |  |  |  | 41.5 | 0.0075 | 0.252 | [6 empty] | DEER:Res:ClothesDishWasher | Annual
Appl-Dishwash-StdSize-ElecDHW-Tier1 | DEER2020 | D20v1 | 2019-01-03 | Any | SFm | New | CZ04 | rDXGF | Each | 1 | 2300 | None |  |  |  | 38.5 | 0.008 | 0.222 | [6 empty] | DEER:Res:ClothesDishWasher | Annual
Appl-Dishwash-StdSize-ElecDHW-Tier1 | DEER2020 | D20v1 | 2019-11-06 | Any | DMo | Rec | CZ15 | rDXGF | Each | 1 | 1240 | None |  |  |  | 26.5 | 0.0035 | 0.0767 | [6 empty] | DEER:Res:ClothesDishWasher | Annual
Appl-Dishwash-StdSize-ElecDHW-Tier1 | DEER2020 | D20v1 | 2019-11-06 | Any | Res | Rec | CZ15 | rDXGF | Each | 1 | 1970 | None |  |  |  | 26.8 | 0.004 | 0.1 | [6 empty] | DEER:Res:ClothesDishWasher | Annual
Appl-Dishwash-StdSize-ElecDHW-Tier1 | DEER2020 | D20v1 | 2019-11-06 | Any | SFm | Rec | CZ15 | rDXGF | Each | 1 | 2160 | None |  |  |  | 26.9 | 0.004 | 0.105 | [6 empty] | DEER:Res:ClothesDishWasher | Annual
Appl-Dishwash-StdSize-ElecDHW-Tier1 | DEER2020 | D20v1 | 2019-01-03 | Any | SFm | New | CZ03 | rDXGF | Each | 1 | 2300 | None |  |  |  | 40.6 | 0.0075 | 0.212 | [6 empty] | DEER:Res:ClothesDishWasher | Annual
Appl-Dishwash-StdSize-ElecDHW-Tier1 | DEER2020 | D20v1 | 2019-01-03 | Any | SFm | New | CZ02 | rDXGF | Each | 1 | 1950 | None |  |  |  | 40.1 | 0.007 | 0.271 | [6 empty] | DEER:Res:ClothesDishWasher | Annual
Appl-Dishwash-StdSize-ElecDHW-Tier1 | DEER2020 | D20v1 | 2019-01-03 | Any | SFm | New | CZ01 | rDXGF | Each | 1 | 2300 | None |  |  |  | 44.6 | 0.009 | 0.219 | [6 empty] | DEER:Res:ClothesDishWasher | Annual
Appl-Dishwash-StdSize-ElecDHW-Tier1 | DEER2020 | D20v1 | 2019-11-06 | Any | DMo | Old | CZ16 | rDXGF | Each | 1 | 1240 | None |  |  |  | 43.4 | 0.0075 | 0.314 | [6 empty] | DEER:Res:ClothesDishWasher | Annual
Appl-Dishwash-StdSize-ElecDHW-Tier1 | DEER2020 | D20v1 | 2019-11-06 | Any | MFm | Old | CZ16 | rDXGF | Each | 1 | 1130 | None |  |  |  | 31.6 | 0.00547 | 0.137 | [6 empty] | DEER:Res:ClothesDishWasher | Annual
Appl-Dishwash-StdSize-ElecDHW-Tier1 | DEER2020 | D20v1 | 2019-11-06 | Any | Res | New | CZ16 | rDXGF | Each | 1 | 1670 | None |  |  |  | 43.9 | 0.008 | 0.2 | [6 empty] | DEER:Res:ClothesDishWasher | Annual
Appl-Dishwash-StdSize-ElecDHW-Tier1 | DEER2020 | D20v1 | 2019-11-06 | Any | Res | Old | CZ16 | rDXGF | Each | 1 | 1570 | None |  |  |  | 40.9 | 0.007 | 0.24 | [6 empty] | DEER:Res:ClothesDishWasher | Annual
Appl-Dishwash-StdSize-ElecDHW-Tier1 | DEER2020 | D20v1 | 2019-01-03 | Any | MFm | New | CZ16 | rDXGF | Each | 1 | 999 | None |  |  |  | 31.7 | 0.00567 | 0.125 | [6 empty] | DEER:Res:ClothesDishWasher | Annual
Appl-Dishwash-StdSize-ElecDHW-Tier1 | DEER2020 | D20v1 | 2019-01-03 | Any | MFm | New | CZ15 | rDXGF | Each | 1 | 1090 | None |  |  |  | 19.8 | 0.00288 | 0.0416 | [6 empty] | DEER:Res:ClothesDishWasher | Annual
Appl-Dishwash-StdSize-ElecDHW-Tier1 | DEER2020 | D20v1 | 2019-01-03 | Any | MFm | New | CZ14 | rDXGF | Each | 1 | 1090 | None |  |  |  | 26.1 | 0.00413 | 0.113 | [6 empty] | DEER:Res:ClothesDishWasher | Annual
Appl-Dishwash-StdSize-ElecDHW-Tier1 | DEER2020 | D20v1 | 2019-11-06 | Any | SFm | Old | CZ16 | rDXGF | Each | 1 | 1690 | None |  |  |  | 43.5 | 0.0075 | 0.264 | [6 empty] | DEER:Res:ClothesDishWasher | Annual
Appl-Dishwash-StdSize-ElecDHW-Tier1 | DEER2020 | D20v1 | 2019-01-03 | Any | MFm | New | CZ13 | rDXGF | Each | 1 | 1070 | None |  |  |  | 25.4 | 0.00429 | 0.0883 | [6 empty] | DEER:Res:ClothesDishWasher | Annual
Appl-Dishwash-StdSize-ElecDHW-Tier1 | DEER2020 | D20v1 | 2019-11-06 | Any | DMo | Ex | CZ16 | rDXGF | Each | 1 | 1240 | None |  |  |  | 43.7 | 0.00785 | 0.259 | [6 empty] | DEER:Res:ClothesDishWasher | Annual
Appl-Dishwash-StdSize-ElecDHW-Tier1 | DEER2020 | D20v1 | 2019-11-06 | Any | SFm | Ex | CZ16 | rDXGF | Each | 1 | 2300 | None |  |  |  | 44 | 0.00724 | 0.205 | [6 empty] | DEER:Res:ClothesDishWasher | Annual
Appl-Dishwash-StdSize-ElecDHW-Tier1 | DEER2020 | D20v1 | 2019-01-09 | PGE | DMo | Old | IOU | rDXGF | Each | 1 | 1220 | None |  |  |  | 37.2 | 0.00634 | 0.228 | [6 empty] | DEER:Res:ClothesDishWasher | Annual
Appl-Dishwash-StdSize-ElecDHW-Tier1 | DEER2020 | D20v1 | 2019-01-09 | PGE | DMo | Old | CZ16 | rDXGF | Each | 1 | 1230 | None |  |  |  | 43.3 | 0.0075 | 0.29 | [6 empty] | DEER:Res:ClothesDishWasher | Annual
Appl-Dishwash-StdSize-ElecDHW-Tier1 | DEER2020 | D20v1 | 2019-01-09 | PGE | DMo | Old | CZ13 | rDXGF | Each | 1 | 1210 | None |  |  |  | 33.9 | 0.0055 | 0.198 | [6 empty] | DEER:Res:ClothesDishWasher | Annual
Appl-Dishwash-StdSize-ElecDHW-Tier1 | DEER2020 | D20v1 | 2019-11-06 | Any | DMo | Rec | CZ16 | rDXGF | Each | 1 | 1240 | None |  |  |  | 43.9 | 0.0075 | 0.226 | [6 empty] | DEER:Res:ClothesDishWasher | Annual
Appl-Dishwash-StdSize-ElecDHW-Tier1 | DEER2020 | D20v1 | 2019-11-06 | Any | Res | Rec | CZ16 | rDXGF | Each | 1 | 1780 | None |  |  |  | 44 | 0.008 | 0.22 | [6 empty] | DEER:Res:ClothesDishWasher | Annual
Appl-Dishwash-StdSize-ElecDHW-Tier1 | DEER2020 | D20v1 | 2019-11-06 | Any | SFm | Rec | CZ16 | rDXGF | Each | 1 | 2300 | None |  |  |  | 44 | 0.0075 | 0.221 | [6 empty] | DEER:Res:ClothesDishWasher | Annual
Appl-Dishwash-StdSize-ElecDHW-Tier1 | DEER2020 | D20v1 | 2019-01-09 | PGE | DMo | Old | CZ12 | rDXGF | Each | 1 | 1210 | None |  |  |  | 36.6 | 0.006 | 0.212 | [6 empty] | DEER:Res:ClothesDishWasher | Annual
Appl-Dishwash-StdSize-ElecDHW-Tier1 | DEER2020 | D20v1 | 2019-01-09 | PGE | DMo | Old | CZ11 | rDXGF | Each | 1 | 1220 | None |  |  |  | 35.2 | 0.00575 | 0.222 | [6 empty] | DEER:Res:ClothesDishWasher | Annual
Appl-Dishwash-StdSize-ElecDHW-Tier1 | DEER2020 | D20v1 | 2019-01-09 | PGE | DMo | Old | CZ05 | rDXGF | Each | 1 | 1210 | None |  |  |  | 41.4 | 0.00733 | 0.276 | [6 empty] | DEER:Res:ClothesDishWasher | Annual
Appl-Dishwash-StdSize-ElecDHW-Tier1 | DEER2020 | D20v1 | 2020-10-12 | Any | Res | Ex | CZ14 | rDXGF | Each | 1 | 1750 | None | 0 | 0 | 0 | 34.7 | 0.0054 | 0.214 | [6 empty] | DEER:Res:ClothesDishWasher | Annual
Appl-Dishwash-StdSize-ElecDHW-Tier1 | DEER2020 | D20v1 | 2020-10-12 | Any | Res | Ex | CZ15 | rDXGF | Each | 1 | 1750 | None | 0 | 0 | 0 | 26.2 | 0.0041 | 0.084 | [6 empty] | DEER:Res:ClothesDishWasher | Annual
Appl-Dishwash-StdSize-ElecDHW-Tier1 | DEER2020 | D20v1 | 2020-10-12 | Any | Res | Ex | CZ16 | rDXGF | Each | 1 | 1750 | None | 0 | 0 | 0 | 42.8 | 0.0071 | 0.201 | [6 empty] | DEER:Res:ClothesDishWasher | Annual
Appl-Dishwash-StdSize-ElecDHW-Tier1 | DEER2020 | D20v1 | 2019-01-09 | PGE | DMo | Old | CZ04 | rDXGF | Each | 1 | 1210 | None |  |  |  | 37.9 | 0.0065 | 0.203 | [6 empty] | DEER:Res:ClothesDishWasher | Annual
Appl-Dishwash-StdSize-ElecDHW-Tier1 | DEER2020 | D20v1 | 2019-01-09 | PGE | DMo | Old | CZ03 | rDXGF | Each | 1 | 1210 | None |  |  |  | 40 | 0.00734 | 0.257 | [6 empty] | DEER:Res:ClothesDishWasher | Annual
Appl-Dishwash-StdSize-ElecDHW-Tier1 | DEER2020 | D20v1 | 2019-01-09 | PGE | DMo | Old | CZ02 | rDXGF | Each | 1 | 1210 | None |  |  |  | 39.7 | 0.00758 | 0.241 | [6 empty] | DEER:Res:ClothesDishWasher | Annual
Appl-Dishwash-StdSize-ElecDHW-Tier1 | DEER2020 | D20v1 | 2020-10-12 | Any | DMo | Ex | CZ14 | rDXGF | Each | 1 | 1240 | None | 0 | 0 | 0 | 35.4 | 0.0057 | 0.231 | [6 empty] | DEER:Res:ClothesDishWasher | Annual
Appl-Dishwash-StdSize-ElecDHW-Tier1 | DEER2020 | D20v1 | 2020-10-12 | Any | MFm | Ex | CZ14 | rDXGF | Each | 1 | 999 | None | 0 | 0 | 0 | 26.1 | 0.0042 | 0.104 | [6 empty] | DEER:Res:ClothesDishWasher | Annual
Appl-Dishwash-StdSize-ElecDHW-Tier1 | DEER2020 | D20v1 | 2020-10-12 | Any | MFm | Ex | CZ15 | rDXGF | Each | 1 | 999 | None | 0 | 0 | 0 | 25.5 | 0.0042 | 0.065 | [6 empty] | DEER:Res:ClothesDishWasher | Annual
Appl-Dishwash-StdSize-ElecDHW-Tier1 | DEER2020 | D20v1 | 2020-10-12 | Any | MFm | Ex | CZ16 | rDXGF | Each | 1 | 999 | None | 0 | 0 | 0 | 31.9 | 0.0054 | 0.096 | [6 empty] | DEER:Res:ClothesDishWasher | Annual
Appl-Dishwash-StdSize-ElecDHW-Tier1 | DEER2020 | D20v1 | 2019-01-09 | PGE | DMo | Old | CZ01 | rDXGF | Each | 1 | 1210 | None |  |  |  | 44.6 | 0.00867 | 0.313 | [6 empty] | DEER:Res:ClothesDishWasher | Annual
Appl-Dishwash-StdSize-ElecDHW-Tier1 | DEER2020 | D20v1 | 2019-01-03 | SDG | SFm | Ex | CZ14 | rDXGF | Each | 1 | 2160 | None |  |  |  | 35.6 | 0.0055 | 0.226 | [6 empty] | DEER:Res:ClothesDishWasher | Annual
Appl-Dishwash-StdSize-ElecDHW-Tier1 | DEER2020 | D20v1 | 2019-01-03 | SDG | SFm | Ex | CZ10 | rDXGF | Each | 1 | 1950 | None |  |  |  | 34.7 | 0.006 | 0.204 | [6 empty] | DEER:Res:ClothesDishWasher | Annual
Appl-Dishwash-StdSize-ElecDHW-Tier1 | DEER2020 | D20v1 | 2019-01-03 | SDG | SFm | Ex | CZ08 | rDXGF | Each | 1 | 2390 | None |  |  |  | 35.1 | 0.00638 | 0.135 | [6 empty] | DEER:Res:ClothesDishWasher | Annual
Appl-Dishwash-StdSize-ElecDHW-Tier1 | DEER2020 | D20v1 | 2019-01-03 | SDG | SFm | Ex | CZ07 | rDXGF | Each | 1 | 2390 | None |  |  |  | 36 | 0.00639 | 0.171 | [6 empty] | DEER:Res:ClothesDishWasher | Annual
Appl-Dishwash-StdSize-ElecDHW-Tier1 | DEER2020 | D20v1 | 2019-01-03 | SDG | SFm | Ex | CZ06 | rDXGF | Each | 1 | 2390 | None |  |  |  | 35.9 | 0.00672 | 0.174 | [6 empty] | DEER:Res:ClothesDishWasher | Annual
Appl-Dishwash-StdSize-ElecDHW-Tier1 | DEER2020 | D20v1 | 2019-01-03 | SDG | Res | Ex | IOU | rDXGF | Each | 1 | 1910 | None |  |  |  | 32.9 | 0.006 | 0.15 | [6 empty] | DEER:Res:ClothesDishWasher | Annual
Appl-Dishwash-StdSize-ElecDHW-Tier1 | DEER2020 | D20v1 | 2019-01-03 | SDG | Res | Ex | CZ15 | rDXGF | Each | 1 | 1550 | None |  |  |  | 23.9 | 0.004 | 0.07 | [6 empty] | DEER:Res:ClothesDishWasher | Annual
Appl-Dishwash-StdSize-ElecDHW-Tier1 | DEER2020 | D20v1 | 2019-01-03 | SDG | Res | Ex | CZ14 | rDXGF | Each | 1 | 2150 | None |  |  |  | 35.5 | 0.005 | 0.23 | [6 empty] | DEER:Res:ClothesDishWasher | Annual
Appl-Dishwash-StdSize-ElecDHW-Tier1 | DEER2020 | D20v1 | 2019-01-03 | SDG | Res | Ex | CZ10 | rDXGF | Each | 1 | 1710 | None |  |  |  | 33 | 0.006 | 0.17 | [6 empty] | DEER:Res:ClothesDishWasher | Annual
Appl-Dishwash-StdSize-ElecDHW-Tier1 | DEER2020 | D20v1 | 2019-01-03 | SDG | Res | Ex | CZ08 | rDXGF | Each | 1 | 1360 | None |  |  |  | 26.8 | 0.005 | 0.08 | [6 empty] | DEER:Res:ClothesDishWasher | Annual
Appl-Dishwash-StdSize-ElecDHW-Tier1 | DEER2020 | D20v1 | 2019-01-03 | SDG | Res | Ex | CZ07 | rDXGF | Each | 1 | 1970 | None |  |  |  | 32.9 | 0.006 | 0.14 | [6 empty] | DEER:Res:ClothesDishWasher | Annual
Appl-Dishwash-StdSize-ElecDHW-Tier1 | DEER2020 | D20v1 | 2019-01-03 | SDG | Res | Ex | CZ06 | rDXGF | Each | 1 | 2300 | None |  |  |  | 35.3 | 0.007 | 0.17 | [6 empty] | DEER:Res:ClothesDishWasher | Annual
Appl-Dishwash-StdSize-ElecDHW-Tier1 | DEER2020 | D20v1 | 2019-01-03 | SDG | MFm | Ex | IOU | rDXGF | Each | 1 | 1180 | None |  |  |  | 26 | 0.00471 | 0.0784 | [6 empty] | DEER:Res:ClothesDishWasher | Annual
Appl-Dishwash-StdSize-ElecDHW-Tier1 | DEER2020 | D20v1 | 2019-01-03 | SDG | MFm | Ex | CZ15 | rDXGF | Each | 1 | 1090 | None |  |  |  | 19.7 | 0.00283 | 0.0451 | [6 empty] | DEER:Res:ClothesDishWasher | Annual
Appl-Dishwash-StdSize-ElecDHW-Tier1 | DEER2020 | D20v1 | 2019-01-03 | SDG | MFm | Ex | CZ14 | rDXGF | Each | 1 | 1090 | None |  |  |  | 26.1 | 0.00414 | 0.113 | [6 empty] | DEER:Res:ClothesDishWasher | Annual
Appl-Dishwash-StdSize-ElecDHW-Tier1 | DEER2020 | D20v1 | 2019-01-03 | SDG | MFm | Ex | CZ10 | rDXGF | Each | 1 | 1070 | None |  |  |  | 25.5 | 0.0043 | 0.0654 | [6 empty] | DEER:Res:ClothesDishWasher | Annual
Appl-Dishwash-StdSize-ElecDHW-Tier1 | DEER2020 | D20v1 | 2019-01-03 | SDG | MFm | Ex | CZ08 | rDXGF | Each | 1 | 1210 | None |  |  |  | 25.6 | 0.00463 | 0.0721 | [6 empty] | DEER:Res:ClothesDishWasher | Annual
Appl-Dishwash-StdSize-ElecDHW-Tier1 | DEER2020 | D20v1 | 2019-01-03 | SDG | MFm | Ex | CZ07 | rDXGF | Each | 1 | 1210 | None |  |  |  | 26.2 | 0.00487 | 0.084 | [6 empty] | DEER:Res:ClothesDishWasher | Annual
Appl-Dishwash-StdSize-ElecDHW-Tier1 | DEER2020 | D20v1 | 2019-01-03 | SDG | MFm | Ex | CZ06 | rDXGF | Each | 1 | 1210 | None |  |  |  | 26.9 | 0.00475 | 0.0917 | [6 empty] | DEER:Res:ClothesDishWasher | Annual
Appl-Dishwash-StdSize-ElecDHW-Tier1 | DEER2020 | D20v1 | 2019-01-03 | SDG | DMo | Ex | IOU | rDXGF | Each | 1 | 1240 | None |  |  |  | 34.9 | 0.00596 | 0.161 | [6 empty] | DEER:Res:ClothesDishWasher | Annual
Appl-Dishwash-StdSize-ElecDHW-Tier1 | DEER2020 | D20v1 | 2019-01-03 | SDG | DMo | Ex | CZ15 | rDXGF | Each | 1 | 1240 | None |  |  |  | 26.1 | 0.004 | 0.0769 | [6 empty] | DEER:Res:ClothesDishWasher | Annual
Appl-Dishwash-StdSize-ElecDHW-Tier1 | DEER2020 | D20v1 | 2019-01-03 | SDG | DMo | Ex | CZ14 | rDXGF | Each | 1 | 1240 | None |  |  |  | 35.5 | 0.0055 | 0.214 | [6 empty] | DEER:Res:ClothesDishWasher | Annual
Appl-Dishwash-StdSize-ElecDHW-Tier1 | DEER2020 | D20v1 | 2019-01-03 | SDG | DMo | Ex | CZ10 | rDXGF | Each | 1 | 1240 | None |  |  |  | 34.6 | 0.00585 | 0.172 | [6 empty] | DEER:Res:ClothesDishWasher | Annual
Appl-Dishwash-StdSize-ElecDHW-Tier1 | DEER2020 | D20v1 | 2019-01-03 | SDG | DMo | Ex | CZ08 | rDXGF | Each | 1 | 1240 | None |  |  |  | 34.7 | 0.006 | 0.135 | [6 empty] | DEER:Res:ClothesDishWasher | Annual
Appl-Dishwash-StdSize-ElecDHW-Tier1 | DEER2020 | D20v1 | 2019-01-03 | SDG | DMo | Ex | CZ07 | rDXGF | Each | 1 | 1240 | None |  |  |  | 35.4 | 0.00615 | 0.142 | [6 empty] | DEER:Res:ClothesDishWasher | Annual
Appl-Dishwash-StdSize-ElecDHW-Tier1 | DEER2020 | D20v1 | 2019-01-03 | SDG | DMo | Ex | CZ06 | rDXGF | Each | 1 | 1240 | None |  |  |  | 36.3 | 0.0065 | 0.19 | [6 empty] | DEER:Res:ClothesDishWasher | Annual
Appl-Dishwash-StdSize-ElecDHW-Tier1 | DEER2020 | D20v1 | 2019-01-03 | SCG | SFm | Ex | IOU | rDXGF | Each | 1 | 2190 | None |  |  |  | 35.3 | 0.00621 | 0.187 | [6 empty] | DEER:Res:ClothesDishWasher | Annual
Appl-Dishwash-StdSize-ElecDHW-Tier1 | DEER2020 | D20v1 | 2019-01-03 | SCG | SFm | Ex | CZ16 | rDXGF | Each | 1 | 2300 | None |  |  |  | 44 | 0.00724 | 0.205 | [6 empty] | DEER:Res:ClothesDishWasher | Annual
Appl-Dishwash-StdSize-ElecDHW-Tier1 | DEER2020 | D20v1 | 2019-01-03 | SCG | SFm | Ex | CZ15 | rDXGF | Each | 1 | 2160 | None |  |  |  | 27 | 0.004 | 0.105 | [6 empty] | DEER:Res:ClothesDishWasher | Annual
Appl-Dishwash-StdSize-ElecDHW-Tier1 | DEER2020 | D20v1 | 2019-01-03 | SCG | SFm | Ex | CZ14 | rDXGF | Each | 1 | 2160 | None |  |  |  | 35.6 | 0.0055 | 0.226 | [6 empty] | DEER:Res:ClothesDishWasher | Annual
Appl-Dishwash-StdSize-ElecDHW-Tier1 | DEER2020 | D20v1 | 2019-01-03 | SCG | SFm | Ex | CZ13 | rDXGF | Each | 1 | 1950 | None |  |  |  | 34.8 | 0.00567 | 0.212 | [6 empty] | DEER:Res:ClothesDishWasher | Annual
Appl-Dishwash-StdSize-ElecDHW-Tier1 | DEER2020 | D20v1 | 2019-01-03 | SCG | SFm | Ex | CZ10 | rDXGF | Each | 1 | 1950 | None |  |  |  | 34.7 | 0.006 | 0.204 | [6 empty] | DEER:Res:ClothesDishWasher | Annual
Appl-Dishwash-StdSize-ElecDHW-Tier1 | DEER2020 | D20v1 | 2019-01-03 | SCG | SFm | Ex | CZ09 | rDXGF | Each | 1 | 2420 | None |  |  |  | 35.1 | 0.00605 | 0.172 | [6 empty] | DEER:Res:ClothesDishWasher | Annual
Appl-Dishwash-StdSize-ElecDHW-Tier1 | DEER2020 | D20v1 | 2019-01-03 | SCG | SFm | Ex | CZ08 | rDXGF | Each | 1 | 2390 | None |  |  |  | 35.1 | 0.00638 | 0.135 | [6 empty] | DEER:Res:ClothesDishWasher | Annual
Appl-Dishwash-StdSize-ElecDHW-Tier1 | DEER2020 | D20v1 | 2019-01-03 | SCG | SFm | Ex | CZ06 | rDXGF | Each | 1 | 2390 | None |  |  |  | 35.9 | 0.00672 | 0.174 | [6 empty] | DEER:Res:ClothesDishWasher | Annual
Appl-Dishwash-StdSize-ElecDHW-Tier1 | DEER2020 | D20v1 | 2019-01-03 | SCG | SFm | Ex | CZ05 | rDXGF | Each | 1 | 2300 | None |  |  |  | 41.6 | 0.00745 | 0.327 | [6 empty] | DEER:Res:ClothesDishWasher | Annual
Appl-Dishwash-StdSize-ElecDHW-Tier1 | DEER2020 | D20v1 | 2019-01-03 | SCG | SFm | Ex | CZ04 | rDXGF | Each | 1 | 2300 | None |  |  |  | 38.3 | 0.00623 | 0.223 | [6 empty] | DEER:Res:ClothesDishWasher | Annual
Appl-Dishwash-StdSize-ElecDHW-Tier1 | DEER2020 | D20v1 | 2019-01-03 | SCG | Res | Ex | IOU | rDXGF | Each | 1 | 1890 | None |  |  |  | 32.8 | 0.006 | 0.16 | [6 empty] | DEER:Res:ClothesDishWasher | Annual
Appl-Dishwash-StdSize-ElecDHW-Tier1 | DEER2020 | D20v1 | 2019-01-03 | SCG | Res | Ex | CZ16 | rDXGF | Each | 1 | 1860 | None |  |  |  | 43.8 | 0.007 | 0.23 | [6 empty] | DEER:Res:ClothesDishWasher | Annual
Appl-Dishwash-StdSize-ElecDHW-Tier1 | DEER2020 | D20v1 | 2019-01-03 | SCG | Res | Ex | CZ15 | rDXGF | Each | 1 | 2010 | None |  |  |  | 26.8 | 0.004 | 0.1 | [6 empty] | DEER:Res:ClothesDishWasher | Annual
Appl-Dishwash-StdSize-ElecDHW-Tier1 | DEER2020 | D20v1 | 2019-01-03 | SCG | Res | Ex | CZ14 | rDXGF | Each | 1 | 2160 | None |  |  |  | 35.6 | 0.006 | 0.23 | [6 empty] | DEER:Res:ClothesDishWasher | Annual
Appl-Dishwash-StdSize-ElecDHW-Tier1 | DEER2020 | D20v1 | 2019-01-03 | SCG | Res | Ex | CZ13 | rDXGF | Each | 1 | 1910 | None |  |  |  | 34.3 | 0.006 | 0.21 | [6 empty] | DEER:Res:ClothesDishWasher | Annual
Appl-Dishwash-StdSize-ElecDHW-Tier1 | DEER2020 | D20v1 | 2019-01-03 | SCG | Res | Ex | CZ10 | rDXGF | Each | 1 | 1940 | None |  |  |  | 34.6 | 0.006 | 0.2 | [6 empty] | DEER:Res:ClothesDishWasher | Annual
Appl-Dishwash-StdSize-ElecDHW-Tier1 | DEER2020 | D20v1 | 2019-01-03 | SCG | Res | Ex | CZ09 | rDXGF | Each | 1 | 1740 | None |  |  |  | 30.3 | 0.005 | 0.13 | [6 empty] | DEER:Res:ClothesDishWasher | Annual
Appl-Dishwash-StdSize-ElecDHW-Tier1 | DEER2020 | D20v1 | 2019-01-03 | SCG | Res | Ex | CZ08 | rDXGF | Each | 1 | 1760 | None |  |  |  | 30.1 | 0.005 | 0.1 | [6 empty] | DEER:Res:ClothesDishWasher | Annual
Appl-Dishwash-StdSize-ElecDHW-Tier1 | DEER2020 | D20v1 | 2019-01-03 | SCG | Res | Ex | CZ06 | rDXGF | Each | 1 | 1920 | None |  |  |  | 32.9 | 0.006 | 0.15 | [6 empty] | DEER:Res:ClothesDishWasher | Annual
Appl-Dishwash-StdSize-ElecDHW-Tier1 | DEER2020 | D20v1 | 2019-01-03 | SCG | Res | Ex | CZ05 | rDXGF | Each | 1 | 2220 | None |  |  |  | 41.6 | 0.007 | 0.33 | [6 empty] | DEER:Res:ClothesDishWasher | Annual
Appl-Dishwash-StdSize-ElecDHW-Tier1 | DEER2020 | D20v1 | 2019-01-03 | SCG | Res | Ex | CZ04 | rDXGF | Each | 1 | 2300 | None |  |  |  | 38.3 | 0.006 | 0.22 | [6 empty] | DEER:Res:ClothesDishWasher | Annual
Appl-Dishwash-StdSize-ElecDHW-Tier1 | DEER2020 | D20v1 | 2019-01-03 | SCG | MFm | Ex | IOU | rDXGF | Each | 1 | 1180 | None |  |  |  | 26.1 | 0.00462 | 0.082 | [6 empty] | DEER:Res:ClothesDishWasher | Annual
Appl-Dishwash-StdSize-ElecDHW-Tier1 | DEER2020 | D20v1 | 2019-01-03 | SCG | MFm | Ex | CZ13 | rDXGF | Each | 1 | 1070 | None |  |  |  | 25.5 | 0.00424 | 0.0994 | [6 empty] | DEER:Res:ClothesDishWasher | Annual
Appl-Dishwash-StdSize-ElecDHW-Tier1 | DEER2020 | D20v1 | 2019-01-03 | SCG | MFm | Ex | CZ10 | rDXGF | Each | 1 | 1070 | None |  |  |  | 25.5 | 0.0043 | 0.0654 | [6 empty] | DEER:Res:ClothesDishWasher | Annual
Appl-Dishwash-StdSize-ElecDHW-Tier1 | DEER2020 | D20v1 | 2019-01-03 | SCG | MFm | Ex | CZ09 | rDXGF | Each | 1 | 1130 | None |  |  |  | 25.7 | 0.00449 | 0.0816 | [6 empty] | DEER:Res:ClothesDishWasher | Annual
Appl-Dishwash-StdSize-ElecDHW-Tier1 | DEER2020 | D20v1 | 2019-01-03 | SCG | MFm | Ex | CZ08 | rDXGF | Each | 1 | 1210 | None |  |  |  | 25.6 | 0.00463 | 0.0721 | [6 empty] | DEER:Res:ClothesDishWasher | Annual
Appl-Dishwash-StdSize-ElecDHW-Tier1 | DEER2020 | D20v1 | 2019-01-03 | SCG | MFm | Ex | CZ06 | rDXGF | Each | 1 | 1210 | None |  |  |  | 26.9 | 0.00475 | 0.0917 | [6 empty] | DEER:Res:ClothesDishWasher | Annual
Appl-Dishwash-StdSize-ElecDHW-Tier1 | DEER2020 | D20v1 | 2019-01-03 | SCG | DMo | Ex | IOU | rDXGF | Each | 1 | 1240 | None |  |  |  | 35.9 | 0.00637 | 0.189 | [6 empty] | DEER:Res:ClothesDishWasher | Annual
Appl-Dishwash-StdSize-ElecDHW-Tier1 | DEER2020 | D20v1 | 2019-01-03 | SCG | DMo | Ex | CZ16 | rDXGF | Each | 1 | 1240 | None |  |  |  | 43.7 | 0.00785 | 0.259 | [6 empty] | DEER:Res:ClothesDishWasher | Annual
Appl-Dishwash-StdSize-ElecDHW-Tier1 | DEER2020 | D20v1 | 2019-01-03 | SCG | DMo | Ex | CZ15 | rDXGF | Each | 1 | 1240 | None |  |  |  | 26 | 0.004 | 0.0772 | [6 empty] | DEER:Res:ClothesDishWasher | Annual
Appl-Dishwash-StdSize-ElecDHW-Tier1 | DEER2020 | D20v1 | 2019-01-03 | SCG | DMo | Ex | CZ10 | rDXGF | Each | 1 | 1240 | None |  |  |  | 34.6 | 0.00585 | 0.172 | [6 empty] | DEER:Res:ClothesDishWasher | Annual
Appl-Dishwash-StdSize-ElecDHW-Tier1 | DEER2020 | D20v1 | 2019-01-03 | SCG | DMo | Ex | CZ09 | rDXGF | Each | 1 | 1240 | None |  |  |  | 34.9 | 0.00615 | 0.164 | [6 empty] | DEER:Res:ClothesDishWasher | Annual
Appl-Dishwash-StdSize-ElecDHW-Tier1 | DEER2020 | D20v1 | 2019-01-03 | SCG | DMo | Ex | CZ08 | rDXGF | Each | 1 | 1240 | None |  |  |  | 34.8 | 0.006 | 0.146 | [6 empty] | DEER:Res:ClothesDishWasher | Annual
Appl-Dishwash-StdSize-ElecDHW-Tier1 | DEER2020 | D20v1 | 2019-01-03 | SCG | DMo | Ex | CZ06 | rDXGF | Each | 1 | 1240 | None |  |  |  | 36.2 | 0.0065 | 0.194 | [6 empty] | DEER:Res:ClothesDishWasher | Annual
Appl-Dishwash-StdSize-ElecDHW-Tier1 | DEER2020 | D20v1 | 2019-01-03 | SCG | DMo | Ex | CZ05 | rDXGF | Each | 1 | 1240 | None |  |  |  | 41.3 | 0.0075 | 0.345 | [6 empty] | DEER:Res:ClothesDishWasher | Annual
Appl-Dishwash-StdSize-ElecDHW-Tier1 | DEER2020 | D20v1 | 2019-01-03 | SCE | SFm | Ex | IOU | rDXGF | Each | 1 | 2160 | None |  |  |  | 35.2 | 0.00612 | 0.187 | [6 empty] | DEER:Res:ClothesDishWasher | Annual
Appl-Dishwash-StdSize-ElecDHW-Tier1 | DEER2020 | D20v1 | 2019-01-03 | SCE | SFm | Ex | CZ16 | rDXGF | Each | 1 | 2300 | None |  |  |  | 44 | 0.00724 | 0.205 | [6 empty] | DEER:Res:ClothesDishWasher | Annual
Appl-Dishwash-StdSize-ElecDHW-Tier1 | DEER2020 | D20v1 | 2019-01-03 | SCE | SFm | Ex | CZ15 | rDXGF | Each | 1 | 2160 | None |  |  |  | 27 | 0.004 | 0.105 | [6 empty] | DEER:Res:ClothesDishWasher | Annual
Appl-Dishwash-StdSize-ElecDHW-Tier1 | DEER2020 | D20v1 | 2019-01-03 | SCE | SFm | Ex | CZ14 | rDXGF | Each | 1 | 2160 | None |  |  |  | 35.6 | 0.0055 | 0.226 | [6 empty] | DEER:Res:ClothesDishWasher | Annual
Appl-Dishwash-StdSize-ElecDHW-Tier1 | DEER2020 | D20v1 | 2019-01-03 | SCE | SFm | Ex | CZ13 | rDXGF | Each | 1 | 1950 | None |  |  |  | 34.8 | 0.00567 | 0.212 | [6 empty] | DEER:Res:ClothesDishWasher | Annual
Appl-Dishwash-StdSize-ElecDHW-Tier1 | DEER2020 | D20v1 | 2019-01-03 | SCE | SFm | Ex | CZ10 | rDXGF | Each | 1 | 1950 | None |  |  |  | 34.7 | 0.006 | 0.204 | [6 empty] | DEER:Res:ClothesDishWasher | Annual
Appl-Dishwash-StdSize-ElecDHW-Tier1 | DEER2020 | D20v1 | 2019-01-03 | SCE | SFm | Ex | CZ09 | rDXGF | Each | 1 | 2420 | None |  |  |  | 35.1 | 0.00605 | 0.172 | [6 empty] | DEER:Res:ClothesDishWasher | Annual
Appl-Dishwash-StdSize-ElecDHW-Tier1 | DEER2020 | D20v1 | 2019-01-03 | SCE | SFm | Ex | CZ08 | rDXGF | Each | 1 | 2390 | None |  |  |  | 35.1 | 0.00638 | 0.135 | [6 empty] | DEER:Res:ClothesDishWasher | Annual
Appl-Dishwash-StdSize-ElecDHW-Tier1 | DEER2020 | D20v1 | 2019-01-03 | SCE | SFm | Ex | CZ06 | rDXGF | Each | 1 | 2390 | None |  |  |  | 35.9 | 0.00672 | 0.174 | [6 empty] | DEER:Res:ClothesDishWasher | Annual
Appl-Dishwash-StdSize-ElecDHW-Tier1 | DEER2020 | D20v1 | 2019-01-03 | SCE | SFm | Ex | CZ05 | rDXGF | Each | 1 | 2300 | None |  |  |  | 41.6 | 0.00745 | 0.328 | [6 empty] | DEER:Res:ClothesDishWasher | Annual
Appl-Dishwash-StdSize-ElecDHW-Tier1 | DEER2020 | D20v1 | 2019-01-03 | SCE | Res | Ex | IOU | rDXGF | Each | 1 | 1840 | None |  |  |  | 32.9 | 0.006 | 0.16 | [6 empty] | DEER:Res:ClothesDishWasher | Annual
Appl-Dishwash-StdSize-ElecDHW-Tier1 | DEER2020 | D20v1 | 2019-01-03 | SCE | Res | Ex | CZ16 | rDXGF | Each | 1 | 2220 | None |  |  |  | 43.9 | 0.007 | 0.21 | [6 empty] | DEER:Res:ClothesDishWasher | Annual
Appl-Dishwash-StdSize-ElecDHW-Tier1 | DEER2020 | D20v1 | 2019-01-03 | SCE | Res | Ex | CZ15 | rDXGF | Each | 1 | 1820 | None |  |  |  | 26.6 | 0.004 | 0.09 | [6 empty] | DEER:Res:ClothesDishWasher | Annual
Appl-Dishwash-StdSize-ElecDHW-Tier1 | DEER2020 | D20v1 | 2019-01-03 | SCE | Res | Ex | CZ14 | rDXGF | Each | 1 | 2110 | None |  |  |  | 35.6 | 0.006 | 0.23 | [6 empty] | DEER:Res:ClothesDishWasher | Annual
Appl-Dishwash-StdSize-ElecDHW-Tier1 | DEER2020 | D20v1 | 2019-01-03 | SCE | Res | Ex | CZ13 | rDXGF | Each | 1 | 1920 | None |  |  |  | 34.5 | 0.006 | 0.21 | [6 empty] | DEER:Res:ClothesDishWasher | Annual
Appl-Dishwash-StdSize-ElecDHW-Tier1 | DEER2020 | D20v1 | 2019-01-03 | SCE | Res | Ex | CZ10 | rDXGF | Each | 1 | 1930 | None |  |  |  | 34.6 | 0.006 | 0.2 | [6 empty] | DEER:Res:ClothesDishWasher | Annual
Appl-Dishwash-StdSize-ElecDHW-Tier1 | DEER2020 | D20v1 | 2019-01-03 | SCE | Res | Ex | CZ09 | rDXGF | Each | 1 | 1740 | None |  |  |  | 31.1 | 0.005 | 0.13 | [6 empty] | DEER:Res:ClothesDishWasher | Annual
Appl-Dishwash-StdSize-ElecDHW-Tier1 | DEER2020 | D20v1 | 2019-01-03 | SCE | Res | Ex | CZ08 | rDXGF | Each | 1 | 1730 | None |  |  |  | 30.3 | 0.005 | 0.1 | [6 empty] | DEER:Res:ClothesDishWasher | Annual
Appl-Dishwash-StdSize-ElecDHW-Tier1 | DEER2020 | D20v1 | 2019-01-03 | SCE | Res | Ex | CZ06 | rDXGF | Each | 1 | 1800 | None |  |  |  | 32.8 | 0.006 | 0.15 | [6 empty] | DEER:Res:ClothesDishWasher | Annual
Appl-Dishwash-StdSize-ElecDHW-Tier1 | DEER2020 | D20v1 | 2019-01-03 | SCE | Res | Ex | CZ05 | rDXGF | Each | 1 | 2260 | None |  |  |  | 41.3 | 0.007 | 0.32 | [6 empty] | DEER:Res:ClothesDishWasher | Annual
Appl-Dishwash-StdSize-ElecDHW-Tier1 | DEER2020 | D20v1 | 2019-01-03 | SCE | MFm | Ex | IOU | rDXGF | Each | 1 | 1180 | None |  |  |  | 26 | 0.00462 | 0.0812 | [6 empty] | DEER:Res:ClothesDishWasher | Annual
Appl-Dishwash-StdSize-ElecDHW-Tier1 | DEER2020 | D20v1 | 2019-01-03 | SCE | MFm | Ex | CZ16 | rDXGF | Each | 1 | 999 | None |  |  |  | 31.7 | 0.00564 | 0.137 | [6 empty] | DEER:Res:ClothesDishWasher | Annual
Appl-Dishwash-StdSize-ElecDHW-Tier1 | DEER2020 | D20v1 | 2019-01-03 | SCE | MFm | Ex | CZ15 | rDXGF | Each | 1 | 1090 | None |  |  |  | 19.7 | 0.00283 | 0.0451 | [6 empty] | DEER:Res:ClothesDishWasher | Annual
Appl-Dishwash-StdSize-ElecDHW-Tier1 | DEER2020 | D20v1 | 2019-01-03 | SCE | MFm | Ex | CZ14 | rDXGF | Each | 1 | 1090 | None |  |  |  | 26.1 | 0.00414 | 0.113 | [6 empty] | DEER:Res:ClothesDishWasher | Annual
Appl-Dishwash-StdSize-ElecDHW-Tier1 | DEER2020 | D20v1 | 2019-01-03 | SCE | MFm | Ex | CZ13 | rDXGF | Each | 1 | 1070 | None |  |  |  | 25.5 | 0.00424 | 0.0994 | [6 empty] | DEER:Res:ClothesDishWasher | Annual
Appl-Dishwash-StdSize-ElecDHW-Tier1 | DEER2020 | D20v1 | 2019-01-03 | SCE | MFm | Ex | CZ10 | rDXGF | Each | 1 | 1070 | None |  |  |  | 25.5 | 0.0043 | 0.0654 | [6 empty] | DEER:Res:ClothesDishWasher | Annual
Appl-Dishwash-StdSize-ElecDHW-Tier1 | DEER2020 | D20v1 | 2019-01-03 | SCE | MFm | Ex | CZ09 | rDXGF | Each | 1 | 1130 | None |  |  |  | 25.7 | 0.00449 | 0.0816 | [6 empty] | DEER:Res:ClothesDishWasher | Annual
Appl-Dishwash-StdSize-ElecDHW-Tier1 | DEER2020 | D20v1 | 2019-01-03 | SCE | MFm | Ex | CZ08 | rDXGF | Each | 1 | 1210 | None |  |  |  | 25.6 | 0.00463 | 0.0721 | [6 empty] | DEER:Res:ClothesDishWasher | Annual
Appl-Dishwash-StdSize-ElecDHW-Tier1 | DEER2020 | D20v1 | 2019-01-03 | SCE | MFm | Ex | CZ06 | rDXGF | Each | 1 | 1210 | None |  |  |  | 26.9 | 0.00475 | 0.0917 | [6 empty] | DEER:Res:ClothesDishWasher | Annual
Appl-Dishwash-StdSize-ElecDHW-Tier1 | DEER2020 | D20v1 | 2019-01-03 | SCE | MFm | Ex | CZ05 | rDXGF | Each | 1 | 999 | None |  |  |  | 30.1 | 0.00563 | 0.119 | [6 empty] | DEER:Res:ClothesDishWasher | Annual
Appl-Dishwash-StdSize-ElecDHW-Tier1 | DEER2020 | D20v1 | 2019-01-03 | SCE | DMo | Ex | IOU | rDXGF | Each | 1 | 1240 | None |  |  |  | 35 | 0.00613 | 0.173 | [6 empty] | DEER:Res:ClothesDishWasher | Annual
Appl-Dishwash-StdSize-ElecDHW-Tier1 | DEER2020 | D20v1 | 2019-01-03 | SCE | DMo | Ex | CZ16 | rDXGF | Each | 1 | 1240 | None |  |  |  | 43.7 | 0.00785 | 0.259 | [6 empty] | DEER:Res:ClothesDishWasher | Annual
Appl-Dishwash-StdSize-ElecDHW-Tier1 | DEER2020 | D20v1 | 2019-01-03 | SCE | DMo | Ex | CZ15 | rDXGF | Each | 1 | 1240 | None |  |  |  | 26 | 0.004 | 0.0772 | [6 empty] | DEER:Res:ClothesDishWasher | Annual
Appl-Dishwash-StdSize-ElecDHW-Tier1 | DEER2020 | D20v1 | 2019-01-03 | SCE | DMo | Ex | CZ14 | rDXGF | Each | 1 | 1240 | None |  |  |  | 35.6 | 0.0057 | 0.212 | [6 empty] | DEER:Res:ClothesDishWasher | Annual
Appl-Dishwash-StdSize-ElecDHW-Tier1 | DEER2020 | D20v1 | 2019-01-03 | SCE | DMo | Ex | CZ13 | rDXGF | Each | 1 | 1240 | None |  |  |  | 34.5 | 0.00575 | 0.202 | [6 empty] | DEER:Res:ClothesDishWasher | Annual
Appl-Dishwash-StdSize-ElecDHW-Tier1 | DEER2020 | D20v1 | 2019-01-03 | SCE | DMo | Ex | CZ10 | rDXGF | Each | 1 | 1240 | None |  |  |  | 34.6 | 0.00585 | 0.172 | [6 empty] | DEER:Res:ClothesDishWasher | Annual
Appl-Dishwash-StdSize-ElecDHW-Tier1 | DEER2020 | D20v1 | 2019-01-03 | SCE | DMo | Ex | CZ09 | rDXGF | Each | 1 | 1240 | None |  |  |  | 34.9 | 0.00615 | 0.164 | [6 empty] | DEER:Res:ClothesDishWasher | Annual
Appl-Dishwash-StdSize-ElecDHW-Tier1 | DEER2020 | D20v1 | 2019-01-03 | SCE | DMo | Ex | CZ08 | rDXGF | Each | 1 | 1240 | None |  |  |  | 34.8 | 0.006 | 0.146 | [6 empty] | DEER:Res:ClothesDishWasher | Annual
Appl-Dishwash-StdSize-ElecDHW-Tier1 | DEER2020 | D20v1 | 2019-01-03 | SCE | DMo | Ex | CZ06 | rDXGF | Each | 1 | 1240 | None |  |  |  | 36.2 | 0.0065 | 0.194 | [6 empty] | DEER:Res:ClothesDishWasher | Annual
Appl-Dishwash-StdSize-ElecDHW-Tier1 | DEER2020 | D20v1 | 2019-01-03 | SCE | DMo | Ex | CZ05 | rDXGF | Each | 1 | 1240 | None |  |  |  | 41.3 | 0.0075 | 0.325 | [6 empty] | DEER:Res:ClothesDishWasher | Annual
Appl-Dishwash-StdSize-ElecDHW-Tier1 | DEER2020 | D20v1 | 2019-01-03 | PGE | SFm | Ex | IOU | rDXGF | Each | 1 | 2050 | None |  |  |  | 37.7 | 0.0063 | 0.227 | [6 empty] | DEER:Res:ClothesDishWasher | Annual
Appl-Dishwash-StdSize-ElecDHW-Tier1 | DEER2020 | D20v1 | 2019-01-03 | PGE | SFm | Ex | CZ16 | rDXGF | Each | 1 | 2300 | None |  |  |  | 44 | 0.00724 | 0.205 | [6 empty] | DEER:Res:ClothesDishWasher | Annual
Appl-Dishwash-StdSize-ElecDHW-Tier1 | DEER2020 | D20v1 | 2019-01-03 | PGE | SFm | Ex | CZ13 | rDXGF | Each | 1 | 1950 | None |  |  |  | 34.8 | 0.00567 | 0.212 | [6 empty] | DEER:Res:ClothesDishWasher | Annual
Appl-Dishwash-StdSize-ElecDHW-Tier1 | DEER2020 | D20v1 | 2019-01-03 | PGE | SFm | Ex | CZ12 | rDXGF | Each | 1 | 1950 | None |  |  |  | 37.3 | 0.00617 | 0.219 | [6 empty] | DEER:Res:ClothesDishWasher | Annual
Appl-Dishwash-StdSize-ElecDHW-Tier1 | DEER2020 | D20v1 | 2019-01-03 | PGE | SFm | Ex | CZ11 | rDXGF | Each | 1 | 1950 | None |  |  |  | 35.5 | 0.00578 | 0.214 | [6 empty] | DEER:Res:ClothesDishWasher | Annual
Appl-Dishwash-StdSize-ElecDHW-Tier1 | DEER2020 | D20v1 | 2019-01-03 | PGE | SFm | Ex | CZ05 | rDXGF | Each | 1 | 2300 | None |  |  |  | 41.6 | 0.00745 | 0.327 | [6 empty] | DEER:Res:ClothesDishWasher | Annual
Appl-Dishwash-StdSize-ElecDHW-Tier1 | DEER2020 | D20v1 | 2019-01-03 | PGE | SFm | Ex | CZ04 | rDXGF | Each | 1 | 2300 | None |  |  |  | 38.3 | 0.00623 | 0.223 | [6 empty] | DEER:Res:ClothesDishWasher | Annual
Appl-Dishwash-StdSize-ElecDHW-Tier1 | DEER2020 | D20v1 | 2019-01-03 | PGE | SFm | Ex | CZ03 | rDXGF | Each | 1 | 2300 | None |  |  |  | 40.6 | 0.00712 | 0.254 | [6 empty] | DEER:Res:ClothesDishWasher | Annual
Appl-Dishwash-StdSize-ElecDHW-Tier1 | DEER2020 | D20v1 | 2019-01-03 | PGE | SFm | Ex | CZ02 | rDXGF | Each | 1 | 1950 | None |  |  |  | 40.1 | 0.00679 | 0.261 | [6 empty] | DEER:Res:ClothesDishWasher | Annual
Appl-Dishwash-StdSize-ElecDHW-Tier1 | DEER2020 | D20v1 | 2019-01-03 | PGE | SFm | Ex | CZ01 | rDXGF | Each | 1 | 2300 | None |  |  |  | 44.7 | 0.00862 | 0.257 | [6 empty] | DEER:Res:ClothesDishWasher | Annual
Appl-Dishwash-StdSize-ElecDHW-Tier1 | DEER2020 | D20v1 | 2019-01-03 | PGE | Res | Ex | IOU | rDXGF | Each | 1 | 1690 | None |  |  |  | 34.7 | 0.006 | 0.19 | [6 empty] | DEER:Res:ClothesDishWasher | Annual
Appl-Dishwash-StdSize-ElecDHW-Tier1 | DEER2020 | D20v1 | 2019-01-03 | PGE | Res | Ex | CZ16 | rDXGF | Each | 1 | 1920 | None |  |  |  | 43.8 | 0.007 | 0.22 | [6 empty] | DEER:Res:ClothesDishWasher | Annual
Appl-Dishwash-StdSize-ElecDHW-Tier1 | DEER2020 | D20v1 | 2019-01-03 | PGE | Res | Ex | CZ13 | rDXGF | Each | 1 | 1850 | None |  |  |  | 34 | 0.006 | 0.2 | [6 empty] | DEER:Res:ClothesDishWasher | Annual
Appl-Dishwash-StdSize-ElecDHW-Tier1 | DEER2020 | D20v1 | 2019-01-03 | PGE | Res | Ex | CZ12 | rDXGF | Each | 1 | 1720 | None |  |  |  | 34.8 | 0.006 | 0.19 | [6 empty] | DEER:Res:ClothesDishWasher | Annual
Appl-Dishwash-StdSize-ElecDHW-Tier1 | DEER2020 | D20v1 | 2019-01-03 | PGE | Res | Ex | CZ11 | rDXGF | Each | 1 | 1860 | None |  |  |  | 35.2 | 0.006 | 0.21 | [6 empty] | DEER:Res:ClothesDishWasher | Annual
Appl-Dishwash-StdSize-ElecDHW-Tier1 | DEER2020 | D20v1 | 2019-01-03 | PGE | Res | Ex | CZ05 | rDXGF | Each | 1 | 2130 | None |  |  |  | 41.5 | 0.007 | 0.33 | [6 empty] | DEER:Res:ClothesDishWasher | Annual
Appl-Dishwash-StdSize-ElecDHW-Tier1 | DEER2020 | D20v1 | 2019-01-03 | PGE | Res | Ex | CZ04 | rDXGF | Each | 1 | 1650 | None |  |  |  | 33.7 | 0.006 | 0.16 | [6 empty] | DEER:Res:ClothesDishWasher | Annual
Appl-Dishwash-StdSize-ElecDHW-Tier1 | DEER2020 | D20v1 | 2019-01-03 | PGE | Res | Ex | CZ03 | rDXGF | Each | 1 | 1510 | None |  |  |  | 34 | 0.006 | 0.18 | [6 empty] | DEER:Res:ClothesDishWasher | Annual
Appl-Dishwash-StdSize-ElecDHW-Tier1 | DEER2020 | D20v1 | 2019-01-03 | PGE | Res | Ex | CZ02 | rDXGF | Each | 1 | 1410 | None |  |  |  | 34 | 0.006 | 0.17 | [6 empty] | DEER:Res:ClothesDishWasher | Annual
Appl-Dishwash-StdSize-ElecDHW-Tier1 | DEER2020 | D20v1 | 2019-01-03 | PGE | Res | Ex | CZ01 | rDXGF | Each | 1 | 1750 | None |  |  |  | 39.5 | 0.008 | 0.22 | [6 empty] | DEER:Res:ClothesDishWasher | Annual
Appl-Dishwash-StdSize-ElecDHW-Tier1 | DEER2020 | D20v1 | 2019-01-03 | PGE | MFm | Ex | IOU | rDXGF | Each | 1 | 1030 | None |  |  |  | 28.6 | 0.0052 | 0.111 | [6 empty] | DEER:Res:ClothesDishWasher | Annual
Appl-Dishwash-StdSize-ElecDHW-Tier1 | DEER2020 | D20v1 | 2019-01-03 | PGE | MFm | Ex | CZ16 | rDXGF | Each | 1 | 999 | None |  |  |  | 31.7 | 0.00564 | 0.137 | [6 empty] | DEER:Res:ClothesDishWasher | Annual
Appl-Dishwash-StdSize-ElecDHW-Tier1 | DEER2020 | D20v1 | 2019-01-03 | PGE | DMo | Ex | CZ01 | rDXGF | Each | 1 | 1240 | None |  |  |  | 44.6 | 0.009 | 0.309 | [6 empty] | DEER:Res:ClothesDishWasher | Annual
Appl-Dishwash-StdSize-ElecDHW-Tier1 | DEER2020 | D20v1 | 2019-01-03 | PGE | DMo | Ex | CZ02 | rDXGF | Each | 1 | 1240 | None |  |  |  | 39.8 | 0.007 | 0.247 | [6 empty] | DEER:Res:ClothesDishWasher | Annual
Appl-Dishwash-StdSize-ElecDHW-Tier1 | DEER2020 | D20v1 | 2019-01-03 | PGE | DMo | Ex | CZ03 | rDXGF | Each | 1 | 1240 | None |  |  |  | 40.3 | 0.00715 | 0.258 | [6 empty] | DEER:Res:ClothesDishWasher | Annual
Appl-Dishwash-StdSize-ElecDHW-Tier1 | DEER2020 | D20v1 | 2019-01-03 | PGE | DMo | Ex | CZ04 | rDXGF | Each | 1 | 1240 | None |  |  |  | 39 | 0.00791 | 0.244 | [6 empty] | DEER:Res:ClothesDishWasher | Annual
Appl-Dishwash-StdSize-ElecDHW-Tier1 | DEER2020 | D20v1 | 2019-01-03 | PGE | DMo | Ex | CZ05 | rDXGF | Each | 1 | 1240 | None |  |  |  | 41.3 | 0.0075 | 0.345 | [6 empty] | DEER:Res:ClothesDishWasher | Annual
Appl-Dishwash-StdSize-ElecDHW-Tier1 | DEER2020 | D20v1 | 2019-01-03 | PGE | DMo | Ex | CZ11 | rDXGF | Each | 1 | 1240 | None |  |  |  | 35.1 | 0.00615 | 0.228 | [6 empty] | DEER:Res:ClothesDishWasher | Annual
Appl-Dishwash-StdSize-ElecDHW-Tier1 | DEER2020 | D20v1 | 2019-01-03 | PGE | DMo | Ex | CZ12 | rDXGF | Each | 1 | 1240 | None |  |  |  | 36.8 | 0.0065 | 0.221 | [6 empty] | DEER:Res:ClothesDishWasher | Annual
Appl-Dishwash-StdSize-ElecDHW-Tier1 | DEER2020 | D20v1 | 2019-01-03 | PGE | DMo | Ex | CZ13 | rDXGF | Each | 1 | 1240 | None |  |  |  | 34.5 | 0.00565 | 0.206 | [6 empty] | DEER:Res:ClothesDishWasher | Annual
Appl-Dishwash-StdSize-ElecDHW-Tier1 | DEER2020 | D20v1 | 2019-01-03 | PGE | DMo | Ex | CZ16 | rDXGF | Each | 1 | 1240 | None |  |  |  | 43.7 | 0.00785 | 0.259 | [6 empty] | DEER:Res:ClothesDishWasher | Annual
Appl-Dishwash-StdSize-ElecDHW-Tier1 | DEER2020 | D20v1 | 2019-01-03 | PGE | DMo | Ex | IOU | rDXGF | Each | 1 | 1240 | None |  |  |  | 37.7 | 0.00685 | 0.24 | [6 empty] | DEER:Res:ClothesDishWasher | Annual
Appl-Dishwash-StdSize-ElecDHW-Tier1 | DEER2020 | D20v1 | 2019-01-03 | PGE | MFm | Ex | CZ01 | rDXGF | Each | 1 | 999 | None |  |  |  | 32.4 | 0.00634 | 0.171 | [6 empty] | DEER:Res:ClothesDishWasher | Annual
Appl-Dishwash-StdSize-ElecDHW-Tier1 | DEER2020 | D20v1 | 2019-01-03 | PGE | MFm | Ex | CZ02 | rDXGF | Each | 1 | 1070 | None |  |  |  | 29.1 | 0.00523 | 0.104 | [6 empty] | DEER:Res:ClothesDishWasher | Annual
Appl-Dishwash-StdSize-ElecDHW-Tier1 | DEER2020 | D20v1 | 2019-01-03 | PGE | MFm | Ex | CZ03 | rDXGF | Each | 1 | 999 | None |  |  |  | 29.6 | 0.00552 | 0.128 | [6 empty] | DEER:Res:ClothesDishWasher | Annual
Appl-Dishwash-StdSize-ElecDHW-Tier1 | DEER2020 | D20v1 | 2019-01-03 | PGE | MFm | Ex | CZ04 | rDXGF | Each | 1 | 999 | None |  |  |  | 27.9 | 0.00496 | 0.0853 | [6 empty] | DEER:Res:ClothesDishWasher | Annual
Appl-Dishwash-StdSize-ElecDHW-Tier1 | DEER2020 | D20v1 | 2019-01-03 | PGE | MFm | Ex | CZ05 | rDXGF | Each | 1 | 999 | None |  |  |  | 30.1 | 0.00563 | 0.119 | [6 empty] | DEER:Res:ClothesDishWasher | Annual
Appl-Dishwash-StdSize-ElecDHW-Tier1 | DEER2020 | D20v1 | 2019-01-03 | PGE | MFm | Ex | CZ11 | rDXGF | Each | 1 | 1070 | None |  |  |  | 25.8 | 0.00441 | 0.107 | [6 empty] | DEER:Res:ClothesDishWasher | Annual
Appl-Dishwash-StdSize-ElecDHW-Tier1 | DEER2020 | D20v1 | 2019-01-03 | PGE | MFm | Ex | CZ12 | rDXGF | Each | 1 | 1070 | None |  |  |  | 27.1 | 0.00478 | 0.0954 | [6 empty] | DEER:Res:ClothesDishWasher | Annual
Appl-Dishwash-StdSize-ElecDHW-Tier1 | DEER2020 | D20v1 | 2019-01-03 | PGE | MFm | Ex | CZ13 | rDXGF | Each | 1 | 1070 | None |  |  |  | 25.5 | 0.00424 | 0.0994 | [6 empty] | DEER:Res:ClothesDishWasher | Annual
Appl-Dishwash-StdSize-ElecDHW-Tier1 | DEER2020 | D20v1 | 2019-11-06 | Any | MFm | Rec | CZ06 | rDXGF | Each | 1 | 1210 | None |  |  |  | 26.8 | 0.00475 | 0.0935 | [6 empty] | DEER:Res:ClothesDishWasher | Annual
Appl-Dishwash-StdSize-ElecDHW-Tier1 | DEER2020 | D20v1 | 2019-11-06 | Any | Res | Rec | CZ06 | rDXGF | Each | 1 | 1770 | None |  |  |  | 32.1 | 0.006 | 0.14 | [6 empty] | DEER:Res:ClothesDishWasher | Annual
Appl-Dishwash-StdSize-ElecDHW-Tier1 | DEER2020 | D20v1 | 2019-11-06 | Any | SFm | Ex | CZ05 | rDXGF | Each | 1 | 2300 | None |  |  |  | 41.6 | 0.00745 | 0.327 | [6 empty] | DEER:Res:ClothesDishWasher | Annual
Appl-Dishwash-StdSize-ElecDHW-Tier1 | DEER2020 | D20v1 | 2019-11-06 | Any | Res | Ex | CZ05 | rDXGF | Each | 1 | 2130 | None |  |  |  | 41.5 | 0.007 | 0.33 | [6 empty] | DEER:Res:ClothesDishWasher | Annual
Appl-Dishwash-StdSize-ElecDHW-Tier1 | DEER2020 | D20v1 | 2019-11-06 | Any | MFm | Ex | CZ05 | rDXGF | Each | 1 | 999 | None |  |  |  | 30.1 | 0.00563 | 0.119 | [6 empty] | DEER:Res:ClothesDishWasher | Annual
Appl-Dishwash-StdSize-ElecDHW-Tier1 | DEER2020 | D20v1 | 2019-01-09 | PGE | DMo | Rec | CZ01 | rDXGF | Each | 1 | 1240 | None |  |  |  | 44.6 | 0.009 | 0.318 | [6 empty] | DEER:Res:ClothesDishWasher | Annual
Appl-Dishwash-StdSize-ElecDHW-Tier1 | DEER2020 | D20v1 | 2019-01-09 | PGE | DMo | Rec | CZ02 | rDXGF | Each | 1 | 1240 | None |  |  |  | 39.7 | 0.007 | 0.268 | [6 empty] | DEER:Res:ClothesDishWasher | Annual
Appl-Dishwash-StdSize-ElecDHW-Tier1 | DEER2020 | D20v1 | 2019-01-09 | PGE | DMo | Rec | CZ03 | rDXGF | Each | 1 | 1240 | None |  |  |  | 40.1 | 0.0075 | 0.258 | [6 empty] | DEER:Res:ClothesDishWasher | Annual
Appl-Dishwash-StdSize-ElecDHW-Tier1 | DEER2020 | D20v1 | 2019-01-09 | PGE | DMo | Rec | CZ04 | rDXGF | Each | 1 | 1240 | None |  |  |  | 38.3 | 0.0065 | 0.226 | [6 empty] | DEER:Res:ClothesDishWasher | Annual
Appl-Dishwash-StdSize-ElecDHW-Tier1 | DEER2020 | D20v1 | 2019-01-09 | PGE | DMo | Rec | CZ05 | rDXGF | Each | 1 | 1240 | None |  |  |  | 41.2 | 0.008 | 0.278 | [6 empty] | DEER:Res:ClothesDishWasher | Annual
Appl-Dishwash-StdSize-ElecDHW-Tier1 | DEER2020 | D20v1 | 2019-01-09 | PGE | DMo | Rec | CZ11 | rDXGF | Each | 1 | 1240 | None |  |  |  | 35.3 | 0.006 | 0.209 | [6 empty] | DEER:Res:ClothesDishWasher | Annual
Appl-Dishwash-StdSize-ElecDHW-Tier1 | DEER2020 | D20v1 | 2019-01-09 | PGE | DMo | Rec | CZ12 | rDXGF | Each | 1 | 1240 | None |  |  |  | 37 | 0.0065 | 0.227 | [6 empty] | DEER:Res:ClothesDishWasher | Annual
Appl-Dishwash-StdSize-ElecDHW-Tier1 | DEER2020 | D20v1 | 2019-01-09 | PGE | DMo | Rec | CZ13 | rDXGF | Each | 1 | 1240 | None |  |  |  | 34.6 | 0.006 | 0.194 | [6 empty] | DEER:Res:ClothesDishWasher | Annual
Appl-Dishwash-StdSize-ElecDHW-Tier1 | DEER2020 | D20v1 | 2019-01-09 | PGE | DMo | Rec | CZ16 | rDXGF | Each | 1 | 1240 | None |  |  |  | 43.9 | 0.0075 | 0.226 | [6 empty] | DEER:Res:ClothesDishWasher | Annual
Appl-Dishwash-StdSize-ElecDHW-Tier1 | DEER2020 | D20v1 | 2019-01-09 | PGE | DMo | Rec | IOU | rDXGF | Each | 1 | 1240 | None |  |  |  | 37.6 | 0.00656 | 0.229 | [6 empty] | DEER:Res:ClothesDishWasher | Annual
Appl-Dishwash-StdSize-ElecDHW-Tier1 | DEER2020 | D20v1 | 2019-01-09 | PGE | MFm | Rec | CZ01 | rDXGF | Each | 1 | 999 | None |  |  |  | 32.4 | 0.00629 | 0.152 | [6 empty] | DEER:Res:ClothesDishWasher | Annual
Appl-Dishwash-StdSize-ElecDHW-Tier1 | DEER2020 | D20v1 | 2019-01-09 | PGE | MFm | Rec | CZ02 | rDXGF | Each | 1 | 1070 | None |  |  |  | 29 | 0.00521 | 0.0971 | [6 empty] | DEER:Res:ClothesDishWasher | Annual
Appl-Dishwash-StdSize-ElecDHW-Tier1 | DEER2020 | D20v1 | 2019-01-09 | PGE | MFm | Rec | CZ03 | rDXGF | Each | 1 | 999 | None |  |  |  | 29.5 | 0.0055 | 0.108 | [6 empty] | DEER:Res:ClothesDishWasher | Annual
Appl-Dishwash-StdSize-ElecDHW-Tier1 | DEER2020 | D20v1 | 2019-01-09 | PGE | MFm | Rec | CZ04 | rDXGF | Each | 1 | 999 | None |  |  |  | 27.8 | 0.00488 | 0.0674 | [6 empty] | DEER:Res:ClothesDishWasher | Annual
Appl-Dishwash-StdSize-ElecDHW-Tier1 | DEER2020 | D20v1 | 2019-01-09 | PGE | MFm | Rec | CZ05 | rDXGF | Each | 1 | 999 | None |  |  |  | 30 | 0.00558 | 0.0826 | [6 empty] | DEER:Res:ClothesDishWasher | Annual
Appl-Dishwash-StdSize-ElecDHW-Tier1 | DEER2020 | D20v1 | 2019-01-09 | PGE | MFm | Rec | CZ11 | rDXGF | Each | 1 | 1070 | None |  |  |  | 25.9 | 0.00438 | 0.103 | [6 empty] | DEER:Res:ClothesDishWasher | Annual
Appl-Dishwash-StdSize-ElecDHW-Tier1 | DEER2020 | D20v1 | 2019-01-09 | PGE | MFm | Rec | CZ12 | rDXGF | Each | 1 | 1070 | None |  |  |  | 27.1 | 0.00479 | 0.087 | [6 empty] | DEER:Res:ClothesDishWasher | Annual
Appl-Dishwash-StdSize-ElecDHW-Tier1 | DEER2020 | D20v1 | 2019-01-09 | PGE | MFm | Rec | CZ13 | rDXGF | Each | 1 | 1070 | None |  |  |  | 25.5 | 0.00429 | 0.09 | [6 empty] | DEER:Res:ClothesDishWasher | Annual
Appl-Dishwash-StdSize-ElecDHW-Tier1 | DEER2020 | D20v1 | 2019-01-09 | PGE | MFm | Rec | CZ16 | rDXGF | Each | 1 | 999 | None |  |  |  | 31.7 | 0.00567 | 0.142 | [6 empty] | DEER:Res:ClothesDishWasher | Annual
Appl-Dishwash-StdSize-ElecDHW-Tier1 | DEER2020 | D20v1 | 2019-01-09 | PGE | MFm | Rec | IOU | rDXGF | Each | 1 | 1030 | None |  |  |  | 28.6 | 0.00518 | 0.0959 | [6 empty] | DEER:Res:ClothesDishWasher | Annual
Appl-Dishwash-StdSize-ElecDHW-Tier1 | DEER2020 | D20v1 | 2019-01-09 | PGE | Res | Rec | CZ02 | rDXGF | Each | 1 | 1310 | None |  |  |  | 32.6 | 0.006 | 0.15 | [6 empty] | DEER:Res:ClothesDishWasher | Annual
Appl-Dishwash-StdSize-ElecDHW-Tier1 | DEER2020 | D20v1 | 2019-01-09 | PGE | Res | Rec | CZ03 | rDXGF | Each | 1 | 1340 | None |  |  |  | 32.5 | 0.006 | 0.14 | [6 empty] | DEER:Res:ClothesDishWasher | Annual
Appl-Dishwash-StdSize-ElecDHW-Tier1 | DEER2020 | D20v1 | 2019-01-09 | PGE | Res | Rec | CZ04 | rDXGF | Each | 1 | 1480 | None |  |  |  | 32.3 | 0.006 | 0.13 | [6 empty] | DEER:Res:ClothesDishWasher | Annual
Appl-Dishwash-StdSize-ElecDHW-Tier1 | DEER2020 | D20v1 | 2019-01-09 | PGE | Res | Rec | CZ05 | rDXGF | Each | 1 | 2070 | None |  |  |  | 41.3 | 0.008 | 0.25 | [6 empty] | DEER:Res:ClothesDishWasher | Annual
Appl-Dishwash-StdSize-ElecDHW-Tier1 | DEER2020 | D20v1 | 2019-01-09 | PGE | Res | Rec | CZ11 | rDXGF | Each | 1 | 1830 | None |  |  |  | 35.2 | 0.006 | 0.2 | [6 empty] | DEER:Res:ClothesDishWasher | Annual
Appl-Dishwash-StdSize-ElecDHW-Tier1 | DEER2020 | D20v1 | 2019-01-09 | PGE | Res | Rec | CZ12 | rDXGF | Each | 1 | 1610 | None |  |  |  | 33.7 | 0.006 | 0.16 | [6 empty] | DEER:Res:ClothesDishWasher | Annual
Appl-Dishwash-StdSize-ElecDHW-Tier1 | DEER2020 | D20v1 | 2019-01-09 | PGE | Res | Rec | CZ13 | rDXGF | Each | 1 | 1790 | None |  |  |  | 33.4 | 0.006 | 0.18 | [6 empty] | DEER:Res:ClothesDishWasher | Annual
Appl-Dishwash-StdSize-ElecDHW-Tier1 | DEER2020 | D20v1 | 2019-01-09 | PGE | Res | Rec | CZ16 | rDXGF | Each | 1 | 1850 | None |  |  |  | 43.9 | 0.007 | 0.22 | [6 empty] | DEER:Res:ClothesDishWasher | Annual
Appl-Dishwash-StdSize-ElecDHW-Tier1 | DEER2020 | D20v1 | 2019-01-09 | PGE | Res | Rec | IOU | rDXGF | Each | 1 | 1550 | None |  |  |  | 33.6 | 0.006 | 0.16 | [6 empty] | DEER:Res:ClothesDishWasher | Annual
Appl-Dishwash-StdSize-ElecDHW-Tier1 | DEER2020 | D20v1 | 2019-01-09 | PGE | SFm | Rec | IOU | rDXGF | Each | 1 | 2050 | None |  |  |  | 37.7 | 0.00643 | 0.213 | [6 empty] | DEER:Res:ClothesDishWasher | Annual
Appl-Dishwash-StdSize-ElecDHW-Tier1 | DEER2020 | D20v1 | 2019-01-09 | SCE | DMo | Rec | CZ05 | rDXGF | Each | 1 | 1240 | None |  |  |  | 41.2 | 0.008 | 0.278 | [6 empty] | DEER:Res:ClothesDishWasher | Annual
Appl-Dishwash-StdSize-ElecDHW-Tier1 | DEER2020 | D20v1 | 2019-01-09 | SCE | DMo | Rec | CZ06 | rDXGF | Each | 1 | 1240 | None |  |  |  | 36.3 | 0.007 | 0.181 | [6 empty] | DEER:Res:ClothesDishWasher | Annual
Appl-Dishwash-StdSize-ElecDHW-Tier1 | DEER2020 | D20v1 | 2019-01-09 | SCE | DMo | Rec | CZ08 | rDXGF | Each | 1 | 1240 | None |  |  |  | 34.7 | 0.006 | 0.109 | [6 empty] | DEER:Res:ClothesDishWasher | Annual
Appl-Dishwash-StdSize-ElecDHW-Tier1 | DEER2020 | D20v1 | 2019-01-09 | SCE | DMo | Rec | CZ09 | rDXGF | Each | 1 | 1240 | None |  |  |  | 34.9 | 0.006 | 0.143 | [6 empty] | DEER:Res:ClothesDishWasher | Annual
Appl-Dishwash-StdSize-ElecDHW-Tier1 | DEER2020 | D20v1 | 2019-01-09 | SCE | DMo | Rec | CZ10 | rDXGF | Each | 1 | 1240 | None |  |  |  | 34.5 | 0.006 | 0.173 | [6 empty] | DEER:Res:ClothesDishWasher | Annual
Appl-Dishwash-StdSize-ElecDHW-Tier1 | DEER2020 | D20v1 | 2019-01-09 | SCE | DMo | Rec | CZ13 | rDXGF | Each | 1 | 1240 | None |  |  |  | 34.6 | 0.006 | 0.194 | [6 empty] | DEER:Res:ClothesDishWasher | Annual
Appl-Dishwash-StdSize-ElecDHW-Tier1 | DEER2020 | D20v1 | 2019-01-09 | SCE | DMo | Rec | CZ14 | rDXGF | Each | 1 | 1240 | None |  |  |  | 35.6 | 0.0055 | 0.215 | [6 empty] | DEER:Res:ClothesDishWasher | Annual
Appl-Dishwash-StdSize-ElecDHW-Tier1 | DEER2020 | D20v1 | 2019-01-09 | SCE | DMo | Rec | CZ15 | rDXGF | Each | 1 | 1240 | None |  |  |  | 26.5 | 0.0035 | 0.0767 | [6 empty] | DEER:Res:ClothesDishWasher | Annual
Appl-Dishwash-StdSize-ElecDHW-Tier1 | DEER2020 | D20v1 | 2019-01-09 | SCE | DMo | Rec | CZ16 | rDXGF | Each | 1 | 1240 | None |  |  |  | 43.9 | 0.0075 | 0.226 | [6 empty] | DEER:Res:ClothesDishWasher | Annual
Appl-Dishwash-StdSize-ElecDHW-Tier1 | DEER2020 | D20v1 | 2019-01-09 | SCE | DMo | Rec | IOU | rDXGF | Each | 1 | 1240 | None |  |  |  | 35.1 | 0.00628 | 0.157 | [6 empty] | DEER:Res:ClothesDishWasher | Annual
Appl-Dishwash-StdSize-ElecDHW-Tier1 | DEER2020 | D20v1 | 2019-01-09 | SCE | MFm | Rec | CZ05 | rDXGF | Each | 1 | 999 | None |  |  |  | 30 | 0.00558 | 0.0826 | [6 empty] | DEER:Res:ClothesDishWasher | Annual
Appl-Dishwash-StdSize-ElecDHW-Tier1 | DEER2020 | D20v1 | 2019-01-09 | SCE | MFm | Rec | CZ06 | rDXGF | Each | 1 | 1210 | None |  |  |  | 26.8 | 0.00475 | 0.0935 | [6 empty] | DEER:Res:ClothesDishWasher | Annual
Appl-Dishwash-StdSize-ElecDHW-Tier1 | DEER2020 | D20v1 | 2019-01-09 | SCE | MFm | Rec | CZ08 | rDXGF | Each | 1 | 1210 | None |  |  |  | 25.6 | 0.00471 | 0.0603 | [6 empty] | DEER:Res:ClothesDishWasher | Annual
Appl-Dishwash-StdSize-ElecDHW-Tier1 | DEER2020 | D20v1 | 2019-01-09 | SCE | MFm | Rec | CZ09 | rDXGF | Each | 1 | 1130 | None |  |  |  | 25.7 | 0.0045 | 0.0726 | [6 empty] | DEER:Res:ClothesDishWasher | Annual
Appl-Dishwash-StdSize-ElecDHW-Tier1 | DEER2020 | D20v1 | 2019-01-09 | SCE | MFm | Rec | CZ10 | rDXGF | Each | 1 | 1070 | None |  |  |  | 25.5 | 0.00438 | 0.0546 | [6 empty] | DEER:Res:ClothesDishWasher | Annual
Appl-Dishwash-StdSize-ElecDHW-Tier1 | DEER2020 | D20v1 | 2019-01-09 | SCE | MFm | Rec | CZ13 | rDXGF | Each | 1 | 1070 | None |  |  |  | 25.5 | 0.00429 | 0.09 | [6 empty] | DEER:Res:ClothesDishWasher | Annual
Appl-Dishwash-StdSize-ElecDHW-Tier1 | DEER2020 | D20v1 | 2019-01-09 | SCE | MFm | Rec | CZ14 | rDXGF | Each | 1 | 1090 | None |  |  |  | 26.1 | 0.00413 | 0.116 | [6 empty] | DEER:Res:ClothesDishWasher | Annual
Appl-Dishwash-StdSize-ElecDHW-Tier1 | DEER2020 | D20v1 | 2019-01-09 | SCE | MFm | Rec | CZ15 | rDXGF | Each | 1 | 1090 | None |  |  |  | 19.7 | 0.00288 | 0.0423 | [6 empty] | DEER:Res:ClothesDishWasher | Annual
Appl-Dishwash-StdSize-ElecDHW-Tier1 | DEER2020 | D20v1 | 2019-01-09 | SCE | MFm | Rec | CZ16 | rDXGF | Each | 1 | 999 | None |  |  |  | 31.7 | 0.00567 | 0.142 | [6 empty] | DEER:Res:ClothesDishWasher | Annual
Appl-Dishwash-StdSize-ElecDHW-Tier1 | DEER2020 | D20v1 | 2019-01-09 | SCE | MFm | Rec | IOU | rDXGF | Each | 1 | 1180 | None |  |  |  | 26 | 0.00465 | 0.0745 | [6 empty] | DEER:Res:ClothesDishWasher | Annual
Appl-Dishwash-StdSize-ElecDHW-Tier1 | DEER2020 | D20v1 | 2019-01-09 | SCE | Res | Rec | CZ05 | rDXGF | Each | 1 | 2230 | None |  |  |  | 41 | 0.007 | 0.24 | [6 empty] | DEER:Res:ClothesDishWasher | Annual
Appl-Dishwash-StdSize-ElecDHW-Tier1 | DEER2020 | D20v1 | 2019-01-09 | SCE | Res | Rec | CZ08 | rDXGF | Each | 1 | 1580 | None |  |  |  | 28.9 | 0.005 | 0.08 | [6 empty] | DEER:Res:ClothesDishWasher | Annual
Appl-Dishwash-StdSize-ElecDHW-Tier1 | DEER2020 | D20v1 | 2019-01-09 | SCE | Res | Rec | CZ09 | rDXGF | Each | 1 | 1580 | None |  |  |  | 29.9 | 0.005 | 0.11 | [6 empty] | DEER:Res:ClothesDishWasher | Annual
Appl-Dishwash-StdSize-ElecDHW-Tier1 | DEER2020 | D20v1 | 2019-01-09 | SCE | Res | Rec | CZ10 | rDXGF | Each | 1 | 1920 | None |  |  |  | 35.4 | 0.005 | 0.2 | [6 empty] | DEER:Res:ClothesDishWasher | Annual
Appl-Dishwash-StdSize-ElecDHW-Tier1 | DEER2020 | D20v1 | 2019-01-09 | SCE | Res | Rec | CZ13 | rDXGF | Each | 1 | 1890 | None |  |  |  | 34.2 | 0.006 | 0.19 | [6 empty] | DEER:Res:ClothesDishWasher | Annual
Appl-Dishwash-StdSize-ElecDHW-Tier1 | DEER2020 | D20v1 | 2019-01-09 | SCE | Res | Rec | CZ14 | rDXGF | Each | 1 | 2100 | None |  |  |  | 36 | 0.005 | 0.23 | [6 empty] | DEER:Res:ClothesDishWasher | Annual
Appl-Dishwash-StdSize-ElecDHW-Tier1 | DEER2020 | D20v1 | 2019-01-09 | SCE | Res | Rec | CZ15 | rDXGF | Each | 1 | 1750 | None |  |  |  | 26.7 | 0.004 | 0.09 | [6 empty] | DEER:Res:ClothesDishWasher | Annual
Appl-Dishwash-StdSize-ElecDHW-Tier1 | DEER2020 | D20v1 | 2019-01-09 | SCE | Res | Rec | CZ16 | rDXGF | Each | 1 | 2190 | None |  |  |  | 44 | 0.007 | 0.22 | [6 empty] | DEER:Res:ClothesDishWasher | Annual
Appl-Dishwash-StdSize-ElecDHW-Tier1 | DEER2020 | D20v1 | 2019-01-09 | SCE | Res | Rec | IOU | rDXGF | Each | 1 | 1720 | None |  |  |  | 32.1 | 0.006 | 0.14 | [6 empty] | DEER:Res:ClothesDishWasher | Annual
Appl-Dishwash-StdSize-ElecDHW-Tier1 | DEER2020 | D20v1 | 2019-01-09 | SCE | SFm | Rec | CZ05 | rDXGF | Each | 1 | 2300 | None |  |  |  | 41.4 | 0.0075 | 0.246 | [6 empty] | DEER:Res:ClothesDishWasher | Annual
Appl-Dishwash-StdSize-ElecDHW-Tier1 | DEER2020 | D20v1 | 2019-01-09 | SCE | SFm | Rec | CZ06 | rDXGF | Each | 1 | 2390 | None |  |  |  | 36.9 | 0.007 | 0.181 | [6 empty] | DEER:Res:ClothesDishWasher | Annual
Appl-Dishwash-StdSize-ElecDHW-Tier1 | DEER2020 | D20v1 | 2019-01-09 | SCE | SFm | Rec | CZ08 | rDXGF | Each | 1 | 2390 | None |  |  |  | 34.8 | 0.006 | 0.113 | [6 empty] | DEER:Res:ClothesDishWasher | Annual
Appl-Dishwash-StdSize-ElecDHW-Tier1 | DEER2020 | D20v1 | 2019-01-09 | SCE | SFm | Rec | CZ09 | rDXGF | Each | 1 | 2420 | None |  |  |  | 35.3 | 0.0065 | 0.161 | [6 empty] | DEER:Res:ClothesDishWasher | Annual
Appl-Dishwash-StdSize-ElecDHW-Tier1 | DEER2020 | D20v1 | 2019-01-09 | SCE | SFm | Rec | CZ10 | rDXGF | Each | 1 | 1950 | None |  |  |  | 35.6 | 0.0055 | 0.198 | [6 empty] | DEER:Res:ClothesDishWasher | Annual
Appl-Dishwash-StdSize-ElecDHW-Tier1 | DEER2020 | D20v1 | 2019-01-09 | SCE | SFm | Rec | CZ13 | rDXGF | Each | 1 | 1950 | None |  |  |  | 34.8 | 0.006 | 0.194 | [6 empty] | DEER:Res:ClothesDishWasher | Annual
Appl-Dishwash-StdSize-ElecDHW-Tier1 | DEER2020 | D20v1 | 2019-01-09 | SCE | SFm | Rec | CZ14 | rDXGF | Each | 1 | 2160 | None |  |  |  | 36 | 0.005 | 0.236 | [6 empty] | DEER:Res:ClothesDishWasher | Annual
Appl-Dishwash-StdSize-ElecDHW-Tier1 | DEER2020 | D20v1 | 2019-01-09 | SCE | SFm | Rec | CZ15 | rDXGF | Each | 1 | 2160 | None |  |  |  | 26.9 | 0.004 | 0.105 | [6 empty] | DEER:Res:ClothesDishWasher | Annual
Appl-Dishwash-StdSize-ElecDHW-Tier1 | DEER2020 | D20v1 | 2019-01-09 | SCE | SFm | Rec | CZ16 | rDXGF | Each | 1 | 2300 | None |  |  |  | 44 | 0.0075 | 0.221 | [6 empty] | DEER:Res:ClothesDishWasher | Annual
Appl-Dishwash-StdSize-ElecDHW-Tier1 | DEER2020 | D20v1 | 2019-01-09 | SCE | SFm | Rec | IOU | rDXGF | Each | 1 | 2160 | None |  |  |  | 35.8 | 0.00595 | 0.183 | [6 empty] | DEER:Res:ClothesDishWasher | Annual
Appl-Dishwash-StdSize-ElecDHW-Tier1 | DEER2020 | D20v1 | 2019-11-06 | Any | DMo | Ex | CZ06 | rDXGF | Each | 1 | 1240 | None |  |  |  | 36.2 | 0.0065 | 0.194 | [6 empty] | DEER:Res:ClothesDishWasher | Annual
Appl-Dishwash-StdSize-ElecDHW-Tier1 | DEER2020 | D20v1 | 2019-11-06 | Any | MFm | Ex | CZ06 | rDXGF | Each | 1 | 1210 | None |  |  |  | 26.9 | 0.00475 | 0.0917 | [6 empty] | DEER:Res:ClothesDishWasher | Annual
Appl-Dishwash-StdSize-ElecDHW-Tier1 | DEER2020 | D20v1 | 2019-11-06 | Any | Res | Ex | CZ06 | rDXGF | Each | 1 | 1920 | None |  |  |  | 32.9 | 0.006 | 0.15 | [6 empty] | DEER:Res:ClothesDishWasher | Annual
Appl-Dishwash-StdSize-ElecDHW-Tier1 | DEER2020 | D20v1 | 2019-11-06 | Any | SFm | Ex | CZ06 | rDXGF | Each | 1 | 2390 | None |  |  |  | 35.9 | 0.00672 | 0.174 | [6 empty] | DEER:Res:ClothesDishWasher | Annual
Appl-Dishwash-StdSize-ElecDHW-Tier1 | DEER2020 | D20v1 | 2019-01-09 | SCG | DMo | Rec | CZ05 | rDXGF | Each | 1 | 1240 | None |  |  |  | 41.2 | 0.008 | 0.278 | [6 empty] | DEER:Res:ClothesDishWasher | Annual
Appl-Dishwash-StdSize-ElecDHW-Tier1 | DEER2020 | D20v1 | 2019-01-09 | SCG | DMo | Rec | CZ06 | rDXGF | Each | 1 | 1240 | None |  |  |  | 36.3 | 0.007 | 0.181 | [6 empty] | DEER:Res:ClothesDishWasher | Annual
Appl-Dishwash-StdSize-ElecDHW-Tier1 | DEER2020 | D20v1 | 2019-01-09 | SCG | DMo | Rec | CZ08 | rDXGF | Each | 1 | 1240 | None |  |  |  | 34.7 | 0.006 | 0.109 | [6 empty] | DEER:Res:ClothesDishWasher | Annual
Appl-Dishwash-StdSize-ElecDHW-Tier1 | DEER2020 | D20v1 | 2019-01-09 | SCG | DMo | Rec | CZ09 | rDXGF | Each | 1 | 1240 | None |  |  |  | 34.9 | 0.006 | 0.143 | [6 empty] | DEER:Res:ClothesDishWasher | Annual
Appl-Dishwash-StdSize-ElecDHW-Tier1 | DEER2020 | D20v1 | 2019-11-06 | Any | Res | Old | CZ05 | rDXGF | Each | 1 | 1540 | None |  |  |  | 39.2 | 0.007 | 0.3 | [6 empty] | DEER:Res:ClothesDishWasher | Annual
Appl-Dishwash-StdSize-ElecDHW-Tier1 | DEER2020 | D20v1 | 2019-11-06 | Any | MFm | Old | CZ05 | rDXGF | Each | 1 | 1060 | None |  |  |  | 30.2 | 0.00574 | 0.165 | [6 empty] | DEER:Res:ClothesDishWasher | Annual
Appl-Dishwash-StdSize-ElecDHW-Tier1 | DEER2020 | D20v1 | 2019-11-06 | Any | DMo | Old | CZ05 | rDXGF | Each | 1 | 1210 | None |  |  |  | 41.4 | 0.00733 | 0.276 | [6 empty] | DEER:Res:ClothesDishWasher | Annual
Appl-Dishwash-StdSize-ElecDHW-Tier1 | DEER2020 | D20v1 | 2019-01-09 | SCG | DMo | Rec | CZ10 | rDXGF | Each | 1 | 1240 | None |  |  |  | 34.5 | 0.006 | 0.173 | [6 empty] | DEER:Res:ClothesDishWasher | Annual
Appl-Dishwash-StdSize-ElecDHW-Tier1 | DEER2020 | D20v1 | 2019-01-09 | SCG | DMo | Rec | CZ15 | rDXGF | Each | 1 | 1240 | None |  |  |  | 26.5 | 0.0035 | 0.0767 | [6 empty] | DEER:Res:ClothesDishWasher | Annual
Appl-Dishwash-StdSize-ElecDHW-Tier1 | DEER2020 | D20v1 | 2019-01-09 | SCG | DMo | Rec | CZ16 | rDXGF | Each | 1 | 1240 | None |  |  |  | 43.9 | 0.0075 | 0.226 | [6 empty] | DEER:Res:ClothesDishWasher | Annual
Appl-Dishwash-StdSize-ElecDHW-Tier1 | DEER2020 | D20v1 | 2019-01-09 | SCG | DMo | Rec | IOU | rDXGF | Each | 1 | 1240 | None |  |  |  | 36 | 0.00663 | 0.171 | [6 empty] | DEER:Res:ClothesDishWasher | Annual
Appl-Dishwash-StdSize-ElecDHW-Tier1 | DEER2020 | D20v1 | 2019-01-09 | SCG | MFm | Rec | CZ06 | rDXGF | Each | 1 | 1210 | None |  |  |  | 26.8 | 0.00475 | 0.0935 | [6 empty] | DEER:Res:ClothesDishWasher | Annual
Appl-Dishwash-StdSize-ElecDHW-Tier1 | DEER2020 | D20v1 | 2019-01-09 | SCG | MFm | Rec | CZ08 | rDXGF | Each | 1 | 1210 | None |  |  |  | 25.6 | 0.00471 | 0.0603 | [6 empty] | DEER:Res:ClothesDishWasher | Annual
Appl-Dishwash-StdSize-ElecDHW-Tier1 | DEER2020 | D20v1 | 2019-01-09 | SCG | MFm | Rec | CZ09 | rDXGF | Each | 1 | 1130 | None |  |  |  | 25.7 | 0.0045 | 0.0726 | [6 empty] | DEER:Res:ClothesDishWasher | Annual
Appl-Dishwash-StdSize-ElecDHW-Tier1 | DEER2020 | D20v1 | 2019-01-09 | SCG | MFm | Rec | CZ10 | rDXGF | Each | 1 | 1070 | None |  |  |  | 25.5 | 0.00438 | 0.0546 | [6 empty] | DEER:Res:ClothesDishWasher | Annual
Appl-Dishwash-StdSize-ElecDHW-Tier1 | DEER2020 | D20v1 | 2019-01-09 | SCG | MFm | Rec | CZ13 | rDXGF | Each | 1 | 1070 | None |  |  |  | 25.5 | 0.00429 | 0.09 | [6 empty] | DEER:Res:ClothesDishWasher | Annual
Appl-Dishwash-StdSize-ElecDHW-Tier1 | DEER2020 | D20v1 | 2019-01-09 | SCG | MFm | Rec | IOU | rDXGF | Each | 1 | 1180 | None |  |  |  | 26 | 0.00465 | 0.0758 | [6 empty] | DEER:Res:ClothesDishWasher | Annual
Appl-Dishwash-StdSize-ElecDHW-Tier1 | DEER2020 | D20v1 | 2019-01-09 | SCG | Res | Rec | CZ04 | rDXGF | Each | 1 | 2300 | None |  |  |  | 38.5 | 0.007 | 0.22 | [6 empty] | DEER:Res:ClothesDishWasher | Annual
Appl-Dishwash-StdSize-ElecDHW-Tier1 | DEER2020 | D20v1 | 2019-01-09 | SCG | Res | Rec | CZ05 | rDXGF | Each | 1 | 2200 | None |  |  |  | 41.4 | 0.008 | 0.25 | [6 empty] | DEER:Res:ClothesDishWasher | Annual
Appl-Dishwash-StdSize-ElecDHW-Tier1 | DEER2020 | D20v1 | 2019-01-09 | SCG | Res | Rec | CZ06 | rDXGF | Each | 1 | 1770 | None |  |  |  | 32.1 | 0.006 | 0.14 | [6 empty] | DEER:Res:ClothesDishWasher | Annual
Appl-Dishwash-StdSize-ElecDHW-Tier1 | DEER2020 | D20v1 | 2019-01-09 | SCG | Res | Rec | CZ08 | rDXGF | Each | 1 | 1600 | None |  |  |  | 28.7 | 0.005 | 0.08 | [6 empty] | DEER:Res:ClothesDishWasher | Annual
Appl-Dishwash-StdSize-ElecDHW-Tier1 | DEER2020 | D20v1 | 2019-01-09 | SCG | Res | Rec | CZ09 | rDXGF | Each | 1 | 1560 | None |  |  |  | 29.1 | 0.005 | 0.1 | [6 empty] | DEER:Res:ClothesDishWasher | Annual
Appl-Dishwash-StdSize-ElecDHW-Tier1 | DEER2020 | D20v1 | 2019-01-09 | SCG | Res | Rec | CZ10 | rDXGF | Each | 1 | 1930 | None |  |  |  | 35.4 | 0.005 | 0.2 | [6 empty] | DEER:Res:ClothesDishWasher | Annual
Appl-Dishwash-StdSize-ElecDHW-Tier1 | DEER2020 | D20v1 | 2019-01-09 | SCG | Res | Rec | CZ13 | rDXGF | Each | 1 | 1870 | None |  |  |  | 34 | 0.006 | 0.19 | [6 empty] | DEER:Res:ClothesDishWasher | Annual
Appl-Dishwash-StdSize-ElecDHW-Tier1 | DEER2020 | D20v1 | 2019-01-09 | SCG | Res | Rec | CZ14 | rDXGF | Each | 1 | 2160 | None |  |  |  | 36 | 0.005 | 0.24 | [6 empty] | DEER:Res:ClothesDishWasher | Annual
Appl-Dishwash-StdSize-ElecDHW-Tier1 | DEER2020 | D20v1 | 2019-01-09 | SCG | Res | Rec | CZ15 | rDXGF | Each | 1 | 1970 | None |  |  |  | 26.8 | 0.004 | 0.1 | [6 empty] | DEER:Res:ClothesDishWasher | Annual
Appl-Dishwash-StdSize-ElecDHW-Tier1 | DEER2020 | D20v1 | 2019-01-09 | SCG | Res | Rec | CZ16 | rDXGF | Each | 1 | 1780 | None |  |  |  | 44 | 0.008 | 0.22 | [6 empty] | DEER:Res:ClothesDishWasher | Annual
Appl-Dishwash-StdSize-ElecDHW-Tier1 | DEER2020 | D20v1 | 2019-01-09 | SCG | Res | Rec | IOU | rDXGF | Each | 1 | 1760 | None |  |  |  | 31.9 | 0.006 | 0.14 | [6 empty] | DEER:Res:ClothesDishWasher | Annual
Appl-Dishwash-StdSize-ElecDHW-Tier1 | DEER2020 | D20v1 | 2019-01-09 | SCG | SFm | Rec | CZ04 | rDXGF | Each | 1 | 2300 | None |  |  |  | 38.5 | 0.0065 | 0.224 | [6 empty] | DEER:Res:ClothesDishWasher | Annual
Appl-Dishwash-StdSize-ElecDHW-Tier1 | DEER2020 | D20v1 | 2019-01-03 | PGE | DMo | New | IOU | rDXGF | Each | 1 | 1240 | None |  |  |  | 37.6 | 0.00656 | 0.229 | [6 empty] | DEER:Res:ClothesDishWasher | Annual
Appl-Dishwash-StdSize-ElecDHW-Tier1 | DEER2020 | D20v1 | 2019-01-03 | Any | SFm | New | CZ16 | rDXGF | Each | 1 | 2300 | None |  |  |  | 43.9 | 0.0075 | 0.155 | [6 empty] | DEER:Res:ClothesDishWasher | Annual
Appl-Dishwash-StdSize-ElecDHW-Tier1 | DEER2020 | D20v1 | 2019-01-03 | Any | SFm | New | CZ15 | rDXGF | Each | 1 | 2160 | None |  |  |  | 26.8 | 0.0035 | 0.0996 | [6 empty] | DEER:Res:ClothesDishWasher | Annual
Appl-Dishwash-StdSize-ElecDHW-Tier1 | DEER2020 | D20v1 | 2019-01-03 | Any | SFm | New | CZ14 | rDXGF | Each | 1 | 2160 | None |  |  |  | 35.8 | 0.0055 | 0.223 | [6 empty] | DEER:Res:ClothesDishWasher | Annual
Appl-Dishwash-StdSize-ElecDHW-Tier1 | DEER2020 | D20v1 | 2019-01-03 | Any | SFm | New | CZ13 | rDXGF | Each | 1 | 1950 | None |  |  |  | 35 | 0.006 | 0.193 | [6 empty] | DEER:Res:ClothesDishWasher | Annual
Appl-Dishwash-StdSize-ElecDHW-Tier1 | DEER2020 | D20v1 | 2019-01-03 | Any | SFm | New | CZ12 | rDXGF | Each | 1 | 1950 | None |  |  |  | 37.8 | 0.006 | 0.194 | [6 empty] | DEER:Res:ClothesDishWasher | Annual
Appl-Dishwash-StdSize-ElecDHW-Tier1 | DEER2020 | D20v1 | 2019-01-03 | Any | SFm | New | CZ11 | rDXGF | Each | 1 | 1950 | None |  |  |  | 35.7 | 0.006 | 0.207 | [6 empty] | DEER:Res:ClothesDishWasher | Annual
Appl-Dishwash-StdSize-ElecDHW-Tier1 | DEER2020 | D20v1 | 2019-01-03 | Any | SFm | New | CZ10 | rDXGF | Each | 1 | 1950 | None |  |  |  | 35 | 0.006 | 0.192 | [6 empty] | DEER:Res:ClothesDishWasher | Annual
Appl-Dishwash-StdSize-ElecDHW-Tier1 | DEER2020 | D20v1 | 2019-01-03 | Any | SFm | New | CZ09 | rDXGF | Each | 1 | 2420 | None |  |  |  | 35.1 | 0.0065 | 0.144 | [6 empty] | DEER:Res:ClothesDishWasher | Annual
Appl-Dishwash-StdSize-ElecDHW-Tier1 | DEER2020 | D20v1 | 2019-01-03 | Any | SFm | New | CZ08 | rDXGF | Each | 1 | 2390 | None |  |  |  | 35.3 | 0.0065 | 0.123 | [6 empty] | DEER:Res:ClothesDishWasher | Annual
Appl-Dishwash-StdSize-ElecDHW-Tier1 | DEER2020 | D20v1 | 2019-01-03 | Any | SFm | New | CZ07 | rDXGF | Each | 1 | 2390 | None |  |  |  | 39.4 | 0.007 | 0.125 | [6 empty] | DEER:Res:ClothesDishWasher | Annual
Appl-Dishwash-StdSize-ElecDHW-Tier1 | DEER2020 | D20v1 | 2019-01-03 | Any | MFm | New | CZ12 | rDXGF | Each | 1 | 1070 | None |  |  |  | 27.1 | 0.00479 | 0.0872 | [6 empty] | DEER:Res:ClothesDishWasher | Annual
Appl-Dishwash-StdSize-ElecDHW-Tier1 | DEER2020 | D20v1 | 2019-01-03 | Any | MFm | New | CZ11 | rDXGF | Each | 1 | 1070 | None |  |  |  | 25.9 | 0.00438 | 0.101 | [6 empty] | DEER:Res:ClothesDishWasher | Annual
Appl-Dishwash-StdSize-ElecDHW-Tier1 | DEER2020 | D20v1 | 2019-01-03 | Any | MFm | New | CZ10 | rDXGF | Each | 1 | 1070 | None |  |  |  | 25.5 | 0.00438 | 0.0552 | [6 empty] | DEER:Res:ClothesDishWasher | Annual
Appl-Dishwash-StdSize-ElecDHW-Tier1 | DEER2020 | D20v1 | 2019-01-03 | Any | MFm | New | CZ09 | rDXGF | Each | 1 | 1130 | None |  |  |  | 25.7 | 0.0045 | 0.0726 | [6 empty] | DEER:Res:ClothesDishWasher | Annual
Appl-Dishwash-StdSize-ElecDHW-Tier1 | DEER2020 | D20v1 | 2019-01-03 | Any | MFm | New | CZ08 | rDXGF | Each | 1 | 1210 | None |  |  |  | 25.6 | 0.00467 | 0.0581 | [6 empty] | DEER:Res:ClothesDishWasher | Annual
Appl-Dishwash-StdSize-ElecDHW-Tier1 | DEER2020 | D20v1 | 2019-01-03 | Any | MFm | New | CZ07 | rDXGF | Each | 1 | 1210 | None |  |  |  | 26.2 | 0.00492 | 0.0801 | [6 empty] | DEER:Res:ClothesDishWasher | Annual
Appl-Dishwash-StdSize-ElecDHW-Tier1 | DEER2020 | D20v1 | 2019-01-03 | Any | MFm | New | CZ06 | rDXGF | Each | 1 | 1210 | None |  |  |  | 26.8 | 0.00475 | 0.0935 | [6 empty] | DEER:Res:ClothesDishWasher | Annual
Appl-Dishwash-StdSize-ElecDHW-Tier1 | DEER2020 | D20v1 | 2019-01-03 | Any | MFm | New | CZ05 | rDXGF | Each | 1 | 999 | None |  |  |  | 30 | 0.00558 | 0.0826 | [6 empty] | DEER:Res:ClothesDishWasher | Annual
Appl-Dishwash-StdSize-ElecDHW-Tier1 | DEER2020 | D20v1 | 2019-01-03 | Any | MFm | New | CZ04 | rDXGF | Each | 1 | 999 | None |  |  |  | 27.8 | 0.00492 | 0.0645 | [6 empty] | DEER:Res:ClothesDishWasher | Annual
Appl-Dishwash-StdSize-ElecDHW-Tier1 | DEER2020 | D20v1 | 2019-01-03 | Any | MFm | New | CZ03 | rDXGF | Each | 1 | 999 | None |  |  |  | 29.5 | 0.0055 | 0.108 | [6 empty] | DEER:Res:ClothesDishWasher | Annual
Appl-Dishwash-StdSize-ElecDHW-Tier1 | DEER2020 | D20v1 | 2019-01-03 | Any | MFm | New | CZ02 | rDXGF | Each | 1 | 1070 | None |  |  |  | 29 | 0.00521 | 0.0971 | [6 empty] | DEER:Res:ClothesDishWasher | Annual
Appl-Dishwash-StdSize-ElecDHW-Tier1 | DEER2020 | D20v1 | 2019-01-03 | Any | MFm | New | CZ01 | rDXGF | Each | 1 | 999 | None |  |  |  | 32.4 | 0.00629 | 0.152 | [6 empty] | DEER:Res:ClothesDishWasher | Annual
Appl-Dishwash-StdSize-ElecDHW-Tier1 | DEER2020 | D20v1 | 2019-01-03 | Any | DMo | New | CZ16 | rDXGF | Each | 1 | 1240 | None |  |  |  | 43.9 | 0.0075 | 0.226 | [6 empty] | DEER:Res:ClothesDishWasher | Annual
Appl-Dishwash-StdSize-ElecDHW-Tier1 | DEER2020 | D20v1 | 2019-01-03 | Any | DMo | New | CZ15 | rDXGF | Each | 1 | 1240 | None |  |  |  | 26.5 | 0.0035 | 0.0767 | [6 empty] | DEER:Res:ClothesDishWasher | Annual
Appl-Dishwash-StdSize-ElecDHW-Tier1 | DEER2020 | D20v1 | 2019-01-03 | Any | DMo | New | CZ14 | rDXGF | Each | 1 | 1240 | None |  |  |  | 35.6 | 0.0055 | 0.215 | [6 empty] | DEER:Res:ClothesDishWasher | Annual
Appl-Dishwash-StdSize-ElecDHW-Tier1 | DEER2020 | D20v1 | 2019-01-03 | Any | DMo | New | CZ13 | rDXGF | Each | 1 | 1240 | None |  |  |  | 34.6 | 0.006 | 0.194 | [6 empty] | DEER:Res:ClothesDishWasher | Annual
Appl-Dishwash-StdSize-ElecDHW-Tier1 | DEER2020 | D20v1 | 2019-01-03 | Any | DMo | New | CZ12 | rDXGF | Each | 1 | 1240 | None |  |  |  | 37 | 0.0065 | 0.227 | [6 empty] | DEER:Res:ClothesDishWasher | Annual
Appl-Dishwash-StdSize-ElecDHW-Tier1 | DEER2020 | D20v1 | 2019-01-03 | Any | DMo | New | CZ11 | rDXGF | Each | 1 | 1240 | None |  |  |  | 35.3 | 0.006 | 0.209 | [6 empty] | DEER:Res:ClothesDishWasher | Annual
Appl-Dishwash-StdSize-ElecDHW-Tier1 | DEER2020 | D20v1 | 2019-01-03 | Any | DMo | New | CZ10 | rDXGF | Each | 1 | 1240 | None |  |  |  | 34.5 | 0.006 | 0.173 | [6 empty] | DEER:Res:ClothesDishWasher | Annual
Appl-Dishwash-StdSize-ElecDHW-Tier1 | DEER2020 | D20v1 | 2019-01-03 | Any | DMo | New | CZ09 | rDXGF | Each | 1 | 1240 | None |  |  |  | 34.9 | 0.006 | 0.143 | [6 empty] | DEER:Res:ClothesDishWasher | Annual
Appl-Dishwash-StdSize-ElecDHW-Tier1 | DEER2020 | D20v1 | 2019-01-03 | Any | DMo | New | CZ08 | rDXGF | Each | 1 | 1240 | None |  |  |  | 34.7 | 0.006 | 0.109 | [6 empty] | DEER:Res:ClothesDishWasher | Annual
Appl-Dishwash-StdSize-ElecDHW-Tier1 | DEER2020 | D20v1 | 2019-01-03 | Any | DMo | New | CZ07 | rDXGF | Each | 1 | 1240 | None |  |  |  | 35.5 | 0.0065 | 0.0887 | [6 empty] | DEER:Res:ClothesDishWasher | Annual
Appl-Dishwash-StdSize-ElecDHW-Tier1 | DEER2020 | D20v1 | 2019-01-03 | Any | DMo | New | CZ06 | rDXGF | Each | 1 | 1240 | None |  |  |  | 36.3 | 0.007 | 0.181 | [6 empty] | DEER:Res:ClothesDishWasher | Annual
Appl-Dishwash-StdSize-ElecDHW-Tier1 | DEER2020 | D20v1 | 2019-01-03 | Any | DMo | New | CZ05 | rDXGF | Each | 1 | 1240 | None |  |  |  | 41.2 | 0.008 | 0.278 | [6 empty] | DEER:Res:ClothesDishWasher | Annual
Appl-Dishwash-StdSize-ElecDHW-Tier1 | DEER2020 | D20v1 | 2019-01-03 | Any | DMo | New | CZ04 | rDXGF | Each | 1 | 1240 | None |  |  |  | 38.3 | 0.0065 | 0.226 | [6 empty] | DEER:Res:ClothesDishWasher | Annual
Appl-Dishwash-StdSize-ElecDHW-Tier1 | DEER2020 | D20v1 | 2019-01-03 | Any | DMo | New | CZ03 | rDXGF | Each | 1 | 1240 | None |  |  |  | 40.1 | 0.0075 | 0.258 | [6 empty] | DEER:Res:ClothesDishWasher | Annual
Appl-Dishwash-StdSize-ElecDHW-Tier1 | DEER2020 | D20v1 | 2019-01-03 | Any | DMo | New | CZ02 | rDXGF | Each | 1 | 1240 | None |  |  |  | 39.7 | 0.007 | 0.268 | [6 empty] | DEER:Res:ClothesDishWasher | Annual
Appl-Dishwash-StdSize-ElecDHW-Tier1 | DEER2020 | D20v1 | 2019-01-03 | Any | DMo | New | CZ01 | rDXGF | Each | 1 | 1240 | None |  |  |  | 44.6 | 0.009 | 0.318 | [6 empty] | DEER:Res:ClothesDishWasher | Annual
Appl-Dishwash-StdSize-ElecDHW-Tier1 | DEER2020 | D20v1 | 2019-11-06 | Any | Res | Rec | CZ05 | rDXGF | Each | 1 | 2070 | None |  |  |  | 41.3 | 0.008 | 0.25 | [6 empty] | DEER:Res:ClothesDishWasher | Annual
Appl-Dishwash-StdSize-ElecDHW-Tier1 | DEER2020 | D20v1 | 2019-11-06 | Any | MFm | Rec | CZ05 | rDXGF | Each | 1 | 999 | None |  |  |  | 30 | 0.00558 | 0.0826 | [6 empty] | DEER:Res:ClothesDishWasher | Annual
Appl-Dishwash-StdSize-ElecDHW-Tier1 | DEER2020 | D20v1 | 2019-11-06 | Any | DMo | Rec | CZ05 | rDXGF | Each | 1 | 1240 | None |  |  |  | 41.2 | 0.008 | 0.278 | [6 empty] | DEER:Res:ClothesDishWasher | Annual
Appl-Dishwash-StdSize-ElecDHW-Tier1 | DEER2020 | D20v1 | 2019-11-06 | Any | SFm | Ex | CZ04 | rDXGF | Each | 1 | 2300 | None |  |  |  | 38.3 | 0.00623 | 0.223 | [6 empty] | DEER:Res:ClothesDishWasher | Annual
Appl-Dishwash-StdSize-ElecDHW-Tier1 | DEER2020 | D20v1 | 2019-11-06 | Any | Res | Ex | CZ04 | rDXGF | Each | 1 | 1650 | None |  |  |  | 33.7 | 0.006 | 0.16 | [6 empty] | DEER:Res:ClothesDishWasher | Annual
Appl-Dishwash-StdSize-ElecDHW-Tier1 | DEER2020 | D20v1 | 2019-11-06 | Any | MFm | Ex | CZ04 | rDXGF | Each | 1 | 999 | None |  |  |  | 27.9 | 0.00496 | 0.0853 | [6 empty] | DEER:Res:ClothesDishWasher | Annual
Appl-Dishwash-StdSize-ElecDHW-Tier1 | DEER2020 | D20v1 | 2019-11-06 | Any | DMo | Ex | CZ04 | rDXGF | Each | 1 | 1240 | None |  |  |  | 39 | 0.00791 | 0.244 | [6 empty] | DEER:Res:ClothesDishWasher | Annual
Appl-Dishwash-StdSize-ElecDHW-Tier1 | DEER2020 | D20v1 | 2019-11-06 | Any | SFm | Rec | CZ04 | rDXGF | Each | 1 | 2300 | None |  |  |  | 38.5 | 0.0065 | 0.224 | [6 empty] | DEER:Res:ClothesDishWasher | Annual
Appl-Dishwash-StdSize-ElecDHW-Tier1 | DEER2020 | D20v1 | 2019-11-06 | Any | SFm | Old | CZ04 | rDXGF | Each | 1 | 1670 | None |  |  |  | 38.4 | 0.0061 | 0.22 | [6 empty] | DEER:Res:ClothesDishWasher | Annual
Appl-Dishwash-StdSize-ElecDHW-Tier1 | DEER2020 | D20v1 | 2019-11-06 | Any | Res | New | CZ04 | rDXGF | Each | 1 | 1470 | None |  |  |  | 32.5 | 0.006 | 0.13 | [6 empty] | DEER:Res:ClothesDishWasher | Annual
Appl-Dishwash-StdSize-ElecDHW-Tier1 | DEER2020 | D20v1 | 2019-11-06 | Any | Res | Old | CZ04 | rDXGF | Each | 1 | 1450 | None |  |  |  | 34.6 | 0.006 | 0.18 | [6 empty] | DEER:Res:ClothesDishWasher | Annual
Appl-Dishwash-StdSize-ElecDHW-Tier1 | DEER2020 | D20v1 | 2019-11-06 | Any | MFm | Old | CZ04 | rDXGF | Each | 1 | 1090 | None |  |  |  | 28 | 0.00466 | 0.113 | [6 empty] | DEER:Res:ClothesDishWasher | Annual
Appl-Dishwash-StdSize-ElecDHW-Tier1 | DEER2020 | D20v1 | 2019-11-06 | Any | DMo | Old | CZ04 | rDXGF | Each | 1 | 1210 | None |  |  |  | 37.9 | 0.0065 | 0.203 | [6 empty] | DEER:Res:ClothesDishWasher | Annual
Appl-Dishwash-StdSize-ElecDHW-Tier1 | DEER2020 | D20v1 | 2019-11-06 | Any | Res | Rec | CZ04 | rDXGF | Each | 1 | 1480 | None |  |  |  | 32.3 | 0.006 | 0.13 | [6 empty] | DEER:Res:ClothesDishWasher | Annual
Appl-Dishwash-StdSize-ElecDHW-Tier1 | DEER2020 | D20v1 | 2019-11-06 | Any | MFm | Rec | CZ04 | rDXGF | Each | 1 | 999 | None |  |  |  | 27.8 | 0.00488 | 0.0674 | [6 empty] | DEER:Res:ClothesDishWasher | Annual
Appl-Dishwash-StdSize-ElecDHW-Tier1 | DEER2020 | D20v1 | 2019-11-06 | Any | DMo | Rec | CZ04 | rDXGF | Each | 1 | 1240 | None |  |  |  | 38.3 | 0.0065 | 0.226 | [6 empty] | DEER:Res:ClothesDishWasher | Annual
Appl-Dishwash-StdSize-ElecDHW-Tier1 | DEER2020 | D20v1 | 2019-11-06 | Any | SFm | Ex | CZ03 | rDXGF | Each | 1 | 2300 | None |  |  |  | 40.6 | 0.00712 | 0.254 | [6 empty] | DEER:Res:ClothesDishWasher | Annual
Appl-Dishwash-StdSize-ElecDHW-Tier1 | DEER2020 | D20v1 | 2019-11-06 | Any | Res | Ex | CZ03 | rDXGF | Each | 1 | 1510 | None |  |  |  | 34 | 0.006 | 0.18 | [6 empty] | DEER:Res:ClothesDishWasher | Annual
Appl-Dishwash-StdSize-ElecDHW-Tier1 | DEER2020 | D20v1 | 2019-11-06 | Any | MFm | Ex | CZ03 | rDXGF | Each | 1 | 999 | None |  |  |  | 29.6 | 0.00552 | 0.128 | [6 empty] | DEER:Res:ClothesDishWasher | Annual
Appl-Dishwash-StdSize-ElecDHW-Tier1 | DEER2020 | D20v1 | 2019-11-06 | Any | DMo | Ex | CZ03 | rDXGF | Each | 1 | 1240 | None |  |  |  | 40.3 | 0.00715 | 0.258 | [6 empty] | DEER:Res:ClothesDishWasher | Annual
Appl-Dishwash-StdSize-ElecDHW-Tier1 | DEER2020 | D20v1 | 2019-11-06 | Any | SFm | Rec | CZ03 | rDXGF | Each | 1 | 2300 | None |  |  |  | 40.5 | 0.0075 | 0.222 | [6 empty] | DEER:Res:ClothesDishWasher | Annual
Appl-Dishwash-StdSize-ElecDHW-Tier1 | DEER2020 | D20v1 | 2019-11-06 | Any | SFm | Old | CZ03 | rDXGF | Each | 1 | 1690 | None |  |  |  | 40.6 | 0.00662 | 0.287 | [6 empty] | DEER:Res:ClothesDishWasher | Annual
Appl-Dishwash-StdSize-ElecDHW-Tier1 | DEER2020 | D20v1 | 2019-11-06 | Any | Res | New | CZ03 | rDXGF | Each | 1 | 1340 | None |  |  |  | 32.5 | 0.006 | 0.14 | [6 empty] | DEER:Res:ClothesDishWasher | Annual
Appl-Dishwash-StdSize-ElecDHW-Tier1 | DEER2020 | D20v1 | 2019-11-06 | Any | Res | Old | CZ03 | rDXGF | Each | 1 | 1410 | None |  |  |  | 35.7 | 0.006 | 0.22 | [6 empty] | DEER:Res:ClothesDishWasher | Annual
Appl-Dishwash-StdSize-ElecDHW-Tier1 | DEER2020 | D20v1 | 2019-11-06 | Any | MFm | Old | CZ03 | rDXGF | Each | 1 | 1080 | None |  |  |  | 29.6 | 0.00546 | 0.14 | [6 empty] | DEER:Res:ClothesDishWasher | Annual
Appl-Dishwash-StdSize-ElecDHW-Tier1 | DEER2020 | D20v1 | 2019-11-06 | Any | DMo | Old | CZ03 | rDXGF | Each | 1 | 1210 | None |  |  |  | 40 | 0.00734 | 0.257 | [6 empty] | DEER:Res:ClothesDishWasher | Annual
Appl-Dishwash-StdSize-ElecDHW-Tier1 | DEER2020 | D20v1 | 2019-11-06 | Any | Res | Rec | CZ03 | rDXGF | Each | 1 | 1340 | None |  |  |  | 32.5 | 0.006 | 0.14 | [6 empty] | DEER:Res:ClothesDishWasher | Annual
Appl-Dishwash-StdSize-ElecDHW-Tier1 | DEER2020 | D20v1 | 2019-11-06 | Any | MFm | Rec | CZ03 | rDXGF | Each | 1 | 999 | None |  |  |  | 29.5 | 0.0055 | 0.108 | [6 empty] | DEER:Res:ClothesDishWasher | Annual
Appl-Dishwash-StdSize-ElecDHW-Tier1 | DEER2020 | D20v1 | 2019-11-06 | Any | DMo | Rec | CZ03 | rDXGF | Each | 1 | 1240 | None |  |  |  | 40.1 | 0.0075 | 0.258 | [6 empty] | DEER:Res:ClothesDishWasher | Annual
Appl-Dishwash-StdSize-ElecDHW-Tier1 | DEER2020 | D20v1 | 2019-11-06 | Any | SFm | Ex | CZ02 | rDXGF | Each | 1 | 1950 | None |  |  |  | 40.1 | 0.00679 | 0.261 | [6 empty] | DEER:Res:ClothesDishWasher | Annual
Appl-Dishwash-StdSize-ElecDHW-Tier1 | DEER2020 | D20v1 | 2019-11-06 | Any | Res | Ex | CZ02 | rDXGF | Each | 1 | 1410 | None |  |  |  | 34 | 0.006 | 0.17 | [6 empty] | DEER:Res:ClothesDishWasher | Annual
Appl-Dishwash-StdSize-ElecDHW-Tier1 | DEER2020 | D20v1 | 2019-11-06 | Any | MFm | Ex | CZ02 | rDXGF | Each | 1 | 1070 | None |  |  |  | 29.1 | 0.00523 | 0.104 | [6 empty] | DEER:Res:ClothesDishWasher | Annual
Appl-Dishwash-StdSize-ElecDHW-Tier1 | DEER2020 | D20v1 | 2019-11-06 | Any | DMo | Ex | CZ02 | rDXGF | Each | 1 | 1240 | None |  |  |  | 39.8 | 0.007 | 0.247 | [6 empty] | DEER:Res:ClothesDishWasher | Annual
Appl-Dishwash-StdSize-ElecDHW-Tier1 | DEER2020 | D20v1 | 2019-11-06 | Any | SFm | Rec | CZ02 | rDXGF | Each | 1 | 1950 | None |  |  |  | 40.1 | 0.007 | 0.271 | [6 empty] | DEER:Res:ClothesDishWasher | Annual
Appl-Dishwash-StdSize-ElecDHW-Tier1 | DEER2020 | D20v1 | 2019-11-06 | Any | SFm | Old | CZ02 | rDXGF | Each | 1 | 1720 | None |  |  |  | 40.4 | 0.00681 | 0.284 | [6 empty] | DEER:Res:ClothesDishWasher | Annual
Appl-Dishwash-StdSize-ElecDHW-Tier1 | DEER2020 | D20v1 | 2019-11-06 | Any | Res | New | CZ02 | rDXGF | Each | 1 | 1300 | None |  |  |  | 32.8 | 0.006 | 0.16 | [6 empty] | DEER:Res:ClothesDishWasher | Annual
Appl-Dishwash-StdSize-ElecDHW-Tier1 | DEER2020 | D20v1 | 2019-11-06 | Any | Res | Old | CZ02 | rDXGF | Each | 1 | 1560 | None |  |  |  | 38 | 0.007 | 0.25 | [6 empty] | DEER:Res:ClothesDishWasher | Annual
Appl-Dishwash-StdSize-ElecDHW-Tier1 | DEER2020 | D20v1 | 2019-11-06 | Any | MFm | Old | CZ02 | rDXGF | Each | 1 | 1080 | None |  |  |  | 29.2 | 0.00515 | 0.125 | [6 empty] | DEER:Res:ClothesDishWasher | Annual
Appl-Dishwash-StdSize-ElecDHW-Tier1 | DEER2020 | D20v1 | 2019-11-06 | Any | DMo | Old | CZ02 | rDXGF | Each | 1 | 1210 | None |  |  |  | 39.7 | 0.00758 | 0.241 | [6 empty] | DEER:Res:ClothesDishWasher | Annual
Appl-Dishwash-StdSize-ElecDHW-Tier1 | DEER2020 | D20v1 | 2019-11-06 | Any | Res | Rec | CZ02 | rDXGF | Each | 1 | 1310 | None |  |  |  | 32.6 | 0.006 | 0.15 | [6 empty] | DEER:Res:ClothesDishWasher | Annual
Appl-Dishwash-StdSize-ElecDHW-Tier1 | DEER2020 | D20v1 | 2019-11-06 | Any | MFm | Rec | CZ02 | rDXGF | Each | 1 | 1070 | None |  |  |  | 29 | 0.00521 | 0.0971 | [6 empty] | DEER:Res:ClothesDishWasher | Annual
Appl-Dishwash-StdSize-ElecDHW-Tier1 | DEER2020 | D20v1 | 2019-11-06 | Any | DMo | Rec | CZ02 | rDXGF | Each | 1 | 1240 | None |  |  |  | 39.7 | 0.007 | 0.268 | [6 empty] | DEER:Res:ClothesDishWasher | Annual
Appl-Dishwash-StdSize-ElecDHW-Tier1 | DEER2020 | D20v1 | 2019-11-06 | Any | SFm | Ex | CZ01 | rDXGF | Each | 1 | 2300 | None |  |  |  | 44.7 | 0.00862 | 0.257 | [6 empty] | DEER:Res:ClothesDishWasher | Annual
Appl-Dishwash-StdSize-ElecDHW-Tier1 | DEER2020 | D20v1 | 2019-11-06 | Any | Res | Ex | CZ01 | rDXGF | Each | 1 | 1750 | None |  |  |  | 39.5 | 0.008 | 0.22 | [6 empty] | DEER:Res:ClothesDishWasher | Annual
Appl-Dishwash-StdSize-ElecDHW-Tier1 | DEER2020 | D20v1 | 2019-11-06 | Any | MFm | Ex | CZ01 | rDXGF | Each | 1 | 999 | None |  |  |  | 32.4 | 0.00634 | 0.171 | [6 empty] | DEER:Res:ClothesDishWasher | Annual
Appl-Dishwash-StdSize-ElecDHW-Tier1 | DEER2020 | D20v1 | 2019-11-06 | Any | DMo | Ex | CZ01 | rDXGF | Each | 1 | 1240 | None |  |  |  | 44.6 | 0.009 | 0.309 | [6 empty] | DEER:Res:ClothesDishWasher | Annual
Appl-Dishwash-StdSize-ElecDHW-Tier1 | DEER2020 | D20v1 | 2019-11-06 | Any | SFm | Rec | CZ01 | rDXGF | Each | 1 | 2300 | None |  |  |  | 44.6 | 0.009 | 0.22 | [6 empty] | DEER:Res:ClothesDishWasher | Annual
Appl-Dishwash-StdSize-ElecDHW-Tier1 | DEER2020 | D20v1 | 2019-11-06 | Any | SFm | Old | CZ01 | rDXGF | Each | 1 | 1830 | None |  |  |  | 44.7 | 0.00874 | 0.31 | [6 empty] | DEER:Res:ClothesDishWasher | Annual
Appl-Dishwash-StdSize-ElecDHW-Tier1 | DEER2020 | D20v1 | 2019-11-06 | Any | Res | New | CZ01 | rDXGF | Each | 1 | 1560 | None |  |  |  | 37.7 | 0.007 | 0.18 | [6 empty] | DEER:Res:ClothesDishWasher | Annual
Appl-Dishwash-StdSize-ElecDHW-Tier1 | DEER2020 | D20v1 | 2019-11-06 | Any | Res | Rec | CZ01 | rDXGF | Each | 1 | 1570 | None |  |  |  | 37.7 | 0.007 | 0.18 | [6 empty] | DEER:Res:ClothesDishWasher | Annual
Appl-Dishwash-StdSize-ElecDHW-Tier1 | DEER2020 | D20v1 | 2019-11-06 | Any | Res | Old | CZ01 | rDXGF | Each | 1 | 1620 | None |  |  |  | 41.9 | 0.008 | 0.29 | [6 empty] | DEER:Res:ClothesDishWasher | Annual
Appl-Dishwash-StdSize-ElecDHW-Tier1 | DEER2020 | D20v1 | 2019-11-06 | Any | MFm | Old | CZ01 | rDXGF | Each | 1 | 1050 | None |  |  |  | 32.4 | 0.00636 | 0.204 | [6 empty] | DEER:Res:ClothesDishWasher | Annual
Appl-Dishwash-StdSize-ElecDHW-Tier1 | DEER2020 | D20v1 | 2019-11-06 | Any | DMo | Old | CZ01 | rDXGF | Each | 1 | 1210 | None |  |  |  | 44.6 | 0.00867 | 0.313 | [6 empty] | DEER:Res:ClothesDishWasher | Annual
Appl-Dishwash-StdSize-ElecDHW-Tier1 | DEER2020 | D20v1 | 2019-11-06 | Any | MFm | Rec | CZ01 | rDXGF | Each | 1 | 999 | None |  |  |  | 32.4 | 0.00629 | 0.152 | [6 empty] | DEER:Res:ClothesDishWasher | Annual
Appl-Dishwash-StdSize-ElecDHW-Tier1 | DEER2020 | D20v1 | 2019-11-06 | Any | DMo | Rec | CZ01 | rDXGF | Each | 1 | 1240 | None |  |  |  | 44.6 | 0.009 | 0.318 | [6 empty] | DEER:Res:ClothesDishWasher | Annual
Appl-Dishwash-StdSize-ElecDHW-Tier1 | DEER2020 | D20v1 | 2019-11-06 | Any | DMo | Rec | CZ07 | rDXGF | Each | 1 | 1240 | None |  |  |  | 35.5 | 0.0065 | 0.0887 | [6 empty] | DEER:Res:ClothesDishWasher | Annual
Appl-Dishwash-StdSize-ElecDHW-Tier1 | DEER2020 | D20v1 | 2019-11-06 | Any | MFm | Rec | CZ07 | rDXGF | Each | 1 | 1210 | None |  |  |  | 26.2 | 0.00492 | 0.0801 | [6 empty] | DEER:Res:ClothesDishWasher | Annual
Appl-Dishwash-StdSize-ElecDHW-Tier1 | DEER2020 | D20v1 | 2019-11-06 | Any | Res | Rec | CZ07 | rDXGF | Each | 1 | 1810 | None |  |  |  | 31.7 | 0.006 | 0.11 | [6 empty] | DEER:Res:ClothesDishWasher | Annual
Appl-Dishwash-StdSize-ElecDHW-Tier1 | DEER2020 | D20v1 | 2019-01-09 | SCG | SFm | Rec | CZ05 | rDXGF | Each | 1 | 2300 | None |  |  |  | 41.4 | 0.0075 | 0.246 | [6 empty] | DEER:Res:ClothesDishWasher | Annual
Appl-Dishwash-StdSize-ElecDHW-Tier1 | DEER2020 | D20v1 | 2019-01-09 | SCG | SFm | Rec | CZ14 | rDXGF | Each | 1 | 2160 | None |  |  |  | 36 | 0.005 | 0.236 | [6 empty] | DEER:Res:ClothesDishWasher | Annual
Appl-Dishwash-StdSize-ElecDHW-Tier1 | DEER2020 | D20v1 | 2019-11-06 | Any | DMo | Old | CZ07 | rDXGF | Each | 1 | 1210 | None |  |  |  | 35.6 | 0.00637 | 0.136 | [6 empty] | DEER:Res:ClothesDishWasher | Annual
Appl-Dishwash-StdSize-ElecDHW-Tier1 | DEER2020 | D20v1 | 2019-11-06 | Any | MFm | Old | CZ07 | rDXGF | Each | 1 | 1160 | None |  |  |  | 26.6 | 0.00484 | 0.0906 | [6 empty] | DEER:Res:ClothesDishWasher | Annual
Appl-Dishwash-StdSize-ElecDHW-Tier1 | DEER2020 | D20v1 | 2019-11-06 | Any | Res | Old | CZ07 | rDXGF | Each | 1 | 1540 | None |  |  |  | 32.7 | 0.006 | 0.15 | [6 empty] | DEER:Res:ClothesDishWasher | Annual
Appl-Dishwash-StdSize-ElecDHW-Tier1 | DEER2020 | D20v1 | 2019-11-06 | Any | Res | New | CZ07 | rDXGF | Each | 1 | 1800 | None |  |  |  | 33.3 | 0.006 | 0.1 | [6 empty] | DEER:Res:ClothesDishWasher | Annual
Appl-Dishwash-StdSize-ElecDHW-Tier1 | DEER2020 | D20v1 | 2019-11-06 | Any | SFm | Old | CZ07 | rDXGF | Each | 1 | 1780 | None |  |  |  | 36.1 | 0.0065 | 0.192 | [6 empty] | DEER:Res:ClothesDishWasher | Annual
Appl-Dishwash-StdSize-ElecDHW-Tier1 | DEER2020 | D20v1 | 2019-11-06 | Any | SFm | Rec | CZ07 | rDXGF | Each | 1 | 2390 | None |  |  |  | 36.3 | 0.0065 | 0.13 | [6 empty] | DEER:Res:ClothesDishWasher | Annual
Appl-Dishwash-StdSize-ElecDHW-Tier1 | DEER2020 | D20v1 | 2019-01-03 | SDG | SFm | Ex | IOU | rDXGF | Each | 1 | 2250 | None |  |  |  | 35.6 | 0.00633 | 0.181 | [6 empty] | DEER:Res:ClothesDishWasher | Annual
Appl-Dishwash-StdSize-ElecDHW-Tier1 | DEER2020 | D20v1 | 2019-01-03 | SDG | SFm | Ex | CZ15 | rDXGF | Each | 1 | 2160 | None |  |  |  | 27.1 | 0.004 | 0.102 | [6 empty] | DEER:Res:ClothesDishWasher | Annual
Appl-Dishwash-StdSize-ElecDHW-Tier1 | DEER2020 | D20v1 | 2019-01-09 | SCE | MFm | Old | CZ05 | rDXGF | Each | 1 | 1070 | None |  |  |  | 30.2 | 0.00575 | 0.173 | [6 empty] | DEER:Res:ClothesDishWasher | Annual
Appl-Dishwash-StdSize-ElecDHW-Tier1 | DEER2020 | D20v1 | 2019-01-09 | SCG | SFm | Rec | CZ15 | rDXGF | Each | 1 | 2160 | None |  |  |  | 26.9 | 0.004 | 0.105 | [6 empty] | DEER:Res:ClothesDishWasher | Annual
Appl-Dishwash-StdSize-ElecDHW-Tier1 | DEER2020 | D20v1 | 2019-01-09 | SCG | SFm | Rec | CZ16 | rDXGF | Each | 1 | 2300 | None |  |  |  | 44 | 0.0075 | 0.221 | [6 empty] | DEER:Res:ClothesDishWasher | Annual
Appl-Dishwash-StdSize-ElecDHW-Tier1 | DEER2020 | D20v1 | 2019-01-09 | SCG | SFm | Rec | IOU | rDXGF | Each | 1 | 2190 | None |  |  |  | 35.9 | 0.00612 | 0.182 | [6 empty] | DEER:Res:ClothesDishWasher | Annual
Appl-Dishwash-StdSize-ElecDHW-Tier1 | DEER2020 | D20v1 | 2019-01-09 | SDG | DMo | Rec | CZ06 | rDXGF | Each | 1 | 1240 | None |  |  |  | 36.3 | 0.007 | 0.181 | [6 empty] | DEER:Res:ClothesDishWasher | Annual
Appl-Dishwash-StdSize-ElecDHW-Tier1 | DEER2020 | D20v1 | 2019-01-09 | SDG | DMo | Rec | CZ07 | rDXGF | Each | 1 | 1240 | None |  |  |  | 35.5 | 0.0065 | 0.0887 | [6 empty] | DEER:Res:ClothesDishWasher | Annual
Appl-Dishwash-StdSize-ElecDHW-Tier1 | DEER2020 | D20v1 | 2019-01-09 | SDG | DMo | Rec | CZ08 | rDXGF | Each | 1 | 1240 | None |  |  |  | 34.7 | 0.006 | 0.109 | [6 empty] | DEER:Res:ClothesDishWasher | Annual
Appl-Dishwash-StdSize-ElecDHW-Tier1 | DEER2020 | D20v1 | 2019-01-09 | SDG | DMo | Rec | CZ10 | rDXGF | Each | 1 | 1240 | None |  |  |  | 34.5 | 0.006 | 0.173 | [6 empty] | DEER:Res:ClothesDishWasher | Annual
Appl-Dishwash-StdSize-ElecDHW-Tier1 | DEER2020 | D20v1 | 2019-01-09 | SCE | MFm | Old | CZ06 | rDXGF | Each | 1 | 1130 | None |  |  |  | 26.7 | 0.0048 | 0.106 | [6 empty] | DEER:Res:ClothesDishWasher | Annual
Appl-Dishwash-StdSize-ElecDHW-Tier1 | DEER2020 | D20v1 | 2019-01-09 | SCE | MFm | Old | CZ08 | rDXGF | Each | 1 | 1150 | None |  |  |  | 25.6 | 0.00449 | 0.0851 | [6 empty] | DEER:Res:ClothesDishWasher | Annual
Appl-Dishwash-StdSize-ElecDHW-Tier1 | DEER2020 | D20v1 | 2019-11-06 | Any | DMo | Ex | CZ07 | rDXGF | Each | 1 | 1240 | None |  |  |  | 35.4 | 0.00615 | 0.142 | [6 empty] | DEER:Res:ClothesDishWasher | Annual
Appl-Dishwash-StdSize-ElecDHW-Tier1 | DEER2020 | D20v1 | 2019-11-06 | Any | MFm | Ex | CZ07 | rDXGF | Each | 1 | 1210 | None |  |  |  | 26.2 | 0.00487 | 0.084 | [6 empty] | DEER:Res:ClothesDishWasher | Annual
Appl-Dishwash-StdSize-ElecDHW-Tier1 | DEER2020 | D20v1 | 2019-11-06 | Any | Res | Ex | CZ07 | rDXGF | Each | 1 | 1970 | None |  |  |  | 32.9 | 0.006 | 0.14 | [6 empty] | DEER:Res:ClothesDishWasher | Annual
Appl-Dishwash-StdSize-ElecDHW-Tier1 | DEER2020 | D20v1 | 2019-11-06 | Any | SFm | Ex | CZ07 | rDXGF | Each | 1 | 2390 | None |  |  |  | 36 | 0.00639 | 0.171 | [6 empty] | DEER:Res:ClothesDishWasher | Annual
Appl-Dishwash-StdSize-ElecDHW-Tier1 | DEER2020 | D20v1 | 2019-01-09 | SCE | MFm | Old | CZ09 | rDXGF | Each | 1 | 1290 | None |  |  |  | 25.5 | 0.00446 | 0.0978 | [6 empty] | DEER:Res:ClothesDishWasher | Annual
Appl-Dishwash-StdSize-ElecDHW-Tier1 | DEER2020 | D20v1 | 2019-01-09 | SCE | MFm | Old | CZ10 | rDXGF | Each | 1 | 1310 | None |  |  |  | 25.4 | 0.00421 | 0.102 | [6 empty] | DEER:Res:ClothesDishWasher | Annual
Appl-Dishwash-StdSize-ElecDHW-Tier1 | DEER2020 | D20v1 | 2019-01-09 | SCE | MFm | Old | CZ13 | rDXGF | Each | 1 | 1110 | None |  |  |  | 25.4 | 0.00409 | 0.123 | [6 empty] | DEER:Res:ClothesDishWasher | Annual
Appl-Dishwash-StdSize-ElecDHW-Tier1 | DEER2020 | D20v1 | 2019-01-09 | SCE | MFm | Old | CZ14 | rDXGF | Each | 1 | 1390 | None |  |  |  | 26.2 | 0.00399 | 0.116 | [6 empty] | DEER:Res:ClothesDishWasher | Annual
Appl-Dishwash-StdSize-ElecDHW-Tier1 | DEER2020 | D20v1 | 2019-01-09 | SDG | DMo | Rec | CZ14 | rDXGF | Each | 1 | 1240 | None |  |  |  | 35.6 | 0.0055 | 0.215 | [6 empty] | DEER:Res:ClothesDishWasher | Annual
Appl-Dishwash-StdSize-ElecDHW-Tier1 | DEER2020 | D20v1 | 2019-01-09 | SDG | DMo | Rec | CZ15 | rDXGF | Each | 1 | 1240 | None |  |  |  | 26.5 | 0.0035 | 0.0767 | [6 empty] | DEER:Res:ClothesDishWasher | Annual
Appl-Dishwash-StdSize-ElecDHW-Tier1 | DEER2020 | D20v1 | 2019-01-09 | SDG | DMo | Rec | IOU | rDXGF | Each | 1 | 1240 | None |  |  |  | 34.9 | 0.00618 | 0.143 | [6 empty] | DEER:Res:ClothesDishWasher | Annual
Appl-Dishwash-StdSize-ElecDHW-Tier1 | DEER2020 | D20v1 | 2019-01-09 | SDG | MFm | Rec | CZ06 | rDXGF | Each | 1 | 1210 | None |  |  |  | 26.8 | 0.00475 | 0.0935 | [6 empty] | DEER:Res:ClothesDishWasher | Annual
Appl-Dishwash-StdSize-ElecDHW-Tier1 | DEER2020 | D20v1 | 2019-11-06 | Any | Res | New | CZ05 | rDXGF | Each | 1 | 1990 | None |  |  |  | 41.4 | 0.008 | 0.26 | [6 empty] | DEER:Res:ClothesDishWasher | Annual
Appl-Dishwash-StdSize-ElecDHW-Tier1 | DEER2020 | D20v1 | 2019-11-06 | Any | SFm | Old | CZ05 | rDXGF | Each | 1 | 1730 | None |  |  |  | 41.6 | 0.00741 | 0.341 | [6 empty] | DEER:Res:ClothesDishWasher | Annual
Appl-Dishwash-StdSize-ElecDHW-Tier1 | DEER2020 | D20v1 | 2019-11-06 | Any | SFm | Rec | CZ05 | rDXGF | Each | 1 | 2300 | None |  |  |  | 41.4 | 0.0075 | 0.246 | [6 empty] | DEER:Res:ClothesDishWasher | Annual
Appl-Dishwash-StdSize-ElecDHW-Tier1 | DEER2020 | D20v1 | 2019-11-06 | Any | MFm | Old | CZ06 | rDXGF | Each | 1 | 1150 | None |  |  |  | 26.7 | 0.00479 | 0.107 | [6 empty] | DEER:Res:ClothesDishWasher | Annual
Appl-Dishwash-StdSize-ElecDHW-Tier1 | DEER2020 | D20v1 | 2019-11-06 | Any | DMo | Rec | CZ08 | rDXGF | Each | 1 | 1240 | None |  |  |  | 34.7 | 0.006 | 0.109 | [6 empty] | DEER:Res:ClothesDishWasher | Annual
Appl-Dishwash-StdSize-ElecDHW-Tier1 | DEER2020 | D20v1 | 2019-11-06 | Any | MFm | Rec | CZ08 | rDXGF | Each | 1 | 1210 | None |  |  |  | 25.6 | 0.00471 | 0.0603 | [6 empty] | DEER:Res:ClothesDishWasher | Annual
Appl-Dishwash-StdSize-ElecDHW-Tier1 | DEER2020 | D20v1 | 2019-11-06 | Any | Res | Rec | CZ08 | rDXGF | Each | 1 | 1600 | None |  |  |  | 28.7 | 0.005 | 0.08 | [6 empty] | DEER:Res:ClothesDishWasher | Annual
Appl-Dishwash-StdSize-ElecDHW-Tier1 | DEER2020 | D20v1 | 2019-01-09 | SCE | MFm | Old | CZ15 | rDXGF | Each | 1 | 1390 | None |  |  |  | 19.5 | 0.00275 | 0.0525 | [6 empty] | DEER:Res:ClothesDishWasher | Annual
Appl-Dishwash-StdSize-ElecDHW-Tier1 | DEER2020 | D20v1 | 2019-01-09 | SCE | MFm | Old | CZ16 | rDXGF | Each | 1 | 1110 | None |  |  |  | 31.7 | 0.00548 | 0.138 | [6 empty] | DEER:Res:ClothesDishWasher | Annual
Appl-Dishwash-StdSize-ElecDHW-Tier1 | DEER2020 | D20v1 | 2019-01-09 | SCE | MFm | Old | IOU | rDXGF | Each | 1 | 1200 | None |  |  |  | 25.7 | 0.00449 | 0.097 | [6 empty] | DEER:Res:ClothesDishWasher | Annual
Appl-Dishwash-StdSize-ElecDHW-Tier1 | DEER2020 | D20v1 | 2019-11-06 | Any | DMo | Ex | CZ05 | rDXGF | Each | 1 | 1240 | None |  |  |  | 41.3 | 0.0075 | 0.345 | [6 empty] | DEER:Res:ClothesDishWasher | Annual
Appl-Dishwash-StdSize-ElecDHW-Tier1 | DEER2020 | D20v1 | 2019-01-09 | SDG | MFm | Rec | CZ07 | rDXGF | Each | 1 | 1210 | None |  |  |  | 26.2 | 0.00492 | 0.0801 | [6 empty] | DEER:Res:ClothesDishWasher | Annual
Appl-Dishwash-StdSize-ElecDHW-Tier1 | DEER2020 | D20v1 | 2019-01-09 | SDG | MFm | Rec | CZ08 | rDXGF | Each | 1 | 1210 | None |  |  |  | 25.6 | 0.00471 | 0.0603 | [6 empty] | DEER:Res:ClothesDishWasher | Annual
Appl-Dishwash-StdSize-ElecDHW-Tier1 | DEER2020 | D20v1 | 2019-01-09 | SDG | MFm | Rec | CZ10 | rDXGF | Each | 1 | 1070 | None |  |  |  | 25.5 | 0.00438 | 0.0546 | [6 empty] | DEER:Res:ClothesDishWasher | Annual
Appl-Dishwash-StdSize-ElecDHW-Tier1 | DEER2020 | D20v1 | 2019-01-09 | SDG | MFm | Rec | CZ14 | rDXGF | Each | 1 | 1090 | None |  |  |  | 26.1 | 0.00413 | 0.116 | [6 empty] | DEER:Res:ClothesDishWasher | Annual
Appl-Dishwash-StdSize-ElecDHW-Tier1 | DEER2020 | D20v1 | 2019-11-06 | Any | SFm | Rec | CZ06 | rDXGF | Each | 1 | 2390 | None |  |  |  | 36.9 | 0.007 | 0.181 | [6 empty] | DEER:Res:ClothesDishWasher | Annual
Appl-Dishwash-StdSize-ElecDHW-Tier1 | DEER2020 | D20v1 | 2019-11-06 | Any | SFm | Old | CZ06 | rDXGF | Each | 1 | 1730 | None |  |  |  | 36.8 | 0.0065 | 0.183 | [6 empty] | DEER:Res:ClothesDishWasher | Annual
Appl-Dishwash-StdSize-ElecDHW-Tier1 | DEER2020 | D20v1 | 2019-11-06 | Any | Res | New | CZ06 | rDXGF | Each | 1 | 1750 | None |  |  |  | 32.2 | 0.006 | 0.14 | [6 empty] | DEER:Res:ClothesDishWasher | Annual
Appl-Dishwash-StdSize-ElecDHW-Tier1 | DEER2020 | D20v1 | 2019-11-06 | Any | Res | Old | CZ06 | rDXGF | Each | 1 | 1500 | None |  |  |  | 32.9 | 0.006 | 0.15 | [6 empty] | DEER:Res:ClothesDishWasher | Annual
Appl-Dishwash-StdSize-ElecDHW-Tier1 | DEER2020 | D20v1 | 2019-11-06 | Any | DMo | Old | CZ06 | rDXGF | Each | 1 | 1210 | None |  |  |  | 36.4 | 0.0065 | 0.14 | [6 empty] | DEER:Res:ClothesDishWasher | Annual
Appl-Dishwash-StdSize-ElecDHW-Tier1 | DEER2020 | D20v1 | 2019-11-06 | Any | DMo | Old | CZ08 | rDXGF | Each | 1 | 1220 | None |  |  |  | 34.5 | 0.0065 | 0.138 | [6 empty] | DEER:Res:ClothesDishWasher | Annual
Appl-Dishwash-StdSize-ElecDHW-Tier1 | DEER2020 | D20v1 | 2019-11-06 | Any | Res | Old | CZ08 | rDXGF | Each | 1 | 1450 | None |  |  |  | 31.9 | 0.006 | 0.13 | [6 empty] | DEER:Res:ClothesDishWasher | Annual
Appl-Dishwash-StdSize-ElecDHW-Tier1 | DEER2020 | D20v1 | 2019-11-06 | Any | Res | New | CZ08 | rDXGF | Each | 1 | 1600 | None |  |  |  | 28.9 | 0.005 | 0.08 | [6 empty] | DEER:Res:ClothesDishWasher | Annual
Appl-Dishwash-StdSize-ElecDHW-Tier1 | DEER2020 | D20v1 | 2019-11-06 | Any | SFm | Old | CZ08 | rDXGF | Each | 1 | 1620 | None |  |  |  | 35.3 | 0.00604 | 0.153 | [6 empty] | DEER:Res:ClothesDishWasher | Annual
Appl-Dishwash-StdSize-ElecDHW-Tier1 | DEER2020 | D20v1 | 2019-11-06 | Any | SFm | Rec | CZ08 | rDXGF | Each | 1 | 2390 | None |  |  |  | 34.8 | 0.006 | 0.113 | [6 empty] | DEER:Res:ClothesDishWasher | Annual
Appl-Dishwash-StdSize-ElecDHW-Tier1 | DEER2020 | D20v1 | 2019-01-09 | SCG | MFm | Old | CZ06 | rDXGF | Each | 1 | 1150 | None |  |  |  | 26.7 | 0.00479 | 0.107 | [6 empty] | DEER:Res:ClothesDishWasher | Annual
Appl-Dishwash-StdSize-ElecDHW-Tier1 | DEER2020 | D20v1 | 2019-01-09 | SCG | MFm | Old | CZ07 | rDXGF | Each | 1 | 1170 | None |  |  |  | 26.6 | 0.00485 | 0.0927 | [6 empty] | DEER:Res:ClothesDishWasher | Annual
Appl-Dishwash-StdSize-ElecDHW-Tier1 | DEER2020 | D20v1 | 2019-01-09 | SCG | MFm | Old | CZ08 | rDXGF | Each | 1 | 1130 | None |  |  |  | 25.6 | 0.00448 | 0.0853 | [6 empty] | DEER:Res:ClothesDishWasher | Annual
Appl-Dishwash-StdSize-ElecDHW-Tier1 | DEER2020 | D20v1 | 2019-01-09 | SCG | MFm | Old | CZ09 | rDXGF | Each | 1 | 1260 | None |  |  |  | 25.5 | 0.00446 | 0.0979 | [6 empty] | DEER:Res:ClothesDishWasher | Annual
Appl-Dishwash-StdSize-ElecDHW-Tier1 | DEER2020 | D20v1 | 2019-01-09 | SCG | MFm | Old | CZ10 | rDXGF | Each | 1 | 1310 | None |  |  |  | 25.4 | 0.00421 | 0.102 | [6 empty] | DEER:Res:ClothesDishWasher | Annual
Appl-Dishwash-StdSize-ElecDHW-Tier1 | DEER2020 | D20v1 | 2019-01-09 | SDG | MFm | Rec | CZ15 | rDXGF | Each | 1 | 1090 | None |  |  |  | 19.7 | 0.00288 | 0.0423 | [6 empty] | DEER:Res:ClothesDishWasher | Annual
Appl-Dishwash-StdSize-ElecDHW-Tier1 | DEER2020 | D20v1 | 2019-01-09 | SDG | MFm | Rec | IOU | rDXGF | Each | 1 | 1180 | None |  |  |  | 26 | 0.00477 | 0.0718 | [6 empty] | DEER:Res:ClothesDishWasher | Annual
Appl-Dishwash-StdSize-ElecDHW-Tier1 | DEER2020 | D20v1 | 2019-01-09 | SDG | Res | Rec | CZ06 | rDXGF | Each | 1 | 2240 | None |  |  |  | 35.6 | 0.007 | 0.17 | [6 empty] | DEER:Res:ClothesDishWasher | Annual
Appl-Dishwash-StdSize-ElecDHW-Tier1 | DEER2020 | D20v1 | 2019-01-09 | SDG | Res | Rec | CZ07 | rDXGF | Each | 1 | 1810 | None |  |  |  | 31.7 | 0.006 | 0.11 | [6 empty] | DEER:Res:ClothesDishWasher | Annual
Appl-Dishwash-StdSize-ElecDHW-Tier1 | DEER2020 | D20v1 | 2019-11-06 | Any | MFm | Old | CZ08 | rDXGF | Each | 1 | 1130 | None |  |  |  | 25.6 | 0.00448 | 0.0853 | [6 empty] | DEER:Res:ClothesDishWasher | Annual
Appl-Dishwash-StdSize-ElecDHW-Tier1 | DEER2020 | D20v1 | 2019-01-09 | SCG | Res | Old | CZ10 | rDXGF | Each | 1 | 1750 | None |  |  |  | 33.9 | 0.005 | 0.2 | [6 empty] | DEER:Res:ClothesDishWasher | Annual
Appl-Dishwash-StdSize-ElecDHW-Tier1 | DEER2020 | D20v1 | 2019-01-09 | SDG | Res | Rec | CZ08 | rDXGF | Each | 1 | 1300 | None |  |  |  | 26.3 | 0.005 | 0.06 | [6 empty] | DEER:Res:ClothesDishWasher | Annual
Appl-Dishwash-StdSize-ElecDHW-Tier1 | DEER2020 | D20v1 | 2019-11-06 | Any | DMo | Ex | CZ08 | rDXGF | Each | 1 | 1240 | None |  |  |  | 34.8 | 0.006 | 0.146 | [6 empty] | DEER:Res:ClothesDishWasher | Annual
Appl-Dishwash-StdSize-ElecDHW-Tier1 | DEER2020 | D20v1 | 2019-11-06 | Any | MFm | Ex | CZ08 | rDXGF | Each | 1 | 1210 | None |  |  |  | 25.6 | 0.00463 | 0.0721 | [6 empty] | DEER:Res:ClothesDishWasher | Annual
Appl-Dishwash-StdSize-ElecDHW-Tier1 | DEER2020 | D20v1 | 2019-11-06 | Any | Res | Ex | CZ08 | rDXGF | Each | 1 | 1760 | None |  |  |  | 30.1 | 0.005 | 0.1 | [6 empty] | DEER:Res:ClothesDishWasher | Annual
Appl-Dishwash-StdSize-ElecDHW-Tier1 | DEER2020 | D20v1 | 2019-11-06 | Any | SFm | Ex | CZ08 | rDXGF | Each | 1 | 2390 | None |  |  |  | 35.1 | 0.00638 | 0.135 | [6 empty] | DEER:Res:ClothesDishWasher | Annual
Appl-Dishwash-StdSize-ElecDHW-Tier1 | DEER2020 | D20v1 | 2019-01-09 | SCG | Res | Old | CZ13 | rDXGF | Each | 1 | 1570 | None |  |  |  | 33.2 | 0.005 | 0.23 | [6 empty] | DEER:Res:ClothesDishWasher | Annual
Appl-Dishwash-StdSize-ElecDHW-Tier1 | DEER2020 | D20v1 | 2019-01-09 | SCG | SFm | Old | CZ13 | rDXGF | Each | 1 | 1690 | None |  |  |  | 34.7 | 0.00538 | 0.252 | [6 empty] | DEER:Res:ClothesDishWasher | Annual
Appl-Dishwash-StdSize-ElecDHW-Tier1 | DEER2020 | D20v1 | 2019-01-09 | SCG | SFm | Old | CZ14 | rDXGF | Each | 1 | 1710 | None |  |  |  | 35.4 | 0.00509 | 0.245 | [6 empty] | DEER:Res:ClothesDishWasher | Annual
Appl-Dishwash-StdSize-ElecDHW-Tier1 | DEER2020 | D20v1 | 2019-01-09 | SCG | SFm | Old | CZ15 | rDXGF | Each | 1 | 1640 | None |  |  |  | 26.6 | 0.00338 | 0.108 | [6 empty] | DEER:Res:ClothesDishWasher | Annual
Appl-Dishwash-StdSize-ElecDHW-Tier1 | DEER2020 | D20v1 | 2019-01-09 | SDG | Res | Rec | CZ10 | rDXGF | Each | 1 | 1620 | None |  |  |  | 32.6 | 0.005 | 0.15 | [6 empty] | DEER:Res:ClothesDishWasher | Annual
Appl-Dishwash-StdSize-ElecDHW-Tier1 | DEER2020 | D20v1 | 2019-01-09 | SDG | Res | Rec | CZ14 | rDXGF | Each | 1 | 2140 | None |  |  |  | 35.9 | 0.005 | 0.23 | [6 empty] | DEER:Res:ClothesDishWasher | Annual
Appl-Dishwash-StdSize-ElecDHW-Tier1 | DEER2020 | D20v1 | 2019-01-09 | SDG | Res | Rec | CZ15 | rDXGF | Each | 1 | 1500 | None |  |  |  | 24.4 | 0.003 | 0.07 | [6 empty] | DEER:Res:ClothesDishWasher | Annual
Appl-Dishwash-StdSize-ElecDHW-Tier1 | DEER2020 | D20v1 | 2019-01-09 | SDG | Res | Rec | IOU | rDXGF | Each | 1 | 1770 | None |  |  |  | 32 | 0.006 | 0.12 | [6 empty] | DEER:Res:ClothesDishWasher | Annual
Appl-Dishwash-StdSize-ElecDHW-Tier1 | DEER2020 | D20v1 | 2019-11-06 | Any | DMo | Rec | CZ09 | rDXGF | Each | 1 | 1240 | None |  |  |  | 34.9 | 0.006 | 0.143 | [6 empty] | DEER:Res:ClothesDishWasher | Annual
Appl-Dishwash-StdSize-ElecDHW-Tier1 | DEER2020 | D20v1 | 2019-11-06 | Any | MFm | Rec | CZ09 | rDXGF | Each | 1 | 1130 | None |  |  |  | 25.7 | 0.0045 | 0.0726 | [6 empty] | DEER:Res:ClothesDishWasher | Annual
Appl-Dishwash-StdSize-ElecDHW-Tier1 | DEER2020 | D20v1 | 2019-11-06 | Any | Res | Rec | CZ09 | rDXGF | Each | 1 | 1560 | None |  |  |  | 29.1 | 0.005 | 0.1 | [6 empty] | DEER:Res:ClothesDishWasher | Annual
Appl-Dishwash-StdSize-ElecDHW-Tier1 | DEER2020 | D20v1 | 2019-01-09 | SCG | SFm | Old | CZ16 | rDXGF | Each | 1 | 1690 | None |  |  |  | 43.5 | 0.0075 | 0.264 | [6 empty] | DEER:Res:ClothesDishWasher | Annual
Appl-Dishwash-StdSize-ElecDHW-Tier1 | DEER2020 | D20v1 | 2019-01-09 | SCG | SFm | Old | IOU | rDXGF | Each | 1 | 1710 | None |  |  |  | 35.6 | 0.00596 | 0.192 | [6 empty] | DEER:Res:ClothesDishWasher | Annual
Appl-Dishwash-StdSize-ElecDHW-Tier1 | DEER2020 | D20v1 | 2019-01-09 | SDG | Res | Old | CZ10 | rDXGF | Each | 1 | 1610 | None |  |  |  | 32.4 | 0.005 | 0.18 | [6 empty] | DEER:Res:ClothesDishWasher | Annual
Appl-Dishwash-StdSize-ElecDHW-Tier1 | DEER2020 | D20v1 | 2019-11-06 | Any | DMo | Old | CZ09 | rDXGF | Each | 1 | 1220 | None |  |  |  | 34.2 | 0.006 | 0.162 | [6 empty] | DEER:Res:ClothesDishWasher | Annual
Appl-Dishwash-StdSize-ElecDHW-Tier1 | DEER2020 | D20v1 | 2019-11-06 | Any | Res | Old | CZ09 | rDXGF | Each | 1 | 1490 | None |  |  |  | 30.5 | 0.005 | 0.15 | [6 empty] | DEER:Res:ClothesDishWasher | Annual
Appl-Dishwash-StdSize-ElecDHW-Tier1 | DEER2020 | D20v1 | 2019-11-06 | Any | Res | New | CZ09 | rDXGF | Each | 1 | 1550 | None |  |  |  | 29 | 0.005 | 0.1 | [6 empty] | DEER:Res:ClothesDishWasher | Annual
Appl-Dishwash-StdSize-ElecDHW-Tier1 | DEER2020 | D20v1 | 2019-11-06 | Any | SFm | Old | CZ09 | rDXGF | Each | 1 | 1690 | None |  |  |  | 35 | 0.00594 | 0.191 | [6 empty] | DEER:Res:ClothesDishWasher | Annual
Appl-Dishwash-StdSize-ElecDHW-Tier1 | DEER2020 | D20v1 | 2019-11-06 | Any | SFm | Rec | CZ09 | rDXGF | Each | 1 | 2420 | None |  |  |  | 35.3 | 0.0065 | 0.161 | [6 empty] | DEER:Res:ClothesDishWasher | Annual
Appl-Dishwash-StdSize-ElecDHW-Tier1 | DEER2020 | D20v1 | 2019-01-09 | SDG | Res | Old | CZ14 | rDXGF | Each | 1 | 1570 | None |  |  |  | 35.1 | 0.005 | 0.22 | [6 empty] | DEER:Res:ClothesDishWasher | Annual
Appl-Dishwash-StdSize-ElecDHW-Tier1 | DEER2020 | D20v1 | 2019-01-09 | SDG | Res | Old | CZ15 | rDXGF | Each | 1 | 1590 | None |  |  |  | 26.1 | 0.003 | 0.1 | [6 empty] | DEER:Res:ClothesDishWasher | Annual
Appl-Dishwash-StdSize-ElecDHW-Tier1 | DEER2020 | D20v1 | 2019-01-09 | SDG | Res | Old | IOU | rDXGF | Each | 1 | 1580 | None |  |  |  | 32.7 | 0.006 | 0.16 | [6 empty] | DEER:Res:ClothesDishWasher | Annual
Appl-Dishwash-StdSize-ElecDHW-Tier1 | DEER2020 | D20v1 | 2019-11-06 | Any | MFm | Old | CZ09 | rDXGF | Each | 1 | 1260 | None |  |  |  | 25.5 | 0.00446 | 0.0979 | [6 empty] | DEER:Res:ClothesDishWasher | Annual
Appl-Dishwash-StdSize-ElecDHW-Tier1 | DEER2020 | D20v1 | 2019-11-06 | Any | DMo | Ex | CZ09 | rDXGF | Each | 1 | 1240 | None |  |  |  | 34.9 | 0.00615 | 0.164 | [6 empty] | DEER:Res:ClothesDishWasher | Annual
Appl-Dishwash-StdSize-ElecDHW-Tier1 | DEER2020 | D20v1 | 2019-11-06 | Any | MFm | Ex | CZ09 | rDXGF | Each | 1 | 1130 | None |  |  |  | 25.7 | 0.00449 | 0.0816 | [6 empty] | DEER:Res:ClothesDishWasher | Annual
Appl-Dishwash-StdSize-ElecDHW-Tier1 | DEER2020 | D20v1 | 2019-11-06 | Any | Res | Ex | CZ09 | rDXGF | Each | 1 | 1740 | None |  |  |  | 30.3 | 0.005 | 0.13 | [6 empty] | DEER:Res:ClothesDishWasher | Annual
Appl-Dishwash-StdSize-ElecDHW-Tier1 | DEER2020 | D20v1 | 2019-11-06 | Any | SFm | Ex | CZ09 | rDXGF | Each | 1 | 2420 | None |  |  |  | 35.1 | 0.00605 | 0.172 | [6 empty] | DEER:Res:ClothesDishWasher | Annual
Appl-Dishwash-StdSize-ElecDHW-Tier1 | DEER2020 | D20v1 | 2019-11-06 | Any | DMo | Old | CZ10 | rDXGF | Each | 1 | 1220 | None |  |  |  | 34.3 | 0.0055 | 0.153 | [6 empty] | DEER:Res:ClothesDishWasher | Annual
Appl-Dishwash-StdSize-ElecDHW-Tier1 | DEER2020 | D20v1 | 2019-11-06 | Any | Res | New | CZ10 | rDXGF | Each | 1 | 1930 | None |  |  |  | 34.8 | 0.006 | 0.19 | [6 empty] | DEER:Res:ClothesDishWasher | Annual
Appl-Dishwash-StdSize-ElecDHW-Tier1 | DEER2020 | D20v1 | 2019-11-06 | Any | SFm | Old | CZ10 | rDXGF | Each | 1 | 1830 | None |  |  |  | 34.9 | 0.0055 | 0.21 | [6 empty] | DEER:Res:ClothesDishWasher | Annual
Appl-Dishwash-StdSize-ElecDHW-Tier1 | DEER2020 | D20v1 | 2019-11-06 | Any | SFm | Rec | CZ10 | rDXGF | Each | 1 | 1950 | None |  |  |  | 35.6 | 0.0055 | 0.198 | [6 empty] | DEER:Res:ClothesDishWasher | Annual
Appl-Dishwash-StdSize-ElecDHW-Tier1 | DEER2020 | D20v1 | 2019-11-06 | Any | MFm | Old | CZ10 | rDXGF | Each | 1 | 1310 | None |  |  |  | 25.4 | 0.00421 | 0.102 | [6 empty] | DEER:Res:ClothesDishWasher | Annual
Appl-Dishwash-StdSize-ElecDHW-Tier1 | DEER2020 | D20v1 | 2019-11-06 | Any | Res | Old | CZ10 | rDXGF | Each | 1 | 1750 | None |  |  |  | 33.9 | 0.005 | 0.2 | [6 empty] | DEER:Res:ClothesDishWasher | Annual
Appl-Dishwash-StdSize-ElecDHW-Tier1 | DEER2020 | D20v1 | 2019-11-06 | Any | DMo | Ex | CZ10 | rDXGF | Each | 1 | 1240 | None |  |  |  | 34.6 | 0.00585 | 0.172 | [6 empty] | DEER:Res:ClothesDishWasher | Annual
Appl-Dishwash-StdSize-ElecDHW-Tier1 | DEER2020 | D20v1 | 2019-11-06 | Any | MFm | Ex | CZ10 | rDXGF | Each | 1 | 1070 | None |  |  |  | 25.5 | 0.0043 | 0.0654 | [6 empty] | DEER:Res:ClothesDishWasher | Annual
Appl-Dishwash-StdSize-ElecDHW-Tier1 | DEER2020 | D20v1 | 2019-11-06 | Any | Res | Ex | CZ10 | rDXGF | Each | 1 | 1940 | None |  |  |  | 34.6 | 0.006 | 0.2 | [6 empty] | DEER:Res:ClothesDishWasher | Annual
Appl-Dishwash-StdSize-ElecDHW-Tier1 | DEER2020 | D20v1 | 2019-11-06 | Any | SFm | Ex | CZ10 | rDXGF | Each | 1 | 1950 | None |  |  |  | 34.7 | 0.006 | 0.204 | [6 empty] | DEER:Res:ClothesDishWasher | Annual
Appl-Dishwash-StdSize-ElecDHW-Tier1 | DEER2020 | D20v1 | 2019-11-06 | Any | DMo | Rec | CZ10 | rDXGF | Each | 1 | 1240 | None |  |  |  | 34.5 | 0.006 | 0.173 | [6 empty] | DEER:Res:ClothesDishWasher | Annual
Appl-Dishwash-StdSize-ElecDHW-Tier1 | DEER2020 | D20v1 | 2019-11-06 | Any | MFm | Rec | CZ10 | rDXGF | Each | 1 | 1070 | None |  |  |  | 25.5 | 0.00438 | 0.0546 | [6 empty] | DEER:Res:ClothesDishWasher | Annual
Appl-Dishwash-StdSize-ElecDHW-Tier1 | DEER2020 | D20v1 | 2019-11-06 | Any | Res | Rec | CZ10 | rDXGF | Each | 1 | 1930 | None |  |  |  | 35.4 | 0.005 | 0.2 | [6 empty] | DEER:Res:ClothesDishWasher | Annual
Appl-Dishwash-StdSize-ElecDHW-Tier1 | DEER2020 | D20v1 | 2019-11-06 | Any | DMo | Old | CZ11 | rDXGF | Each | 1 | 1220 | None |  |  |  | 35.2 | 0.00575 | 0.222 | [6 empty] | DEER:Res:ClothesDishWasher | Annual
Appl-Dishwash-StdSize-ElecDHW-Tier1 | DEER2020 | D20v1 | 2019-11-06 | Any | MFm | Old | CZ11 | rDXGF | Each | 1 | 1120 | None |  |  |  | 26 | 0.00417 | 0.122 | [6 empty] | DEER:Res:ClothesDishWasher | Annual
Appl-Dishwash-StdSize-ElecDHW-Tier1 | DEER2020 | D20v1 | 2019-11-06 | Any | Res | Old | CZ11 | rDXGF | Each | 1 | 1510 | None |  |  |  | 33.9 | 0.005 | 0.22 | [6 empty] | DEER:Res:ClothesDishWasher | Annual
Appl-Dishwash-StdSize-ElecDHW-Tier1 | DEER2020 | D20v1 | 2019-11-06 | Any | Res | New | CZ11 | rDXGF | Each | 1 | 1790 | None |  |  |  | 35.2 | 0.006 | 0.2 | [6 empty] | DEER:Res:ClothesDishWasher | Annual
Appl-Dishwash-StdSize-ElecDHW-Tier1 | DEER2020 | D20v1 | 2019-11-06 | Any | SFm | Old | CZ11 | rDXGF | Each | 1 | 1670 | None |  |  |  | 35.4 | 0.0055 | 0.245 | [6 empty] | DEER:Res:ClothesDishWasher | Annual
Appl-Dishwash-StdSize-ElecDHW-Tier1 | DEER2020 | D20v1 | 2019-11-06 | Any | SFm | Rec | CZ11 | rDXGF | Each | 1 | 1950 | None |  |  |  | 35.7 | 0.006 | 0.21 | [6 empty] | DEER:Res:ClothesDishWasher | Annual
Appl-Dishwash-StdSize-ElecDHW-Tier1 | DEER2020 | D20v1 | 2019-11-06 | Any | DMo | Ex | CZ11 | rDXGF | Each | 1 | 1240 | None |  |  |  | 35.1 | 0.00615 | 0.228 | [6 empty] | DEER:Res:ClothesDishWasher | Annual
Appl-Dishwash-StdSize-ElecDHW-Tier1 | DEER2020 | D20v1 | 2019-11-06 | Any | MFm | Ex | CZ11 | rDXGF | Each | 1 | 1070 | None |  |  |  | 25.8 | 0.00441 | 0.107 | [6 empty] | DEER:Res:ClothesDishWasher | Annual
Appl-Dishwash-StdSize-ElecDHW-Tier1 | DEER2020 | D20v1 | 2019-11-06 | Any | Res | Ex | CZ11 | rDXGF | Each | 1 | 1860 | None |  |  |  | 35.2 | 0.006 | 0.21 | [6 empty] | DEER:Res:ClothesDishWasher | Annual
Appl-Dishwash-StdSize-ElecDHW-Tier1 | DEER2020 | D20v1 | 2019-11-06 | Any | SFm | Ex | CZ11 | rDXGF | Each | 1 | 1950 | None |  |  |  | 35.5 | 0.00578 | 0.214 | [6 empty] | DEER:Res:ClothesDishWasher | Annual
Appl-Dishwash-StdSize-ElecDHW-Tier1 | DEER2020 | D20v1 | 2019-11-06 | Any | DMo | Rec | CZ11 | rDXGF | Each | 1 | 1240 | None |  |  |  | 35.3 | 0.006 | 0.209 | [6 empty] | DEER:Res:ClothesDishWasher | Annual
Appl-Dishwash-StdSize-ElecDHW-Tier1 | DEER2020 | D20v1 | 2019-11-06 | Any | MFm | Rec | CZ11 | rDXGF | Each | 1 | 1070 | None |  |  |  | 25.9 | 0.00438 | 0.103 | [6 empty] | DEER:Res:ClothesDishWasher | Annual
Appl-Dishwash-StdSize-ElecDHW-Tier1 | DEER2020 | D20v1 | 2019-11-06 | Any | Res | Rec | CZ11 | rDXGF | Each | 1 | 1830 | None |  |  |  | 35.2 | 0.006 | 0.2 | [6 empty] | DEER:Res:ClothesDishWasher | Annual
Appl-Dishwash-StdSize-ElecDHW-Tier1 | DEER2020 | D20v1 | 2019-01-03 | SDG | SFm | New | IOU | rDXGF | Each | 1 | 2250 | None |  |  |  | 37.5 | 0.00648 | 0.159 | [6 empty] | DEER:Res:ClothesDishWasher | Annual
Appl-Dishwash-StdSize-ElecDHW-Tier1 | DEER2020 | D20v1 | 2019-01-09 | SDG | SFm | Rec | IOU | rDXGF | Each | 1 | 2250 | None |  |  |  | 36.2 | 0.00628 | 0.162 | [6 empty] | DEER:Res:ClothesDishWasher | Annual
Appl-Dishwash-StdSize-ElecDHW-Tier1 | DEER2020 | D20v1 | 2019-01-09 | SDG | SFm | Rec | CZ15 | rDXGF | Each | 1 | 2160 | None |  |  |  | 26.9 | 0.004 | 0.105 | [6 empty] | DEER:Res:ClothesDishWasher | Annual
Appl-Dishwash-StdSize-ElecDHW-Tier1 | DEER2020 | D20v1 | 2019-01-09 | SDG | SFm | Rec | CZ14 | rDXGF | Each | 1 | 2160 | None |  |  |  | 36 | 0.005 | 0.236 | [6 empty] | DEER:Res:ClothesDishWasher | Annual
Appl-Dishwash-StdSize-ElecDHW-Tier1 | DEER2020 | D20v1 | 2019-01-09 | SDG | SFm | Rec | CZ10 | rDXGF | Each | 1 | 1950 | None |  |  |  | 35.6 | 0.0055 | 0.198 | [6 empty] | DEER:Res:ClothesDishWasher | Annual
Appl-Dishwash-StdSize-ElecDHW-Tier1 | DEER2020 | D20v1 | 2019-01-09 | SDG | SFm | Rec | CZ08 | rDXGF | Each | 1 | 2390 | None |  |  |  | 34.8 | 0.006 | 0.113 | [6 empty] | DEER:Res:ClothesDishWasher | Annual
Appl-Dishwash-StdSize-ElecDHW-Tier1 | DEER2020 | D20v1 | 2019-01-09 | SDG | SFm | Rec | CZ07 | rDXGF | Each | 1 | 2390 | None |  |  |  | 36.3 | 0.0065 | 0.13 | [6 empty] | DEER:Res:ClothesDishWasher | Annual
Appl-Dishwash-StdSize-ElecDHW-Tier1 | DEER2020 | D20v1 | 2019-01-09 | SDG | SFm | Rec | CZ06 | rDXGF | Each | 1 | 2390 | None |  |  |  | 36.9 | 0.007 | 0.181 | [6 empty] | DEER:Res:ClothesDishWasher | Annual
Appl-Dishwash-StdSize-ElecDHW-Tier1 | DEER2020 | D20v1 | 2019-01-09 | SDG | SFm | Old | IOU | rDXGF | Each | 1 | 1810 | None |  |  |  | 35.8 | 0.00619 | 0.198 | [6 empty] | DEER:Res:ClothesDishWasher | Annual
Appl-Dishwash-StdSize-ElecDHW-Tier1 | DEER2020 | D20v1 | 2019-01-09 | SDG | SFm | Old | CZ15 | rDXGF | Each | 1 | 1600 | None |  |  |  | 26.6 | 0.00339 | 0.108 | [6 empty] | DEER:Res:ClothesDishWasher | Annual
Appl-Dishwash-StdSize-ElecDHW-Tier1 | DEER2020 | D20v1 | 2019-01-09 | SDG | SFm | Old | CZ14 | rDXGF | Each | 1 | 1630 | None |  |  |  | 35.5 | 0.00531 | 0.226 | [6 empty] | DEER:Res:ClothesDishWasher | Annual
Appl-Dishwash-StdSize-ElecDHW-Tier1 | DEER2020 | D20v1 | 2019-01-09 | SDG | SFm | Old | CZ10 | rDXGF | Each | 1 | 1780 | None |  |  |  | 34.9 | 0.0055 | 0.207 | [6 empty] | DEER:Res:ClothesDishWasher | Annual
Appl-Dishwash-StdSize-ElecDHW-Tier1 | DEER2020 | D20v1 | 2019-01-09 | SDG | SFm | Old | CZ08 | rDXGF | Each | 1 | 2010 | None |  |  |  | 35.2 | 0.00611 | 0.153 | [6 empty] | DEER:Res:ClothesDishWasher | Annual
Appl-Dishwash-StdSize-ElecDHW-Tier1 | DEER2020 | D20v1 | 2019-01-09 | SDG | SFm | Old | CZ07 | rDXGF | Each | 1 | 1780 | None |  |  |  | 36.1 | 0.0065 | 0.192 | [6 empty] | DEER:Res:ClothesDishWasher | Annual
Appl-Dishwash-StdSize-ElecDHW-Tier1 | DEER2020 | D20v1 | 2019-01-09 | SDG | SFm | Old | CZ06 | rDXGF | Each | 1 | 2070 | None |  |  |  | 36.9 | 0.0065 | 0.217 | [6 empty] | DEER:Res:ClothesDishWasher | Annual
Appl-Dishwash-StdSize-ElecDHW-Tier1 | DEER2020 | D20v1 | 2019-11-06 | Any | DMo | Old | CZ12 | rDXGF | Each | 1 | 1210 | None |  |  |  | 36.6 | 0.006 | 0.212 | [6 empty] | DEER:Res:ClothesDishWasher | Annual
Appl-Dishwash-StdSize-ElecDHW-Tier1 | DEER2020 | D20v1 | 2019-11-06 | Any | MFm | Old | CZ12 | rDXGF | Each | 1 | 1120 | None |  |  |  | 27.2 | 0.00458 | 0.125 | [6 empty] | DEER:Res:ClothesDishWasher | Annual
Appl-Dishwash-StdSize-ElecDHW-Tier1 | DEER2020 | D20v1 | 2019-11-06 | Any | Res | Old | CZ12 | rDXGF | Each | 1 | 1500 | None |  |  |  | 34.6 | 0.005 | 0.21 | [6 empty] | DEER:Res:ClothesDishWasher | Annual
Appl-Dishwash-StdSize-ElecDHW-Tier1 | DEER2020 | D20v1 | 2019-11-06 | Any | Res | New | CZ12 | rDXGF | Each | 1 | 1610 | None |  |  |  | 33.9 | 0.006 | 0.16 | [6 empty] | DEER:Res:ClothesDishWasher | Annual
Appl-Dishwash-StdSize-ElecDHW-Tier1 | DEER2020 | D20v1 | 2019-11-06 | Any | SFm | Old | CZ12 | rDXGF | Each | 1 | 1650 | None |  |  |  | 37.1 | 0.00557 | 0.234 | [6 empty] | DEER:Res:ClothesDishWasher | Annual
Appl-Dishwash-StdSize-ElecDHW-Tier1 | DEER2020 | D20v1 | 2019-11-06 | Any | SFm | Rec | CZ12 | rDXGF | Each | 1 | 1950 | None |  |  |  | 37.4 | 0.006 | 0.208 | [6 empty] | DEER:Res:ClothesDishWasher | Annual
Appl-Dishwash-StdSize-ElecDHW-Tier1 | DEER2020 | D20v1 | 2019-01-03 | SDG | Res | New | IOU | rDXGF | Each | 1 | 1750 | None |  |  |  | 32.7 | 0.006 | 0.12 | [6 empty] | DEER:Res:ClothesDishWasher | Annual
Appl-Dishwash-StdSize-ElecDHW-Tier1 | DEER2020 | D20v1 | 2019-01-03 | SDG | Res | New | CZ15 | rDXGF | Each | 1 | 1550 | None |  |  |  | 23.9 | 0.003 | 0.07 | [6 empty] | DEER:Res:ClothesDishWasher | Annual
Appl-Dishwash-StdSize-ElecDHW-Tier1 | DEER2020 | D20v1 | 2019-01-03 | SDG | Res | New | CZ14 | rDXGF | Each | 1 | 2120 | None |  |  |  | 35.5 | 0.005 | 0.22 | [6 empty] | DEER:Res:ClothesDishWasher | Annual
Appl-Dishwash-StdSize-ElecDHW-Tier1 | DEER2020 | D20v1 | 2019-01-03 | SDG | Res | New | CZ10 | rDXGF | Each | 1 | 1590 | None |  |  |  | 32.4 | 0.006 | 0.15 | [6 empty] | DEER:Res:ClothesDishWasher | Annual
Appl-Dishwash-StdSize-ElecDHW-Tier1 | DEER2020 | D20v1 | 2019-01-03 | SDG | Res | New | CZ08 | rDXGF | Each | 1 | 1300 | None |  |  |  | 26.3 | 0.005 | 0.06 | [6 empty] | DEER:Res:ClothesDishWasher | Annual
Appl-Dishwash-StdSize-ElecDHW-Tier1 | DEER2020 | D20v1 | 2019-01-03 | SDG | Res | New | CZ07 | rDXGF | Each | 1 | 1800 | None |  |  |  | 33.3 | 0.006 | 0.1 | [6 empty] | DEER:Res:ClothesDishWasher | Annual
Appl-Dishwash-StdSize-ElecDHW-Tier1 | DEER2020 | D20v1 | 2019-01-03 | SDG | Res | New | CZ06 | rDXGF | Each | 1 | 2240 | None |  |  |  | 35.6 | 0.006 | 0.18 | [6 empty] | DEER:Res:ClothesDishWasher | Annual
Appl-Dishwash-StdSize-ElecDHW-Tier1 | DEER2020 | D20v1 | 2019-01-09 | SDG | Res | Old | CZ08 | rDXGF | Each | 1 | 1500 | None |  |  |  | 30.1 | 0.005 | 0.11 | [6 empty] | DEER:Res:ClothesDishWasher | Annual
Appl-Dishwash-StdSize-ElecDHW-Tier1 | DEER2020 | D20v1 | 2019-01-09 | SDG | Res | Old | CZ07 | rDXGF | Each | 1 | 1540 | None |  |  |  | 32.7 | 0.006 | 0.15 | [6 empty] | DEER:Res:ClothesDishWasher | Annual
Appl-Dishwash-StdSize-ElecDHW-Tier1 | DEER2020 | D20v1 | 2019-01-09 | SDG | Res | Old | CZ06 | rDXGF | Each | 1 | 1850 | None |  |  |  | 34.4 | 0.006 | 0.19 | [6 empty] | DEER:Res:ClothesDishWasher | Annual
Appl-Dishwash-StdSize-ElecDHW-Tier1 | DEER2020 | D20v1 | 2019-01-09 | SDG | MFm | Old | IOU | rDXGF | Each | 1 | 1190 | None |  |  |  | 26.3 | 0.00469 | 0.0937 | [6 empty] | DEER:Res:ClothesDishWasher | Annual
Appl-Dishwash-StdSize-ElecDHW-Tier1 | DEER2020 | D20v1 | 2019-01-09 | SDG | MFm | Old | CZ15 | rDXGF | Each | 1 | 1410 | None |  |  |  | 19.5 | 0.00275 | 0.053 | [6 empty] | DEER:Res:ClothesDishWasher | Annual
Appl-Dishwash-StdSize-ElecDHW-Tier1 | DEER2020 | D20v1 | 2019-01-09 | SDG | MFm | Old | CZ14 | rDXGF | Each | 1 | 1410 | None |  |  |  | 26.1 | 0.004 | 0.123 | [6 empty] | DEER:Res:ClothesDishWasher | Annual
Appl-Dishwash-StdSize-ElecDHW-Tier1 | DEER2020 | D20v1 | 2019-01-09 | SDG | MFm | Old | CZ10 | rDXGF | Each | 1 | 1310 | None |  |  |  | 25.4 | 0.0042 | 0.103 | [6 empty] | DEER:Res:ClothesDishWasher | Annual
Appl-Dishwash-StdSize-ElecDHW-Tier1 | DEER2020 | D20v1 | 2019-01-09 | SDG | MFm | Old | CZ08 | rDXGF | Each | 1 | 1220 | None |  |  |  | 25.7 | 0.00455 | 0.0796 | [6 empty] | DEER:Res:ClothesDishWasher | Annual
Appl-Dishwash-StdSize-ElecDHW-Tier1 | DEER2020 | D20v1 | 2019-01-03 | SDG | MFm | New | IOU | rDXGF | Each | 1 | 1180 | None |  |  |  | 26 | 0.00476 | 0.0715 | [6 empty] | DEER:Res:ClothesDishWasher | Annual
Appl-Dishwash-StdSize-ElecDHW-Tier1 | DEER2020 | D20v1 | 2019-01-03 | SDG | DMo | New | IOU | rDXGF | Each | 1 | 1240 | None |  |  |  | 34.9 | 0.00618 | 0.143 | [6 empty] | DEER:Res:ClothesDishWasher | Annual
Appl-Dishwash-StdSize-ElecDHW-Tier1 | DEER2020 | D20v1 | 2019-01-09 | SCG | SFm | Rec | CZ13 | rDXGF | Each | 1 | 1950 | None |  |  |  | 34.8 | 0.006 | 0.194 | [6 empty] | DEER:Res:ClothesDishWasher | Annual
Appl-Dishwash-StdSize-ElecDHW-Tier1 | DEER2020 | D20v1 | 2019-01-09 | SCG | SFm | Rec | CZ10 | rDXGF | Each | 1 | 1950 | None |  |  |  | 35.6 | 0.0055 | 0.198 | [6 empty] | DEER:Res:ClothesDishWasher | Annual
Appl-Dishwash-StdSize-ElecDHW-Tier1 | DEER2020 | D20v1 | 2019-01-09 | SCG | SFm | Rec | CZ09 | rDXGF | Each | 1 | 2420 | None |  |  |  | 35.3 | 0.0065 | 0.161 | [6 empty] | DEER:Res:ClothesDishWasher | Annual
Appl-Dishwash-StdSize-ElecDHW-Tier1 | DEER2020 | D20v1 | 2019-01-09 | SCG | SFm | Rec | CZ08 | rDXGF | Each | 1 | 2390 | None |  |  |  | 34.8 | 0.006 | 0.113 | [6 empty] | DEER:Res:ClothesDishWasher | Annual
Appl-Dishwash-StdSize-ElecDHW-Tier1 | DEER2020 | D20v1 | 2019-01-09 | SCG | SFm | Rec | CZ06 | rDXGF | Each | 1 | 2390 | None |  |  |  | 36.9 | 0.007 | 0.181 | [6 empty] | DEER:Res:ClothesDishWasher | Annual
Appl-Dishwash-StdSize-ElecDHW-Tier1 | DEER2020 | D20v1 | 2019-01-09 | SDG | MFm | Old | CZ07 | rDXGF | Each | 1 | 1160 | None |  |  |  | 26.6 | 0.00484 | 0.0906 | [6 empty] | DEER:Res:ClothesDishWasher | Annual
Appl-Dishwash-StdSize-ElecDHW-Tier1 | DEER2020 | D20v1 | 2019-01-09 | SDG | MFm | Old | CZ06 | rDXGF | Each | 1 | 1180 | None |  |  |  | 26.7 | 0.00479 | 0.109 | [6 empty] | DEER:Res:ClothesDishWasher | Annual
Appl-Dishwash-StdSize-ElecDHW-Tier1 | DEER2020 | D20v1 | 2019-01-09 | SDG | DMo | Old | IOU | rDXGF | Each | 1 | 1210 | None |  |  |  | 35 | 0.00599 | 0.14 | [6 empty] | DEER:Res:ClothesDishWasher | Annual
Appl-Dishwash-StdSize-ElecDHW-Tier1 | DEER2020 | D20v1 | 2019-01-09 | SDG | DMo | Old | CZ15 | rDXGF | Each | 1 | 1220 | None |  |  |  | 25.9 | 0.00375 | 0.0822 | [6 empty] | DEER:Res:ClothesDishWasher | Annual
Appl-Dishwash-StdSize-ElecDHW-Tier1 | DEER2020 | D20v1 | 2019-01-09 | SDG | DMo | Old | CZ14 | rDXGF | Each | 1 | 1210 | None |  |  |  | 35.4 | 0.00534 | 0.192 | [6 empty] | DEER:Res:ClothesDishWasher | Annual
Appl-Dishwash-StdSize-ElecDHW-Tier1 | DEER2020 | D20v1 | 2019-01-09 | SDG | DMo | Old | CZ10 | rDXGF | Each | 1 | 1210 | None |  |  |  | 34.4 | 0.0055 | 0.144 | [6 empty] | DEER:Res:ClothesDishWasher | Annual
Appl-Dishwash-StdSize-ElecDHW-Tier1 | DEER2020 | D20v1 | 2019-01-09 | SDG | DMo | Old | CZ08 | rDXGF | Each | 1 | 1200 | None |  |  |  | 34.7 | 0.0065 | 0.128 | [6 empty] | DEER:Res:ClothesDishWasher | Annual
Appl-Dishwash-StdSize-ElecDHW-Tier1 | DEER2020 | D20v1 | 2019-11-06 | Any | DMo | Ex | CZ12 | rDXGF | Each | 1 | 1240 | None |  |  |  | 36.8 | 0.0065 | 0.221 | [6 empty] | DEER:Res:ClothesDishWasher | Annual
Appl-Dishwash-StdSize-ElecDHW-Tier1 | DEER2020 | D20v1 | 2019-11-06 | Any | MFm | Ex | CZ12 | rDXGF | Each | 1 | 1070 | None |  |  |  | 27.1 | 0.00478 | 0.0954 | [6 empty] | DEER:Res:ClothesDishWasher | Annual
Appl-Dishwash-StdSize-ElecDHW-Tier1 | DEER2020 | D20v1 | 2019-11-06 | Any | Res | Ex | CZ12 | rDXGF | Each | 1 | 1720 | None |  |  |  | 34.8 | 0.006 | 0.19 | [6 empty] | DEER:Res:ClothesDishWasher | Annual
Appl-Dishwash-StdSize-ElecDHW-Tier1 | DEER2020 | D20v1 | 2019-11-06 | Any | SFm | Ex | CZ12 | rDXGF | Each | 1 | 1950 | None |  |  |  | 37.3 | 0.00617 | 0.219 | [6 empty] | DEER:Res:ClothesDishWasher | Annual
Appl-Dishwash-StdSize-ElecDHW-Tier1 | DEER2020 | D20v1 | 2019-01-09 | SDG | DMo | Old | CZ07 | rDXGF | Each | 1 | 1210 | None |  |  |  | 35.6 | 0.00637 | 0.136 | [6 empty] | DEER:Res:ClothesDishWasher | Annual
Appl-Dishwash-StdSize-ElecDHW-Tier1 | DEER2020 | D20v1 | 2019-01-09 | SDG | DMo | Old | CZ06 | rDXGF | Each | 1 | 1220 | None |  |  |  | 36.4 | 0.0065 | 0.153 | [6 empty] | DEER:Res:ClothesDishWasher | Annual
Appl-Dishwash-StdSize-ElecDHW-Tier1 | DEER2020 | D20v1 | 2019-01-03 | SCG | SFm | New | IOU | rDXGF | Each | 1 | 2190 | None |  |  |  | 35.7 | 0.00619 | 0.18 | [6 empty] | DEER:Res:ClothesDishWasher | Annual
Appl-Dishwash-StdSize-ElecDHW-Tier1 | DEER2020 | D20v1 | 2019-01-09 | SCG | SFm | Old | CZ10 | rDXGF | Each | 1 | 1830 | None |  |  |  | 34.9 | 0.0055 | 0.21 | [6 empty] | DEER:Res:ClothesDishWasher | Annual
Appl-Dishwash-StdSize-ElecDHW-Tier1 | DEER2020 | D20v1 | 2019-01-09 | SCG | SFm | Old | CZ09 | rDXGF | Each | 1 | 1690 | None |  |  |  | 35 | 0.00594 | 0.191 | [6 empty] | DEER:Res:ClothesDishWasher | Annual
Appl-Dishwash-StdSize-ElecDHW-Tier1 | DEER2020 | D20v1 | 2019-01-09 | SCG | SFm | Old | CZ08 | rDXGF | Each | 1 | 1620 | None |  |  |  | 35.3 | 0.00604 | 0.153 | [6 empty] | DEER:Res:ClothesDishWasher | Annual
Appl-Dishwash-StdSize-ElecDHW-Tier1 | DEER2020 | D20v1 | 2019-01-09 | SCG | SFm | Old | CZ07 | rDXGF | Each | 1 | 1660 | None |  |  |  | 36.2 | 0.0065 | 0.193 | [6 empty] | DEER:Res:ClothesDishWasher | Annual
Appl-Dishwash-StdSize-ElecDHW-Tier1 | DEER2020 | D20v1 | 2019-01-09 | SCG | SFm | Old | CZ06 | rDXGF | Each | 1 | 1730 | None |  |  |  | 36.8 | 0.0065 | 0.183 | [6 empty] | DEER:Res:ClothesDishWasher | Annual
Appl-Dishwash-StdSize-ElecDHW-Tier1 | DEER2020 | D20v1 | 2019-01-09 | SCG | SFm | Old | CZ05 | rDXGF | Each | 1 | 1740 | None |  |  |  | 41.6 | 0.00743 | 0.341 | [6 empty] | DEER:Res:ClothesDishWasher | Annual
Appl-Dishwash-StdSize-ElecDHW-Tier1 | DEER2020 | D20v1 | 2019-01-09 | SCG | SFm | Old | CZ04 | rDXGF | Each | 1 | 1740 | None |  |  |  | 38.5 | 0.00613 | 0.214 | [6 empty] | DEER:Res:ClothesDishWasher | Annual
Appl-Dishwash-StdSize-ElecDHW-Tier1 | DEER2020 | D20v1 | 2019-01-09 | SCG | Res | Old | IOU | rDXGF | Each | 1 | 1530 | None |  |  |  | 32.1 | 0.005 | 0.16 | [6 empty] | DEER:Res:ClothesDishWasher | Annual
Appl-Dishwash-StdSize-ElecDHW-Tier1 | DEER2020 | D20v1 | 2019-01-09 | SCG | Res | Old | CZ16 | rDXGF | Each | 1 | 1570 | None |  |  |  | 40.9 | 0.007 | 0.24 | [6 empty] | DEER:Res:ClothesDishWasher | Annual
Appl-Dishwash-StdSize-ElecDHW-Tier1 | DEER2020 | D20v1 | 2019-01-09 | SCG | Res | Old | CZ15 | rDXGF | Each | 1 | 1480 | None |  |  |  | 22.3 | 0.003 | 0.07 | [6 empty] | DEER:Res:ClothesDishWasher | Annual
Appl-Dishwash-StdSize-ElecDHW-Tier1 | DEER2020 | D20v1 | 2019-01-09 | SCG | Res | Old | CZ14 | rDXGF | Each | 1 | 1660 | None |  |  |  | 34.1 | 0.005 | 0.23 | [6 empty] | DEER:Res:ClothesDishWasher | Annual
Appl-Dishwash-StdSize-ElecDHW-Tier1 | DEER2020 | D20v1 | 2019-01-03 | SCG | Res | New | IOU | rDXGF | Each | 1 | 1750 | None |  |  |  | 31.8 | 0.006 | 0.14 | [6 empty] | DEER:Res:ClothesDishWasher | Annual
Appl-Dishwash-StdSize-ElecDHW-Tier1 | DEER2020 | D20v1 | 2019-01-03 | SCG | Res | New | CZ16 | rDXGF | Each | 1 | 1670 | None |  |  |  | 43.9 | 0.008 | 0.2 | [6 empty] | DEER:Res:ClothesDishWasher | Annual
Appl-Dishwash-StdSize-ElecDHW-Tier1 | DEER2020 | D20v1 | 2019-01-03 | SCG | Res | New | CZ15 | rDXGF | Each | 1 | 1900 | None |  |  |  | 26.7 | 0.004 | 0.09 | [6 empty] | DEER:Res:ClothesDishWasher | Annual
Appl-Dishwash-StdSize-ElecDHW-Tier1 | DEER2020 | D20v1 | 2019-01-03 | SCG | Res | New | CZ14 | rDXGF | Each | 1 | 2160 | None |  |  |  | 35.8 | 0.006 | 0.22 | [6 empty] | DEER:Res:ClothesDishWasher | Annual
Appl-Dishwash-StdSize-ElecDHW-Tier1 | DEER2020 | D20v1 | 2019-01-03 | SCG | Res | New | CZ13 | rDXGF | Each | 1 | 1870 | None |  |  |  | 34.2 | 0.006 | 0.18 | [6 empty] | DEER:Res:ClothesDishWasher | Annual
Appl-Dishwash-StdSize-ElecDHW-Tier1 | DEER2020 | D20v1 | 2019-01-03 | SCG | Res | New | CZ10 | rDXGF | Each | 1 | 1930 | None |  |  |  | 34.8 | 0.006 | 0.19 | [6 empty] | DEER:Res:ClothesDishWasher | Annual
Appl-Dishwash-StdSize-ElecDHW-Tier1 | DEER2020 | D20v1 | 2019-11-06 | Any | DMo | Rec | CZ12 | rDXGF | Each | 1 | 1240 | None |  |  |  | 37 | 0.0065 | 0.227 | [6 empty] | DEER:Res:ClothesDishWasher | Annual
Appl-Dishwash-StdSize-ElecDHW-Tier1 | DEER2020 | D20v1 | 2019-11-06 | Any | MFm | Rec | CZ12 | rDXGF | Each | 1 | 1070 | None |  |  |  | 27.1 | 0.00479 | 0.087 | [6 empty] | DEER:Res:ClothesDishWasher | Annual
Appl-Dishwash-StdSize-ElecDHW-Tier1 | DEER2020 | D20v1 | 2019-11-06 | Any | Res | Rec | CZ12 | rDXGF | Each | 1 | 1610 | None |  |  |  | 33.7 | 0.006 | 0.16 | [6 empty] | DEER:Res:ClothesDishWasher | Annual
Appl-Dishwash-StdSize-ElecDHW-Tier1 | DEER2020 | D20v1 | 2019-01-03 | SCG | Res | New | CZ09 | rDXGF | Each | 1 | 1550 | None |  |  |  | 29 | 0.005 | 0.1 | [6 empty] | DEER:Res:ClothesDishWasher | Annual
Appl-Dishwash-StdSize-ElecDHW-Tier1 | DEER2020 | D20v1 | 2019-01-03 | SCG | Res | New | CZ08 | rDXGF | Each | 1 | 1600 | None |  |  |  | 28.9 | 0.005 | 0.08 | [6 empty] | DEER:Res:ClothesDishWasher | Annual
Appl-Dishwash-StdSize-ElecDHW-Tier1 | DEER2020 | D20v1 | 2019-01-03 | SCG | Res | New | CZ06 | rDXGF | Each | 1 | 1750 | None |  |  |  | 32.2 | 0.006 | 0.14 | [6 empty] | DEER:Res:ClothesDishWasher | Annual
Appl-Dishwash-StdSize-ElecDHW-Tier1 | DEER2020 | D20v1 | 2019-01-03 | SCG | Res | New | CZ05 | rDXGF | Each | 1 | 2150 | None |  |  |  | 41.5 | 0.008 | 0.26 | [6 empty] | DEER:Res:ClothesDishWasher | Annual
Appl-Dishwash-StdSize-ElecDHW-Tier1 | DEER2020 | D20v1 | 2019-01-03 | SCG | Res | New | CZ04 | rDXGF | Each | 1 | 2300 | None |  |  |  | 38.5 | 0.008 | 0.22 | [6 empty] | DEER:Res:ClothesDishWasher | Annual
Appl-Dishwash-StdSize-ElecDHW-Tier1 | DEER2020 | D20v1 | 2019-01-09 | SCG | Res | Old | CZ09 | rDXGF | Each | 1 | 1490 | None |  |  |  | 30.5 | 0.005 | 0.15 | [6 empty] | DEER:Res:ClothesDishWasher | Annual
Appl-Dishwash-StdSize-ElecDHW-Tier1 | DEER2020 | D20v1 | 2019-01-09 | SCG | Res | Old | CZ08 | rDXGF | Each | 1 | 1450 | None |  |  |  | 31.9 | 0.006 | 0.13 | [6 empty] | DEER:Res:ClothesDishWasher | Annual
Appl-Dishwash-StdSize-ElecDHW-Tier1 | DEER2020 | D20v1 | 2019-01-09 | SCG | Res | Old | CZ07 | rDXGF | Each | 1 | 1410 | None |  |  |  | 31.3 | 0.006 | 0.14 | [6 empty] | DEER:Res:ClothesDishWasher | Annual
Appl-Dishwash-StdSize-ElecDHW-Tier1 | DEER2020 | D20v1 | 2019-01-09 | SCG | Res | Old | CZ06 | rDXGF | Each | 1 | 1500 | None |  |  |  | 32.9 | 0.006 | 0.15 | [6 empty] | DEER:Res:ClothesDishWasher | Annual
Appl-Dishwash-StdSize-ElecDHW-Tier1 | DEER2020 | D20v1 | 2019-01-09 | SCG | Res | Old | CZ05 | rDXGF | Each | 1 | 1580 | None |  |  |  | 39.1 | 0.007 | 0.3 | [6 empty] | DEER:Res:ClothesDishWasher | Annual
Appl-Dishwash-StdSize-ElecDHW-Tier1 | DEER2020 | D20v1 | 2019-01-09 | SCG | Res | Old | CZ04 | rDXGF | Each | 1 | 1620 | None |  |  |  | 36.6 | 0.006 | 0.2 | [6 empty] | DEER:Res:ClothesDishWasher | Annual
Appl-Dishwash-StdSize-ElecDHW-Tier1 | DEER2020 | D20v1 | 2019-01-09 | SCG | MFm | Old | IOU | rDXGF | Each | 1 | 1210 | None |  |  |  | 25.7 | 0.00448 | 0.0974 | [6 empty] | DEER:Res:ClothesDishWasher | Annual
Appl-Dishwash-StdSize-ElecDHW-Tier1 | DEER2020 | D20v1 | 2019-01-09 | SCG | MFm | Old | CZ16 | rDXGF | Each | 1 | 1130 | None |  |  |  | 31.6 | 0.00547 | 0.137 | [6 empty] | DEER:Res:ClothesDishWasher | Annual
Appl-Dishwash-StdSize-ElecDHW-Tier1 | DEER2020 | D20v1 | 2019-01-09 | SCG | MFm | Old | CZ15 | rDXGF | Each | 1 | 1410 | None |  |  |  | 19.5 | 0.00275 | 0.0528 | [6 empty] | DEER:Res:ClothesDishWasher | Annual
Appl-Dishwash-StdSize-ElecDHW-Tier1 | DEER2020 | D20v1 | 2019-01-09 | SCG | MFm | Old | CZ14 | rDXGF | Each | 1 | 1390 | None |  |  |  | 26.1 | 0.00399 | 0.117 | [6 empty] | DEER:Res:ClothesDishWasher | Annual
Appl-Dishwash-StdSize-ElecDHW-Tier1 | DEER2020 | D20v1 | 2019-01-09 | SCG | MFm | Old | CZ13 | rDXGF | Each | 1 | 1100 | None |  |  |  | 25.4 | 0.00408 | 0.122 | [6 empty] | DEER:Res:ClothesDishWasher | Annual
Appl-Dishwash-StdSize-ElecDHW-Tier1 | DEER2020 | D20v1 | 2019-11-06 | Any | DMo | Old | CZ13 | rDXGF | Each | 1 | 1210 | None |  |  |  | 33.9 | 0.0055 | 0.198 | [6 empty] | DEER:Res:ClothesDishWasher | Annual
Appl-Dishwash-StdSize-ElecDHW-Tier1 | DEER2020 | D20v1 | 2019-11-06 | Any | MFm | Old | CZ13 | rDXGF | Each | 1 | 1110 | None |  |  |  | 25.4 | 0.00408 | 0.124 | [6 empty] | DEER:Res:ClothesDishWasher | Annual
Appl-Dishwash-StdSize-ElecDHW-Tier1 | DEER2020 | D20v1 | 2019-11-06 | Any | Res | Old | CZ13 | rDXGF | Each | 1 | 1500 | None |  |  |  | 32.4 | 0.005 | 0.22 | [6 empty] | DEER:Res:ClothesDishWasher | Annual
Appl-Dishwash-StdSize-ElecDHW-Tier1 | DEER2020 | D20v1 | 2019-11-06 | Any | Res | New | CZ13 | rDXGF | Each | 1 | 1780 | None |  |  |  | 33.6 | 0.006 | 0.18 | [6 empty] | DEER:Res:ClothesDishWasher | Annual
Appl-Dishwash-StdSize-ElecDHW-Tier1 | DEER2020 | D20v1 | 2019-11-06 | Any | SFm | Old | CZ13 | rDXGF | Each | 1 | 1670 | None |  |  |  | 34.7 | 0.00541 | 0.252 | [6 empty] | DEER:Res:ClothesDishWasher | Annual
Appl-Dishwash-StdSize-ElecDHW-Tier1 | DEER2020 | D20v1 | 2019-11-06 | Any | SFm | Rec | CZ13 | rDXGF | Each | 1 | 1950 | None |  |  |  | 34.8 | 0.006 | 0.194 | [6 empty] | DEER:Res:ClothesDishWasher | Annual
Appl-Dishwash-StdSize-ElecDHW-Tier1 | DEER2020 | D20v1 | 2019-01-03 | SCG | MFm | New | IOU | rDXGF | Each | 1 | 1180 | None |  |  |  | 26 | 0.00464 | 0.0752 | [6 empty] | DEER:Res:ClothesDishWasher | Annual
Appl-Dishwash-StdSize-ElecDHW-Tier1 | DEER2020 | D20v1 | 2019-01-03 | SCG | DMo | New | IOU | rDXGF | Each | 1 | 1240 | None |  |  |  | 36 | 0.00663 | 0.171 | [6 empty] | DEER:Res:ClothesDishWasher | Annual
Appl-Dishwash-StdSize-ElecDHW-Tier1 | DEER2020 | D20v1 | 2019-01-09 | SCG | MFm | Old | CZ05 | rDXGF | Each | 1 | 1050 | None |  |  |  | 30.2 | 0.00574 | 0.162 | [6 empty] | DEER:Res:ClothesDishWasher | Annual
Appl-Dishwash-StdSize-ElecDHW-Tier1 | DEER2020 | D20v1 | 2019-01-09 | SCG | MFm | Old | CZ04 | rDXGF | Each | 1 | 1140 | None |  |  |  | 28 | 0.00473 | 0.113 | [6 empty] | DEER:Res:ClothesDishWasher | Annual
Appl-Dishwash-StdSize-ElecDHW-Tier1 | DEER2020 | D20v1 | 2019-01-09 | SCG | DMo | Old | IOU | rDXGF | Each | 1 | 1220 | None |  |  |  | 34.2 | 0.00571 | 0.16 | [6 empty] | DEER:Res:ClothesDishWasher | Annual
Appl-Dishwash-StdSize-ElecDHW-Tier1 | DEER2020 | D20v1 | 2019-01-09 | SCG | DMo | Old | CZ16 | rDXGF | Each | 1 | 1240 | None |  |  |  | 43.4 | 0.0075 | 0.314 | [6 empty] | DEER:Res:ClothesDishWasher | Annual
Appl-Dishwash-StdSize-ElecDHW-Tier1 | DEER2020 | D20v1 | 2019-01-09 | SCG | DMo | Old | CZ15 | rDXGF | Each | 1 | 1230 | None |  |  |  | 26 | 0.00385 | 0.0864 | [6 empty] | DEER:Res:ClothesDishWasher | Annual
Appl-Dishwash-StdSize-ElecDHW-Tier1 | DEER2020 | D20v1 | 2019-01-09 | SCG | DMo | Old | CZ14 | rDXGF | Each | 1 | 1230 | None |  |  |  | 35.5 | 0.00509 | 0.224 | [6 empty] | DEER:Res:ClothesDishWasher | Annual
Appl-Dishwash-StdSize-ElecDHW-Tier1 | DEER2020 | D20v1 | 2019-01-09 | SCG | DMo | Old | CZ13 | rDXGF | Each | 1 | 1210 | None |  |  |  | 33.9 | 0.0055 | 0.199 | [6 empty] | DEER:Res:ClothesDishWasher | Annual
Appl-Dishwash-StdSize-ElecDHW-Tier1 | DEER2020 | D20v1 | 2019-01-09 | SCG | DMo | Old | CZ10 | rDXGF | Each | 1 | 1220 | None |  |  |  | 34.3 | 0.0055 | 0.153 | [6 empty] | DEER:Res:ClothesDishWasher | Annual
Appl-Dishwash-StdSize-ElecDHW-Tier1 | DEER2020 | D20v1 | 2019-01-09 | SCG | DMo | Old | CZ09 | rDXGF | Each | 1 | 1220 | None |  |  |  | 34.2 | 0.006 | 0.162 | [6 empty] | DEER:Res:ClothesDishWasher | Annual
Appl-Dishwash-StdSize-ElecDHW-Tier1 | DEER2020 | D20v1 | 2019-01-09 | SCG | DMo | Old | CZ08 | rDXGF | Each | 1 | 1220 | None |  |  |  | 34.5 | 0.0065 | 0.138 | [6 empty] | DEER:Res:ClothesDishWasher | Annual
Appl-Dishwash-StdSize-ElecDHW-Tier1 | DEER2020 | D20v1 | 2019-01-09 | SCG | DMo | Old | CZ06 | rDXGF | Each | 1 | 1210 | None |  |  |  | 36.4 | 0.0065 | 0.14 | [6 empty] | DEER:Res:ClothesDishWasher | Annual
Appl-Dishwash-StdSize-ElecDHW-Tier1 | DEER2020 | D20v1 | 2019-01-09 | SCG | DMo | Old | CZ05 | rDXGF | Each | 1 | 1220 | None |  |  |  | 41.4 | 0.00722 | 0.285 | [6 empty] | DEER:Res:ClothesDishWasher | Annual
Appl-Dishwash-StdSize-ElecDHW-Tier1 | DEER2020 | D20v1 | 2019-01-09 | SCG | DMo | Old | CZ04 | rDXGF | Each | 1 | 1240 | None |  |  |  | 37.8 | 0.0065 | 0.24 | [6 empty] | DEER:Res:ClothesDishWasher | Annual
Appl-Dishwash-StdSize-ElecDHW-Tier1 | DEER2020 | D20v1 | 2019-01-03 | SCE | SFm | New | IOU | rDXGF | Each | 1 | 2160 | None |  |  |  | 35.5 | 0.00609 | 0.178 | [6 empty] | DEER:Res:ClothesDishWasher | Annual
Appl-Dishwash-StdSize-ElecDHW-Tier1 | DEER2020 | D20v1 | 2019-01-09 | SCE | Res | Rec | CZ06 | rDXGF | Each | 1 | 1650 | None |  |  |  | 32 | 0.006 | 0.14 | [6 empty] | DEER:Res:ClothesDishWasher | Annual
Appl-Dishwash-StdSize-ElecDHW-Tier1 | DEER2020 | D20v1 | 2019-01-09 | SCE | SFm | Old | IOU | rDXGF | Each | 1 | 1700 | None |  |  |  | 35.6 | 0.00588 | 0.192 | [6 empty] | DEER:Res:ClothesDishWasher | Annual
Appl-Dishwash-StdSize-ElecDHW-Tier1 | DEER2020 | D20v1 | 2019-01-09 | SCE | SFm | Old | CZ16 | rDXGF | Each | 1 | 1700 | None |  |  |  | 43.5 | 0.0075 | 0.26 | [6 empty] | DEER:Res:ClothesDishWasher | Annual
Appl-Dishwash-StdSize-ElecDHW-Tier1 | DEER2020 | D20v1 | 2019-01-09 | SCE | SFm | Old | CZ15 | rDXGF | Each | 1 | 1680 | None |  |  |  | 26.5 | 0.00327 | 0.109 | [6 empty] | DEER:Res:ClothesDishWasher | Annual
Appl-Dishwash-StdSize-ElecDHW-Tier1 | DEER2020 | D20v1 | 2019-01-09 | SCE | SFm | Old | CZ14 | rDXGF | Each | 1 | 1690 | None |  |  |  | 35.4 | 0.00514 | 0.241 | [6 empty] | DEER:Res:ClothesDishWasher | Annual
Appl-Dishwash-StdSize-ElecDHW-Tier1 | DEER2020 | D20v1 | 2019-01-09 | SCE | SFm | Old | CZ13 | rDXGF | Each | 1 | 1690 | None |  |  |  | 34.8 | 0.00538 | 0.251 | [6 empty] | DEER:Res:ClothesDishWasher | Annual
Appl-Dishwash-StdSize-ElecDHW-Tier1 | DEER2020 | D20v1 | 2019-01-09 | SCE | SFm | Old | CZ10 | rDXGF | Each | 1 | 1830 | None |  |  |  | 34.9 | 0.0055 | 0.21 | [6 empty] | DEER:Res:ClothesDishWasher | Annual
Appl-Dishwash-StdSize-ElecDHW-Tier1 | DEER2020 | D20v1 | 2019-01-09 | SCE | SFm | Old | CZ09 | rDXGF | Each | 1 | 1700 | None |  |  |  | 35 | 0.00592 | 0.191 | [6 empty] | DEER:Res:ClothesDishWasher | Annual
Appl-Dishwash-StdSize-ElecDHW-Tier1 | DEER2020 | D20v1 | 2019-01-09 | SCE | SFm | Old | CZ08 | rDXGF | Each | 1 | 1620 | None |  |  |  | 35.3 | 0.00604 | 0.154 | [6 empty] | DEER:Res:ClothesDishWasher | Annual
Appl-Dishwash-StdSize-ElecDHW-Tier1 | DEER2020 | D20v1 | 2019-01-09 | SCE | SFm | Old | CZ06 | rDXGF | Each | 1 | 1660 | None |  |  |  | 36.8 | 0.0065 | 0.176 | [6 empty] | DEER:Res:ClothesDishWasher | Annual
Appl-Dishwash-StdSize-ElecDHW-Tier1 | DEER2020 | D20v1 | 2019-11-06 | Any | DMo | Ex | CZ13 | rDXGF | Each | 1 | 1240 | None |  |  |  | 34.5 | 0.00565 | 0.206 | [6 empty] | DEER:Res:ClothesDishWasher | Annual
Appl-Dishwash-StdSize-ElecDHW-Tier1 | DEER2020 | D20v1 | 2019-11-06 | Any | MFm | Ex | CZ13 | rDXGF | Each | 1 | 1070 | None |  |  |  | 25.5 | 0.00424 | 0.0994 | [6 empty] | DEER:Res:ClothesDishWasher | Annual
Appl-Dishwash-StdSize-ElecDHW-Tier1 | DEER2020 | D20v1 | 2019-11-06 | Any | Res | Ex | CZ13 | rDXGF | Each | 1 | 1850 | None |  |  |  | 34 | 0.006 | 0.2 | [6 empty] | DEER:Res:ClothesDishWasher | Annual
Appl-Dishwash-StdSize-ElecDHW-Tier1 | DEER2020 | D20v1 | 2019-11-06 | Any | SFm | Ex | CZ13 | rDXGF | Each | 1 | 1950 | None |  |  |  | 34.8 | 0.00567 | 0.212 | [6 empty] | DEER:Res:ClothesDishWasher | Annual
Appl-Dishwash-StdSize-ElecDHW-Tier1 | DEER2020 | D20v1 | 2019-01-09 | SCE | SFm | Old | CZ05 | rDXGF | Each | 1 | 1640 | None |  |  |  | 41.6 | 0.00746 | 0.329 | [6 empty] | DEER:Res:ClothesDishWasher | Annual
Appl-Dishwash-StdSize-ElecDHW-Tier1 | DEER2020 | D20v1 | 2019-01-03 | SCE | Res | New | IOU | rDXGF | Each | 1 | 1700 | None |  |  |  | 32.1 | 0.006 | 0.14 | [6 empty] | DEER:Res:ClothesDishWasher | Annual
Appl-Dishwash-StdSize-ElecDHW-Tier1 | DEER2020 | D20v1 | 2019-01-03 | SCE | Res | New | CZ16 | rDXGF | Each | 1 | 2140 | None |  |  |  | 43.9 | 0.007 | 0.17 | [6 empty] | DEER:Res:ClothesDishWasher | Annual
Appl-Dishwash-StdSize-ElecDHW-Tier1 | DEER2020 | D20v1 | 2019-01-03 | SCE | Res | New | CZ15 | rDXGF | Each | 1 | 1650 | None |  |  |  | 26.6 | 0.003 | 0.09 | [6 empty] | DEER:Res:ClothesDishWasher | Annual
Appl-Dishwash-StdSize-ElecDHW-Tier1 | DEER2020 | D20v1 | 2019-01-03 | SCE | Res | New | CZ14 | rDXGF | Each | 1 | 2070 | None |  |  |  | 35.8 | 0.005 | 0.22 | [6 empty] | DEER:Res:ClothesDishWasher | Annual
Appl-Dishwash-StdSize-ElecDHW-Tier1 | DEER2020 | D20v1 | 2019-01-03 | SCE | Res | New | CZ13 | rDXGF | Each | 1 | 1890 | None |  |  |  | 34.4 | 0.006 | 0.19 | [6 empty] | DEER:Res:ClothesDishWasher | Annual
Appl-Dishwash-StdSize-ElecDHW-Tier1 | DEER2020 | D20v1 | 2019-01-03 | SCE | Res | New | CZ10 | rDXGF | Each | 1 | 1910 | None |  |  |  | 34.8 | 0.006 | 0.19 | [6 empty] | DEER:Res:ClothesDishWasher | Annual
Appl-Dishwash-StdSize-ElecDHW-Tier1 | DEER2020 | D20v1 | 2019-01-03 | SCE | Res | New | CZ09 | rDXGF | Each | 1 | 1560 | None |  |  |  | 30.1 | 0.005 | 0.11 | [6 empty] | DEER:Res:ClothesDishWasher | Annual
Appl-Dishwash-StdSize-ElecDHW-Tier1 | DEER2020 | D20v1 | 2019-01-03 | SCE | Res | New | CZ08 | rDXGF | Each | 1 | 1570 | None |  |  |  | 29.2 | 0.005 | 0.08 | [6 empty] | DEER:Res:ClothesDishWasher | Annual
Appl-Dishwash-StdSize-ElecDHW-Tier1 | DEER2020 | D20v1 | 2019-01-03 | SCE | Res | New | CZ06 | rDXGF | Each | 1 | 1620 | None |  |  |  | 32.3 | 0.006 | 0.15 | [6 empty] | DEER:Res:ClothesDishWasher | Annual
Appl-Dishwash-StdSize-ElecDHW-Tier1 | DEER2020 | D20v1 | 2019-01-03 | SCE | Res | New | CZ05 | rDXGF | Each | 1 | 2140 | None |  |  |  | 40.5 | 0.007 | 0.24 | [6 empty] | DEER:Res:ClothesDishWasher | Annual
Appl-Dishwash-StdSize-ElecDHW-Tier1 | DEER2020 | D20v1 | 2019-01-09 | SCE | Res | Old | IOU | rDXGF | Each | 1 | 1540 | None |  |  |  | 32.8 | 0.005 | 0.16 | [6 empty] | DEER:Res:ClothesDishWasher | Annual
Appl-Dishwash-StdSize-ElecDHW-Tier1 | DEER2020 | D20v1 | 2019-01-09 | SCE | Res | Old | CZ16 | rDXGF | Each | 1 | 1570 | None |  |  |  | 42.1 | 0.007 | 0.25 | [6 empty] | DEER:Res:ClothesDishWasher | Annual
Appl-Dishwash-StdSize-ElecDHW-Tier1 | DEER2020 | D20v1 | 2019-01-09 | SCE | Res | Old | CZ15 | rDXGF | Each | 1 | 1520 | None |  |  |  | 23.2 | 0.003 | 0.08 | [6 empty] | DEER:Res:ClothesDishWasher | Annual
Appl-Dishwash-StdSize-ElecDHW-Tier1 | DEER2020 | D20v1 | 2019-01-09 | SCE | Res | Old | CZ14 | rDXGF | Each | 1 | 1630 | None |  |  |  | 34.6 | 0.005 | 0.23 | [6 empty] | DEER:Res:ClothesDishWasher | Annual
Appl-Dishwash-StdSize-ElecDHW-Tier1 | DEER2020 | D20v1 | 2019-01-09 | SCE | Res | Old | CZ13 | rDXGF | Each | 1 | 1620 | None |  |  |  | 34.1 | 0.005 | 0.24 | [6 empty] | DEER:Res:ClothesDishWasher | Annual
Appl-Dishwash-StdSize-ElecDHW-Tier1 | DEER2020 | D20v1 | 2019-01-09 | SCE | Res | Old | CZ10 | rDXGF | Each | 1 | 1710 | None |  |  |  | 33.7 | 0.005 | 0.19 | [6 empty] | DEER:Res:ClothesDishWasher | Annual
Appl-Dishwash-StdSize-ElecDHW-Tier1 | DEER2020 | D20v1 | 2019-01-09 | SCE | Res | Old | CZ09 | rDXGF | Each | 1 | 1570 | None |  |  |  | 32.3 | 0.006 | 0.16 | [6 empty] | DEER:Res:ClothesDishWasher | Annual
Appl-Dishwash-StdSize-ElecDHW-Tier1 | DEER2020 | D20v1 | 2019-01-09 | SCE | Res | Old | CZ08 | rDXGF | Each | 1 | 1460 | None |  |  |  | 32.2 | 0.006 | 0.13 | [6 empty] | DEER:Res:ClothesDishWasher | Annual
Appl-Dishwash-StdSize-ElecDHW-Tier1 | DEER2020 | D20v1 | 2019-01-09 | SCE | Res | Old | CZ06 | rDXGF | Each | 1 | 1400 | None |  |  |  | 32 | 0.006 | 0.14 | [6 empty] | DEER:Res:ClothesDishWasher | Annual
Appl-Dishwash-StdSize-ElecDHW-Tier1 | DEER2020 | D20v1 | 2019-11-06 | Any | DMo | Rec | CZ13 | rDXGF | Each | 1 | 1240 | None |  |  |  | 34.6 | 0.006 | 0.194 | [6 empty] | DEER:Res:ClothesDishWasher | Annual
Appl-Dishwash-StdSize-ElecDHW-Tier1 | DEER2020 | D20v1 | 2019-11-06 | Any | MFm | Rec | CZ13 | rDXGF | Each | 1 | 1070 | None |  |  |  | 25.5 | 0.00429 | 0.09 | [6 empty] | DEER:Res:ClothesDishWasher | Annual
Appl-Dishwash-StdSize-ElecDHW-Tier1 | DEER2020 | D20v1 | 2019-11-06 | Any | Res | Rec | CZ13 | rDXGF | Each | 1 | 1790 | None |  |  |  | 33.4 | 0.006 | 0.18 | [6 empty] | DEER:Res:ClothesDishWasher | Annual
Appl-Dishwash-StdSize-ElecDHW-Tier1 | DEER2020 | D20v1 | 2019-01-09 | SCE | Res | Old | CZ05 | rDXGF | Each | 1 | 1490 | None |  |  |  | 38.6 | 0.007 | 0.29 | [6 empty] | DEER:Res:ClothesDishWasher | Annual
Appl-Dishwash-StdSize-ElecDHW-Tier1 | DEER2020 | D20v1 | 2019-01-03 | SCE | MFm | New | IOU | rDXGF | Each | 1 | 1180 | None |  |  |  | 26 | 0.00464 | 0.0738 | [6 empty] | DEER:Res:ClothesDishWasher | Annual
Appl-Dishwash-StdSize-ElecDHW-Tier1 | DEER2020 | D20v1 | 2019-01-09 | SCE | DMo | Old | IOU | rDXGF | Each | 1 | 1220 | None |  |  |  | 35.3 | 0.00597 | 0.167 | [6 empty] | DEER:Res:ClothesDishWasher | Annual
Appl-Dishwash-StdSize-ElecDHW-Tier1 | DEER2020 | D20v1 | 2019-01-09 | SCE | DMo | Old | CZ16 | rDXGF | Each | 1 | 1230 | None |  |  |  | 43.3 | 0.0075 | 0.288 | [6 empty] | DEER:Res:ClothesDishWasher | Annual
Appl-Dishwash-StdSize-ElecDHW-Tier1 | DEER2020 | D20v1 | 2019-01-09 | SCE | DMo | Old | CZ15 | rDXGF | Each | 1 | 1220 | None |  |  |  | 25.8 | 0.00374 | 0.082 | [6 empty] | DEER:Res:ClothesDishWasher | Annual
Appl-Dishwash-StdSize-ElecDHW-Tier1 | DEER2020 | D20v1 | 2019-01-09 | SCE | DMo | Old | CZ14 | rDXGF | Each | 1 | 1220 | None |  |  |  | 35.4 | 0.00529 | 0.199 | [6 empty] | DEER:Res:ClothesDishWasher | Annual
Appl-Dishwash-StdSize-ElecDHW-Tier1 | DEER2020 | D20v1 | 2019-01-09 | SCE | DMo | Old | CZ13 | rDXGF | Each | 1 | 1210 | None |  |  |  | 33.9 | 0.0055 | 0.199 | [6 empty] | DEER:Res:ClothesDishWasher | Annual
Appl-Dishwash-StdSize-ElecDHW-Tier2 | DEER2023 | D23v0 | 2022-04-07 | Any | SFm | Old | CZ01 | rDXGF | Each | 1 | 1830 | None |  |  |  | 44.4 | 0.00926 | -0.525 | [6 empty] | DEER:Res:ClothesDishWasher | Annual
Appl-Dishwash-StdSize-ElecDHW-Tier2 | DEER2023 | D23v0 | 2022-04-07 | Any | SFm | Old | CZ02 | rDXGF | Each | 1 | 1720 | None |  |  |  | 43.3 | 0.00975 | -0.453 | [6 empty] | DEER:Res:ClothesDishWasher | Annual
Appl-Dishwash-StdSize-ElecDHW-Tier2 | DEER2023 | D23v0 | 2022-04-07 | Any | SFm | Old | CZ03 | rDXGF | Each | 1 | 1690 | None |  |  |  | 43 | 0.0102 | -0.425 | [6 empty] | DEER:Res:ClothesDishWasher | Annual
Appl-Dishwash-StdSize-ElecDHW-Tier2 | DEER2023 | D23v0 | 2022-04-07 | Any | SFm | Old | CZ04 | rDXGF | Each | 1 | 1670 | None |  |  |  | 42.6 | 0.00919 | -0.323 | [6 empty] | DEER:Res:ClothesDishWasher | Annual
Appl-Dishwash-StdSize-ElecDHW-Tier2 | DEER2023 | D23v0 | 2022-04-07 | Any | Res | Old | CZ03 | rDXGF | Each | 1 | 1410 | None |  |  |  | 37.8 | 0.00888 | -0.331 | [6 empty] | DEER:Res:ClothesDishWasher | Annual
Appl-Dishwash-StdSize-ElecDHW-Tier2 | DEER2023 | D23v0 | 2022-04-07 | Any | Res | Old | CZ04 | rDXGF | Each | 1 | 1450 | None |  |  |  | 38.5 | 0.0084 | -0.261 | [6 empty] | DEER:Res:ClothesDishWasher | Annual
Appl-Dishwash-StdSize-ElecDHW-Tier2 | DEER2023 | D23v0 | 2022-04-07 | Any | Res | Old | CZ05 | rDXGF | Each | 1 | 1540 | None |  |  |  | 40.6 | 0.00913 | -0.406 | [6 empty] | DEER:Res:ClothesDishWasher | Annual
Appl-Dishwash-StdSize-ElecDHW-Tier2 | DEER2023 | D23v0 | 2022-04-07 | Any | Res | Old | CZ06 | rDXGF | Each | 1 | 1400 | None |  |  |  | 37.5 | 0.00848 | -0.172 | [6 empty] | DEER:Res:ClothesDishWasher | Annual
Appl-Dishwash-StdSize-ElecDHW-Tier2 | DEER2023 | D23v0 | 2022-04-07 | Any | MFm | Old | CZ08 | rDXGF | Each | 1 | 1150 | None |  |  |  | 30.9 | 0.00657 | -0.118 | [6 empty] | DEER:Res:ClothesDishWasher | Annual
Appl-Dishwash-StdSize-ElecDHW-Tier2 | DEER2023 | D23v0 | 2022-04-07 | Any | MFm | Old | CZ09 | rDXGF | Each | 1 | 1290 | None |  |  |  | 31.1 | 0.00641 | -0.14 | [6 empty] | DEER:Res:ClothesDishWasher | Annual
Appl-Dishwash-StdSize-ElecDHW-Tier2 | DEER2023 | D23v0 | 2022-04-07 | Any | MFm | Old | CZ10 | rDXGF | Each | 1 | 1310 | None |  |  |  | 30.7 | 0.00658 | -0.152 | [6 empty] | DEER:Res:ClothesDishWasher | Annual
Appl-Dishwash-StdSize-ElecDHW-Tier2 | DEER2023 | D23v0 | 2022-04-07 | Any | MFm | Old | CZ11 | rDXGF | Each | 1 | 1120 | None |  |  |  | 31 | 0.00654 | -0.19 | [6 empty] | DEER:Res:ClothesDishWasher | Annual
Appl-Dishwash-StdSize-ElecDHW-Tier2 | DEER2023 | D23v0 | 2022-04-07 | Any | Res | New | CZ09 | rDXGF | Each | 1 | 1520 | None |  |  |  | 36.8 | 0.00725 | -0.141 | [6 empty] | DEER:Res:ClothesDishWasher | Annual
Appl-Dishwash-StdSize-ElecDHW-Tier2 | DEER2023 | D23v0 | 2022-04-07 | Any | Res | New | CZ08 | rDXGF | Each | 1 | 1550 | None |  |  |  | 36.1 | 0.00784 | -0.102 | [6 empty] | DEER:Res:ClothesDishWasher | Annual
Appl-Dishwash-StdSize-ElecDHW-Tier2 | DEER2023 | D23v0 | 2022-04-07 | Any | Res | New | CZ07 | rDXGF | Each | 1 | 1770 | None |  |  |  | 37.9 | 0.00772 | -0.139 | [6 empty] | DEER:Res:ClothesDishWasher | Annual
Appl-Dishwash-StdSize-ElecDHW-Tier2 | DEER2023 | D23v0 | 2022-04-07 | Any | MFm | Old | CZ12 | rDXGF | Each | 1 | 1120 | None |  |  |  | 31.1 | 0.007 | -0.181 | [6 empty] | DEER:Res:ClothesDishWasher | Annual
Appl-Dishwash-StdSize-ElecDHW-Tier2 | DEER2023 | D23v0 | 2022-04-07 | Any | MFm | Old | CZ13 | rDXGF | Each | 1 | 1110 | None |  |  |  | 30.7 | 0.00694 | -0.17 | [6 empty] | DEER:Res:ClothesDishWasher | Annual
Appl-Dishwash-StdSize-ElecDHW-Tier2 | DEER2023 | D23v0 | 2022-04-07 | Any | MFm | Old | CZ14 | rDXGF | Each | 1 | 1390 | None |  |  |  | 31.2 | 0.00645 | -0.169 | [6 empty] | DEER:Res:ClothesDishWasher | Annual
Appl-Dishwash-StdSize-ElecDHW-Tier2 | DEER2023 | D23v0 | 2022-04-07 | Any | MFm | Old | CZ15 | rDXGF | Each | 1 | 1390 | None |  |  |  | 29 | 0.00608 | -0.0791 | [6 empty] | DEER:Res:ClothesDishWasher | Annual
Appl-Dishwash-StdSize-ElecDHW-Tier2 | DEER2023 | D23v0 | 2022-04-07 | Any | Res | Old | CZ07 | rDXGF | Each | 1 | 1540 | None |  |  |  | 38.7 | 0.00823 | -0.226 | [6 empty] | DEER:Res:ClothesDishWasher | Annual
Appl-Dishwash-StdSize-ElecDHW-Tier2 | DEER2023 | D23v0 | 2022-04-07 | Any | Res | Old | CZ08 | rDXGF | Each | 1 | 1460 | None |  |  |  | 38.5 | 0.00833 | -0.174 | [6 empty] | DEER:Res:ClothesDishWasher | Annual
Appl-Dishwash-StdSize-ElecDHW-Tier2 | DEER2023 | D23v0 | 2022-04-07 | Any | Res | Old | CZ09 | rDXGF | Each | 1 | 1570 | None |  |  |  | 39.9 | 0.00833 | -0.212 | [6 empty] | DEER:Res:ClothesDishWasher | Annual
Appl-Dishwash-StdSize-ElecDHW-Tier2 | DEER2023 | D23v0 | 2022-04-07 | Any | Res | Old | CZ10 | rDXGF | Each | 1 | 1710 | None |  |  |  | 41.4 | 0.00959 | -0.273 | [6 empty] | DEER:Res:ClothesDishWasher | Annual
Appl-Dishwash-StdSize-ElecDHW-Tier2 | DEER2023 | D23v0 | 2022-04-07 | Any | Res | Old | CZ11 | rDXGF | Each | 1 | 1510 | None |  |  |  | 41.3 | 0.00947 | -0.34 | [6 empty] | DEER:Res:ClothesDishWasher | Annual
Appl-Dishwash-StdSize-ElecDHW-Tier2 | DEER2023 | D23v0 | 2022-04-07 | Any | Res | Old | CZ12 | rDXGF | Each | 1 | 1500 | None |  |  |  | 40.3 | 0.00925 | -0.3 | [6 empty] | DEER:Res:ClothesDishWasher | Annual
Appl-Dishwash-StdSize-ElecDHW-Tier2 | DEER2023 | D23v0 | 2022-04-07 | Any | Res | Old | CZ13 | rDXGF | Each | 1 | 1500 | None |  |  |  | 40.3 | 0.00927 | -0.285 | [6 empty] | DEER:Res:ClothesDishWasher | Annual
Appl-Dishwash-StdSize-ElecDHW-Tier2 | DEER2023 | D23v0 | 2022-04-07 | Any | Res | Old | CZ14 | rDXGF | Each | 1 | 1630 | None |  |  |  | 42.5 | 0.00954 | -0.337 | [6 empty] | DEER:Res:ClothesDishWasher | Annual
Appl-Dishwash-StdSize-ElecDHW-Tier2 | DEER2023 | D23v0 | 2022-04-07 | Any | Res | Old | CZ15 | rDXGF | Each | 1 | 1520 | None |  |  |  | 35.3 | 0.00763 | -0.117 | [6 empty] | DEER:Res:ClothesDishWasher | Annual
Appl-Dishwash-StdSize-ElecDHW-Tier2 | DEER2023 | D23v0 | 2022-04-07 | Any | Res | Old | CZ16 | rDXGF | Each | 1 | 1570 | None |  |  |  | 44.2 | 0.00962 | -0.387 | [6 empty] | DEER:Res:ClothesDishWasher | Annual
Appl-Dishwash-StdSize-ElecDHW-Tier2 | DEER2023 | D23v0 | 2022-04-07 | Any | Res | Rec | CZ01 | rDXGF | Each | 1 | 1570 | None |  |  |  | 37.7 | 0.00787 | -0.319 | [6 empty] | DEER:Res:ClothesDishWasher | Annual
Appl-Dishwash-StdSize-ElecDHW-Tier2 | DEER2023 | D23v0 | 2022-04-07 | Any | Res | Rec | CZ02 | rDXGF | Each | 1 | 1310 | None |  |  |  | 35.7 | 0.00798 | -0.231 | [6 empty] | DEER:Res:ClothesDishWasher | Annual
Appl-Dishwash-StdSize-ElecDHW-Tier2 | DEER2023 | D23v0 | 2022-04-07 | Any | MFm | Old | CZ16 | rDXGF | Each | 1 | 1110 | None |  |  |  | 32.9 | 0.007 | -0.215 | [6 empty] | DEER:Res:ClothesDishWasher | Annual
Appl-Dishwash-StdSize-ElecDHW-Tier2 | DEER2023 | D23v0 | 2022-04-07 | Any | DMo | Ex | CZ12 | rDXGF | Each | 1 | 1240 | None |  |  |  | 44.1 | 0.0093 | -0.311 | [6 empty] | DEER:Res:ClothesDishWasher | Annual
Appl-Dishwash-StdSize-ElecDHW-Tier2 | DEER2023 | D23v0 | 2022-04-07 | Any | DMo | Ex | CZ13 | rDXGF | Each | 1 | 1240 | None |  |  |  | 43.5 | 0.0097 | -0.264 | [6 empty] | DEER:Res:ClothesDishWasher | Annual
Appl-Dishwash-StdSize-ElecDHW-Tier2 | DEER2023 | D23v0 | 2022-04-07 | Any | DMo | Ex | CZ14 | rDXGF | Each | 1 | 1240 | None |  |  |  | 44.4 | 0.0093 | -0.307 | [6 empty] | DEER:Res:ClothesDishWasher | Annual
Appl-Dishwash-StdSize-ElecDHW-Tier2 | DEER2023 | D23v0 | 2022-04-07 | Any | DMo | Ex | CZ15 | rDXGF | Each | 1 | 1240 | None |  |  |  | 41.5 | 0.0087 | -0.103 | [6 empty] | DEER:Res:ClothesDishWasher | Annual
Appl-Dishwash-StdSize-ElecDHW-Tier2 | DEER2023 | D23v0 | 2022-04-07 | Any | DMo | Ex | CZ16 | rDXGF | Each | 1 | 1240 | None |  |  |  | 45.4 | 0.0097 | -0.371 | [6 empty] | DEER:Res:ClothesDishWasher | Annual
Appl-Dishwash-StdSize-ElecDHW-Tier2 | DEER2023 | D23v0 | 2022-04-07 | Any | Res | Rec | CZ03 | rDXGF | Each | 1 | 1340 | None |  |  |  | 34.6 | 0.00781 | -0.179 | [6 empty] | DEER:Res:ClothesDishWasher | Annual
Appl-Dishwash-StdSize-ElecDHW-Tier2 | DEER2023 | D23v0 | 2022-04-07 | Any | Res | Rec | CZ04 | rDXGF | Each | 1 | 1480 | None |  |  |  | 36.5 | 0.00785 | -0.17 | [6 empty] | DEER:Res:ClothesDishWasher | Annual
Appl-Dishwash-StdSize-ElecDHW-Tier2 | DEER2023 | D23v0 | 2022-04-07 | Any | Res | Rec | CZ05 | rDXGF | Each | 1 | 2070 | None |  |  |  | 43.4 | 0.00921 | -0.312 | [6 empty] | DEER:Res:ClothesDishWasher | Annual
Appl-Dishwash-StdSize-ElecDHW-Tier2 | DEER2023 | D23v0 | 2022-04-07 | Any | Res | Rec | CZ06 | rDXGF | Each | 1 | 1650 | None |  |  |  | 37.5 | 0.00721 | -0.165 | [6 empty] | DEER:Res:ClothesDishWasher | Annual
Appl-Dishwash-StdSize-ElecDHW-Tier2 | DEER2023 | D23v0 | 2022-04-07 | Any | Res | Rec | CZ07 | rDXGF | Each | 1 | 1810 | None |  |  |  | 37.5 | 0.00764 | -0.131 | [6 empty] | DEER:Res:ClothesDishWasher | Annual
Appl-Dishwash-StdSize-ElecDHW-Tier2 | DEER2023 | D23v0 | 2022-04-07 | Any | Res | Rec | CZ08 | rDXGF | Each | 1 | 1580 | None |  |  |  | 35.4 | 0.00709 | -0.101 | [6 empty] | DEER:Res:ClothesDishWasher | Annual
Appl-Dishwash-StdSize-ElecDHW-Tier2 | DEER2023 | D23v0 | 2022-04-07 | Any | Res | Rec | CZ09 | rDXGF | Each | 1 | 1580 | None |  |  |  | 35.7 | 0.00755 | -0.134 | [6 empty] | DEER:Res:ClothesDishWasher | Annual
Appl-Dishwash-StdSize-ElecDHW-Tier2 | DEER2023 | D23v0 | 2022-04-07 | Any | Res | Rec | CZ10 | rDXGF | Each | 1 | 1920 | None |  |  |  | 42.4 | 0.00895 | -0.256 | [6 empty] | DEER:Res:ClothesDishWasher | Annual
Appl-Dishwash-StdSize-ElecDHW-Tier2 | DEER2023 | D23v0 | 2022-04-07 | Any | Res | Rec | CZ11 | rDXGF | Each | 1 | 1830 | None |  |  |  | 42.1 | 0.00885 | -0.295 | [6 empty] | DEER:Res:ClothesDishWasher | Annual
Appl-Dishwash-StdSize-ElecDHW-Tier2 | DEER2023 | D23v0 | 2022-04-07 | Any | Res | Rec | CZ12 | rDXGF | Each | 1 | 1610 | None |  |  |  | 38.9 | 0.00831 | -0.24 | [6 empty] | DEER:Res:ClothesDishWasher | Annual
Appl-Dishwash-StdSize-ElecDHW-Tier2 | DEER2023 | D23v0 | 2022-04-07 | Any | Res | Rec | CZ13 | rDXGF | Each | 1 | 1790 | None |  |  |  | 40.7 | 0.00861 | -0.233 | [6 empty] | DEER:Res:ClothesDishWasher | Annual
Appl-Dishwash-StdSize-ElecDHW-Tier2 | DEER2023 | D23v0 | 2022-04-07 | Any | DMo | New | CZ01 | rDXGF | Each | 1 | 1240 | None |  |  |  | 44.6 | 0.009 | -0.57 | [6 empty] | DEER:Res:ClothesDishWasher | Annual
Appl-Dishwash-StdSize-ElecDHW-Tier2 | DEER2023 | D23v0 | 2022-04-07 | Any | DMo | New | CZ02 | rDXGF | Each | 1 | 1240 | None |  |  |  | 44.4 | 0.01 | -0.408 | [6 empty] | DEER:Res:ClothesDishWasher | Annual
Appl-Dishwash-StdSize-ElecDHW-Tier2 | DEER2023 | D23v0 | 2022-04-07 | Any | DMo | New | CZ03 | rDXGF | Each | 1 | 1240 | None |  |  |  | 43.4 | 0.009 | -0.363 | [6 empty] | DEER:Res:ClothesDishWasher | Annual
Appl-Dishwash-StdSize-ElecDHW-Tier2 | DEER2023 | D23v0 | 2022-04-07 | Any | DMo | New | CZ04 | rDXGF | Each | 1 | 1240 | None |  |  |  | 43.4 | 0.009 | -0.311 | [6 empty] | DEER:Res:ClothesDishWasher | Annual
Appl-Dishwash-StdSize-ElecDHW-Tier2 | DEER2023 | D23v0 | 2022-04-07 | Any | DMo | New | CZ05 | rDXGF | Each | 1 | 1240 | None |  |  |  | 43.6 | 0.01 | -0.374 | [6 empty] | DEER:Res:ClothesDishWasher | Annual
Appl-Dishwash-StdSize-ElecDHW-Tier2 | DEER2023 | D23v0 | 2022-04-07 | Any | DMo | New | CZ06 | rDXGF | Each | 1 | 1240 | None |  |  |  | 42.4 | 0.009 | -0.18 | [6 empty] | DEER:Res:ClothesDishWasher | Annual
Appl-Dishwash-StdSize-ElecDHW-Tier2 | DEER2023 | D23v0 | 2022-04-07 | Any | DMo | New | CZ07 | rDXGF | Each | 1 | 1240 | None |  |  |  | 43.8 | 0.009 | -0.123 | [6 empty] | DEER:Res:ClothesDishWasher | Annual
Appl-Dishwash-StdSize-ElecDHW-Tier2 | DEER2023 | D23v0 | 2022-04-07 | Any | DMo | New | CZ08 | rDXGF | Each | 1 | 1240 | None |  |  |  | 43.6 | 0.009 | -0.153 | [6 empty] | DEER:Res:ClothesDishWasher | Annual
Appl-Dishwash-StdSize-ElecDHW-Tier2 | DEER2023 | D23v0 | 2022-04-07 | Any | DMo | New | CZ09 | rDXGF | Each | 1 | 1240 | None |  |  |  | 42.2 | 0.009 | -0.187 | [6 empty] | DEER:Res:ClothesDishWasher | Annual
Appl-Dishwash-StdSize-ElecDHW-Tier2 | DEER2023 | D23v0 | 2022-04-07 | Any | DMo | New | CZ10 | rDXGF | Each | 1 | 1240 | None |  |  |  | 43.4 | 0.009 | -0.22 | [6 empty] | DEER:Res:ClothesDishWasher | Annual
Appl-Dishwash-StdSize-ElecDHW-Tier2 | DEER2023 | D23v0 | 2022-04-07 | Any | Res | Rec | CZ14 | rDXGF | Each | 1 | 2100 | None |  |  |  | 43 | 0.00907 | -0.322 | [6 empty] | DEER:Res:ClothesDishWasher | Annual
Appl-Dishwash-StdSize-ElecDHW-Tier2 | DEER2023 | D23v0 | 2022-04-07 | Any | Res | Rec | CZ15 | rDXGF | Each | 1 | 1750 | None |  |  |  | 40.6 | 0.009 | -0.121 | [6 empty] | DEER:Res:ClothesDishWasher | Annual
Appl-Dishwash-StdSize-ElecDHW-Tier2 | DEER2023 | D23v0 | 2022-04-07 | Any | Res | Rec | CZ16 | rDXGF | Each | 1 | 2190 | None |  |  |  | 45 | 0.0091 | -0.33 | [6 empty] | DEER:Res:ClothesDishWasher | Annual
Appl-Dishwash-StdSize-ElecDHW-Tier2 | DEER2023 | D23v0 | 2022-04-07 | Any | SFm | Ex | CZ01 | rDXGF | Each | 1 | 2300 | None |  |  |  | 44.5 | 0.00846 | -0.446 | [6 empty] | DEER:Res:ClothesDishWasher | Annual
Appl-Dishwash-StdSize-ElecDHW-Tier2 | DEER2023 | D23v0 | 2022-04-07 | Any | DMo | New | CZ11 | rDXGF | Each | 1 | 1240 | None |  |  |  | 43.2 | 0.009 | -0.29 | [6 empty] | DEER:Res:ClothesDishWasher | Annual
Appl-Dishwash-StdSize-ElecDHW-Tier2 | DEER2023 | D23v0 | 2022-04-07 | Any | MFm | Rec | CZ01 | rDXGF | Each | 1 | 999 | None |  |  |  | 32.4 | 0.007 | -0.259 | [6 empty] | DEER:Res:ClothesDishWasher | Annual
Appl-Dishwash-StdSize-ElecDHW-Tier2 | DEER2023 | D23v0 | 2022-04-07 | Any | MFm | Rec | CZ02 | rDXGF | Each | 1 | 1070 | None |  |  |  | 31.7 | 0.007 | -0.144 | [6 empty] | DEER:Res:ClothesDishWasher | Annual
Appl-Dishwash-StdSize-ElecDHW-Tier2 | DEER2023 | D23v0 | 2022-04-07 | Any | MFm | Rec | CZ03 | rDXGF | Each | 1 | 999 | None |  |  |  | 31.4 | 0.007 | -0.137 | [6 empty] | DEER:Res:ClothesDishWasher | Annual
Appl-Dishwash-StdSize-ElecDHW-Tier2 | DEER2023 | D23v0 | 2022-04-07 | Any | MFm | Rec | CZ04 | rDXGF | Each | 1 | 999 | None |  |  |  | 31.4 | 0.007 | -0.079 | [6 empty] | DEER:Res:ClothesDishWasher | Annual
Appl-Dishwash-StdSize-ElecDHW-Tier2 | DEER2023 | D23v0 | 2022-04-07 | Any | MFm | Rec | CZ05 | rDXGF | Each | 1 | 999 | None |  |  |  | 31.7 | 0.006 | -0.094 | [6 empty] | DEER:Res:ClothesDishWasher | Annual
Appl-Dishwash-StdSize-ElecDHW-Tier2 | DEER2023 | D23v0 | 2022-04-07 | Any | DMo | New | CZ12 | rDXGF | Each | 1 | 1240 | None |  |  |  | 43.8 | 0.01 | -0.325 | [6 empty] | DEER:Res:ClothesDishWasher | Annual
Appl-Dishwash-StdSize-ElecDHW-Tier2 | DEER2023 | D23v0 | 2022-04-07 | Any | DMo | New | CZ13 | rDXGF | Each | 1 | 1240 | None |  |  |  | 42.8 | 0.01 | -0.268 | [6 empty] | DEER:Res:ClothesDishWasher | Annual
Appl-Dishwash-StdSize-ElecDHW-Tier2 | DEER2023 | D23v0 | 2022-04-07 | Any | DMo | New | CZ14 | rDXGF | Each | 1 | 1240 | None |  |  |  | 43.6 | 0.01 | -0.318 | [6 empty] | DEER:Res:ClothesDishWasher | Annual
Appl-Dishwash-StdSize-ElecDHW-Tier2 | DEER2023 | D23v0 | 2022-04-07 | Any | DMo | New | CZ15 | rDXGF | Each | 1 | 1240 | None |  |  |  | 41.2 | 0.009 | -0.103 | [6 empty] | DEER:Res:ClothesDishWasher | Annual
Appl-Dishwash-StdSize-ElecDHW-Tier2 | DEER2023 | D23v0 | 2022-04-07 | Any | DMo | New | CZ16 | rDXGF | Each | 1 | 1240 | None |  |  |  | 45.2 | 0.01 | -0.361 | [6 empty] | DEER:Res:ClothesDishWasher | Annual
Appl-Dishwash-StdSize-ElecDHW-Tier2 | DEER2023 | D23v0 | 2022-04-07 | Any | DMo | Old | CZ01 | rDXGF | Each | 1 | 1210 | None |  |  |  | 44.5 | 0.00934 | -0.52 | [6 empty] | DEER:Res:ClothesDishWasher | Annual
Appl-Dishwash-StdSize-ElecDHW-Tier2 | DEER2023 | D23v0 | 2022-04-07 | Any | DMo | Old | CZ02 | rDXGF | Each | 1 | 1210 | None |  |  |  | 44.1 | 0.01 | -0.413 | [6 empty] | DEER:Res:ClothesDishWasher | Annual
Appl-Dishwash-StdSize-ElecDHW-Tier2 | DEER2023 | D23v0 | 2022-04-07 | Any | MFm | Rec | CZ06 | rDXGF | Each | 1 | 1210 | None |  |  |  | 31 | 0.006 | -0.108 | [6 empty] | DEER:Res:ClothesDishWasher | Annual
Appl-Dishwash-StdSize-ElecDHW-Tier2 | DEER2023 | D23v0 | 2022-04-07 | Any | MFm | Rec | CZ07 | rDXGF | Each | 1 | 1210 | None |  |  |  | 31 | 0.006 | -0.101 | [6 empty] | DEER:Res:ClothesDishWasher | Annual
Appl-Dishwash-StdSize-ElecDHW-Tier2 | DEER2023 | D23v0 | 2022-04-07 | Any | MFm | Rec | CZ08 | rDXGF | Each | 1 | 1210 | None |  |  |  | 31 | 0.006 | -0.072 | [6 empty] | DEER:Res:ClothesDishWasher | Annual
Appl-Dishwash-StdSize-ElecDHW-Tier2 | DEER2023 | D23v0 | 2022-04-07 | Any | MFm | Rec | CZ09 | rDXGF | Each | 1 | 1130 | None |  |  |  | 30.7 | 0.007 | -0.091 | [6 empty] | DEER:Res:ClothesDishWasher | Annual
Appl-Dishwash-StdSize-ElecDHW-Tier2 | DEER2023 | D23v0 | 2022-04-07 | Any | MFm | Rec | CZ10 | rDXGF | Each | 1 | 1070 | None |  |  |  | 30.7 | 0.006 | -0.074 | [6 empty] | DEER:Res:ClothesDishWasher | Annual
Appl-Dishwash-StdSize-ElecDHW-Tier2 | DEER2023 | D23v0 | 2022-04-07 | Any | MFm | Rec | CZ11 | rDXGF | Each | 1 | 1070 | None |  |  |  | 31.2 | 0.006 | -0.146 | [6 empty] | DEER:Res:ClothesDishWasher | Annual
Appl-Dishwash-StdSize-ElecDHW-Tier2 | DEER2023 | D23v0 | 2022-04-07 | Any | MFm | Rec | CZ12 | rDXGF | Each | 1 | 1070 | None |  |  |  | 31.4 | 0.007 | -0.113 | [6 empty] | DEER:Res:ClothesDishWasher | Annual
Appl-Dishwash-StdSize-ElecDHW-Tier2 | DEER2023 | D23v0 | 2022-04-07 | Any | MFm | Rec | CZ13 | rDXGF | Each | 1 | 1070 | None |  |  |  | 30.7 | 0.006 | -0.113 | [6 empty] | DEER:Res:ClothesDishWasher | Annual
Appl-Dishwash-StdSize-ElecDHW-Tier2 | DEER2023 | D23v0 | 2022-04-07 | Any | MFm | Rec | CZ14 | rDXGF | Each | 1 | 1090 | None |  |  |  | 31 | 0.007 | -0.163 | [6 empty] | DEER:Res:ClothesDishWasher | Annual
Appl-Dishwash-StdSize-ElecDHW-Tier2 | DEER2023 | D23v0 | 2022-04-07 | Any | MFm | Rec | CZ15 | rDXGF | Each | 1 | 1090 | None |  |  |  | 28.8 | 0.006 | -0.062 | [6 empty] | DEER:Res:ClothesDishWasher | Annual
Appl-Dishwash-StdSize-ElecDHW-Tier2 | DEER2023 | D23v0 | 2022-04-07 | Any | MFm | Rec | CZ16 | rDXGF | Each | 1 | 999 | None |  |  |  | 32.9 | 0.007 | -0.223 | [6 empty] | DEER:Res:ClothesDishWasher | Annual
Appl-Dishwash-StdSize-ElecDHW-Tier2 | DEER2023 | D23v0 | 2022-04-07 | Any | Res | Ex | CZ01 | rDXGF | Each | 1 | 1750 | None |  |  |  | 39.4 | 0.00767 | -0.383 | [6 empty] | DEER:Res:ClothesDishWasher | Annual
Appl-Dishwash-StdSize-ElecDHW-Tier2 | DEER2023 | D23v0 | 2022-04-07 | Any | Res | Ex | CZ02 | rDXGF | Each | 1 | 1410 | None |  |  |  | 37.2 | 0.00804 | -0.268 | [6 empty] | DEER:Res:ClothesDishWasher | Annual
Appl-Dishwash-StdSize-ElecDHW-Tier2 | DEER2023 | D23v0 | 2022-04-07 | Any | Res | Ex | CZ03 | rDXGF | Each | 1 | 1510 | None |  |  |  | 35.9 | 0.00775 | -0.251 | [6 empty] | DEER:Res:ClothesDishWasher | Annual
Appl-Dishwash-StdSize-ElecDHW-Tier2 | DEER2023 | D23v0 | 2022-04-07 | Any | Res | Ex | CZ04 | rDXGF | Each | 1 | 1650 | None |  |  |  | 38.2 | 0.00787 | -0.224 | [6 empty] | DEER:Res:ClothesDishWasher | Annual
Appl-Dishwash-StdSize-ElecDHW-Tier2 | DEER2023 | D23v0 | 2022-04-07 | Any | Res | Ex | CZ05 | rDXGF | Each | 1 | 2130 | None |  |  |  | 43.1 | 0.00909 | -0.416 | [6 empty] | DEER:Res:ClothesDishWasher | Annual
Appl-Dishwash-StdSize-ElecDHW-Tier2 | DEER2023 | D23v0 | 2022-04-07 | Any | Res | Ex | CZ06 | rDXGF | Each | 1 | 1800 | None |  |  |  | 39.1 | 0.00827 | -0.163 | [6 empty] | DEER:Res:ClothesDishWasher | Annual
Appl-Dishwash-StdSize-ElecDHW-Tier2 | DEER2023 | D23v0 | 2022-04-07 | Any | Res | Ex | CZ07 | rDXGF | Each | 1 | 1970 | None |  |  |  | 38.9 | 0.00817 | -0.19 | [6 empty] | DEER:Res:ClothesDishWasher | Annual
Appl-Dishwash-StdSize-ElecDHW-Tier2 | DEER2023 | D23v0 | 2022-04-07 | Any | Res | Ex | CZ08 | rDXGF | Each | 1 | 1730 | None |  |  |  | 36.6 | 0.00765 | -0.13 | [6 empty] | DEER:Res:ClothesDishWasher | Annual
Appl-Dishwash-StdSize-ElecDHW-Tier2 | DEER2023 | D23v0 | 2022-04-07 | Any | Res | Ex | CZ09 | rDXGF | Each | 1 | 1740 | None |  |  |  | 37.7 | 0.00778 | -0.169 | [6 empty] | DEER:Res:ClothesDishWasher | Annual
Appl-Dishwash-StdSize-ElecDHW-Tier2 | DEER2023 | D23v0 | 2022-04-07 | Any | Res | Ex | CZ10 | rDXGF | Each | 1 | 1930 | None |  |  |  | 42.8 | 0.00911 | -0.285 | [6 empty] | DEER:Res:ClothesDishWasher | Annual
Appl-Dishwash-StdSize-ElecDHW-Tier2 | DEER2023 | D23v0 | 2022-04-07 | Any | Res | Ex | CZ11 | rDXGF | Each | 1 | 1860 | None |  |  |  | 42.8 | 0.0096 | -0.325 | [6 empty] | DEER:Res:ClothesDishWasher | Annual
Appl-Dishwash-StdSize-ElecDHW-Tier2 | DEER2023 | D23v0 | 2022-04-07 | Any | Res | Ex | CZ12 | rDXGF | Each | 1 | 1720 | None |  |  |  | 40.4 | 0.00881 | -0.269 | [6 empty] | DEER:Res:ClothesDishWasher | Annual
Appl-Dishwash-StdSize-ElecDHW-Tier2 | DEER2023 | D23v0 | 2022-04-07 | Any | DMo | Old | CZ03 | rDXGF | Each | 1 | 1210 | None |  |  |  | 43.7 | 0.01 | -0.367 | [6 empty] | DEER:Res:ClothesDishWasher | Annual
Appl-Dishwash-StdSize-ElecDHW-Tier2 | DEER2023 | D23v0 | 2022-04-07 | Any | DMo | Old | CZ04 | rDXGF | Each | 1 | 1210 | None |  |  |  | 43.4 | 0.00949 | -0.276 | [6 empty] | DEER:Res:ClothesDishWasher | Annual
Appl-Dishwash-StdSize-ElecDHW-Tier2 | DEER2023 | D23v0 | 2022-04-07 | Any | Res | Ex | CZ13 | rDXGF | Each | 1 | 1850 | None |  |  |  | 41.6 | 0.00928 | -0.265 | [6 empty] | DEER:Res:ClothesDishWasher | Annual
Appl-Dishwash-StdSize-ElecDHW-Tier2 | DEER2023 | D23v0 | 2022-04-07 | Any | DMo | Old | CZ05 | rDXGF | Each | 1 | 1210 | None |  |  |  | 43.6 | 0.00934 | -0.365 | [6 empty] | DEER:Res:ClothesDishWasher | Annual
Appl-Dishwash-StdSize-ElecDHW-Tier2 | DEER2023 | D23v0 | 2022-04-07 | Any | DMo | Old | CZ06 | rDXGF | Each | 1 | 1210 | None |  |  |  | 42.9 | 0.009 | -0.152 | [6 empty] | DEER:Res:ClothesDishWasher | Annual
Appl-Dishwash-StdSize-ElecDHW-Tier2 | DEER2023 | D23v0 | 2022-04-07 | Any | DMo | Old | CZ07 | rDXGF | Each | 1 | 1210 | None |  |  |  | 43.6 | 0.00926 | -0.199 | [6 empty] | DEER:Res:ClothesDishWasher | Annual
Appl-Dishwash-StdSize-ElecDHW-Tier2 | DEER2023 | D23v0 | 2022-04-07 | Any | DMo | Old | CZ08 | rDXGF | Each | 1 | 1210 | None |  |  |  | 43.7 | 0.009 | -0.166 | [6 empty] | DEER:Res:ClothesDishWasher | Annual
Appl-Dishwash-StdSize-ElecDHW-Tier2 | DEER2023 | D23v0 | 2022-04-07 | Any | DMo | Old | CZ09 | rDXGF | Each | 1 | 1210 | None |  |  |  | 43.7 | 0.0093 | -0.185 | [6 empty] | DEER:Res:ClothesDishWasher | Annual
Appl-Dishwash-StdSize-ElecDHW-Tier2 | DEER2023 | D23v0 | 2022-04-07 | Any | DMo | Old | CZ10 | rDXGF | Each | 1 | 1220 | None |  |  |  | 43.8 | 0.01 | -0.211 | [6 empty] | DEER:Res:ClothesDishWasher | Annual
Appl-Dishwash-StdSize-ElecDHW-Tier2 | DEER2023 | D23v0 | 2022-04-07 | Any | DMo | Old | CZ11 | rDXGF | Each | 1 | 1220 | None |  |  |  | 43.6 | 0.01 | -0.328 | [6 empty] | DEER:Res:ClothesDishWasher | Annual
Appl-Dishwash-StdSize-ElecDHW-Tier2 | DEER2023 | D23v0 | 2022-04-07 | Any | DMo | Old | CZ12 | rDXGF | Each | 1 | 1210 | None |  |  |  | 43.7 | 0.01 | -0.317 | [6 empty] | DEER:Res:ClothesDishWasher | Annual
Appl-Dishwash-StdSize-ElecDHW-Tier2 | DEER2023 | D23v0 | 2022-04-07 | Any | DMo | Old | CZ13 | rDXGF | Each | 1 | 1210 | None |  |  |  | 43.5 | 0.01 | -0.255 | [6 empty] | DEER:Res:ClothesDishWasher | Annual
Appl-Dishwash-StdSize-ElecDHW-Tier2 | DEER2023 | D23v0 | 2022-04-07 | Any | DMo | Old | CZ14 | rDXGF | Each | 1 | 1220 | None |  |  |  | 43.8 | 0.00942 | -0.281 | [6 empty] | DEER:Res:ClothesDishWasher | Annual
Appl-Dishwash-StdSize-ElecDHW-Tier2 | DEER2023 | D23v0 | 2022-04-07 | Any | DMo | Old | CZ15 | rDXGF | Each | 1 | 1220 | None |  |  |  | 41.5 | 0.009 | -0.106 | [6 empty] | DEER:Res:ClothesDishWasher | Annual
Appl-Dishwash-StdSize-ElecDHW-Tier2 | DEER2023 | D23v0 | 2022-04-07 | Any | DMo | Old | CZ16 | rDXGF | Each | 1 | 1230 | None |  |  |  | 45.7 | 0.01 | -0.463 | [6 empty] | DEER:Res:ClothesDishWasher | Annual
Appl-Dishwash-StdSize-ElecDHW-Tier2 | DEER2023 | D23v0 | 2022-04-07 | Any | Res | Ex | CZ14 | rDXGF | Each | 1 | 2110 | None |  |  |  | 43.4 | 0.00975 | -0.325 | [6 empty] | DEER:Res:ClothesDishWasher | Annual
Appl-Dishwash-StdSize-ElecDHW-Tier2 | DEER2023 | D23v0 | 2022-04-07 | Any | Res | Ex | CZ15 | rDXGF | Each | 1 | 1820 | None |  |  |  | 40.7 | 0.00889 | -0.136 | [6 empty] | DEER:Res:ClothesDishWasher | Annual
Appl-Dishwash-StdSize-ElecDHW-Tier2 | DEER2023 | D23v0 | 2022-04-07 | Any | SFm | Old | CZ05 | rDXGF | Each | 1 | 1730 | None |  |  |  | 43 | 0.01 | -0.466 | [6 empty] | DEER:Res:ClothesDishWasher | Annual
Appl-Dishwash-StdSize-ElecDHW-Tier2 | DEER2023 | D23v0 | 2022-04-07 | Any | Res | Ex | CZ16 | rDXGF | Each | 1 | 2220 | None |  |  |  | 45.5 | 0.0105 | -0.298 | [6 empty] | DEER:Res:ClothesDishWasher | Annual
Appl-Dishwash-StdSize-ElecDHW-Tier2 | DEER2023 | D23v0 | 2022-04-07 | Any | Res | New | CZ01 | rDXGF | Each | 1 | 1560 | None |  |  |  | 37.7 | 0.00787 | -0.319 | [6 empty] | DEER:Res:ClothesDishWasher | Annual
Appl-Dishwash-StdSize-ElecDHW-Tier2 | DEER2023 | D23v0 | 2022-04-07 | Any | DMo | Rec | CZ01 | rDXGF | Each | 1 | 1240 | None |  |  |  | 44.6 | 0.009 | -0.57 | [6 empty] | DEER:Res:ClothesDishWasher | Annual
Appl-Dishwash-StdSize-ElecDHW-Tier2 | DEER2023 | D23v0 | 2022-04-07 | Any | DMo | Rec | CZ02 | rDXGF | Each | 1 | 1240 | None |  |  |  | 44.4 | 0.01 | -0.408 | [6 empty] | DEER:Res:ClothesDishWasher | Annual
Appl-Dishwash-StdSize-ElecDHW-Tier2 | DEER2023 | D23v0 | 2022-04-07 | Any | DMo | Rec | CZ03 | rDXGF | Each | 1 | 1240 | None |  |  |  | 43.4 | 0.009 | -0.363 | [6 empty] | DEER:Res:ClothesDishWasher | Annual
Appl-Dishwash-StdSize-ElecDHW-Tier2 | DEER2023 | D23v0 | 2022-04-07 | Any | DMo | Rec | CZ04 | rDXGF | Each | 1 | 1240 | None |  |  |  | 43.4 | 0.009 | -0.311 | [6 empty] | DEER:Res:ClothesDishWasher | Annual
Appl-Dishwash-StdSize-ElecDHW-Tier2 | DEER2023 | D23v0 | 2022-04-07 | Any | Res | New | CZ02 | rDXGF | Each | 1 | 1300 | None |  |  |  | 36.8 | 0.00824 | -0.255 | [6 empty] | DEER:Res:ClothesDishWasher | Annual
Appl-Dishwash-StdSize-ElecDHW-Tier2 | DEER2023 | D23v0 | 2022-04-07 | Any | Res | New | CZ03 | rDXGF | Each | 1 | 1340 | None |  |  |  | 34.7 | 0.00782 | -0.181 | [6 empty] | DEER:Res:ClothesDishWasher | Annual
Appl-Dishwash-StdSize-ElecDHW-Tier2 | DEER2023 | D23v0 | 2022-04-07 | Any | Res | New | CZ04 | rDXGF | Each | 1 | 1450 | None |  |  |  | 37.2 | 0.00746 | -0.184 | [6 empty] | DEER:Res:ClothesDishWasher | Annual
Appl-Dishwash-StdSize-ElecDHW-Tier2 | DEER2023 | D23v0 | 2022-04-07 | Any | Res | New | CZ05 | rDXGF | Each | 1 | 1830 | None |  |  |  | 43.4 | 0.00999 | -0.324 | [6 empty] | DEER:Res:ClothesDishWasher | Annual
Appl-Dishwash-StdSize-ElecDHW-Tier2 | DEER2023 | D23v0 | 2022-04-07 | Any | Res | New | CZ06 | rDXGF | Each | 1 | 1550 | None |  |  |  | 38.6 | 0.0082 | -0.166 | [6 empty] | DEER:Res:ClothesDishWasher | Annual
Appl-Dishwash-StdSize-ElecDHW-Tier2 | DEER2023 | D23v0 | 2022-04-07 | Any | DMo | Rec | CZ05 | rDXGF | Each | 1 | 1240 | None |  |  |  | 43.6 | 0.01 | -0.374 | [6 empty] | DEER:Res:ClothesDishWasher | Annual
Appl-Dishwash-StdSize-ElecDHW-Tier2 | DEER2023 | D23v0 | 2022-04-07 | Any | DMo | Rec | CZ06 | rDXGF | Each | 1 | 1240 | None |  |  |  | 42.4 | 0.009 | -0.18 | [6 empty] | DEER:Res:ClothesDishWasher | Annual
Appl-Dishwash-StdSize-ElecDHW-Tier2 | DEER2023 | D23v0 | 2022-04-07 | Any | DMo | Rec | CZ07 | rDXGF | Each | 1 | 1240 | None |  |  |  | 43.8 | 0.009 | -0.123 | [6 empty] | DEER:Res:ClothesDishWasher | Annual
Appl-Dishwash-StdSize-ElecDHW-Tier2 | DEER2023 | D23v0 | 2022-04-07 | Any | DMo | Rec | CZ08 | rDXGF | Each | 1 | 1240 | None |  |  |  | 43.6 | 0.009 | -0.153 | [6 empty] | DEER:Res:ClothesDishWasher | Annual
Appl-Dishwash-StdSize-ElecDHW-Tier2 | DEER2023 | D23v0 | 2022-04-07 | Any | DMo | Rec | CZ09 | rDXGF | Each | 1 | 1240 | None |  |  |  | 42.2 | 0.009 | -0.187 | [6 empty] | DEER:Res:ClothesDishWasher | Annual
Appl-Dishwash-StdSize-ElecDHW-Tier2 | DEER2023 | D23v0 | 2022-04-07 | Any | DMo | Rec | CZ10 | rDXGF | Each | 1 | 1240 | None |  |  |  | 43.4 | 0.009 | -0.22 | [6 empty] | DEER:Res:ClothesDishWasher | Annual
Appl-Dishwash-StdSize-ElecDHW-Tier2 | DEER2023 | D23v0 | 2022-04-07 | Any | DMo | Rec | CZ11 | rDXGF | Each | 1 | 1240 | None |  |  |  | 43.2 | 0.009 | -0.29 | [6 empty] | DEER:Res:ClothesDishWasher | Annual
Appl-Dishwash-StdSize-ElecDHW-Tier2 | DEER2023 | D23v0 | 2022-04-07 | Any | DMo | Rec | CZ12 | rDXGF | Each | 1 | 1240 | None |  |  |  | 43.8 | 0.01 | -0.325 | [6 empty] | DEER:Res:ClothesDishWasher | Annual
Appl-Dishwash-StdSize-ElecDHW-Tier2 | DEER2023 | D23v0 | 2022-04-07 | Any | DMo | Rec | CZ13 | rDXGF | Each | 1 | 1240 | None |  |  |  | 42.8 | 0.01 | -0.268 | [6 empty] | DEER:Res:ClothesDishWasher | Annual
Appl-Dishwash-StdSize-ElecDHW-Tier2 | DEER2023 | D23v0 | 2022-04-07 | Any | DMo | Rec | CZ14 | rDXGF | Each | 1 | 1240 | None |  |  |  | 43.6 | 0.01 | -0.318 | [6 empty] | DEER:Res:ClothesDishWasher | Annual
Appl-Dishwash-StdSize-ElecDHW-Tier2 | DEER2023 | D23v0 | 2022-04-07 | Any | DMo | Rec | CZ15 | rDXGF | Each | 1 | 1240 | None |  |  |  | 41.2 | 0.009 | -0.103 | [6 empty] | DEER:Res:ClothesDishWasher | Annual
Appl-Dishwash-StdSize-ElecDHW-Tier2 | DEER2023 | D23v0 | 2022-04-07 | Any | DMo | Rec | CZ16 | rDXGF | Each | 1 | 1240 | None |  |  |  | 45.2 | 0.01 | -0.361 | [6 empty] | DEER:Res:ClothesDishWasher | Annual
Appl-Dishwash-StdSize-ElecDHW-Tier2 | DEER2023 | D23v0 | 2022-04-07 | Any | MFm | Ex | CZ01 | rDXGF | Each | 1 | 999 | None |  |  |  | 32.3 | 0.00658 | -0.296 | [6 empty] | DEER:Res:ClothesDishWasher | Annual
Appl-Dishwash-StdSize-ElecDHW-Tier2 | DEER2023 | D23v0 | 2022-04-07 | Any | MFm | Ex | CZ02 | rDXGF | Each | 1 | 1070 | None |  |  |  | 31.7 | 0.00675 | -0.156 | [6 empty] | DEER:Res:ClothesDishWasher | Annual
Appl-Dishwash-StdSize-ElecDHW-Tier2 | DEER2023 | D23v0 | 2022-04-07 | Any | MFm | Ex | CZ03 | rDXGF | Each | 1 | 999 | None |  |  |  | 31.2 | 0.00642 | -0.178 | [6 empty] | DEER:Res:ClothesDishWasher | Annual
Appl-Dishwash-StdSize-ElecDHW-Tier2 | DEER2023 | D23v0 | 2022-04-07 | Any | MFm | Ex | CZ04 | rDXGF | Each | 1 | 999 | None |  |  |  | 31.4 | 0.00645 | -0.104 | [6 empty] | DEER:Res:ClothesDishWasher | Annual
Appl-Dishwash-StdSize-ElecDHW-Tier2 | DEER2023 | D23v0 | 2022-04-07 | Any | MFm | Ex | CZ05 | rDXGF | Each | 1 | 999 | None |  |  |  | 31.4 | 0.0065 | -0.147 | [6 empty] | DEER:Res:ClothesDishWasher | Annual
Appl-Dishwash-StdSize-ElecDHW-Tier2 | DEER2023 | D23v0 | 2022-04-07 | Any | SFm | Old | CZ06 | rDXGF | Each | 1 | 1660 | None |  |  |  | 43.2 | 0.0099 | -0.208 | [6 empty] | DEER:Res:ClothesDishWasher | Annual
Appl-Dishwash-StdSize-ElecDHW-Tier2 | DEER2023 | D23v0 | 2022-04-07 | Any | MFm | Ex | CZ06 | rDXGF | Each | 1 | 1210 | None |  |  |  | 31 | 0.00645 | -0.103 | [6 empty] | DEER:Res:ClothesDishWasher | Annual
Appl-Dishwash-StdSize-ElecDHW-Tier2 | DEER2023 | D23v0 | 2022-04-07 | Any | SFm | Old | CZ07 | rDXGF | Each | 1 | 1780 | None |  |  |  | 43.1 | 0.00913 | -0.281 | [6 empty] | DEER:Res:ClothesDishWasher | Annual
Appl-Dishwash-StdSize-ElecDHW-Tier2 | DEER2023 | D23v0 | 2022-04-07 | Any | SFm | Old | CZ08 | rDXGF | Each | 1 | 1620 | None |  |  |  | 42 | 0.00915 | -0.202 | [6 empty] | DEER:Res:ClothesDishWasher | Annual
Appl-Dishwash-StdSize-ElecDHW-Tier2 | DEER2023 | D23v0 | 2022-04-07 | Any | SFm | Old | CZ09 | rDXGF | Each | 1 | 1700 | None |  |  |  | 43.3 | 0.00906 | -0.242 | [6 empty] | DEER:Res:ClothesDishWasher | Annual
Appl-Dishwash-StdSize-ElecDHW-Tier2 | DEER2023 | D23v0 | 2022-04-07 | Any | SFm | Old | CZ10 | rDXGF | Each | 1 | 1830 | None |  |  |  | 42.8 | 0.01 | -0.299 | [6 empty] | DEER:Res:ClothesDishWasher | Annual
Appl-Dishwash-StdSize-ElecDHW-Tier2 | DEER2023 | D23v0 | 2022-04-07 | Any | SFm | Old | CZ11 | rDXGF | Each | 1 | 1670 | None |  |  |  | 43 | 0.01 | -0.378 | [6 empty] | DEER:Res:ClothesDishWasher | Annual
Appl-Dishwash-StdSize-ElecDHW-Tier2 | DEER2023 | D23v0 | 2022-04-07 | Any | MFm | Ex | CZ07 | rDXGF | Each | 1 | 1210 | None |  |  |  | 31.1 | 0.0062 | -0.113 | [6 empty] | DEER:Res:ClothesDishWasher | Annual
Appl-Dishwash-StdSize-ElecDHW-Tier2 | DEER2023 | D23v0 | 2022-04-07 | Any | MFm | Ex | CZ08 | rDXGF | Each | 1 | 1210 | None |  |  |  | 30.8 | 0.00633 | -0.0945 | [6 empty] | DEER:Res:ClothesDishWasher | Annual
Appl-Dishwash-StdSize-ElecDHW-Tier2 | DEER2023 | D23v0 | 2022-04-07 | Any | MFm | Ex | CZ09 | rDXGF | Each | 1 | 1130 | None |  |  |  | 30.7 | 0.00623 | -0.109 | [6 empty] | DEER:Res:ClothesDishWasher | Annual
Appl-Dishwash-StdSize-ElecDHW-Tier2 | DEER2023 | D23v0 | 2022-04-07 | Any | MFm | Ex | CZ10 | rDXGF | Each | 1 | 1070 | None |  |  |  | 30.6 | 0.007 | -0.0894 | [6 empty] | DEER:Res:ClothesDishWasher | Annual
Appl-Dishwash-StdSize-ElecDHW-Tier2 | DEER2023 | D23v0 | 2022-04-07 | Any | MFm | Ex | CZ11 | rDXGF | Each | 1 | 1070 | None |  |  |  | 31 | 0.007 | -0.157 | [6 empty] | DEER:Res:ClothesDishWasher | Annual
Appl-Dishwash-StdSize-ElecDHW-Tier2 | DEER2023 | D23v0 | 2022-04-07 | Any | MFm | Ex | CZ12 | rDXGF | Each | 1 | 1070 | None |  |  |  | 31.4 | 0.00677 | -0.126 | [6 empty] | DEER:Res:ClothesDishWasher | Annual
Appl-Dishwash-StdSize-ElecDHW-Tier2 | DEER2023 | D23v0 | 2022-04-07 | Any | MFm | Ex | CZ13 | rDXGF | Each | 1 | 1070 | None |  |  |  | 30.7 | 0.00655 | -0.126 | [6 empty] | DEER:Res:ClothesDishWasher | Annual
Appl-Dishwash-StdSize-ElecDHW-Tier2 | DEER2023 | D23v0 | 2022-04-07 | Any | MFm | Ex | CZ14 | rDXGF | Each | 1 | 1090 | None |  |  |  | 31.1 | 0.00675 | -0.168 | [6 empty] | DEER:Res:ClothesDishWasher | Annual
Appl-Dishwash-StdSize-ElecDHW-Tier2 | DEER2023 | D23v0 | 2022-04-07 | Any | MFm | Ex | CZ15 | rDXGF | Each | 1 | 1090 | None |  |  |  | 29 | 0.006 | -0.0648 | [6 empty] | DEER:Res:ClothesDishWasher | Annual
Appl-Dishwash-StdSize-ElecDHW-Tier2 | DEER2023 | D23v0 | 2022-04-07 | Any | MFm | Ex | CZ16 | rDXGF | Each | 1 | 999 | None |  |  |  | 32.9 | 0.00675 | -0.218 | [6 empty] | DEER:Res:ClothesDishWasher | Annual
Appl-Dishwash-StdSize-ElecDHW-Tier2 | DEER2023 | D23v0 | 2022-04-07 | Any | SFm | Ex | CZ02 | rDXGF | Each | 1 | 1950 | None |  |  |  | 43.7 | 0.00954 | -0.414 | [6 empty] | DEER:Res:ClothesDishWasher | Annual
Appl-Dishwash-StdSize-ElecDHW-Tier2 | DEER2023 | D23v0 | 2022-04-07 | Any | SFm | Ex | CZ03 | rDXGF | Each | 1 | 2300 | None |  |  |  | 43.1 | 0.00976 | -0.361 | [6 empty] | DEER:Res:ClothesDishWasher | Annual
Appl-Dishwash-StdSize-ElecDHW-Tier2 | DEER2023 | D23v0 | 2022-04-07 | Any | SFm | Ex | CZ04 | rDXGF | Each | 1 | 2300 | None |  |  |  | 43.6 | 0.009 | -0.318 | [6 empty] | DEER:Res:ClothesDishWasher | Annual
Appl-Dishwash-StdSize-ElecDHW-Tier2 | DEER2023 | D23v0 | 2022-04-07 | Any | SFm | Ex | CZ05 | rDXGF | Each | 1 | 2300 | None |  |  |  | 43 | 0.00911 | -0.411 | [6 empty] | DEER:Res:ClothesDishWasher | Annual
Appl-Dishwash-StdSize-ElecDHW-Tier2 | DEER2023 | D23v0 | 2022-04-07 | Any | MFm | New | CZ01 | rDXGF | Each | 1 | 999 | None |  |  |  | 32.4 | 0.007 | -0.259 | [6 empty] | DEER:Res:ClothesDishWasher | Annual
Appl-Dishwash-StdSize-ElecDHW-Tier2 | DEER2023 | D23v0 | 2022-04-07 | Any | MFm | New | CZ02 | rDXGF | Each | 1 | 1070 | None |  |  |  | 31.7 | 0.007 | -0.144 | [6 empty] | DEER:Res:ClothesDishWasher | Annual
Appl-Dishwash-StdSize-ElecDHW-Tier2 | DEER2023 | D23v0 | 2022-04-07 | Any | SFm | Old | CZ12 | rDXGF | Each | 1 | 1650 | None |  |  |  | 43.4 | 0.01 | -0.342 | [6 empty] | DEER:Res:ClothesDishWasher | Annual
Appl-Dishwash-StdSize-ElecDHW-Tier2 | DEER2023 | D23v0 | 2022-04-07 | Any | SFm | Old | CZ13 | rDXGF | Each | 1 | 1670 | None |  |  |  | 43.2 | 0.01 | -0.328 | [6 empty] | DEER:Res:ClothesDishWasher | Annual
Appl-Dishwash-StdSize-ElecDHW-Tier2 | DEER2023 | D23v0 | 2022-04-07 | Any | MFm | New | CZ03 | rDXGF | Each | 1 | 999 | None |  |  |  | 31.4 | 0.007 | -0.137 | [6 empty] | DEER:Res:ClothesDishWasher | Annual
Appl-Dishwash-StdSize-ElecDHW-Tier2 | DEER2023 | D23v0 | 2022-04-07 | Any | MFm | New | CZ04 | rDXGF | Each | 1 | 999 | None |  |  |  | 31.4 | 0.006 | -0.079 | [6 empty] | DEER:Res:ClothesDishWasher | Annual
Appl-Dishwash-StdSize-ElecDHW-Tier2 | DEER2023 | D23v0 | 2022-04-07 | Any | MFm | New | CZ05 | rDXGF | Each | 1 | 999 | None |  |  |  | 31.7 | 0.006 | -0.094 | [6 empty] | DEER:Res:ClothesDishWasher | Annual
Appl-Dishwash-StdSize-ElecDHW-Tier2 | DEER2023 | D23v0 | 2022-04-07 | Any | MFm | New | CZ06 | rDXGF | Each | 1 | 1210 | None |  |  |  | 31 | 0.006 | -0.108 | [6 empty] | DEER:Res:ClothesDishWasher | Annual
Appl-Dishwash-StdSize-ElecDHW-Tier2 | DEER2023 | D23v0 | 2022-04-07 | Any | MFm | New | CZ07 | rDXGF | Each | 1 | 1210 | None |  |  |  | 31 | 0.006 | -0.101 | [6 empty] | DEER:Res:ClothesDishWasher | Annual
Appl-Dishwash-StdSize-ElecDHW-Tier2 | DEER2023 | D23v0 | 2022-04-07 | Any | MFm | New | CZ08 | rDXGF | Each | 1 | 1210 | None |  |  |  | 30.7 | 0.007 | -0.072 | [6 empty] | DEER:Res:ClothesDishWasher | Annual
Appl-Dishwash-StdSize-ElecDHW-Tier2 | DEER2023 | D23v0 | 2022-04-07 | Any | MFm | New | CZ09 | rDXGF | Each | 1 | 1130 | None |  |  |  | 30.7 | 0.007 | -0.089 | [6 empty] | DEER:Res:ClothesDishWasher | Annual
Appl-Dishwash-StdSize-ElecDHW-Tier2 | DEER2023 | D23v0 | 2022-04-07 | Any | MFm | New | CZ10 | rDXGF | Each | 1 | 1070 | None |  |  |  | 30.7 | 0.006 | -0.072 | [6 empty] | DEER:Res:ClothesDishWasher | Annual
Appl-Dishwash-StdSize-ElecDHW-Tier2 | DEER2023 | D23v0 | 2022-04-07 | Any | MFm | New | CZ11 | rDXGF | Each | 1 | 1070 | None |  |  |  | 31 | 0.006 | -0.144 | [6 empty] | DEER:Res:ClothesDishWasher | Annual
Appl-Dishwash-StdSize-ElecDHW-Tier2 | DEER2023 | D23v0 | 2022-04-07 | Any | SFm | Ex | CZ06 | rDXGF | Each | 1 | 2390 | None |  |  |  | 43.3 | 0.00913 | -0.186 | [6 empty] | DEER:Res:ClothesDishWasher | Annual
Appl-Dishwash-StdSize-ElecDHW-Tier2 | DEER2023 | D23v0 | 2022-04-07 | Any | SFm | Ex | CZ07 | rDXGF | Each | 1 | 2390 | None |  |  |  | 42.6 | 0.00911 | -0.227 | [6 empty] | DEER:Res:ClothesDishWasher | Annual
Appl-Dishwash-StdSize-ElecDHW-Tier2 | DEER2023 | D23v0 | 2022-04-07 | Any | SFm | Ex | CZ08 | rDXGF | Each | 1 | 2390 | None |  |  |  | 42.4 | 0.009 | -0.163 | [6 empty] | DEER:Res:ClothesDishWasher | Annual
Appl-Dishwash-StdSize-ElecDHW-Tier2 | DEER2023 | D23v0 | 2022-04-07 | Any | SFm | Ex | CZ09 | rDXGF | Each | 1 | 2420 | None |  |  |  | 42.9 | 0.009 | -0.212 | [6 empty] | DEER:Res:ClothesDishWasher | Annual
Appl-Dishwash-StdSize-ElecDHW-Tier2 | DEER2023 | D23v0 | 2022-04-07 | Any | SFm | Ex | CZ10 | rDXGF | Each | 1 | 1950 | None |  |  |  | 42.9 | 0.00911 | -0.287 | [6 empty] | DEER:Res:ClothesDishWasher | Annual
Appl-Dishwash-StdSize-ElecDHW-Tier2 | DEER2023 | D23v0 | 2022-04-07 | Any | SFm | Old | CZ14 | rDXGF | Each | 1 | 1690 | None |  |  |  | 43.6 | 0.00988 | -0.359 | [6 empty] | DEER:Res:ClothesDishWasher | Annual
Appl-Dishwash-StdSize-ElecDHW-Tier2 | DEER2023 | D23v0 | 2022-04-07 | Any | MFm | New | CZ12 | rDXGF | Each | 1 | 1070 | None |  |  |  | 31.4 | 0.007 | -0.113 | [6 empty] | DEER:Res:ClothesDishWasher | Annual
Appl-Dishwash-StdSize-ElecDHW-Tier2 | DEER2023 | D23v0 | 2022-04-07 | Any | MFm | New | CZ13 | rDXGF | Each | 1 | 1070 | None |  |  |  | 30.5 | 0.006 | -0.11 | [6 empty] | DEER:Res:ClothesDishWasher | Annual
Appl-Dishwash-StdSize-ElecDHW-Tier2 | DEER2023 | D23v0 | 2022-04-07 | Any | SFm | Ex | CZ11 | rDXGF | Each | 1 | 1950 | None |  |  |  | 43.1 | 0.00967 | -0.328 | [6 empty] | DEER:Res:ClothesDishWasher | Annual
Appl-Dishwash-StdSize-ElecDHW-Tier2 | DEER2023 | D23v0 | 2022-04-07 | Any | SFm | Ex | CZ12 | rDXGF | Each | 1 | 1950 | None |  |  |  | 43.3 | 0.00946 | -0.315 | [6 empty] | DEER:Res:ClothesDishWasher | Annual
Appl-Dishwash-StdSize-ElecDHW-Tier2 | DEER2023 | D23v0 | 2022-04-07 | Any | MFm | New | CZ14 | rDXGF | Each | 1 | 1090 | None |  |  |  | 31 | 0.007 | -0.166 | [6 empty] | DEER:Res:ClothesDishWasher | Annual
Appl-Dishwash-StdSize-ElecDHW-Tier2 | DEER2023 | D23v0 | 2022-04-07 | Any | MFm | New | CZ15 | rDXGF | Each | 1 | 1090 | None |  |  |  | 28.8 | 0.006 | -0.065 | [6 empty] | DEER:Res:ClothesDishWasher | Annual
Appl-Dishwash-StdSize-ElecDHW-Tier2 | DEER2023 | D23v0 | 2022-04-07 | Any | MFm | New | CZ16 | rDXGF | Each | 1 | 999 | None |  |  |  | 33.1 | 0.006 | -0.19 | [6 empty] | DEER:Res:ClothesDishWasher | Annual
Appl-Dishwash-StdSize-ElecDHW-Tier2 | DEER2023 | D23v0 | 2022-04-07 | Any | DMo | Ex | CZ01 | rDXGF | Each | 1 | 1240 | None |  |  |  | 44.6 | 0.009 | -0.535 | [6 empty] | DEER:Res:ClothesDishWasher | Annual
Appl-Dishwash-StdSize-ElecDHW-Tier2 | DEER2023 | D23v0 | 2022-04-07 | Any | DMo | Ex | CZ02 | rDXGF | Each | 1 | 1240 | None |  |  |  | 44.8 | 0.01 | -0.367 | [6 empty] | DEER:Res:ClothesDishWasher | Annual
Appl-Dishwash-StdSize-ElecDHW-Tier2 | DEER2023 | D23v0 | 2022-04-07 | Any | DMo | Ex | CZ03 | rDXGF | Each | 1 | 1240 | None |  |  |  | 43.4 | 0.0097 | -0.375 | [6 empty] | DEER:Res:ClothesDishWasher | Annual
Appl-Dishwash-StdSize-ElecDHW-Tier2 | DEER2023 | D23v0 | 2022-04-07 | Any | DMo | Ex | CZ04 | rDXGF | Each | 1 | 1240 | None |  |  |  | 43.6 | 0.009 | -0.34 | [6 empty] | DEER:Res:ClothesDishWasher | Annual
Appl-Dishwash-StdSize-ElecDHW-Tier2 | DEER2023 | D23v0 | 2022-04-07 | Any | DMo | Ex | CZ05 | rDXGF | Each | 1 | 1240 | None |  |  |  | 43.3 | 0.009 | -0.441 | [6 empty] | DEER:Res:ClothesDishWasher | Annual
Appl-Dishwash-StdSize-ElecDHW-Tier2 | DEER2023 | D23v0 | 2022-04-07 | Any | SFm | Old | CZ15 | rDXGF | Each | 1 | 1680 | None |  |  |  | 40.7 | 0.009 | -0.154 | [6 empty] | DEER:Res:ClothesDishWasher | Annual
Appl-Dishwash-StdSize-ElecDHW-Tier2 | DEER2023 | D23v0 | 2022-04-07 | Any | DMo | Ex | CZ06 | rDXGF | Each | 1 | 1240 | None |  |  |  | 44 | 0.0097 | -0.226 | [6 empty] | DEER:Res:ClothesDishWasher | Annual
Appl-Dishwash-StdSize-ElecDHW-Tier2 | DEER2023 | D23v0 | 2022-04-07 | Any | SFm | Old | CZ16 | rDXGF | Each | 1 | 1700 | None |  |  |  | 45.7 | 0.00995 | -0.401 | [6 empty] | DEER:Res:ClothesDishWasher | Annual
Appl-Dishwash-StdSize-ElecDHW-Tier2 | DEER2023 | D23v0 | 2022-04-07 | Any | SFm | Rec | CZ01 | rDXGF | Each | 1 | 2300 | None |  |  |  | 44.6 | 0.009 | -0.397 | [6 empty] | DEER:Res:ClothesDishWasher | Annual
Appl-Dishwash-StdSize-ElecDHW-Tier2 | DEER2023 | D23v0 | 2022-04-07 | Any | SFm | Rec | CZ02 | rDXGF | Each | 1 | 1950 | None |  |  |  | 43.8 | 0.01 | -0.411 | [6 empty] | DEER:Res:ClothesDishWasher | Annual
Appl-Dishwash-StdSize-ElecDHW-Tier2 | DEER2023 | D23v0 | 2022-04-07 | Any | SFm | Rec | CZ03 | rDXGF | Each | 1 | 2300 | None |  |  |  | 43.2 | 0.01 | -0.288 | [6 empty] | DEER:Res:ClothesDishWasher | Annual
Appl-Dishwash-StdSize-ElecDHW-Tier2 | DEER2023 | D23v0 | 2022-04-07 | Any | DMo | Ex | CZ07 | rDXGF | Each | 1 | 1240 | None |  |  |  | 43.6 | 0.009 | -0.206 | [6 empty] | DEER:Res:ClothesDishWasher | Annual
Appl-Dishwash-StdSize-ElecDHW-Tier2 | DEER2023 | D23v0 | 2022-04-07 | Any | DMo | Ex | CZ08 | rDXGF | Each | 1 | 1240 | None |  |  |  | 44.1 | 0.009 | -0.195 | [6 empty] | DEER:Res:ClothesDishWasher | Annual
Appl-Dishwash-StdSize-ElecDHW-Tier2 | DEER2023 | D23v0 | 2022-04-07 | Any | DMo | Ex | CZ09 | rDXGF | Each | 1 | 1240 | None |  |  |  | 43.2 | 0.0087 | -0.227 | [6 empty] | DEER:Res:ClothesDishWasher | Annual
Appl-Dishwash-StdSize-ElecDHW-Tier2 | DEER2023 | D23v0 | 2022-04-07 | Any | MFm | Old | CZ01 | rDXGF | Each | 1 | 1050 | None |  |  |  | 32.2 | 0.00692 | -0.359 | [6 empty] | DEER:Res:ClothesDishWasher | Annual
Appl-Dishwash-StdSize-ElecDHW-Tier2 | DEER2023 | D23v0 | 2022-04-07 | Any | MFm | Old | CZ02 | rDXGF | Each | 1 | 1080 | None |  |  |  | 31.5 | 0.007 | -0.202 | [6 empty] | DEER:Res:ClothesDishWasher | Annual
Appl-Dishwash-StdSize-ElecDHW-Tier2 | DEER2023 | D23v0 | 2022-04-07 | Any | MFm | Old | CZ03 | rDXGF | Each | 1 | 1080 | None |  |  |  | 31.2 | 0.00718 | -0.213 | [6 empty] | DEER:Res:ClothesDishWasher | Annual
Appl-Dishwash-StdSize-ElecDHW-Tier2 | DEER2023 | D23v0 | 2022-04-07 | Any | MFm | Old | CZ04 | rDXGF | Each | 1 | 1090 | None |  |  |  | 31.2 | 0.007 | -0.155 | [6 empty] | DEER:Res:ClothesDishWasher | Annual
Appl-Dishwash-StdSize-ElecDHW-Tier2 | DEER2023 | D23v0 | 2022-04-07 | Any | DMo | Ex | CZ10 | rDXGF | Each | 1 | 1240 | None |  |  |  | 43.9 | 0.01 | -0.225 | [6 empty] | DEER:Res:ClothesDishWasher | Annual
Appl-Dishwash-StdSize-ElecDHW-Tier2 | DEER2023 | D23v0 | 2022-04-07 | Any | DMo | Ex | CZ11 | rDXGF | Each | 1 | 1240 | None |  |  |  | 44 | 0.0097 | -0.35 | [6 empty] | DEER:Res:ClothesDishWasher | Annual
Appl-Dishwash-StdSize-ElecDHW-Tier2 | DEER2023 | D23v0 | 2022-04-07 | Any | MFm | Old | CZ05 | rDXGF | Each | 1 | 1060 | None |  |  |  | 31.2 | 0.00612 | -0.225 | [6 empty] | DEER:Res:ClothesDishWasher | Annual
Appl-Dishwash-StdSize-ElecDHW-Tier2 | DEER2023 | D23v0 | 2022-04-07 | Any | MFm | Old | CZ06 | rDXGF | Each | 1 | 1130 | None |  |  |  | 31 | 0.00693 | -0.135 | [6 empty] | DEER:Res:ClothesDishWasher | Annual
Appl-Dishwash-StdSize-ElecDHW-Tier2 | DEER2023 | D23v0 | 2022-04-07 | Any | MFm | Old | CZ07 | rDXGF | Each | 1 | 1160 | None |  |  |  | 30.7 | 0.00659 | -0.135 | [6 empty] | DEER:Res:ClothesDishWasher | Annual
Appl-Dishwash-StdSize-ElecDHW-Tier2 | DEER2023 | D23v0 | 2022-04-07 | Any | Res | New | CZ10 | rDXGF | Each | 1 | 1890 | None |  |  |  | 41.7 | 0.00895 | -0.249 | [6 empty] | DEER:Res:ClothesDishWasher | Annual
Appl-Dishwash-StdSize-ElecDHW-Tier2 | DEER2023 | D23v0 | 2022-04-07 | Any | SFm | Ex | CZ13 | rDXGF | Each | 1 | 1950 | None |  |  |  | 42.6 | 0.00954 | -0.279 | [6 empty] | DEER:Res:ClothesDishWasher | Annual
Appl-Dishwash-StdSize-ElecDHW-Tier2 | DEER2023 | D23v0 | 2022-04-07 | Any | SFm | Ex | CZ14 | rDXGF | Each | 1 | 2160 | None |  |  |  | 43.4 | 0.00977 | -0.326 | [6 empty] | DEER:Res:ClothesDishWasher | Annual
Appl-Dishwash-StdSize-ElecDHW-Tier2 | DEER2023 | D23v0 | 2022-04-07 | Any | SFm | Ex | CZ15 | rDXGF | Each | 1 | 2160 | None |  |  |  | 40.2 | 0.009 | -0.156 | [6 empty] | DEER:Res:ClothesDishWasher | Annual
Appl-Dishwash-StdSize-ElecDHW-Tier2 | DEER2023 | D23v0 | 2022-04-07 | Any | SFm | Ex | CZ16 | rDXGF | Each | 1 | 2300 | None |  |  |  | 45.5 | 0.0105 | -0.292 | [6 empty] | DEER:Res:ClothesDishWasher | Annual
Appl-Dishwash-StdSize-ElecDHW-Tier2 | DEER2023 | D23v0 | 2022-04-07 | Any | SFm | Rec | CZ04 | rDXGF | Each | 1 | 2300 | None |  |  |  | 43.4 | 0.009 | -0.291 | [6 empty] | DEER:Res:ClothesDishWasher | Annual
Appl-Dishwash-StdSize-ElecDHW-Tier2 | DEER2023 | D23v0 | 2022-04-07 | Any | SFm | Rec | CZ05 | rDXGF | Each | 1 | 2300 | None |  |  |  | 43.4 | 0.009 | -0.295 | [6 empty] | DEER:Res:ClothesDishWasher | Annual
Appl-Dishwash-StdSize-ElecDHW-Tier2 | DEER2023 | D23v0 | 2022-04-07 | Any | SFm | New | CZ01 | rDXGF | Each | 1 | 2300 | None |  |  |  | 44.6 | 0.009 | -0.396 | [6 empty] | DEER:Res:ClothesDishWasher | Annual
Appl-Dishwash-StdSize-ElecDHW-Tier2 | DEER2023 | D23v0 | 2022-04-07 | Any | SFm | New | CZ02 | rDXGF | Each | 1 | 1950 | None |  |  |  | 44 | 0.01 | -0.42 | [6 empty] | DEER:Res:ClothesDishWasher | Annual
Appl-Dishwash-StdSize-ElecDHW-Tier2 | DEER2023 | D23v0 | 2022-04-07 | Any | SFm | New | CZ03 | rDXGF | Each | 1 | 2300 | None |  |  |  | 43.2 | 0.01 | -0.287 | [6 empty] | DEER:Res:ClothesDishWasher | Annual
Appl-Dishwash-StdSize-ElecDHW-Tier2 | DEER2023 | D23v0 | 2022-04-07 | Any | SFm | New | CZ04 | rDXGF | Each | 1 | 2300 | None |  |  |  | 43 | 0.009 | -0.284 | [6 empty] | DEER:Res:ClothesDishWasher | Annual
Appl-Dishwash-StdSize-ElecDHW-Tier2 | DEER2023 | D23v0 | 2022-04-07 | Any | SFm | New | CZ05 | rDXGF | Each | 1 | 2300 | None |  |  |  | 43.2 | 0.01 | -0.284 | [6 empty] | DEER:Res:ClothesDishWasher | Annual
Appl-Dishwash-StdSize-ElecDHW-Tier2 | DEER2023 | D23v0 | 2022-04-07 | Any | SFm | New | CZ06 | rDXGF | Each | 1 | 2390 | None |  |  |  | 43.6 | 0.01 | -0.224 | [6 empty] | DEER:Res:ClothesDishWasher | Annual
Appl-Dishwash-StdSize-ElecDHW-Tier2 | DEER2023 | D23v0 | 2022-04-07 | Any | SFm | New | CZ07 | rDXGF | Each | 1 | 2390 | None |  |  |  | 42.8 | 0.009 | -0.177 | [6 empty] | DEER:Res:ClothesDishWasher | Annual
Appl-Dishwash-StdSize-ElecDHW-Tier2 | DEER2023 | D23v0 | 2022-04-07 | Any | SFm | New | CZ08 | rDXGF | Each | 1 | 2390 | None |  |  |  | 43.4 | 0.009 | -0.138 | [6 empty] | DEER:Res:ClothesDishWasher | Annual
Appl-Dishwash-StdSize-ElecDHW-Tier2 | DEER2023 | D23v0 | 2022-04-07 | Any | SFm | New | CZ09 | rDXGF | Each | 1 | 2420 | None |  |  |  | 42 | 0.006 | -0.185 | [6 empty] | DEER:Res:ClothesDishWasher | Annual
Appl-Dishwash-StdSize-ElecDHW-Tier2 | DEER2023 | D23v0 | 2022-04-07 | Any | SFm | New | CZ10 | rDXGF | Each | 1 | 1950 | None |  |  |  | 41.8 | 0.009 | -0.254 | [6 empty] | DEER:Res:ClothesDishWasher | Annual
Appl-Dishwash-StdSize-ElecDHW-Tier2 | DEER2023 | D23v0 | 2022-04-07 | Any | Res | New | CZ11 | rDXGF | Each | 1 | 1720 | None |  |  |  | 42.3 | 0.00956 | -0.3 | [6 empty] | DEER:Res:ClothesDishWasher | Annual
Appl-Dishwash-StdSize-ElecDHW-Tier2 | DEER2023 | D23v0 | 2022-04-07 | Any | SFm | Rec | CZ06 | rDXGF | Each | 1 | 2390 | None |  |  |  | 43.8 | 0.008 | -0.23 | [6 empty] | DEER:Res:ClothesDishWasher | Annual
Appl-Dishwash-StdSize-ElecDHW-Tier2 | DEER2023 | D23v0 | 2022-04-07 | Any | SFm | Rec | CZ07 | rDXGF | Each | 1 | 2390 | None |  |  |  | 42.8 | 0.009 | -0.158 | [6 empty] | DEER:Res:ClothesDishWasher | Annual
Appl-Dishwash-StdSize-ElecDHW-Tier2 | DEER2023 | D23v0 | 2022-04-07 | Any | SFm | Rec | CZ08 | rDXGF | Each | 1 | 2390 | None |  |  |  | 43 | 0.009 | -0.153 | [6 empty] | DEER:Res:ClothesDishWasher | Annual
Appl-Dishwash-StdSize-ElecDHW-Tier2 | DEER2023 | D23v0 | 2022-04-07 | Any | SFm | Rec | CZ09 | rDXGF | Each | 1 | 2420 | None |  |  |  | 41.8 | 0.008 | -0.187 | [6 empty] | DEER:Res:ClothesDishWasher | Annual
Appl-Dishwash-StdSize-ElecDHW-Tier2 | DEER2023 | D23v0 | 2022-04-07 | Any | Res | New | CZ12 | rDXGF | Each | 1 | 1590 | None |  |  |  | 39.3 | 0.00897 | -0.24 | [6 empty] | DEER:Res:ClothesDishWasher | Annual
Appl-Dishwash-StdSize-ElecDHW-Tier2 | DEER2023 | D23v0 | 2022-04-07 | Any | Res | New | CZ13 | rDXGF | Each | 1 | 1740 | None |  |  |  | 40.9 | 0.00872 | -0.235 | [6 empty] | DEER:Res:ClothesDishWasher | Annual
Appl-Dishwash-StdSize-ElecDHW-Tier2 | DEER2023 | D23v0 | 2022-04-07 | Any | Res | New | CZ14 | rDXGF | Each | 1 | 1990 | None |  |  |  | 43.1 | 0.00918 | -0.336 | [6 empty] | DEER:Res:ClothesDishWasher | Annual
Appl-Dishwash-StdSize-ElecDHW-Tier2 | DEER2023 | D23v0 | 2022-04-07 | Any | Res | New | CZ15 | rDXGF | Each | 1 | 1510 | None |  |  |  | 40.8 | 0.00899 | -0.117 | [6 empty] | DEER:Res:ClothesDishWasher | Annual
Appl-Dishwash-StdSize-ElecDHW-Tier2 | DEER2023 | D23v0 | 2022-04-07 | Any | Res | New | CZ16 | rDXGF | Each | 1 | 2030 | None |  |  |  | 45 | 0.00925 | -0.283 | [6 empty] | DEER:Res:ClothesDishWasher | Annual
Appl-Dishwash-StdSize-ElecDHW-Tier2 | DEER2023 | D23v0 | 2022-04-07 | Any | Res | Old | CZ01 | rDXGF | Each | 1 | 1620 | None |  |  |  | 41.6 | 0.00872 | -0.486 | [6 empty] | DEER:Res:ClothesDishWasher | Annual
Appl-Dishwash-StdSize-ElecDHW-Tier2 | DEER2023 | D23v0 | 2022-04-07 | Any | Res | Old | CZ02 | rDXGF | Each | 1 | 1560 | None |  |  |  | 40.9 | 0.0092 | -0.399 | [6 empty] | DEER:Res:ClothesDishWasher | Annual
Appl-Dishwash-StdSize-ElecDHW-Tier2 | DEER2023 | D23v0 | 2022-04-07 | Any | SFm | New | CZ11 | rDXGF | Each | 1 | 1950 | None |  |  |  | 42.6 | 0.01 | -0.313 | [6 empty] | DEER:Res:ClothesDishWasher | Annual
Appl-Dishwash-StdSize-ElecDHW-Tier2 | DEER2023 | D23v0 | 2022-04-07 | Any | SFm | New | CZ12 | rDXGF | Each | 1 | 1950 | None |  |  |  | 43.4 | 0.01 | -0.303 | [6 empty] | DEER:Res:ClothesDishWasher | Annual
Appl-Dishwash-StdSize-ElecDHW-Tier2 | DEER2023 | D23v0 | 2022-04-07 | Any | SFm | New | CZ13 | rDXGF | Each | 1 | 1950 | None |  |  |  | 42.4 | 0.009 | -0.252 | [6 empty] | DEER:Res:ClothesDishWasher | Annual
Appl-Dishwash-StdSize-ElecDHW-Tier2 | DEER2023 | D23v0 | 2022-04-07 | Any | SFm | New | CZ14 | rDXGF | Each | 1 | 2160 | None |  |  |  | 43 | 0.009 | -0.34 | [6 empty] | DEER:Res:ClothesDishWasher | Annual
Appl-Dishwash-StdSize-ElecDHW-Tier2 | DEER2023 | D23v0 | 2022-04-07 | Any | SFm | New | CZ15 | rDXGF | Each | 1 | 2160 | None |  |  |  | 39.8 | 0.009 | -0.151 | [6 empty] | DEER:Res:ClothesDishWasher | Annual
Appl-Dishwash-StdSize-ElecDHW-Tier2 | DEER2023 | D23v0 | 2022-04-07 | Any | SFm | Rec | CZ10 | rDXGF | Each | 1 | 1950 | None |  |  |  | 42.6 | 0.009 | -0.26 | [6 empty] | DEER:Res:ClothesDishWasher | Annual
Appl-Dishwash-StdSize-ElecDHW-Tier2 | DEER2023 | D23v0 | 2022-04-07 | Any | SFm | Rec | CZ11 | rDXGF | Each | 1 | 1950 | None |  |  |  | 42.6 | 0.009 | -0.304 | [6 empty] | DEER:Res:ClothesDishWasher | Annual
Appl-Dishwash-StdSize-ElecDHW-Tier2 | DEER2023 | D23v0 | 2022-04-07 | Any | SFm | Rec | CZ12 | rDXGF | Each | 1 | 1950 | None |  |  |  | 43 | 0.009 | -0.311 | [6 empty] | DEER:Res:ClothesDishWasher | Annual
Appl-Dishwash-StdSize-ElecDHW-Tier2 | DEER2023 | D23v0 | 2022-04-07 | Any | SFm | Rec | CZ13 | rDXGF | Each | 1 | 1950 | None |  |  |  | 42.4 | 0.009 | -0.252 | [6 empty] | DEER:Res:ClothesDishWasher | Annual
Appl-Dishwash-StdSize-ElecDHW-Tier2 | DEER2023 | D23v0 | 2022-04-07 | Any | SFm | Rec | CZ14 | rDXGF | Each | 1 | 2160 | None |  |  |  | 43 | 0.009 | -0.322 | [6 empty] | DEER:Res:ClothesDishWasher | Annual
Appl-Dishwash-StdSize-ElecDHW-Tier2 | DEER2023 | D23v0 | 2022-04-07 | Any | SFm | Rec | CZ15 | rDXGF | Each | 1 | 2160 | None |  |  |  | 40.2 | 0.009 | -0.135 | [6 empty] | DEER:Res:ClothesDishWasher | Annual
Appl-Dishwash-StdSize-ElecDHW-Tier2 | DEER2023 | D23v0 | 2022-04-07 | Any | SFm | Rec | CZ16 | rDXGF | Each | 1 | 2300 | None |  |  |  | 45 | 0.009 | -0.326 | [6 empty] | DEER:Res:ClothesDishWasher | Annual
Appl-Dishwash-StdSize-ElecDHW-Tier2 | DEER2023 | D23v0 | 2022-04-07 | Any | SFm | New | CZ16 | rDXGF | Each | 1 | 2300 | None |  |  |  | 45 | 0.009 | -0.257 | [6 empty] | DEER:Res:ClothesDishWasher | Annual
Appl-Dishwash-StdSize-ElecDHW-Tier2 | DEER2020 | D20v1 | 2019-01-09 | SDG | SFm | Old | CZ15 | rDXGF | Each | 1 | 1600 | None |  |  |  | 61.4 | 0.0125 | -0.231 | [6 empty] | DEER:Res:ClothesDishWasher | Annual
Appl-Dishwash-StdSize-ElecDHW-Tier2 | DEER2020 | D20v1 | 2019-01-09 | SDG | SFm | Old | CZ14 | rDXGF | Each | 1 | 1630 | None |  |  |  | 67.4 | 0.014 | -0.458 | [6 empty] | DEER:Res:ClothesDishWasher | Annual
Appl-Dishwash-StdSize-ElecDHW-Tier2 | DEER2020 | D20v1 | 2019-01-03 | SDG | Res | Ex | CZ15 | rDXGF | Each | 1 | 1550 | None |  |  |  | 54.2 | 0.011 | -0.15 | [6 empty] | DEER:Res:ClothesDishWasher | Annual
Appl-Dishwash-StdSize-ElecDHW-Tier2 | DEER2020 | D20v1 | 2019-01-09 | SCE | Res | Rec | IOU | rDXGF | Each | 1 | 1720 | None |  |  |  | 59.8 | 0.012 | -0.29 | [6 empty] | DEER:Res:ClothesDishWasher | Annual
Appl-Dishwash-StdSize-ElecDHW-Tier2 | DEER2020 | D20v1 | 2019-11-06 | Any | MFm | Rec | CZ13 | rDXGF | Each | 1 | 1070 | None |  |  |  | 47.8 | 0.00979 | -0.179 | [6 empty] | DEER:Res:ClothesDishWasher | Annual
Appl-Dishwash-StdSize-ElecDHW-Tier2 | DEER2020 | D20v1 | 2019-11-06 | Any | Res | Rec | CZ13 | rDXGF | Each | 1 | 1790 | None |  |  |  | 63.6 | 0.013 | -0.36 | [6 empty] | DEER:Res:ClothesDishWasher | Annual
Appl-Dishwash-StdSize-ElecDHW-Tier2 | DEER2020 | D20v1 | 2019-01-09 | SDG | SFm | Old | CZ10 | rDXGF | Each | 1 | 1780 | None |  |  |  | 66.2 | 0.0143 | -0.422 | [6 empty] | DEER:Res:ClothesDishWasher | Annual
Appl-Dishwash-StdSize-ElecDHW-Tier2 | DEER2020 | D20v1 | 2019-01-09 | SDG | SFm | Old | CZ08 | rDXGF | Each | 1 | 2010 | None |  |  |  | 67.5 | 0.0151 | -0.323 | [6 empty] | DEER:Res:ClothesDishWasher | Annual
Appl-Dishwash-StdSize-ElecDHW-Tier2 | DEER2020 | D20v1 | 2019-01-09 | SDG | SFm | Old | CZ07 | rDXGF | Each | 1 | 1780 | None |  |  |  | 66.9 | 0.0144 | -0.386 | [6 empty] | DEER:Res:ClothesDishWasher | Annual
Appl-Dishwash-StdSize-ElecDHW-Tier2 | DEER2020 | D20v1 | 2019-01-09 | SDG | SFm | Old | CZ06 | rDXGF | Each | 1 | 2070 | None |  |  |  | 67.1 | 0.0148 | -0.421 | [6 empty] | DEER:Res:ClothesDishWasher | Annual
Appl-Dishwash-StdSize-ElecDHW-Tier2 | DEER2020 | D20v1 | 2019-01-03 | SDG | Res | New | IOU | rDXGF | Each | 1 | 1750 | None |  |  |  | 59.4 | 0.012 | -0.26 | [6 empty] | DEER:Res:ClothesDishWasher | Annual
Appl-Dishwash-StdSize-ElecDHW-Tier2 | DEER2020 | D20v1 | 2019-01-03 | SDG | Res | New | CZ15 | rDXGF | Each | 1 | 1550 | None |  |  |  | 53.6 | 0.011 | -0.15 | [6 empty] | DEER:Res:ClothesDishWasher | Annual
Appl-Dishwash-StdSize-ElecDHW-Tier2 | DEER2020 | D20v1 | 2019-01-03 | SDG | Res | New | CZ14 | rDXGF | Each | 1 | 2120 | None |  |  |  | 66.9 | 0.013 | -0.45 | [6 empty] | DEER:Res:ClothesDishWasher | Annual
Appl-Dishwash-StdSize-ElecDHW-Tier2 | DEER2020 | D20v1 | 2019-01-03 | SDG | Res | New | CZ10 | rDXGF | Each | 1 | 1590 | None |  |  |  | 61.8 | 0.013 | -0.31 | [6 empty] | DEER:Res:ClothesDishWasher | Annual
Appl-Dishwash-StdSize-ElecDHW-Tier2 | DEER2020 | D20v1 | 2019-01-03 | SDG | Res | New | CZ08 | rDXGF | Each | 1 | 1300 | None |  |  |  | 49.5 | 0.01 | -0.13 | [6 empty] | DEER:Res:ClothesDishWasher | Annual
Appl-Dishwash-StdSize-ElecDHW-Tier2 | DEER2020 | D20v1 | 2019-01-03 | SDG | Res | New | CZ07 | rDXGF | Each | 1 | 1800 | None |  |  |  | 58.5 | 0.012 | -0.22 | [6 empty] | DEER:Res:ClothesDishWasher | Annual
Appl-Dishwash-StdSize-ElecDHW-Tier2 | DEER2020 | D20v1 | 2019-01-03 | SDG | Res | New | CZ06 | rDXGF | Each | 1 | 2240 | None |  |  |  | 64.2 | 0.014 | -0.4 | [6 empty] | DEER:Res:ClothesDishWasher | Annual
Appl-Dishwash-StdSize-ElecDHW-Tier2 | DEER2020 | D20v1 | 2019-01-03 | SDG | MFm | New | IOU | rDXGF | Each | 1 | 1180 | None |  |  |  | 48.3 | 0.00993 | -0.144 | [6 empty] | DEER:Res:ClothesDishWasher | Annual
Appl-Dishwash-StdSize-ElecDHW-Tier2 | DEER2020 | D20v1 | 2019-01-09 | SDG | Res | Old | CZ14 | rDXGF | Each | 1 | 1570 | None |  |  |  | 66.8 | 0.014 | -0.44 | [6 empty] | DEER:Res:ClothesDishWasher | Annual
Appl-Dishwash-StdSize-ElecDHW-Tier2 | DEER2020 | D20v1 | 2019-01-09 | SDG | Res | Old | CZ10 | rDXGF | Each | 1 | 1610 | None |  |  |  | 61.6 | 0.013 | -0.36 | [6 empty] | DEER:Res:ClothesDishWasher | Annual
Appl-Dishwash-StdSize-ElecDHW-Tier2 | DEER2020 | D20v1 | 2019-01-09 | SDG | Res | Old | CZ08 | rDXGF | Each | 1 | 1500 | None |  |  |  | 57.2 | 0.012 | -0.23 | [6 empty] | DEER:Res:ClothesDishWasher | Annual
Appl-Dishwash-StdSize-ElecDHW-Tier2 | DEER2020 | D20v1 | 2019-01-09 | SDG | Res | Old | CZ07 | rDXGF | Each | 1 | 1540 | None |  |  |  | 60.1 | 0.013 | -0.31 | [6 empty] | DEER:Res:ClothesDishWasher | Annual
Appl-Dishwash-StdSize-ElecDHW-Tier2 | DEER2020 | D20v1 | 2019-11-06 | Any | SFm | Rec | CZ13 | rDXGF | Each | 1 | 1950 | None |  |  |  | 66.2 | 0.014 | -0.387 | [6 empty] | DEER:Res:ClothesDishWasher | Annual
Appl-Dishwash-StdSize-ElecDHW-Tier2 | DEER2020 | D20v1 | 2019-01-09 | SCE | Res | Rec | CZ05 | rDXGF | Each | 1 | 2230 | None |  |  |  | 68.4 | 0.014 | -0.52 | [6 empty] | DEER:Res:ClothesDishWasher | Annual
Appl-Dishwash-StdSize-ElecDHW-Tier2 | DEER2020 | D20v1 | 2019-01-09 | SCE | DMo | Rec | CZ15 | rDXGF | Each | 1 | 1240 | None |  |  |  | 61.6 | 0.0125 | -0.161 | [6 empty] | DEER:Res:ClothesDishWasher | Annual
Appl-Dishwash-StdSize-ElecDHW-Tier2 | DEER2020 | D20v1 | 2019-11-06 | Any | DMo | Rec | CZ09 | rDXGF | Each | 1 | 1240 | None |  |  |  | 66.9 | 0.014 | -0.323 | [6 empty] | DEER:Res:ClothesDishWasher | Annual
Appl-Dishwash-StdSize-ElecDHW-Tier2 | DEER2020 | D20v1 | 2019-11-06 | Any | MFm | Rec | CZ09 | rDXGF | Each | 1 | 1130 | None |  |  |  | 47.9 | 0.00988 | -0.147 | [6 empty] | DEER:Res:ClothesDishWasher | Annual
Appl-Dishwash-StdSize-ElecDHW-Tier2 | DEER2020 | D20v1 | 2019-11-06 | Any | Res | Rec | CZ09 | rDXGF | Each | 1 | 1560 | None |  |  |  | 54.4 | 0.011 | -0.2 | [6 empty] | DEER:Res:ClothesDishWasher | Annual
Appl-Dishwash-StdSize-ElecDHW-Tier2 | DEER2020 | D20v1 | 2019-11-06 | Any | SFm | Rec | CZ09 | rDXGF | Each | 1 | 2420 | None |  |  |  | 66.4 | 0.014 | -0.294 | [6 empty] | DEER:Res:ClothesDishWasher | Annual
Appl-Dishwash-StdSize-ElecDHW-Tier2 | DEER2020 | D20v1 | 2019-01-09 | SCE | DMo | Rec | CZ16 | rDXGF | Each | 1 | 1240 | None |  |  |  | 72.6 | 0.0155 | -0.468 | [6 empty] | DEER:Res:ClothesDishWasher | Annual
Appl-Dishwash-StdSize-ElecDHW-Tier2 | DEER2020 | D20v1 | 2019-01-09 | SCE | DMo | Rec | IOU | rDXGF | Each | 1 | 1240 | None |  |  |  | 66.9 | 0.0139 | -0.328 | [6 empty] | DEER:Res:ClothesDishWasher | Annual
Appl-Dishwash-StdSize-ElecDHW-Tier2 | DEER2020 | D20v1 | 2019-01-09 | SCE | MFm | Rec | CZ05 | rDXGF | Each | 1 | 999 | None |  |  |  | 50.2 | 0.0105 | -0.168 | [6 empty] | DEER:Res:ClothesDishWasher | Annual
Appl-Dishwash-StdSize-ElecDHW-Tier2 | DEER2020 | D20v1 | 2019-01-09 | SDG | Res | Old | CZ06 | rDXGF | Each | 1 | 1850 | None |  |  |  | 62.5 | 0.014 | -0.37 | [6 empty] | DEER:Res:ClothesDishWasher | Annual
Appl-Dishwash-StdSize-ElecDHW-Tier2 | DEER2020 | D20v1 | 2019-01-09 | SDG | MFm | Old | IOU | rDXGF | Each | 1 | 1190 | None |  |  |  | 47.9 | 0.0101 | -0.192 | [6 empty] | DEER:Res:ClothesDishWasher | Annual
Appl-Dishwash-StdSize-ElecDHW-Tier2 | DEER2020 | D20v1 | 2019-01-09 | SDG | MFm | Old | CZ15 | rDXGF | Each | 1 | 1410 | None |  |  |  | 44.3 | 0.00879 | -0.105 | [6 empty] | DEER:Res:ClothesDishWasher | Annual
Appl-Dishwash-StdSize-ElecDHW-Tier2 | DEER2020 | D20v1 | 2019-01-09 | SDG | MFm | Old | CZ14 | rDXGF | Each | 1 | 1410 | None |  |  |  | 48.6 | 0.00971 | -0.243 | [6 empty] | DEER:Res:ClothesDishWasher | Annual
Appl-Dishwash-StdSize-ElecDHW-Tier2 | DEER2020 | D20v1 | 2019-01-09 | PGE | DMo | Rec | CZ01 | rDXGF | Each | 1 | 1240 | None |  |  |  | 71.2 | 0.0145 | -0.633 | [6 empty] | DEER:Res:ClothesDishWasher | Annual
Appl-Dishwash-StdSize-ElecDHW-Tier2 | DEER2020 | D20v1 | 2019-01-09 | PGE | DMo | Rec | CZ02 | rDXGF | Each | 1 | 1240 | None |  |  |  | 69.7 | 0.015 | -0.523 | [6 empty] | DEER:Res:ClothesDishWasher | Annual
Appl-Dishwash-StdSize-ElecDHW-Tier2 | DEER2020 | D20v1 | 2019-01-09 | PGE | DMo | Rec | CZ03 | rDXGF | Each | 1 | 1240 | None |  |  |  | 68.7 | 0.015 | -0.502 | [6 empty] | DEER:Res:ClothesDishWasher | Annual
Appl-Dishwash-StdSize-ElecDHW-Tier2 | DEER2020 | D20v1 | 2019-01-09 | PGE | DMo | Rec | CZ04 | rDXGF | Each | 1 | 1240 | None |  |  |  | 68.8 | 0.0145 | -0.469 | [6 empty] | DEER:Res:ClothesDishWasher | Annual
Appl-Dishwash-StdSize-ElecDHW-Tier2 | DEER2020 | D20v1 | 2019-01-09 | SDG | MFm | Old | CZ10 | rDXGF | Each | 1 | 1310 | None |  |  |  | 47.8 | 0.0101 | -0.209 | [6 empty] | DEER:Res:ClothesDishWasher | Annual
Appl-Dishwash-StdSize-ElecDHW-Tier2 | DEER2020 | D20v1 | 2019-01-09 | SDG | MFm | Old | CZ08 | rDXGF | Each | 1 | 1220 | None |  |  |  | 48 | 0.0101 | -0.163 | [6 empty] | DEER:Res:ClothesDishWasher | Annual
Appl-Dishwash-StdSize-ElecDHW-Tier2 | DEER2020 | D20v1 | 2019-01-09 | SDG | MFm | Old | CZ07 | rDXGF | Each | 1 | 1160 | None |  |  |  | 47.8 | 0.0102 | -0.187 | [6 empty] | DEER:Res:ClothesDishWasher | Annual
Appl-Dishwash-StdSize-ElecDHW-Tier2 | DEER2020 | D20v1 | 2019-01-09 | SDG | MFm | Old | CZ06 | rDXGF | Each | 1 | 1180 | None |  |  |  | 48.4 | 0.0103 | -0.217 | [6 empty] | DEER:Res:ClothesDishWasher | Annual
Appl-Dishwash-StdSize-ElecDHW-Tier2 | DEER2020 | D20v1 | 2019-01-03 | SDG | DMo | New | IOU | rDXGF | Each | 1 | 1240 | None |  |  |  | 67.7 | 0.014 | -0.301 | [6 empty] | DEER:Res:ClothesDishWasher | Annual
Appl-Dishwash-StdSize-ElecDHW-Tier2 | DEER2020 | D20v1 | 2019-01-09 | SDG | DMo | Old | CZ08 | rDXGF | Each | 1 | 1200 | None |  |  |  | 67.9 | 0.014 | -0.246 | [6 empty] | DEER:Res:ClothesDishWasher | Annual
Appl-Dishwash-StdSize-ElecDHW-Tier2 | DEER2020 | D20v1 | 2019-01-09 | SDG | DMo | Old | CZ07 | rDXGF | Each | 1 | 1210 | None |  |  |  | 67.6 | 0.0144 | -0.27 | [6 empty] | DEER:Res:ClothesDishWasher | Annual
Appl-Dishwash-StdSize-ElecDHW-Tier2 | DEER2020 | D20v1 | 2019-01-09 | SDG | DMo | Old | CZ06 | rDXGF | Each | 1 | 1220 | None |  |  |  | 68.5 | 0.0143 | -0.324 | [6 empty] | DEER:Res:ClothesDishWasher | Annual
Appl-Dishwash-StdSize-ElecDHW-Tier2 | DEER2020 | D20v1 | 2019-01-09 | SCG | SFm | Old | IOU | rDXGF | Each | 1 | 1710 | None |  |  |  | 66.9 | 0.0146 | -0.389 | [6 empty] | DEER:Res:ClothesDishWasher | Annual
Appl-Dishwash-StdSize-ElecDHW-Tier2 | DEER2020 | D20v1 | 2019-01-09 | SCG | SFm | Old | CZ16 | rDXGF | Each | 1 | 1690 | None |  |  |  | 72.8 | 0.0161 | -0.551 | [6 empty] | DEER:Res:ClothesDishWasher | Annual
Appl-Dishwash-StdSize-ElecDHW-Tier2 | DEER2020 | D20v1 | 2019-01-09 | SCG | SFm | Old | CZ15 | rDXGF | Each | 1 | 1640 | None |  |  |  | 61.4 | 0.0125 | -0.231 | [6 empty] | DEER:Res:ClothesDishWasher | Annual
Appl-Dishwash-StdSize-ElecDHW-Tier2 | DEER2020 | D20v1 | 2019-01-09 | SCG | SFm | Old | CZ14 | rDXGF | Each | 1 | 1710 | None |  |  |  | 67.6 | 0.0139 | -0.495 | [6 empty] | DEER:Res:ClothesDishWasher | Annual
Appl-Dishwash-StdSize-ElecDHW-Tier2 | DEER2020 | D20v1 | 2019-01-09 | SCG | SFm | Old | CZ13 | rDXGF | Each | 1 | 1690 | None |  |  |  | 66.8 | 0.0144 | -0.5 | [6 empty] | DEER:Res:ClothesDishWasher | Annual
Appl-Dishwash-StdSize-ElecDHW-Tier2 | DEER2020 | D20v1 | 2019-01-09 | SCG | SFm | Old | CZ10 | rDXGF | Each | 1 | 1830 | None |  |  |  | 66.3 | 0.0142 | -0.422 | [6 empty] | DEER:Res:ClothesDishWasher | Annual
Appl-Dishwash-StdSize-ElecDHW-Tier2 | DEER2020 | D20v1 | 2019-01-09 | SCE | MFm | Rec | CZ06 | rDXGF | Each | 1 | 1210 | None |  |  |  | 48.2 | 0.01 | -0.191 | [6 empty] | DEER:Res:ClothesDishWasher | Annual
Appl-Dishwash-StdSize-ElecDHW-Tier2 | DEER2020 | D20v1 | 2019-01-09 | SCE | MFm | Rec | CZ08 | rDXGF | Each | 1 | 1210 | None |  |  |  | 48.2 | 0.00983 | -0.118 | [6 empty] | DEER:Res:ClothesDishWasher | Annual
Appl-Dishwash-StdSize-ElecDHW-Tier2 | DEER2020 | D20v1 | 2019-01-09 | SCE | Res | Rec | CZ06 | rDXGF | Each | 1 | 1650 | None |  |  |  | 58.1 | 0.012 | -0.29 | [6 empty] | DEER:Res:ClothesDishWasher | Annual
Appl-Dishwash-StdSize-ElecDHW-Tier2 | DEER2020 | D20v1 | 2019-01-09 | SCE | Res | Rec | CZ08 | rDXGF | Each | 1 | 1580 | None |  |  |  | 54.7 | 0.011 | -0.17 | [6 empty] | DEER:Res:ClothesDishWasher | Annual
Appl-Dishwash-StdSize-ElecDHW-Tier2 | DEER2020 | D20v1 | 2019-11-06 | Any | DMo | Rec | CZ12 | rDXGF | Each | 1 | 1240 | None |  |  |  | 68.3 | 0.0145 | -0.461 | [6 empty] | DEER:Res:ClothesDishWasher | Annual
Appl-Dishwash-StdSize-ElecDHW-Tier2 | DEER2020 | D20v1 | 2019-11-06 | Any | DMo | Old | CZ09 | rDXGF | Each | 1 | 1220 | None |  |  |  | 67.8 | 0.0145 | -0.316 | [6 empty] | DEER:Res:ClothesDishWasher | Annual
Appl-Dishwash-StdSize-ElecDHW-Tier2 | DEER2020 | D20v1 | 2019-11-06 | Any | MFm | Old | CZ09 | rDXGF | Each | 1 | 1260 | None |  |  |  | 48.3 | 0.0101 | -0.197 | [6 empty] | DEER:Res:ClothesDishWasher | Annual
Appl-Dishwash-StdSize-ElecDHW-Tier2 | DEER2020 | D20v1 | 2019-11-06 | Any | Res | New | CZ09 | rDXGF | Each | 1 | 1550 | None |  |  |  | 54.3 | 0.011 | -0.2 | [6 empty] | DEER:Res:ClothesDishWasher | Annual
Appl-Dishwash-StdSize-ElecDHW-Tier2 | DEER2020 | D20v1 | 2019-11-06 | Any | Res | Old | CZ09 | rDXGF | Each | 1 | 1490 | None |  |  |  | 58.3 | 0.012 | -0.28 | [6 empty] | DEER:Res:ClothesDishWasher | Annual
Appl-Dishwash-StdSize-ElecDHW-Tier2 | DEER2020 | D20v1 | 2019-11-06 | Any | MFm | Rec | CZ12 | rDXGF | Each | 1 | 1070 | None |  |  |  | 49 | 0.0102 | -0.176 | [6 empty] | DEER:Res:ClothesDishWasher | Annual
Appl-Dishwash-StdSize-ElecDHW-Tier2 | DEER2020 | D20v1 | 2019-11-06 | Any | Res | Rec | CZ12 | rDXGF | Each | 1 | 1610 | None |  |  |  | 60.5 | 0.013 | -0.33 | [6 empty] | DEER:Res:ClothesDishWasher | Annual
Appl-Dishwash-StdSize-ElecDHW-Tier2 | DEER2020 | D20v1 | 2019-11-06 | Any | SFm | Rec | CZ12 | rDXGF | Each | 1 | 1950 | None |  |  |  | 66.9 | 0.014 | -0.41 | [6 empty] | DEER:Res:ClothesDishWasher | Annual
Appl-Dishwash-StdSize-ElecDHW-Tier2 | DEER2020 | D20v1 | 2019-01-09 | PGE | MFm | Old | CZ03 | rDXGF | Each | 1 | 1080 | None |  |  |  | 49.4 | 0.0106 | -0.288 | [6 empty] | DEER:Res:ClothesDishWasher | Annual
Appl-Dishwash-StdSize-ElecDHW-Tier2 | DEER2020 | D20v1 | 2019-01-09 | PGE | MFm | Old | CZ04 | rDXGF | Each | 1 | 1090 | None |  |  |  | 49.1 | 0.0108 | -0.229 | [6 empty] | DEER:Res:ClothesDishWasher | Annual
Appl-Dishwash-StdSize-ElecDHW-Tier2 | DEER2020 | D20v1 | 2019-01-03 | SCG | SFm | New | IOU | rDXGF | Each | 1 | 2190 | None |  |  |  | 66.5 | 0.014 | -0.378 | [6 empty] | DEER:Res:ClothesDishWasher | Annual
Appl-Dishwash-StdSize-ElecDHW-Tier2 | DEER2020 | D20v1 | 2019-01-09 | SCG | Res | Old | CZ16 | rDXGF | Each | 1 | 1570 | None |  |  |  | 68.4 | 0.015 | -0.49 | [6 empty] | DEER:Res:ClothesDishWasher | Annual
Appl-Dishwash-StdSize-ElecDHW-Tier2 | DEER2020 | D20v1 | 2019-01-09 | SCG | Res | Old | CZ15 | rDXGF | Each | 1 | 1480 | None |  |  |  | 51.2 | 0.01 | -0.15 | [6 empty] | DEER:Res:ClothesDishWasher | Annual
Appl-Dishwash-StdSize-ElecDHW-Tier2 | DEER2020 | D20v1 | 2019-01-09 | SCG | Res | Old | CZ14 | rDXGF | Each | 1 | 1660 | None |  |  |  | 64.9 | 0.013 | -0.46 | [6 empty] | DEER:Res:ClothesDishWasher | Annual
Appl-Dishwash-StdSize-ElecDHW-Tier2 | DEER2020 | D20v1 | 2019-01-09 | PGE | DMo | Rec | CZ05 | rDXGF | Each | 1 | 1240 | None |  |  |  | 69.5 | 0.015 | -0.612 | [6 empty] | DEER:Res:ClothesDishWasher | Annual
Appl-Dishwash-StdSize-ElecDHW-Tier2 | DEER2020 | D20v1 | 2019-01-09 | PGE | DMo | Rec | CZ11 | rDXGF | Each | 1 | 1240 | None |  |  |  | 67.2 | 0.014 | -0.388 | [6 empty] | DEER:Res:ClothesDishWasher | Annual
Appl-Dishwash-StdSize-ElecDHW-Tier2 | DEER2020 | D20v1 | 2019-01-09 | PGE | DMo | Rec | CZ12 | rDXGF | Each | 1 | 1240 | None |  |  |  | 68.3 | 0.0145 | -0.461 | [6 empty] | DEER:Res:ClothesDishWasher | Annual
Appl-Dishwash-StdSize-ElecDHW-Tier2 | DEER2020 | D20v1 | 2019-01-09 | PGE | DMo | Rec | CZ13 | rDXGF | Each | 1 | 1240 | None |  |  |  | 67 | 0.014 | -0.409 | [6 empty] | DEER:Res:ClothesDishWasher | Annual
Appl-Dishwash-StdSize-ElecDHW-Tier2 | DEER2020 | D20v1 | 2019-01-09 | SCG | Res | Old | CZ13 | rDXGF | Each | 1 | 1570 | None |  |  |  | 63.8 | 0.014 | -0.45 | [6 empty] | DEER:Res:ClothesDishWasher | Annual
Appl-Dishwash-StdSize-ElecDHW-Tier2 | DEER2020 | D20v1 | 2019-01-09 | SCG | Res | Old | CZ10 | rDXGF | Each | 1 | 1750 | None |  |  |  | 64.5 | 0.014 | -0.4 | [6 empty] | DEER:Res:ClothesDishWasher | Annual
Appl-Dishwash-StdSize-ElecDHW-Tier2 | DEER2020 | D20v1 | 2019-01-09 | SCG | Res | Old | CZ09 | rDXGF | Each | 1 | 1490 | None |  |  |  | 58.3 | 0.012 | -0.28 | [6 empty] | DEER:Res:ClothesDishWasher | Annual
Appl-Dishwash-StdSize-ElecDHW-Tier2 | DEER2020 | D20v1 | 2019-01-09 | SCG | Res | Old | CZ08 | rDXGF | Each | 1 | 1450 | None |  |  |  | 60.2 | 0.013 | -0.28 | [6 empty] | DEER:Res:ClothesDishWasher | Annual
Appl-Dishwash-StdSize-ElecDHW-Tier2 | DEER2020 | D20v1 | 2019-01-09 | SCG | Res | Old | CZ07 | rDXGF | Each | 1 | 1410 | None |  |  |  | 57.1 | 0.012 | -0.28 | [6 empty] | DEER:Res:ClothesDishWasher | Annual
Appl-Dishwash-StdSize-ElecDHW-Tier2 | DEER2020 | D20v1 | 2019-01-09 | SCG | Res | Old | CZ06 | rDXGF | Each | 1 | 1500 | None |  |  |  | 59.8 | 0.013 | -0.31 | [6 empty] | DEER:Res:ClothesDishWasher | Annual
Appl-Dishwash-StdSize-ElecDHW-Tier2 | DEER2020 | D20v1 | 2019-01-09 | SCG | Res | Old | CZ05 | rDXGF | Each | 1 | 1580 | None |  |  |  | 64.7 | 0.014 | -0.62 | [6 empty] | DEER:Res:ClothesDishWasher | Annual
Appl-Dishwash-StdSize-ElecDHW-Tier2 | DEER2020 | D20v1 | 2019-01-09 | SCG | Res | Old | CZ04 | rDXGF | Each | 1 | 1620 | None |  |  |  | 64.6 | 0.015 | -0.4 | [6 empty] | DEER:Res:ClothesDishWasher | Annual
Appl-Dishwash-StdSize-ElecDHW-Tier2 | DEER2020 | D20v1 | 2019-01-03 | SCG | Res | New | CZ16 | rDXGF | Each | 1 | 1670 | None |  |  |  | 72.4 | 0.016 | -0.41 | [6 empty] | DEER:Res:ClothesDishWasher | Annual
Appl-Dishwash-StdSize-ElecDHW-Tier2 | DEER2020 | D20v1 | 2019-01-03 | SCG | Res | New | CZ15 | rDXGF | Each | 1 | 1900 | None |  |  |  | 60.1 | 0.012 | -0.2 | [6 empty] | DEER:Res:ClothesDishWasher | Annual
Appl-Dishwash-StdSize-ElecDHW-Tier2 | DEER2020 | D20v1 | 2019-01-03 | SCG | Res | New | CZ14 | rDXGF | Each | 1 | 2160 | None |  |  |  | 67.4 | 0.014 | -0.46 | [6 empty] | DEER:Res:ClothesDishWasher | Annual
Appl-Dishwash-StdSize-ElecDHW-Tier2 | DEER2020 | D20v1 | 2019-01-03 | SCG | Res | New | CZ13 | rDXGF | Each | 1 | 1870 | None |  |  |  | 64.6 | 0.014 | -0.36 | [6 empty] | DEER:Res:ClothesDishWasher | Annual
Appl-Dishwash-StdSize-ElecDHW-Tier2 | DEER2020 | D20v1 | 2019-01-03 | SCG | Res | New | CZ10 | rDXGF | Each | 1 | 1930 | None |  |  |  | 66.4 | 0.014 | -0.38 | [6 empty] | DEER:Res:ClothesDishWasher | Annual
Appl-Dishwash-StdSize-ElecDHW-Tier2 | DEER2020 | D20v1 | 2019-01-03 | SCG | Res | New | CZ09 | rDXGF | Each | 1 | 1550 | None |  |  |  | 54.3 | 0.011 | -0.2 | [6 empty] | DEER:Res:ClothesDishWasher | Annual
Appl-Dishwash-StdSize-ElecDHW-Tier2 | DEER2020 | D20v1 | 2019-01-03 | SCG | Res | New | CZ08 | rDXGF | Each | 1 | 1600 | None |  |  |  | 54.4 | 0.011 | -0.17 | [6 empty] | DEER:Res:ClothesDishWasher | Annual
Appl-Dishwash-StdSize-ElecDHW-Tier2 | DEER2020 | D20v1 | 2019-01-03 | SCG | Res | New | CZ06 | rDXGF | Each | 1 | 1750 | None |  |  |  | 58.1 | 0.012 | -0.31 | [6 empty] | DEER:Res:ClothesDishWasher | Annual
Appl-Dishwash-StdSize-ElecDHW-Tier2 | DEER2020 | D20v1 | 2019-01-03 | SCG | Res | New | CZ05 | rDXGF | Each | 1 | 2150 | None |  |  |  | 69.1 | 0.015 | -0.53 | [6 empty] | DEER:Res:ClothesDishWasher | Annual
Appl-Dishwash-StdSize-ElecDHW-Tier2 | DEER2020 | D20v1 | 2019-01-03 | SCG | Res | New | CZ04 | rDXGF | Each | 1 | 2300 | None |  |  |  | 67.8 | 0.015 | -0.46 | [6 empty] | DEER:Res:ClothesDishWasher | Annual
Appl-Dishwash-StdSize-ElecDHW-Tier2 | DEER2020 | D20v1 | 2019-01-03 | SDG | MFm | Ex | IOU | rDXGF | Each | 1 | 1180 | None |  |  |  | 48.3 | 0.01 | -0.161 | [6 empty] | DEER:Res:ClothesDishWasher | Annual
Appl-Dishwash-StdSize-ElecDHW-Tier2 | DEER2020 | D20v1 | 2019-11-06 | Any | SFm | Old | CZ09 | rDXGF | Each | 1 | 1690 | None |  |  |  | 67.2 | 0.0145 | -0.358 | [6 empty] | DEER:Res:ClothesDishWasher | Annual
Appl-Dishwash-StdSize-ElecDHW-Tier2 | DEER2020 | D20v1 | 2019-01-09 | PGE | MFm | Old | CZ05 | rDXGF | Each | 1 | 1060 | None |  |  |  | 49.8 | 0.0104 | -0.337 | [6 empty] | DEER:Res:ClothesDishWasher | Annual
Appl-Dishwash-StdSize-ElecDHW-Tier2 | DEER2020 | D20v1 | 2019-01-03 | SCG | MFm | New | IOU | rDXGF | Each | 1 | 1180 | None |  |  |  | 48.1 | 0.00989 | -0.153 | [6 empty] | DEER:Res:ClothesDishWasher | Annual
Appl-Dishwash-StdSize-ElecDHW-Tier2 | DEER2020 | D20v1 | 2019-01-09 | PGE | DMo | Rec | CZ16 | rDXGF | Each | 1 | 1240 | None |  |  |  | 72.6 | 0.0155 | -0.468 | [6 empty] | DEER:Res:ClothesDishWasher | Annual
Appl-Dishwash-StdSize-ElecDHW-Tier2 | DEER2020 | D20v1 | 2019-01-09 | SCG | MFm | Old | IOU | rDXGF | Each | 1 | 1210 | None |  |  |  | 48.2 | 0.0101 | -0.196 | [6 empty] | DEER:Res:ClothesDishWasher | Annual
Appl-Dishwash-StdSize-ElecDHW-Tier2 | DEER2020 | D20v1 | 2019-01-09 | SCG | MFm | Old | CZ16 | rDXGF | Each | 1 | 1130 | None |  |  |  | 52.6 | 0.0109 | -0.28 | [6 empty] | DEER:Res:ClothesDishWasher | Annual
Appl-Dishwash-StdSize-ElecDHW-Tier2 | DEER2020 | D20v1 | 2019-01-09 | SCG | MFm | Old | CZ15 | rDXGF | Each | 1 | 1410 | None |  |  |  | 44.2 | 0.00879 | -0.105 | [6 empty] | DEER:Res:ClothesDishWasher | Annual
Appl-Dishwash-StdSize-ElecDHW-Tier2 | DEER2020 | D20v1 | 2019-01-09 | SCG | MFm | Old | CZ14 | rDXGF | Each | 1 | 1390 | None |  |  |  | 48.6 | 0.00971 | -0.234 | [6 empty] | DEER:Res:ClothesDishWasher | Annual
Appl-Dishwash-StdSize-ElecDHW-Tier2 | DEER2020 | D20v1 | 2019-01-03 | SDG | MFm | Ex | CZ15 | rDXGF | Each | 1 | 1090 | None |  |  |  | 43.8 | 0.00856 | -0.0924 | [6 empty] | DEER:Res:ClothesDishWasher | Annual
Appl-Dishwash-StdSize-ElecDHW-Tier2 | DEER2020 | D20v1 | 2019-01-03 | SDG | MFm | Ex | CZ14 | rDXGF | Each | 1 | 1090 | None |  |  |  | 48.6 | 0.00945 | -0.228 | [6 empty] | DEER:Res:ClothesDishWasher | Annual
Appl-Dishwash-StdSize-ElecDHW-Tier2 | DEER2020 | D20v1 | 2019-01-09 | SCE | Res | Rec | CZ09 | rDXGF | Each | 1 | 1580 | None |  |  |  | 56.2 | 0.012 | -0.22 | [6 empty] | DEER:Res:ClothesDishWasher | Annual
Appl-Dishwash-StdSize-ElecDHW-Tier2 | DEER2020 | D20v1 | 2019-01-09 | SCG | SFm | Rec | CZ10 | rDXGF | Each | 1 | 1950 | None |  |  |  | 66.3 | 0.0135 | -0.405 | [6 empty] | DEER:Res:ClothesDishWasher | Annual
Appl-Dishwash-StdSize-ElecDHW-Tier2 | DEER2020 | D20v1 | 2019-01-09 | SCG | SFm | Rec | CZ09 | rDXGF | Each | 1 | 2420 | None |  |  |  | 66.4 | 0.014 | -0.294 | [6 empty] | DEER:Res:ClothesDishWasher | Annual
Appl-Dishwash-StdSize-ElecDHW-Tier2 | DEER2020 | D20v1 | 2019-01-09 | SCG | SFm | Rec | CZ08 | rDXGF | Each | 1 | 2390 | None |  |  |  | 65.9 | 0.0135 | -0.251 | [6 empty] | DEER:Res:ClothesDishWasher | Annual
Appl-Dishwash-StdSize-ElecDHW-Tier2 | DEER2020 | D20v1 | 2019-01-09 | SCG | SFm | Rec | CZ06 | rDXGF | Each | 1 | 2390 | None |  |  |  | 66.7 | 0.0145 | -0.376 | [6 empty] | DEER:Res:ClothesDishWasher | Annual
Appl-Dishwash-StdSize-ElecDHW-Tier2 | DEER2020 | D20v1 | 2020-10-12 | Any | MFm | Ex | CZ16 | rDXGF | Each | 1 | 999 | None | 0 | 0 | 0 | 51.5 | 0.0105 | -0.184 | [6 empty] | DEER:Res:ClothesDishWasher | Annual
Appl-Dishwash-StdSize-ElecDHW-Tier2 | DEER2020 | D20v1 | 2020-10-12 | Any | MFm | Ex | CZ15 | rDXGF | Each | 1 | 999 | None | 0 | 0 | 0 | 47.7 | 0.0097 | -0.134 | [6 empty] | DEER:Res:ClothesDishWasher | Annual
Appl-Dishwash-StdSize-ElecDHW-Tier2 | DEER2020 | D20v1 | 2020-10-12 | Any | MFm | Ex | CZ14 | rDXGF | Each | 1 | 999 | None | 0 | 0 | 0 | 48.3 | 0.0101 | -0.209 | [6 empty] | DEER:Res:ClothesDishWasher | Annual
Appl-Dishwash-StdSize-ElecDHW-Tier2 | DEER2020 | D20v1 | 2020-10-12 | Any | DMo | Ex | CZ14 | rDXGF | Each | 1 | 1240 | None | 0 | 0 | 0 | 67.9 | 0.0145 | -0.468 | [6 empty] | DEER:Res:ClothesDishWasher | Annual
Appl-Dishwash-StdSize-ElecDHW-Tier2 | DEER2020 | D20v1 | 2019-01-09 | SCG | SFm | Rec | CZ05 | rDXGF | Each | 1 | 2300 | None |  |  |  | 69 | 0.0145 | -0.529 | [6 empty] | DEER:Res:ClothesDishWasher | Annual
Appl-Dishwash-StdSize-ElecDHW-Tier2 | DEER2020 | D20v1 | 2019-01-09 | SCG | SFm | Rec | CZ04 | rDXGF | Each | 1 | 2300 | None |  |  |  | 68.2 | 0.0145 | -0.443 | [6 empty] | DEER:Res:ClothesDishWasher | Annual
Appl-Dishwash-StdSize-ElecDHW-Tier2 | DEER2020 | D20v1 | 2019-01-09 | SCG | Res | Rec | IOU | rDXGF | Each | 1 | 1760 | None |  |  |  | 59.1 | 0.012 | -0.28 | [6 empty] | DEER:Res:ClothesDishWasher | Annual
Appl-Dishwash-StdSize-ElecDHW-Tier2 | DEER2020 | D20v1 | 2020-10-12 | Any | Res | Ex | CZ16 | rDXGF | Each | 1 | 1750 | None | 0 | 0 | 0 | 70.1 | 0.015 | -0.383 | [6 empty] | DEER:Res:ClothesDishWasher | Annual
Appl-Dishwash-StdSize-ElecDHW-Tier2 | DEER2020 | D20v1 | 2020-10-12 | Any | Res | Ex | CZ15 | rDXGF | Each | 1 | 1750 | None | 0 | 0 | 0 | 54.6 | 0.0113 | -0.17 | [6 empty] | DEER:Res:ClothesDishWasher | Annual
Appl-Dishwash-StdSize-ElecDHW-Tier2 | DEER2020 | D20v1 | 2020-10-12 | Any | Res | Ex | CZ14 | rDXGF | Each | 1 | 1750 | None | 0 | 0 | 0 | 65.1 | 0.0137 | -0.433 | [6 empty] | DEER:Res:ClothesDishWasher | Annual
Appl-Dishwash-StdSize-ElecDHW-Tier2 | DEER2020 | D20v1 | 2019-01-09 | SCG | Res | Rec | CZ16 | rDXGF | Each | 1 | 1780 | None |  |  |  | 72.1 | 0.015 | -0.46 | [6 empty] | DEER:Res:ClothesDishWasher | Annual
Appl-Dishwash-StdSize-ElecDHW-Tier2 | DEER2020 | D20v1 | 2019-01-09 | SCG | Res | Rec | CZ15 | rDXGF | Each | 1 | 1970 | None |  |  |  | 60.9 | 0.013 | -0.2 | [6 empty] | DEER:Res:ClothesDishWasher | Annual
Appl-Dishwash-StdSize-ElecDHW-Tier2 | DEER2020 | D20v1 | 2019-01-09 | SCG | Res | Rec | CZ14 | rDXGF | Each | 1 | 2160 | None |  |  |  | 67.5 | 0.014 | -0.45 | [6 empty] | DEER:Res:ClothesDishWasher | Annual
Appl-Dishwash-StdSize-ElecDHW-Tier2 | DEER2020 | D20v1 | 2019-11-06 | Any | SFm | Rec | CZ16 | rDXGF | Each | 1 | 2300 | None |  |  |  | 71.6 | 0.015 | -0.446 | [6 empty] | DEER:Res:ClothesDishWasher | Annual
Appl-Dishwash-StdSize-ElecDHW-Tier2 | DEER2020 | D20v1 | 2019-11-06 | Any | Res | Rec | CZ16 | rDXGF | Each | 1 | 1780 | None |  |  |  | 72.1 | 0.015 | -0.46 | [6 empty] | DEER:Res:ClothesDishWasher | Annual
Appl-Dishwash-StdSize-ElecDHW-Tier2 | DEER2020 | D20v1 | 2019-11-06 | Any | DMo | Rec | CZ16 | rDXGF | Each | 1 | 1240 | None |  |  |  | 72.6 | 0.0155 | -0.468 | [6 empty] | DEER:Res:ClothesDishWasher | Annual
Appl-Dishwash-StdSize-ElecDHW-Tier2 | DEER2020 | D20v1 | 2019-01-09 | SCE | Res | Rec | CZ10 | rDXGF | Each | 1 | 1920 | None |  |  |  | 66 | 0.013 | -0.4 | [6 empty] | DEER:Res:ClothesDishWasher | Annual
Appl-Dishwash-StdSize-ElecDHW-Tier2 | DEER2020 | D20v1 | 2019-11-06 | Any | DMo | Ex | CZ09 | rDXGF | Each | 1 | 1240 | None |  |  |  | 67.9 | 0.0144 | -0.352 | [6 empty] | DEER:Res:ClothesDishWasher | Annual
Appl-Dishwash-StdSize-ElecDHW-Tier2 | DEER2020 | D20v1 | 2019-11-06 | Any | DMo | Rec | CZ06 | rDXGF | Each | 1 | 1240 | None |  |  |  | 67.2 | 0.014 | -0.36 | [6 empty] | DEER:Res:ClothesDishWasher | Annual
Appl-Dishwash-StdSize-ElecDHW-Tier2 | DEER2020 | D20v1 | 2019-11-06 | Any | MFm | Rec | CZ06 | rDXGF | Each | 1 | 1210 | None |  |  |  | 48.2 | 0.01 | -0.191 | [6 empty] | DEER:Res:ClothesDishWasher | Annual
Appl-Dishwash-StdSize-ElecDHW-Tier2 | DEER2020 | D20v1 | 2019-01-03 | SCG | Res | Ex | IOU | rDXGF | Each | 1 | 1890 | None |  |  |  | 61.6 | 0.013 | -0.32 | [6 empty] | DEER:Res:ClothesDishWasher | Annual
Appl-Dishwash-StdSize-ElecDHW-Tier2 | DEER2020 | D20v1 | 2019-01-03 | SCG | Res | Ex | CZ16 | rDXGF | Each | 1 | 1860 | None |  |  |  | 72.3 | 0.016 | -0.44 | [6 empty] | DEER:Res:ClothesDishWasher | Annual
Appl-Dishwash-StdSize-ElecDHW-Tier2 | DEER2020 | D20v1 | 2019-01-03 | SCG | Res | Ex | CZ15 | rDXGF | Each | 1 | 2010 | None |  |  |  | 61 | 0.013 | -0.2 | [6 empty] | DEER:Res:ClothesDishWasher | Annual
Appl-Dishwash-StdSize-ElecDHW-Tier2 | DEER2020 | D20v1 | 2019-01-03 | SCG | Res | Ex | CZ14 | rDXGF | Each | 1 | 2160 | None |  |  |  | 66.8 | 0.014 | -0.46 | [6 empty] | DEER:Res:ClothesDishWasher | Annual
Appl-Dishwash-StdSize-ElecDHW-Tier2 | DEER2020 | D20v1 | 2019-11-06 | Any | SFm | Ex | CZ05 | rDXGF | Each | 1 | 2300 | None |  |  |  | 68.8 | 0.0148 | -0.655 | [6 empty] | DEER:Res:ClothesDishWasher | Annual
Appl-Dishwash-StdSize-ElecDHW-Tier2 | DEER2020 | D20v1 | 2019-11-06 | Any | Res | Ex | CZ05 | rDXGF | Each | 1 | 2130 | None |  |  |  | 68.9 | 0.015 | -0.66 | [6 empty] | DEER:Res:ClothesDishWasher | Annual
Appl-Dishwash-StdSize-ElecDHW-Tier2 | DEER2020 | D20v1 | 2019-11-06 | Any | MFm | Ex | CZ05 | rDXGF | Each | 1 | 999 | None |  |  |  | 50.1 | 0.0105 | -0.24 | [6 empty] | DEER:Res:ClothesDishWasher | Annual
Appl-Dishwash-StdSize-ElecDHW-Tier2 | DEER2020 | D20v1 | 2019-11-06 | Any | DMo | Ex | CZ05 | rDXGF | Each | 1 | 1240 | None |  |  |  | 69.3 | 0.0161 | -0.697 | [6 empty] | DEER:Res:ClothesDishWasher | Annual
Appl-Dishwash-StdSize-ElecDHW-Tier2 | DEER2020 | D20v1 | 2019-11-06 | Any | MFm | Ex | CZ09 | rDXGF | Each | 1 | 1130 | None |  |  |  | 47.8 | 0.00994 | -0.165 | [6 empty] | DEER:Res:ClothesDishWasher | Annual
Appl-Dishwash-StdSize-ElecDHW-Tier2 | DEER2020 | D20v1 | 2019-11-06 | Any | Res | Ex | CZ09 | rDXGF | Each | 1 | 1740 | None |  |  |  | 56.9 | 0.012 | -0.25 | [6 empty] | DEER:Res:ClothesDishWasher | Annual
Appl-Dishwash-StdSize-ElecDHW-Tier2 | DEER2020 | D20v1 | 2019-11-06 | Any | SFm | Ex | CZ09 | rDXGF | Each | 1 | 2420 | None |  |  |  | 66.3 | 0.0139 | -0.329 | [6 empty] | DEER:Res:ClothesDishWasher | Annual
Appl-Dishwash-StdSize-ElecDHW-Tier2 | DEER2020 | D20v1 | 2019-01-09 | PGE | MFm | Old | CZ11 | rDXGF | Each | 1 | 1120 | None |  |  |  | 48.1 | 0.0102 | -0.25 | [6 empty] | DEER:Res:ClothesDishWasher | Annual
Appl-Dishwash-StdSize-ElecDHW-Tier2 | DEER2020 | D20v1 | 2019-01-09 | PGE | MFm | Old | CZ12 | rDXGF | Each | 1 | 1120 | None |  |  |  | 48.8 | 0.0105 | -0.253 | [6 empty] | DEER:Res:ClothesDishWasher | Annual
Appl-Dishwash-StdSize-ElecDHW-Tier2 | DEER2020 | D20v1 | 2019-01-09 | PGE | MFm | Old | CZ13 | rDXGF | Each | 1 | 1110 | None |  |  |  | 48 | 0.0101 | -0.249 | [6 empty] | DEER:Res:ClothesDishWasher | Annual
Appl-Dishwash-StdSize-ElecDHW-Tier2 | DEER2020 | D20v1 | 2019-01-09 | PGE | MFm | Old | CZ16 | rDXGF | Each | 1 | 1130 | None |  |  |  | 52.6 | 0.0109 | -0.28 | [6 empty] | DEER:Res:ClothesDishWasher | Annual
Appl-Dishwash-StdSize-ElecDHW-Tier2 | DEER2020 | D20v1 | 2019-01-09 | SCG | MFm | Old | CZ13 | rDXGF | Each | 1 | 1100 | None |  |  |  | 48 | 0.0101 | -0.246 | [6 empty] | DEER:Res:ClothesDishWasher | Annual
Appl-Dishwash-StdSize-ElecDHW-Tier2 | DEER2020 | D20v1 | 2019-01-09 | SCG | MFm | Old | CZ10 | rDXGF | Each | 1 | 1310 | None |  |  |  | 47.8 | 0.01 | -0.208 | [6 empty] | DEER:Res:ClothesDishWasher | Annual
Appl-Dishwash-StdSize-ElecDHW-Tier2 | DEER2020 | D20v1 | 2019-01-09 | SCG | MFm | Old | CZ09 | rDXGF | Each | 1 | 1260 | None |  |  |  | 48.3 | 0.0101 | -0.197 | [6 empty] | DEER:Res:ClothesDishWasher | Annual
Appl-Dishwash-StdSize-ElecDHW-Tier2 | DEER2020 | D20v1 | 2019-01-09 | SCG | MFm | Old | CZ08 | rDXGF | Each | 1 | 1130 | None |  |  |  | 48 | 0.0101 | -0.171 | [6 empty] | DEER:Res:ClothesDishWasher | Annual
Appl-Dishwash-StdSize-ElecDHW-Tier2 | DEER2020 | D20v1 | 2019-01-09 | PGE | DMo | Rec | IOU | rDXGF | Each | 1 | 1240 | None |  |  |  | 68.4 | 0.0145 | -0.459 | [6 empty] | DEER:Res:ClothesDishWasher | Annual
Appl-Dishwash-StdSize-ElecDHW-Tier2 | DEER2020 | D20v1 | 2019-01-09 | PGE | MFm | Rec | CZ01 | rDXGF | Each | 1 | 999 | None |  |  |  | 51.7 | 0.0105 | -0.303 | [6 empty] | DEER:Res:ClothesDishWasher | Annual
Appl-Dishwash-StdSize-ElecDHW-Tier2 | DEER2020 | D20v1 | 2019-01-09 | PGE | MFm | Rec | CZ02 | rDXGF | Each | 1 | 1070 | None |  |  |  | 50 | 0.0109 | -0.199 | [6 empty] | DEER:Res:ClothesDishWasher | Annual
Appl-Dishwash-StdSize-ElecDHW-Tier2 | DEER2020 | D20v1 | 2019-01-09 | PGE | MFm | Rec | CZ03 | rDXGF | Each | 1 | 999 | None |  |  |  | 49.5 | 0.0105 | -0.217 | [6 empty] | DEER:Res:ClothesDishWasher | Annual
Appl-Dishwash-StdSize-ElecDHW-Tier2 | DEER2020 | D20v1 | 2019-01-09 | SCG | MFm | Old | CZ07 | rDXGF | Each | 1 | 1170 | None |  |  |  | 47.8 | 0.0102 | -0.191 | [6 empty] | DEER:Res:ClothesDishWasher | Annual
Appl-Dishwash-StdSize-ElecDHW-Tier2 | DEER2020 | D20v1 | 2019-01-09 | SCG | MFm | Old | CZ06 | rDXGF | Each | 1 | 1150 | None |  |  |  | 48.4 | 0.0104 | -0.214 | [6 empty] | DEER:Res:ClothesDishWasher | Annual
Appl-Dishwash-StdSize-ElecDHW-Tier2 | DEER2020 | D20v1 | 2019-01-09 | SCG | MFm | Old | CZ05 | rDXGF | Each | 1 | 1050 | None |  |  |  | 49.8 | 0.0104 | -0.332 | [6 empty] | DEER:Res:ClothesDishWasher | Annual
Appl-Dishwash-StdSize-ElecDHW-Tier2 | DEER2020 | D20v1 | 2019-01-09 | SCG | MFm | Old | CZ04 | rDXGF | Each | 1 | 1140 | None |  |  |  | 49.1 | 0.0108 | -0.228 | [6 empty] | DEER:Res:ClothesDishWasher | Annual
Appl-Dishwash-StdSize-ElecDHW-Tier2 | DEER2020 | D20v1 | 2019-01-03 | SCG | DMo | New | IOU | rDXGF | Each | 1 | 1240 | None |  |  |  | 67.3 | 0.014 | -0.353 | [6 empty] | DEER:Res:ClothesDishWasher | Annual
Appl-Dishwash-StdSize-ElecDHW-Tier2 | DEER2020 | D20v1 | 2019-01-09 | SCE | SFm | Rec | CZ13 | rDXGF | Each | 1 | 1950 | None |  |  |  | 66.2 | 0.014 | -0.387 | [6 empty] | DEER:Res:ClothesDishWasher | Annual
Appl-Dishwash-StdSize-ElecDHW-Tier2 | DEER2020 | D20v1 | 2019-01-09 | SCE | SFm | Rec | CZ10 | rDXGF | Each | 1 | 1950 | None |  |  |  | 66.3 | 0.0135 | -0.405 | [6 empty] | DEER:Res:ClothesDishWasher | Annual
Appl-Dishwash-StdSize-ElecDHW-Tier2 | DEER2020 | D20v1 | 2019-01-09 | SCE | SFm | Rec | CZ09 | rDXGF | Each | 1 | 2420 | None |  |  |  | 66.4 | 0.014 | -0.294 | [6 empty] | DEER:Res:ClothesDishWasher | Annual
Appl-Dishwash-StdSize-ElecDHW-Tier2 | DEER2020 | D20v1 | 2019-01-09 | SCG | DMo | Old | IOU | rDXGF | Each | 1 | 1220 | None |  |  |  | 67.3 | 0.0141 | -0.319 | [6 empty] | DEER:Res:ClothesDishWasher | Annual
Appl-Dishwash-StdSize-ElecDHW-Tier2 | DEER2020 | D20v1 | 2019-01-09 | SCG | DMo | Old | CZ16 | rDXGF | Each | 1 | 1240 | None |  |  |  | 72.7 | 0.0155 | -0.655 | [6 empty] | DEER:Res:ClothesDishWasher | Annual
Appl-Dishwash-StdSize-ElecDHW-Tier2 | DEER2020 | D20v1 | 2019-01-09 | SCG | DMo | Old | CZ15 | rDXGF | Each | 1 | 1230 | None |  |  |  | 61.8 | 0.0129 | -0.164 | [6 empty] | DEER:Res:ClothesDishWasher | Annual
Appl-Dishwash-StdSize-ElecDHW-Tier2 | DEER2020 | D20v1 | 2019-01-09 | SCG | DMo | Old | CZ14 | rDXGF | Each | 1 | 1230 | None |  |  |  | 67.9 | 0.0135 | -0.45 | [6 empty] | DEER:Res:ClothesDishWasher | Annual
Appl-Dishwash-StdSize-ElecDHW-Tier2 | DEER2020 | D20v1 | 2019-01-09 | SCG | DMo | Old | CZ13 | rDXGF | Each | 1 | 1210 | None |  |  |  | 67.4 | 0.0141 | -0.404 | [6 empty] | DEER:Res:ClothesDishWasher | Annual
Appl-Dishwash-StdSize-ElecDHW-Tier2 | DEER2020 | D20v1 | 2019-01-09 | SCG | DMo | Old | CZ10 | rDXGF | Each | 1 | 1220 | None |  |  |  | 67.2 | 0.014 | -0.306 | [6 empty] | DEER:Res:ClothesDishWasher | Annual
Appl-Dishwash-StdSize-ElecDHW-Tier2 | DEER2020 | D20v1 | 2019-01-09 | SCG | DMo | Old | CZ09 | rDXGF | Each | 1 | 1220 | None |  |  |  | 67.8 | 0.0145 | -0.316 | [6 empty] | DEER:Res:ClothesDishWasher | Annual
Appl-Dishwash-StdSize-ElecDHW-Tier2 | DEER2020 | D20v1 | 2019-01-09 | SCG | DMo | Old | CZ08 | rDXGF | Each | 1 | 1220 | None |  |  |  | 67.7 | 0.014 | -0.283 | [6 empty] | DEER:Res:ClothesDishWasher | Annual
Appl-Dishwash-StdSize-ElecDHW-Tier2 | DEER2020 | D20v1 | 2019-01-09 | SCE | Res | Rec | CZ13 | rDXGF | Each | 1 | 1890 | None |  |  |  | 65 | 0.014 | -0.37 | [6 empty] | DEER:Res:ClothesDishWasher | Annual
Appl-Dishwash-StdSize-ElecDHW-Tier2 | DEER2020 | D20v1 | 2019-01-09 | SCE | MFm | Rec | CZ15 | rDXGF | Each | 1 | 1090 | None |  |  |  | 43.6 | 0.00846 | -0.0853 | [6 empty] | DEER:Res:ClothesDishWasher | Annual
Appl-Dishwash-StdSize-ElecDHW-Tier2 | DEER2020 | D20v1 | 2019-01-09 | SCE | MFm | Rec | CZ16 | rDXGF | Each | 1 | 999 | None |  |  |  | 52.4 | 0.0107 | -0.286 | [6 empty] | DEER:Res:ClothesDishWasher | Annual
Appl-Dishwash-StdSize-ElecDHW-Tier2 | DEER2020 | D20v1 | 2019-01-09 | SCE | MFm | Rec | IOU | rDXGF | Each | 1 | 1180 | None |  |  |  | 48.1 | 0.0099 | -0.15 | [6 empty] | DEER:Res:ClothesDishWasher | Annual
Appl-Dishwash-StdSize-ElecDHW-Tier2 | DEER2020 | D20v1 | 2019-11-06 | Any | DMo | Old | CZ10 | rDXGF | Each | 1 | 1220 | None |  |  |  | 67.2 | 0.014 | -0.306 | [6 empty] | DEER:Res:ClothesDishWasher | Annual
Appl-Dishwash-StdSize-ElecDHW-Tier2 | DEER2020 | D20v1 | 2019-11-06 | Any | MFm | Old | CZ10 | rDXGF | Each | 1 | 1310 | None |  |  |  | 47.8 | 0.01 | -0.208 | [6 empty] | DEER:Res:ClothesDishWasher | Annual
Appl-Dishwash-StdSize-ElecDHW-Tier2 | DEER2020 | D20v1 | 2019-11-06 | Any | Res | New | CZ10 | rDXGF | Each | 1 | 1930 | None |  |  |  | 66.4 | 0.014 | -0.38 | [6 empty] | DEER:Res:ClothesDishWasher | Annual
Appl-Dishwash-StdSize-ElecDHW-Tier2 | DEER2020 | D20v1 | 2019-11-06 | Any | Res | Old | CZ10 | rDXGF | Each | 1 | 1750 | None |  |  |  | 64.5 | 0.014 | -0.4 | [6 empty] | DEER:Res:ClothesDishWasher | Annual
Appl-Dishwash-StdSize-ElecDHW-Tier2 | DEER2020 | D20v1 | 2019-11-06 | Any | SFm | Old | CZ10 | rDXGF | Each | 1 | 1830 | None |  |  |  | 66.3 | 0.0142 | -0.422 | [6 empty] | DEER:Res:ClothesDishWasher | Annual
Appl-Dishwash-StdSize-ElecDHW-Tier2 | DEER2020 | D20v1 | 2019-01-09 | PGE | MFm | Old | IOU | rDXGF | Each | 1 | 1090 | None |  |  |  | 49.1 | 0.0106 | -0.267 | [6 empty] | DEER:Res:ClothesDishWasher | Annual
Appl-Dishwash-StdSize-ElecDHW-Tier2 | DEER2020 | D20v1 | 2019-01-09 | SCE | Res | Old | CZ08 | rDXGF | Each | 1 | 1460 | None |  |  |  | 60.7 | 0.013 | -0.29 | [6 empty] | DEER:Res:ClothesDishWasher | Annual
Appl-Dishwash-StdSize-ElecDHW-Tier2 | DEER2020 | D20v1 | 2019-01-09 | SCE | SFm | Old | CZ09 | rDXGF | Each | 1 | 1700 | None |  |  |  | 67.2 | 0.0145 | -0.359 | [6 empty] | DEER:Res:ClothesDishWasher | Annual
Appl-Dishwash-StdSize-ElecDHW-Tier2 | DEER2020 | D20v1 | 2019-01-09 | SCE | SFm | Old | CZ10 | rDXGF | Each | 1 | 1830 | None |  |  |  | 66.3 | 0.0142 | -0.423 | [6 empty] | DEER:Res:ClothesDishWasher | Annual
Appl-Dishwash-StdSize-ElecDHW-Tier2 | DEER2020 | D20v1 | 2019-01-09 | SCG | DMo | Old | CZ06 | rDXGF | Each | 1 | 1210 | None |  |  |  | 68.2 | 0.0141 | -0.293 | [6 empty] | DEER:Res:ClothesDishWasher | Annual
Appl-Dishwash-StdSize-ElecDHW-Tier2 | DEER2020 | D20v1 | 2019-01-09 | SCG | DMo | Old | CZ05 | rDXGF | Each | 1 | 1220 | None |  |  |  | 69.6 | 0.0153 | -0.58 | [6 empty] | DEER:Res:ClothesDishWasher | Annual
Appl-Dishwash-StdSize-ElecDHW-Tier2 | DEER2020 | D20v1 | 2019-01-09 | SCG | DMo | Old | CZ04 | rDXGF | Each | 1 | 1240 | None |  |  |  | 69.4 | 0.015 | -0.476 | [6 empty] | DEER:Res:ClothesDishWasher | Annual
Appl-Dishwash-StdSize-ElecDHW-Tier2 | DEER2020 | D20v1 | 2019-01-03 | SCE | SFm | New | IOU | rDXGF | Each | 1 | 2160 | None |  |  |  | 66.6 | 0.0139 | -0.369 | [6 empty] | DEER:Res:ClothesDishWasher | Annual
Appl-Dishwash-StdSize-ElecDHW-Tier2 | DEER2020 | D20v1 | 2019-01-09 | PGE | MFm | Rec | CZ04 | rDXGF | Each | 1 | 999 | None |  |  |  | 49.5 | 0.0102 | -0.137 | [6 empty] | DEER:Res:ClothesDishWasher | Annual
Appl-Dishwash-StdSize-ElecDHW-Tier2 | DEER2020 | D20v1 | 2019-01-09 | PGE | MFm | Rec | CZ05 | rDXGF | Each | 1 | 999 | None |  |  |  | 50.2 | 0.0105 | -0.168 | [6 empty] | DEER:Res:ClothesDishWasher | Annual
Appl-Dishwash-StdSize-ElecDHW-Tier2 | DEER2020 | D20v1 | 2019-01-09 | PGE | MFm | Rec | CZ11 | rDXGF | Each | 1 | 1070 | None |  |  |  | 48.1 | 0.00971 | -0.206 | [6 empty] | DEER:Res:ClothesDishWasher | Annual
Appl-Dishwash-StdSize-ElecDHW-Tier2 | DEER2020 | D20v1 | 2019-01-09 | PGE | MFm | Rec | CZ12 | rDXGF | Each | 1 | 1070 | None |  |  |  | 49 | 0.0102 | -0.176 | [6 empty] | DEER:Res:ClothesDishWasher | Annual
Appl-Dishwash-StdSize-ElecDHW-Tier2 | DEER2020 | D20v1 | 2019-01-09 | SCE | SFm | Old | CZ08 | rDXGF | Each | 1 | 1620 | None |  |  |  | 66.6 | 0.0147 | -0.342 | [6 empty] | DEER:Res:ClothesDishWasher | Annual
Appl-Dishwash-StdSize-ElecDHW-Tier2 | DEER2020 | D20v1 | 2019-01-09 | SCE | SFm | Old | CZ06 | rDXGF | Each | 1 | 1660 | None |  |  |  | 66.9 | 0.015 | -0.367 | [6 empty] | DEER:Res:ClothesDishWasher | Annual
Appl-Dishwash-StdSize-ElecDHW-Tier2 | DEER2020 | D20v1 | 2019-01-09 | SCE | SFm | Old | CZ05 | rDXGF | Each | 1 | 1640 | None |  |  |  | 68.7 | 0.015 | -0.675 | [6 empty] | DEER:Res:ClothesDishWasher | Annual
Appl-Dishwash-StdSize-ElecDHW-Tier2 | DEER2020 | D20v1 | 2019-01-09 | SCE | Res | Old | IOU | rDXGF | Each | 1 | 1540 | None |  |  |  | 61.7 | 0.013 | -0.33 | [6 empty] | DEER:Res:ClothesDishWasher | Annual
Appl-Dishwash-StdSize-ElecDHW-Tier2 | DEER2020 | D20v1 | 2019-01-09 | SCE | Res | Old | CZ16 | rDXGF | Each | 1 | 1570 | None |  |  |  | 70.5 | 0.015 | -0.52 | [6 empty] | DEER:Res:ClothesDishWasher | Annual
Appl-Dishwash-StdSize-ElecDHW-Tier2 | DEER2020 | D20v1 | 2019-01-09 | SCE | Res | Old | CZ15 | rDXGF | Each | 1 | 1520 | None |  |  |  | 53.3 | 0.011 | -0.17 | [6 empty] | DEER:Res:ClothesDishWasher | Annual
Appl-Dishwash-StdSize-ElecDHW-Tier2 | DEER2020 | D20v1 | 2019-01-09 | SCE | Res | Old | CZ14 | rDXGF | Each | 1 | 1630 | None |  |  |  | 65.9 | 0.014 | -0.46 | [6 empty] | DEER:Res:ClothesDishWasher | Annual
Appl-Dishwash-StdSize-ElecDHW-Tier2 | DEER2020 | D20v1 | 2019-01-09 | SCE | Res | Old | CZ13 | rDXGF | Each | 1 | 1620 | None |  |  |  | 65.6 | 0.014 | -0.47 | [6 empty] | DEER:Res:ClothesDishWasher | Annual
Appl-Dishwash-StdSize-ElecDHW-Tier2 | DEER2020 | D20v1 | 2019-01-09 | SCE | Res | Old | CZ10 | rDXGF | Each | 1 | 1710 | None |  |  |  | 64.2 | 0.014 | -0.39 | [6 empty] | DEER:Res:ClothesDishWasher | Annual
Appl-Dishwash-StdSize-ElecDHW-Tier2 | DEER2020 | D20v1 | 2019-01-09 | SCE | Res | Old | CZ09 | rDXGF | Each | 1 | 1570 | None |  |  |  | 62 | 0.013 | -0.31 | [6 empty] | DEER:Res:ClothesDishWasher | Annual
Appl-Dishwash-StdSize-ElecDHW-Tier2 | DEER2020 | D20v1 | 2019-01-03 | SCE | Res | New | IOU | rDXGF | Each | 1 | 1700 | None |  |  |  | 60.1 | 0.013 | -0.29 | [6 empty] | DEER:Res:ClothesDishWasher | Annual
Appl-Dishwash-StdSize-ElecDHW-Tier2 | DEER2020 | D20v1 | 2019-01-03 | SCE | Res | New | CZ16 | rDXGF | Each | 1 | 2140 | None |  |  |  | 72 | 0.015 | -0.34 | [6 empty] | DEER:Res:ClothesDishWasher | Annual
Appl-Dishwash-StdSize-ElecDHW-Tier2 | DEER2020 | D20v1 | 2019-01-03 | SCE | Res | New | CZ15 | rDXGF | Each | 1 | 1650 | None |  |  |  | 60.6 | 0.012 | -0.19 | [6 empty] | DEER:Res:ClothesDishWasher | Annual
Appl-Dishwash-StdSize-ElecDHW-Tier2 | DEER2020 | D20v1 | 2019-01-03 | SCE | Res | New | CZ14 | rDXGF | Each | 1 | 2070 | None |  |  |  | 67.4 | 0.013 | -0.46 | [6 empty] | DEER:Res:ClothesDishWasher | Annual
Appl-Dishwash-StdSize-ElecDHW-Tier2 | DEER2020 | D20v1 | 2019-01-03 | SCE | Res | New | CZ13 | rDXGF | Each | 1 | 1890 | None |  |  |  | 65 | 0.014 | -0.36 | [6 empty] | DEER:Res:ClothesDishWasher | Annual
Appl-Dishwash-StdSize-ElecDHW-Tier2 | DEER2020 | D20v1 | 2019-01-03 | SCE | Res | New | CZ10 | rDXGF | Each | 1 | 1910 | None |  |  |  | 66.4 | 0.014 | -0.38 | [6 empty] | DEER:Res:ClothesDishWasher | Annual
Appl-Dishwash-StdSize-ElecDHW-Tier2 | DEER2020 | D20v1 | 2019-01-03 | SCE | Res | New | CZ09 | rDXGF | Each | 1 | 1560 | None |  |  |  | 56.4 | 0.011 | -0.22 | [6 empty] | DEER:Res:ClothesDishWasher | Annual
Appl-Dishwash-StdSize-ElecDHW-Tier2 | DEER2020 | D20v1 | 2019-01-03 | SCE | Res | New | CZ08 | rDXGF | Each | 1 | 1570 | None |  |  |  | 55.1 | 0.011 | -0.17 | [6 empty] | DEER:Res:ClothesDishWasher | Annual
Appl-Dishwash-StdSize-ElecDHW-Tier2 | DEER2020 | D20v1 | 2019-01-03 | SDG | DMo | Ex | CZ06 | rDXGF | Each | 1 | 1240 | None |  |  |  | 68.3 | 0.0145 | -0.369 | [6 empty] | DEER:Res:ClothesDishWasher | Annual
Appl-Dishwash-StdSize-ElecDHW-Tier2 | DEER2020 | D20v1 | 2019-01-03 | SCG | SFm | Ex | IOU | rDXGF | Each | 1 | 2190 | None |  |  |  | 66.7 | 0.0141 | -0.38 | [6 empty] | DEER:Res:ClothesDishWasher | Annual
Appl-Dishwash-StdSize-ElecDHW-Tier2 | DEER2020 | D20v1 | 2019-01-09 | SCE | SFm | Old | CZ13 | rDXGF | Each | 1 | 1690 | None |  |  |  | 66.8 | 0.0144 | -0.499 | [6 empty] | DEER:Res:ClothesDishWasher | Annual
Appl-Dishwash-StdSize-ElecDHW-Tier2 | DEER2020 | D20v1 | 2019-01-03 | SCE | Res | New | CZ06 | rDXGF | Each | 1 | 1620 | None |  |  |  | 58.6 | 0.012 | -0.31 | [6 empty] | DEER:Res:ClothesDishWasher | Annual
Appl-Dishwash-StdSize-ElecDHW-Tier2 | DEER2020 | D20v1 | 2019-01-09 | PGE | MFm | Rec | CZ13 | rDXGF | Each | 1 | 1070 | None |  |  |  | 47.8 | 0.00979 | -0.179 | [6 empty] | DEER:Res:ClothesDishWasher | Annual
Appl-Dishwash-StdSize-ElecDHW-Tier2 | DEER2020 | D20v1 | 2019-01-03 | SCE | Res | New | CZ05 | rDXGF | Each | 1 | 2140 | None |  |  |  | 67.4 | 0.014 | -0.49 | [6 empty] | DEER:Res:ClothesDishWasher | Annual
Appl-Dishwash-StdSize-ElecDHW-Tier2 | DEER2020 | D20v1 | 2019-11-06 | Any | DMo | Ex | CZ06 | rDXGF | Each | 1 | 1240 | None |  |  |  | 68.6 | 0.0147 | -0.373 | [6 empty] | DEER:Res:ClothesDishWasher | Annual
Appl-Dishwash-StdSize-ElecDHW-Tier2 | DEER2020 | D20v1 | 2019-11-06 | Any | MFm | Ex | CZ06 | rDXGF | Each | 1 | 1210 | None |  |  |  | 48.3 | 0.0104 | -0.187 | [6 empty] | DEER:Res:ClothesDishWasher | Annual
Appl-Dishwash-StdSize-ElecDHW-Tier2 | DEER2020 | D20v1 | 2019-11-06 | Any | Res | Ex | CZ06 | rDXGF | Each | 1 | 1920 | None |  |  |  | 60.8 | 0.013 | -0.3 | [6 empty] | DEER:Res:ClothesDishWasher | Annual
Appl-Dishwash-StdSize-ElecDHW-Tier2 | DEER2020 | D20v1 | 2019-11-06 | Any | SFm | Ex | CZ06 | rDXGF | Each | 1 | 2390 | None |  |  |  | 67.1 | 0.0143 | -0.364 | [6 empty] | DEER:Res:ClothesDishWasher | Annual
Appl-Dishwash-StdSize-ElecDHW-Tier2 | DEER2020 | D20v1 | 2019-01-03 | SCG | Res | Ex | CZ13 | rDXGF | Each | 1 | 1910 | None |  |  |  | 65.7 | 0.014 | -0.41 | [6 empty] | DEER:Res:ClothesDishWasher | Annual
Appl-Dishwash-StdSize-ElecDHW-Tier2 | DEER2020 | D20v1 | 2019-01-03 | SCG | Res | Ex | CZ10 | rDXGF | Each | 1 | 1940 | None |  |  |  | 66.4 | 0.014 | -0.4 | [6 empty] | DEER:Res:ClothesDishWasher | Annual
Appl-Dishwash-StdSize-ElecDHW-Tier2 | DEER2020 | D20v1 | 2019-01-03 | SCG | Res | Ex | CZ09 | rDXGF | Each | 1 | 1740 | None |  |  |  | 56.9 | 0.012 | -0.25 | [6 empty] | DEER:Res:ClothesDishWasher | Annual
Appl-Dishwash-StdSize-ElecDHW-Tier2 | DEER2020 | D20v1 | 2019-01-03 | SCG | Res | Ex | CZ08 | rDXGF | Each | 1 | 1760 | None |  |  |  | 56.9 | 0.012 | -0.21 | [6 empty] | DEER:Res:ClothesDishWasher | Annual
Appl-Dishwash-StdSize-ElecDHW-Tier2 | DEER2020 | D20v1 | 2019-01-09 | SCE | Res | Old | CZ06 | rDXGF | Each | 1 | 1400 | None |  |  |  | 58.2 | 0.013 | -0.29 | [6 empty] | DEER:Res:ClothesDishWasher | Annual
Appl-Dishwash-StdSize-ElecDHW-Tier2 | DEER2020 | D20v1 | 2019-01-09 | SCE | Res | Old | CZ05 | rDXGF | Each | 1 | 1490 | None |  |  |  | 63.7 | 0.014 | -0.59 | [6 empty] | DEER:Res:ClothesDishWasher | Annual
Appl-Dishwash-StdSize-ElecDHW-Tier2 | DEER2020 | D20v1 | 2019-01-09 | SCE | MFm | Old | IOU | rDXGF | Each | 1 | 1200 | None |  |  |  | 48.1 | 0.0101 | -0.195 | [6 empty] | DEER:Res:ClothesDishWasher | Annual
Appl-Dishwash-StdSize-ElecDHW-Tier2 | DEER2020 | D20v1 | 2019-01-03 | SCG | SFm | Ex | CZ16 | rDXGF | Each | 1 | 2300 | None |  |  |  | 71.9 | 0.0154 | -0.387 | [6 empty] | DEER:Res:ClothesDishWasher | Annual
Appl-Dishwash-StdSize-ElecDHW-Tier2 | DEER2020 | D20v1 | 2019-11-06 | Any | DMo | Ex | CZ13 | rDXGF | Each | 1 | 1240 | None |  |  |  | 67.4 | 0.0142 | -0.425 | [6 empty] | DEER:Res:ClothesDishWasher | Annual
Appl-Dishwash-StdSize-ElecDHW-Tier2 | DEER2020 | D20v1 | 2019-11-06 | Any | MFm | Ex | CZ13 | rDXGF | Each | 1 | 1070 | None |  |  |  | 48 | 0.00984 | -0.202 | [6 empty] | DEER:Res:ClothesDishWasher | Annual
Appl-Dishwash-StdSize-ElecDHW-Tier2 | DEER2020 | D20v1 | 2019-11-06 | Any | MFm | Old | CZ12 | rDXGF | Each | 1 | 1120 | None |  |  |  | 48.8 | 0.0105 | -0.253 | [6 empty] | DEER:Res:ClothesDishWasher | Annual
Appl-Dishwash-StdSize-ElecDHW-Tier2 | DEER2020 | D20v1 | 2019-01-09 | SCG | Res | Rec | CZ13 | rDXGF | Each | 1 | 1870 | None |  |  |  | 64.6 | 0.014 | -0.37 | [6 empty] | DEER:Res:ClothesDishWasher | Annual
Appl-Dishwash-StdSize-ElecDHW-Tier2 | DEER2020 | D20v1 | 2019-01-09 | SCG | Res | Rec | CZ10 | rDXGF | Each | 1 | 1930 | None |  |  |  | 66 | 0.013 | -0.4 | [6 empty] | DEER:Res:ClothesDishWasher | Annual
Appl-Dishwash-StdSize-ElecDHW-Tier2 | DEER2020 | D20v1 | 2019-11-06 | Any | SFm | Ex | CZ16 | rDXGF | Each | 1 | 2300 | None |  |  |  | 71.9 | 0.0154 | -0.387 | [6 empty] | DEER:Res:ClothesDishWasher | Annual
Appl-Dishwash-StdSize-ElecDHW-Tier2 | DEER2020 | D20v1 | 2019-11-06 | Any | DMo | Ex | CZ16 | rDXGF | Each | 1 | 1240 | None |  |  |  | 72.9 | 0.016 | -0.513 | [6 empty] | DEER:Res:ClothesDishWasher | Annual
Appl-Dishwash-StdSize-ElecDHW-Tier2 | DEER2020 | D20v1 | 2019-01-09 | SCG | Res | Rec | CZ09 | rDXGF | Each | 1 | 1560 | None |  |  |  | 54.4 | 0.011 | -0.2 | [6 empty] | DEER:Res:ClothesDishWasher | Annual
Appl-Dishwash-StdSize-ElecDHW-Tier2 | DEER2020 | D20v1 | 2019-01-09 | SCG | Res | Rec | CZ08 | rDXGF | Each | 1 | 1600 | None |  |  |  | 54.2 | 0.011 | -0.16 | [6 empty] | DEER:Res:ClothesDishWasher | Annual
Appl-Dishwash-StdSize-ElecDHW-Tier2 | DEER2020 | D20v1 | 2019-11-06 | Any | DMo | Ex | CZ10 | rDXGF | Each | 1 | 1240 | None |  |  |  | 67.7 | 0.0144 | -0.362 | [6 empty] | DEER:Res:ClothesDishWasher | Annual
Appl-Dishwash-StdSize-ElecDHW-Tier2 | DEER2020 | D20v1 | 2019-11-06 | Any | MFm | Ex | CZ10 | rDXGF | Each | 1 | 1070 | None |  |  |  | 47.7 | 0.00994 | -0.134 | [6 empty] | DEER:Res:ClothesDishWasher | Annual
Appl-Dishwash-StdSize-ElecDHW-Tier2 | DEER2020 | D20v1 | 2019-11-06 | Any | Res | Ex | CZ10 | rDXGF | Each | 1 | 1940 | None |  |  |  | 66.4 | 0.014 | -0.4 | [6 empty] | DEER:Res:ClothesDishWasher | Annual
Appl-Dishwash-StdSize-ElecDHW-Tier2 | DEER2020 | D20v1 | 2019-11-06 | Any | SFm | Ex | CZ10 | rDXGF | Each | 1 | 1950 | None |  |  |  | 66.6 | 0.0138 | -0.407 | [6 empty] | DEER:Res:ClothesDishWasher | Annual
Appl-Dishwash-StdSize-ElecDHW-Tier2 | DEER2020 | D20v1 | 2019-01-09 | SCE | SFm | Old | CZ14 | rDXGF | Each | 1 | 1690 | None |  |  |  | 67.6 | 0.0139 | -0.487 | [6 empty] | DEER:Res:ClothesDishWasher | Annual
Appl-Dishwash-StdSize-ElecDHW-Tier2 | DEER2020 | D20v1 | 2019-01-09 | SCE | SFm | Old | CZ15 | rDXGF | Each | 1 | 1680 | None |  |  |  | 61.4 | 0.0125 | -0.232 | [6 empty] | DEER:Res:ClothesDishWasher | Annual
Appl-Dishwash-StdSize-ElecDHW-Tier2 | DEER2020 | D20v1 | 2019-01-09 | SCE | SFm | Old | CZ16 | rDXGF | Each | 1 | 1700 | None |  |  |  | 72.8 | 0.0161 | -0.543 | [6 empty] | DEER:Res:ClothesDishWasher | Annual
Appl-Dishwash-StdSize-ElecDHW-Tier2 | DEER2020 | D20v1 | 2019-01-09 | SCE | SFm | Old | IOU | rDXGF | Each | 1 | 1700 | None |  |  |  | 67 | 0.0145 | -0.392 | [6 empty] | DEER:Res:ClothesDishWasher | Annual
Appl-Dishwash-StdSize-ElecDHW-Tier2 | DEER2020 | D20v1 | 2019-01-09 | SCE | MFm | Old | CZ16 | rDXGF | Each | 1 | 1110 | None |  |  |  | 52.5 | 0.011 | -0.28 | [6 empty] | DEER:Res:ClothesDishWasher | Annual
Appl-Dishwash-StdSize-ElecDHW-Tier2 | DEER2020 | D20v1 | 2019-01-09 | SCE | MFm | Old | CZ15 | rDXGF | Each | 1 | 1390 | None |  |  |  | 44.2 | 0.00878 | -0.105 | [6 empty] | DEER:Res:ClothesDishWasher | Annual
Appl-Dishwash-StdSize-ElecDHW-Tier2 | DEER2020 | D20v1 | 2019-01-09 | SCE | MFm | Old | CZ14 | rDXGF | Each | 1 | 1390 | None |  |  |  | 48.6 | 0.00971 | -0.233 | [6 empty] | DEER:Res:ClothesDishWasher | Annual
Appl-Dishwash-StdSize-ElecDHW-Tier2 | DEER2020 | D20v1 | 2019-01-09 | SCE | MFm | Old | CZ13 | rDXGF | Each | 1 | 1110 | None |  |  |  | 48 | 0.0101 | -0.246 | [6 empty] | DEER:Res:ClothesDishWasher | Annual
Appl-Dishwash-StdSize-ElecDHW-Tier2 | DEER2020 | D20v1 | 2019-01-09 | PGE | MFm | Rec | CZ16 | rDXGF | Each | 1 | 999 | None |  |  |  | 52.4 | 0.0107 | -0.286 | [6 empty] | DEER:Res:ClothesDishWasher | Annual
Appl-Dishwash-StdSize-ElecDHW-Tier2 | DEER2020 | D20v1 | 2019-01-09 | PGE | MFm | Rec | IOU | rDXGF | Each | 1 | 1030 | None |  |  |  | 49.5 | 0.0104 | -0.194 | [6 empty] | DEER:Res:ClothesDishWasher | Annual
Appl-Dishwash-StdSize-ElecDHW-Tier2 | DEER2020 | D20v1 | 2019-01-09 | PGE | Res | Rec | CZ01 | rDXGF | Each | 1 | 1570 | None |  |  |  | 60.2 | 0.012 | -0.37 | [6 empty] | DEER:Res:ClothesDishWasher | Annual
Appl-Dishwash-StdSize-ElecDHW-Tier2 | DEER2020 | D20v1 | 2019-01-09 | PGE | Res | Rec | CZ02 | rDXGF | Each | 1 | 1310 | None |  |  |  | 56.3 | 0.012 | -0.31 | [6 empty] | DEER:Res:ClothesDishWasher | Annual
Appl-Dishwash-StdSize-ElecDHW-Tier2 | DEER2020 | D20v1 | 2019-01-09 | SCE | MFm | Old | CZ10 | rDXGF | Each | 1 | 1310 | None |  |  |  | 47.8 | 0.01 | -0.208 | [6 empty] | DEER:Res:ClothesDishWasher | Annual
Appl-Dishwash-StdSize-ElecDHW-Tier2 | DEER2020 | D20v1 | 2019-01-09 | SCE | MFm | Old | CZ09 | rDXGF | Each | 1 | 1290 | None |  |  |  | 48.3 | 0.0101 | -0.197 | [6 empty] | DEER:Res:ClothesDishWasher | Annual
Appl-Dishwash-StdSize-ElecDHW-Tier2 | DEER2020 | D20v1 | 2019-01-09 | SCE | MFm | Old | CZ08 | rDXGF | Each | 1 | 1150 | None |  |  |  | 48 | 0.0101 | -0.171 | [6 empty] | DEER:Res:ClothesDishWasher | Annual
Appl-Dishwash-StdSize-ElecDHW-Tier2 | DEER2020 | D20v1 | 2019-01-03 | SCE | MFm | New | IOU | rDXGF | Each | 1 | 1180 | None |  |  |  | 48.1 | 0.00988 | -0.15 | [6 empty] | DEER:Res:ClothesDishWasher | Annual
Appl-Dishwash-StdSize-ElecDHW-Tier2 | DEER2020 | D20v1 | 2019-01-03 | SCE | DMo | New | IOU | rDXGF | Each | 1 | 1240 | None |  |  |  | 66.9 | 0.0139 | -0.328 | [6 empty] | DEER:Res:ClothesDishWasher | Annual
Appl-Dishwash-StdSize-ElecDHW-Tier2 | DEER2020 | D20v1 | 2019-01-09 | SCE | DMo | Rec | CZ10 | rDXGF | Each | 1 | 1240 | None |  |  |  | 67.7 | 0.014 | -0.371 | [6 empty] | DEER:Res:ClothesDishWasher | Annual
Appl-Dishwash-StdSize-ElecDHW-Tier2 | DEER2020 | D20v1 | 2019-01-09 | SCG | Res | Rec | CZ06 | rDXGF | Each | 1 | 1770 | None |  |  |  | 58 | 0.012 | -0.29 | [6 empty] | DEER:Res:ClothesDishWasher | Annual
Appl-Dishwash-StdSize-ElecDHW-Tier2 | DEER2020 | D20v1 | 2019-01-09 | SCG | Res | Rec | CZ05 | rDXGF | Each | 1 | 2200 | None |  |  |  | 69 | 0.015 | -0.54 | [6 empty] | DEER:Res:ClothesDishWasher | Annual
Appl-Dishwash-StdSize-ElecDHW-Tier2 | DEER2020 | D20v1 | 2019-01-09 | SCG | Res | Rec | CZ04 | rDXGF | Each | 1 | 2300 | None |  |  |  | 68.2 | 0.015 | -0.44 | [6 empty] | DEER:Res:ClothesDishWasher | Annual
Appl-Dishwash-StdSize-ElecDHW-Tier2 | DEER2020 | D20v1 | 2019-11-06 | Any | SFm | Old | CZ16 | rDXGF | Each | 1 | 1690 | None |  |  |  | 72.8 | 0.0161 | -0.551 | [6 empty] | DEER:Res:ClothesDishWasher | Annual
Appl-Dishwash-StdSize-ElecDHW-Tier2 | DEER2020 | D20v1 | 2019-11-06 | Any | Res | Old | CZ16 | rDXGF | Each | 1 | 1570 | None |  |  |  | 68.4 | 0.015 | -0.49 | [6 empty] | DEER:Res:ClothesDishWasher | Annual
Appl-Dishwash-StdSize-ElecDHW-Tier2 | DEER2020 | D20v1 | 2019-11-06 | Any | Res | New | CZ16 | rDXGF | Each | 1 | 1670 | None |  |  |  | 72.4 | 0.016 | -0.41 | [6 empty] | DEER:Res:ClothesDishWasher | Annual
Appl-Dishwash-StdSize-ElecDHW-Tier2 | DEER2020 | D20v1 | 2019-11-06 | Any | MFm | Old | CZ16 | rDXGF | Each | 1 | 1130 | None |  |  |  | 52.6 | 0.0109 | -0.28 | [6 empty] | DEER:Res:ClothesDishWasher | Annual
Appl-Dishwash-StdSize-ElecDHW-Tier2 | DEER2020 | D20v1 | 2019-11-06 | Any | DMo | Old | CZ16 | rDXGF | Each | 1 | 1240 | None |  |  |  | 72.7 | 0.0155 | -0.655 | [6 empty] | DEER:Res:ClothesDishWasher | Annual
Appl-Dishwash-StdSize-ElecDHW-Tier2 | DEER2020 | D20v1 | 2019-01-03 | SCG | Res | Ex | CZ06 | rDXGF | Each | 1 | 1920 | None |  |  |  | 60.8 | 0.013 | -0.3 | [6 empty] | DEER:Res:ClothesDishWasher | Annual
Appl-Dishwash-StdSize-ElecDHW-Tier2 | DEER2020 | D20v1 | 2019-01-03 | SCG | Res | Ex | CZ05 | rDXGF | Each | 1 | 2220 | None |  |  |  | 68.9 | 0.015 | -0.66 | [6 empty] | DEER:Res:ClothesDishWasher | Annual
Appl-Dishwash-StdSize-ElecDHW-Tier2 | DEER2020 | D20v1 | 2019-01-03 | SCG | Res | Ex | CZ04 | rDXGF | Each | 1 | 2300 | None |  |  |  | 67.9 | 0.015 | -0.45 | [6 empty] | DEER:Res:ClothesDishWasher | Annual
Appl-Dishwash-StdSize-ElecDHW-Tier2 | DEER2020 | D20v1 | 2019-01-03 | SCG | MFm | Ex | IOU | rDXGF | Each | 1 | 1180 | None |  |  |  | 48.1 | 0.0101 | -0.167 | [6 empty] | DEER:Res:ClothesDishWasher | Annual
Appl-Dishwash-StdSize-ElecDHW-Tier2 | DEER2020 | D20v1 | 2019-01-03 | SCG | MFm | Ex | CZ13 | rDXGF | Each | 1 | 1070 | None |  |  |  | 48 | 0.00984 | -0.202 | [6 empty] | DEER:Res:ClothesDishWasher | Annual
Appl-Dishwash-StdSize-ElecDHW-Tier2 | DEER2020 | D20v1 | 2019-01-03 | SCG | MFm | Ex | CZ10 | rDXGF | Each | 1 | 1070 | None |  |  |  | 47.7 | 0.00994 | -0.134 | [6 empty] | DEER:Res:ClothesDishWasher | Annual
Appl-Dishwash-StdSize-ElecDHW-Tier2 | DEER2020 | D20v1 | 2019-01-03 | SCG | MFm | Ex | CZ09 | rDXGF | Each | 1 | 1130 | None |  |  |  | 47.8 | 0.00994 | -0.165 | [6 empty] | DEER:Res:ClothesDishWasher | Annual
Appl-Dishwash-StdSize-ElecDHW-Tier2 | DEER2020 | D20v1 | 2019-01-03 | SCG | MFm | Ex | CZ08 | rDXGF | Each | 1 | 1210 | None |  |  |  | 48 | 0.00995 | -0.149 | [6 empty] | DEER:Res:ClothesDishWasher | Annual
Appl-Dishwash-StdSize-ElecDHW-Tier2 | DEER2020 | D20v1 | 2019-01-03 | SCG | MFm | Ex | CZ06 | rDXGF | Each | 1 | 1210 | None |  |  |  | 48.3 | 0.0104 | -0.187 | [6 empty] | DEER:Res:ClothesDishWasher | Annual
Appl-Dishwash-StdSize-ElecDHW-Tier2 | DEER2020 | D20v1 | 2019-01-03 | SCG | DMo | Ex | IOU | rDXGF | Each | 1 | 1240 | None |  |  |  | 68.3 | 0.0146 | -0.373 | [6 empty] | DEER:Res:ClothesDishWasher | Annual
Appl-Dishwash-StdSize-ElecDHW-Tier2 | DEER2020 | D20v1 | 2019-01-03 | SCG | DMo | Ex | CZ16 | rDXGF | Each | 1 | 1240 | None |  |  |  | 72.9 | 0.016 | -0.513 | [6 empty] | DEER:Res:ClothesDishWasher | Annual
Appl-Dishwash-StdSize-ElecDHW-Tier2 | DEER2020 | D20v1 | 2019-01-03 | SCG | DMo | Ex | CZ15 | rDXGF | Each | 1 | 1240 | None |  |  |  | 61.5 | 0.0129 | -0.159 | [6 empty] | DEER:Res:ClothesDishWasher | Annual
Appl-Dishwash-StdSize-ElecDHW-Tier2 | DEER2020 | D20v1 | 2019-01-03 | SCG | DMo | Ex | CZ10 | rDXGF | Each | 1 | 1240 | None |  |  |  | 67.7 | 0.0144 | -0.362 | [6 empty] | DEER:Res:ClothesDishWasher | Annual
Appl-Dishwash-StdSize-ElecDHW-Tier2 | DEER2020 | D20v1 | 2019-01-03 | SCG | DMo | Ex | CZ09 | rDXGF | Each | 1 | 1240 | None |  |  |  | 67.9 | 0.0144 | -0.352 | [6 empty] | DEER:Res:ClothesDishWasher | Annual
Appl-Dishwash-StdSize-ElecDHW-Tier2 | DEER2020 | D20v1 | 2019-01-03 | SCG | DMo | Ex | CZ08 | rDXGF | Each | 1 | 1240 | None |  |  |  | 68 | 0.014 | -0.304 | [6 empty] | DEER:Res:ClothesDishWasher | Annual
Appl-Dishwash-StdSize-ElecDHW-Tier2 | DEER2020 | D20v1 | 2019-01-03 | SCG | DMo | Ex | CZ06 | rDXGF | Each | 1 | 1240 | None |  |  |  | 68.6 | 0.0147 | -0.373 | [6 empty] | DEER:Res:ClothesDishWasher | Annual
Appl-Dishwash-StdSize-ElecDHW-Tier2 | DEER2020 | D20v1 | 2019-01-03 | SCG | DMo | Ex | CZ05 | rDXGF | Each | 1 | 1240 | None |  |  |  | 69.3 | 0.0161 | -0.697 | [6 empty] | DEER:Res:ClothesDishWasher | Annual
Appl-Dishwash-StdSize-ElecDHW-Tier2 | DEER2020 | D20v1 | 2019-01-03 | SCE | SFm | Ex | IOU | rDXGF | Each | 1 | 2160 | None |  |  |  | 66.7 | 0.014 | -0.377 | [6 empty] | DEER:Res:ClothesDishWasher | Annual
Appl-Dishwash-StdSize-ElecDHW-Tier2 | DEER2020 | D20v1 | 2019-01-03 | SCE | SFm | Ex | CZ16 | rDXGF | Each | 1 | 2300 | None |  |  |  | 71.9 | 0.0154 | -0.387 | [6 empty] | DEER:Res:ClothesDishWasher | Annual
Appl-Dishwash-StdSize-ElecDHW-Tier2 | DEER2020 | D20v1 | 2019-01-03 | SCE | SFm | Ex | CZ15 | rDXGF | Each | 1 | 2160 | None |  |  |  | 60.9 | 0.0127 | -0.21 | [6 empty] | DEER:Res:ClothesDishWasher | Annual
Appl-Dishwash-StdSize-ElecDHW-Tier2 | DEER2020 | D20v1 | 2019-01-03 | SCE | SFm | Ex | CZ14 | rDXGF | Each | 1 | 2160 | None |  |  |  | 66.8 | 0.0141 | -0.457 | [6 empty] | DEER:Res:ClothesDishWasher | Annual
Appl-Dishwash-StdSize-ElecDHW-Tier2 | DEER2020 | D20v1 | 2019-01-03 | SCE | SFm | Ex | CZ13 | rDXGF | Each | 1 | 1950 | None |  |  |  | 66.6 | 0.014 | -0.424 | [6 empty] | DEER:Res:ClothesDishWasher | Annual
Appl-Dishwash-StdSize-ElecDHW-Tier2 | DEER2020 | D20v1 | 2019-01-03 | SCE | SFm | Ex | CZ10 | rDXGF | Each | 1 | 1950 | None |  |  |  | 66.6 | 0.0138 | -0.407 | [6 empty] | DEER:Res:ClothesDishWasher | Annual
Appl-Dishwash-StdSize-ElecDHW-Tier2 | DEER2020 | D20v1 | 2019-01-03 | SCE | SFm | Ex | CZ09 | rDXGF | Each | 1 | 2420 | None |  |  |  | 66.3 | 0.0139 | -0.329 | [6 empty] | DEER:Res:ClothesDishWasher | Annual
Appl-Dishwash-StdSize-ElecDHW-Tier2 | DEER2020 | D20v1 | 2019-01-03 | SCE | SFm | Ex | CZ08 | rDXGF | Each | 1 | 2390 | None |  |  |  | 66.6 | 0.0143 | -0.287 | [6 empty] | DEER:Res:ClothesDishWasher | Annual
Appl-Dishwash-StdSize-ElecDHW-Tier2 | DEER2020 | D20v1 | 2019-01-03 | SCE | SFm | Ex | CZ06 | rDXGF | Each | 1 | 2390 | None |  |  |  | 67.1 | 0.0143 | -0.364 | [6 empty] | DEER:Res:ClothesDishWasher | Annual
Appl-Dishwash-StdSize-ElecDHW-Tier2 | DEER2020 | D20v1 | 2019-01-03 | SCE | SFm | Ex | CZ05 | rDXGF | Each | 1 | 2300 | None |  |  |  | 68.8 | 0.0148 | -0.656 | [6 empty] | DEER:Res:ClothesDishWasher | Annual
Appl-Dishwash-StdSize-ElecDHW-Tier2 | DEER2020 | D20v1 | 2019-01-03 | SCE | Res | Ex | IOU | rDXGF | Each | 1 | 1840 | None |  |  |  | 62.1 | 0.013 | -0.32 | [6 empty] | DEER:Res:ClothesDishWasher | Annual
Appl-Dishwash-StdSize-ElecDHW-Tier2 | DEER2020 | D20v1 | 2019-01-03 | SCE | Res | Ex | CZ16 | rDXGF | Each | 1 | 2220 | None |  |  |  | 72 | 0.015 | -0.4 | [6 empty] | DEER:Res:ClothesDishWasher | Annual
Appl-Dishwash-StdSize-ElecDHW-Tier2 | DEER2020 | D20v1 | 2019-01-03 | SCE | Res | Ex | CZ15 | rDXGF | Each | 1 | 1820 | None |  |  |  | 61.1 | 0.013 | -0.19 | [6 empty] | DEER:Res:ClothesDishWasher | Annual
Appl-Dishwash-StdSize-ElecDHW-Tier2 | DEER2020 | D20v1 | 2019-01-03 | SCE | Res | Ex | CZ14 | rDXGF | Each | 1 | 2110 | None |  |  |  | 66.9 | 0.014 | -0.46 | [6 empty] | DEER:Res:ClothesDishWasher | Annual
Appl-Dishwash-StdSize-ElecDHW-Tier2 | DEER2020 | D20v1 | 2019-01-03 | SCE | Res | Ex | CZ13 | rDXGF | Each | 1 | 1920 | None |  |  |  | 65.9 | 0.014 | -0.42 | [6 empty] | DEER:Res:ClothesDishWasher | Annual
Appl-Dishwash-StdSize-ElecDHW-Tier2 | DEER2020 | D20v1 | 2019-01-03 | SCE | Res | Ex | CZ10 | rDXGF | Each | 1 | 1930 | None |  |  |  | 66.4 | 0.014 | -0.4 | [6 empty] | DEER:Res:ClothesDishWasher | Annual
Appl-Dishwash-StdSize-ElecDHW-Tier2 | DEER2020 | D20v1 | 2019-01-03 | SCE | Res | Ex | CZ09 | rDXGF | Each | 1 | 1740 | None |  |  |  | 58.5 | 0.012 | -0.26 | [6 empty] | DEER:Res:ClothesDishWasher | Annual
Appl-Dishwash-StdSize-ElecDHW-Tier2 | DEER2020 | D20v1 | 2019-01-03 | SCE | Res | Ex | CZ08 | rDXGF | Each | 1 | 1730 | None |  |  |  | 57.3 | 0.012 | -0.22 | [6 empty] | DEER:Res:ClothesDishWasher | Annual
Appl-Dishwash-StdSize-ElecDHW-Tier2 | DEER2020 | D20v1 | 2019-01-03 | SCE | Res | Ex | CZ06 | rDXGF | Each | 1 | 1800 | None |  |  |  | 60.7 | 0.013 | -0.3 | [6 empty] | DEER:Res:ClothesDishWasher | Annual
Appl-Dishwash-StdSize-ElecDHW-Tier2 | DEER2020 | D20v1 | 2019-01-03 | SCE | Res | Ex | CZ05 | rDXGF | Each | 1 | 2260 | None |  |  |  | 68.4 | 0.015 | -0.65 | [6 empty] | DEER:Res:ClothesDishWasher | Annual
Appl-Dishwash-StdSize-ElecDHW-Tier2 | DEER2020 | D20v1 | 2019-01-03 | SCG | Res | New | IOU | rDXGF | Each | 1 | 1750 | None |  |  |  | 59.1 | 0.012 | -0.29 | [6 empty] | DEER:Res:ClothesDishWasher | Annual
Appl-Dishwash-StdSize-ElecDHW-Tier2 | DEER2020 | D20v1 | 2019-01-03 | PGE | DMo | New | IOU | rDXGF | Each | 1 | 1240 | None |  |  |  | 68.4 | 0.0145 | -0.459 | [6 empty] | DEER:Res:ClothesDishWasher | Annual
Appl-Dishwash-StdSize-ElecDHW-Tier2 | DEER2020 | D20v1 | 2019-01-03 | Any | SFm | New | CZ16 | rDXGF | Each | 1 | 2300 | None |  |  |  | 72 | 0.0155 | -0.317 | [6 empty] | DEER:Res:ClothesDishWasher | Annual
Appl-Dishwash-StdSize-ElecDHW-Tier2 | DEER2020 | D20v1 | 2019-01-03 | Any | SFm | New | CZ15 | rDXGF | Each | 1 | 2160 | None |  |  |  | 59.5 | 0.012 | -0.215 | [6 empty] | DEER:Res:ClothesDishWasher | Annual
Appl-Dishwash-StdSize-ElecDHW-Tier2 | DEER2020 | D20v1 | 2019-01-03 | Any | SFm | New | CZ14 | rDXGF | Each | 1 | 2160 | None |  |  |  | 67.4 | 0.0135 | -0.462 | [6 empty] | DEER:Res:ClothesDishWasher | Annual
Appl-Dishwash-StdSize-ElecDHW-Tier2 | DEER2020 | D20v1 | 2019-01-03 | Any | SFm | New | CZ13 | rDXGF | Each | 1 | 1950 | None |  |  |  | 66.2 | 0.014 | -0.375 | [6 empty] | DEER:Res:ClothesDishWasher | Annual
Appl-Dishwash-StdSize-ElecDHW-Tier2 | DEER2020 | D20v1 | 2019-01-03 | Any | SFm | New | CZ12 | rDXGF | Each | 1 | 1950 | None |  |  |  | 67.3 | 0.0145 | -0.419 | [6 empty] | DEER:Res:ClothesDishWasher | Annual
Appl-Dishwash-StdSize-ElecDHW-Tier2 | DEER2020 | D20v1 | 2019-01-03 | Any | SFm | New | CZ11 | rDXGF | Each | 1 | 1950 | None |  |  |  | 66.5 | 0.014 | -0.43 | [6 empty] | DEER:Res:ClothesDishWasher | Annual
Appl-Dishwash-StdSize-ElecDHW-Tier2 | DEER2020 | D20v1 | 2019-01-03 | Any | SFm | New | CZ10 | rDXGF | Each | 1 | 1950 | None |  |  |  | 66.7 | 0.014 | -0.39 | [6 empty] | DEER:Res:ClothesDishWasher | Annual
Appl-Dishwash-StdSize-ElecDHW-Tier2 | DEER2020 | D20v1 | 2019-01-03 | Any | SFm | New | CZ09 | rDXGF | Each | 1 | 2420 | None |  |  |  | 65.6 | 0.013 | -0.302 | [6 empty] | DEER:Res:ClothesDishWasher | Annual
Appl-Dishwash-StdSize-ElecDHW-Tier2 | DEER2020 | D20v1 | 2019-01-03 | Any | SFm | New | CZ08 | rDXGF | Each | 1 | 2390 | None |  |  |  | 66.7 | 0.014 | -0.257 | [6 empty] | DEER:Res:ClothesDishWasher | Annual
Appl-Dishwash-StdSize-ElecDHW-Tier2 | DEER2020 | D20v1 | 2019-01-03 | Any | SFm | New | CZ07 | rDXGF | Each | 1 | 2390 | None |  |  |  | 66.5 | 0.014 | -0.278 | [6 empty] | DEER:Res:ClothesDishWasher | Annual
Appl-Dishwash-StdSize-ElecDHW-Tier2 | DEER2020 | D20v1 | 2019-01-03 | Any | SFm | New | CZ06 | rDXGF | Each | 1 | 2390 | None |  |  |  | 66.5 | 0.0145 | -0.428 | [6 empty] | DEER:Res:ClothesDishWasher | Annual
Appl-Dishwash-StdSize-ElecDHW-Tier2 | DEER2020 | D20v1 | 2019-01-03 | Any | SFm | New | CZ05 | rDXGF | Each | 1 | 2300 | None |  |  |  | 69 | 0.0145 | -0.517 | [6 empty] | DEER:Res:ClothesDishWasher | Annual
Appl-Dishwash-StdSize-ElecDHW-Tier2 | DEER2020 | D20v1 | 2019-01-03 | Any | SFm | New | CZ04 | rDXGF | Each | 1 | 2300 | None |  |  |  | 67.8 | 0.0145 | -0.461 | [6 empty] | DEER:Res:ClothesDishWasher | Annual
Appl-Dishwash-StdSize-ElecDHW-Tier2 | DEER2020 | D20v1 | 2019-01-03 | Any | SFm | New | CZ03 | rDXGF | Each | 1 | 2300 | None |  |  |  | 68.5 | 0.0155 | -0.433 | [6 empty] | DEER:Res:ClothesDishWasher | Annual
Appl-Dishwash-StdSize-ElecDHW-Tier2 | DEER2020 | D20v1 | 2019-01-03 | Any | SFm | New | CZ02 | rDXGF | Each | 1 | 1950 | None |  |  |  | 68.9 | 0.015 | -0.545 | [6 empty] | DEER:Res:ClothesDishWasher | Annual
Appl-Dishwash-StdSize-ElecDHW-Tier2 | DEER2020 | D20v1 | 2019-01-03 | Any | SFm | New | CZ01 | rDXGF | Each | 1 | 2300 | None |  |  |  | 71.2 | 0.0145 | -0.452 | [6 empty] | DEER:Res:ClothesDishWasher | Annual
Appl-Dishwash-StdSize-ElecDHW-Tier2 | DEER2020 | D20v1 | 2019-01-03 | Any | MFm | New | CZ16 | rDXGF | Each | 1 | 999 | None |  |  |  | 52.5 | 0.0107 | -0.252 | [6 empty] | DEER:Res:ClothesDishWasher | Annual
Appl-Dishwash-StdSize-ElecDHW-Tier2 | DEER2020 | D20v1 | 2019-01-03 | Any | MFm | New | CZ15 | rDXGF | Each | 1 | 1090 | None |  |  |  | 43.7 | 0.00846 | -0.0852 | [6 empty] | DEER:Res:ClothesDishWasher | Annual
Appl-Dishwash-StdSize-ElecDHW-Tier2 | DEER2020 | D20v1 | 2019-01-03 | Any | MFm | New | CZ04 | rDXGF | Each | 1 | 999 | None |  |  |  | 49.3 | 0.0101 | -0.135 | [6 empty] | DEER:Res:ClothesDishWasher | Annual
Appl-Dishwash-StdSize-ElecDHW-Tier2 | DEER2020 | D20v1 | 2019-01-03 | Any | MFm | New | CZ03 | rDXGF | Each | 1 | 999 | None |  |  |  | 49.5 | 0.0105 | -0.217 | [6 empty] | DEER:Res:ClothesDishWasher | Annual
Appl-Dishwash-StdSize-ElecDHW-Tier2 | DEER2020 | D20v1 | 2019-01-03 | Any | MFm | New | CZ02 | rDXGF | Each | 1 | 1070 | None |  |  |  | 50 | 0.0109 | -0.199 | [6 empty] | DEER:Res:ClothesDishWasher | Annual
Appl-Dishwash-StdSize-ElecDHW-Tier2 | DEER2020 | D20v1 | 2019-01-03 | Any | MFm | New | CZ01 | rDXGF | Each | 1 | 999 | None |  |  |  | 51.7 | 0.0105 | -0.303 | [6 empty] | DEER:Res:ClothesDishWasher | Annual
Appl-Dishwash-StdSize-ElecDHW-Tier2 | DEER2020 | D20v1 | 2019-01-03 | Any | DMo | New | CZ16 | rDXGF | Each | 1 | 1240 | None |  |  |  | 72.6 | 0.0155 | -0.468 | [6 empty] | DEER:Res:ClothesDishWasher | Annual
Appl-Dishwash-StdSize-ElecDHW-Tier2 | DEER2020 | D20v1 | 2019-01-03 | Any | DMo | New | CZ15 | rDXGF | Each | 1 | 1240 | None |  |  |  | 61.6 | 0.0125 | -0.161 | [6 empty] | DEER:Res:ClothesDishWasher | Annual
Appl-Dishwash-StdSize-ElecDHW-Tier2 | DEER2020 | D20v1 | 2019-01-03 | Any | DMo | New | CZ14 | rDXGF | Each | 1 | 1240 | None |  |  |  | 67.5 | 0.0135 | -0.427 | [6 empty] | DEER:Res:ClothesDishWasher | Annual
Appl-Dishwash-StdSize-ElecDHW-Tier2 | DEER2020 | D20v1 | 2019-01-03 | Any | DMo | New | CZ13 | rDXGF | Each | 1 | 1240 | None |  |  |  | 67 | 0.014 | -0.409 | [6 empty] | DEER:Res:ClothesDishWasher | Annual
Appl-Dishwash-StdSize-ElecDHW-Tier2 | DEER2020 | D20v1 | 2019-01-03 | Any | DMo | New | CZ12 | rDXGF | Each | 1 | 1240 | None |  |  |  | 68.3 | 0.0145 | -0.461 | [6 empty] | DEER:Res:ClothesDishWasher | Annual
Appl-Dishwash-StdSize-ElecDHW-Tier2 | DEER2020 | D20v1 | 2019-01-03 | Any | DMo | New | CZ11 | rDXGF | Each | 1 | 1240 | None |  |  |  | 67.2 | 0.014 | -0.388 | [6 empty] | DEER:Res:ClothesDishWasher | Annual
Appl-Dishwash-StdSize-ElecDHW-Tier2 | DEER2020 | D20v1 | 2019-01-03 | Any | DMo | New | CZ10 | rDXGF | Each | 1 | 1240 | None |  |  |  | 67.7 | 0.014 | -0.371 | [6 empty] | DEER:Res:ClothesDishWasher | Annual
Appl-Dishwash-StdSize-ElecDHW-Tier2 | DEER2020 | D20v1 | 2019-01-03 | Any | DMo | New | CZ09 | rDXGF | Each | 1 | 1240 | None |  |  |  | 66.9 | 0.014 | -0.323 | [6 empty] | DEER:Res:ClothesDishWasher | Annual
Appl-Dishwash-StdSize-ElecDHW-Tier2 | DEER2020 | D20v1 | 2019-01-03 | Any | DMo | New | CZ08 | rDXGF | Each | 1 | 1240 | None |  |  |  | 67.3 | 0.014 | -0.246 | [6 empty] | DEER:Res:ClothesDishWasher | Annual
Appl-Dishwash-StdSize-ElecDHW-Tier2 | DEER2020 | D20v1 | 2019-01-03 | Any | DMo | New | CZ07 | rDXGF | Each | 1 | 1240 | None |  |  |  | 67.8 | 0.014 | -0.173 | [6 empty] | DEER:Res:ClothesDishWasher | Annual
Appl-Dishwash-StdSize-ElecDHW-Tier2 | DEER2020 | D20v1 | 2019-01-03 | Any | DMo | New | CZ06 | rDXGF | Each | 1 | 1240 | None |  |  |  | 67.2 | 0.014 | -0.36 | [6 empty] | DEER:Res:ClothesDishWasher | Annual
Appl-Dishwash-StdSize-ElecDHW-Tier2 | DEER2020 | D20v1 | 2019-01-09 | SCE | DMo | Rec | CZ09 | rDXGF | Each | 1 | 1240 | None |  |  |  | 66.9 | 0.014 | -0.323 | [6 empty] | DEER:Res:ClothesDishWasher | Annual
Appl-Dishwash-StdSize-ElecDHW-Tier2 | DEER2020 | D20v1 | 2019-01-09 | SCE | DMo | Rec | CZ08 | rDXGF | Each | 1 | 1240 | None |  |  |  | 67.3 | 0.014 | -0.246 | [6 empty] | DEER:Res:ClothesDishWasher | Annual
Appl-Dishwash-StdSize-ElecDHW-Tier2 | DEER2020 | D20v1 | 2019-01-09 | SCE | DMo | Rec | CZ06 | rDXGF | Each | 1 | 1240 | None |  |  |  | 67.2 | 0.014 | -0.36 | [6 empty] | DEER:Res:ClothesDishWasher | Annual
Appl-Dishwash-StdSize-ElecDHW-Tier2 | DEER2020 | D20v1 | 2019-01-09 | SCE | DMo | Rec | CZ05 | rDXGF | Each | 1 | 1240 | None |  |  |  | 69.5 | 0.015 | -0.612 | [6 empty] | DEER:Res:ClothesDishWasher | Annual
Appl-Dishwash-StdSize-ElecDHW-Tier2 | DEER2020 | D20v1 | 2019-01-09 | SCE | MFm | Old | CZ06 | rDXGF | Each | 1 | 1130 | None |  |  |  | 48.4 | 0.0104 | -0.212 | [6 empty] | DEER:Res:ClothesDishWasher | Annual
Appl-Dishwash-StdSize-ElecDHW-Tier2 | DEER2020 | D20v1 | 2019-01-09 | SCE | MFm | Old | CZ05 | rDXGF | Each | 1 | 1070 | None |  |  |  | 49.8 | 0.0103 | -0.354 | [6 empty] | DEER:Res:ClothesDishWasher | Annual
Appl-Dishwash-StdSize-ElecDHW-Tier2 | DEER2020 | D20v1 | 2019-01-09 | SCE | DMo | Old | IOU | rDXGF | Each | 1 | 1220 | None |  |  |  | 68 | 0.0142 | -0.337 | [6 empty] | DEER:Res:ClothesDishWasher | Annual
Appl-Dishwash-StdSize-ElecDHW-Tier2 | DEER2020 | D20v1 | 2019-01-09 | SCE | DMo | Old | CZ16 | rDXGF | Each | 1 | 1230 | None |  |  |  | 72.9 | 0.0155 | -0.597 | [6 empty] | DEER:Res:ClothesDishWasher | Annual
Appl-Dishwash-StdSize-ElecDHW-Tier2 | DEER2020 | D20v1 | 2019-01-09 | SCE | DMo | Old | CZ15 | rDXGF | Each | 1 | 1220 | None |  |  |  | 61.9 | 0.0127 | -0.156 | [6 empty] | DEER:Res:ClothesDishWasher | Annual
Appl-Dishwash-StdSize-ElecDHW-Tier2 | DEER2020 | D20v1 | 2019-01-09 | SCE | DMo | Old | CZ14 | rDXGF | Each | 1 | 1220 | None |  |  |  | 67.8 | 0.0135 | -0.408 | [6 empty] | DEER:Res:ClothesDishWasher | Annual
Appl-Dishwash-StdSize-ElecDHW-Tier2 | DEER2020 | D20v1 | 2019-01-03 | SDG | Res | Ex | CZ14 | rDXGF | Each | 1 | 2150 | None |  |  |  | 66.7 | 0.014 | -0.46 | [6 empty] | DEER:Res:ClothesDishWasher | Annual
Appl-Dishwash-StdSize-ElecDHW-Tier2 | DEER2020 | D20v1 | 2019-11-06 | Any | Res | Ex | CZ13 | rDXGF | Each | 1 | 1850 | None |  |  |  | 65 | 0.014 | -0.4 | [6 empty] | DEER:Res:ClothesDishWasher | Annual
Appl-Dishwash-StdSize-ElecDHW-Tier2 | DEER2020 | D20v1 | 2019-11-06 | Any | SFm | Ex | CZ13 | rDXGF | Each | 1 | 1950 | None |  |  |  | 66.6 | 0.014 | -0.424 | [6 empty] | DEER:Res:ClothesDishWasher | Annual
Appl-Dishwash-StdSize-ElecDHW-Tier2 | DEER2020 | D20v1 | 2019-11-06 | Any | DMo | Rec | CZ10 | rDXGF | Each | 1 | 1240 | None |  |  |  | 67.7 | 0.014 | -0.371 | [6 empty] | DEER:Res:ClothesDishWasher | Annual
Appl-Dishwash-StdSize-ElecDHW-Tier2 | DEER2020 | D20v1 | 2019-11-06 | Any | MFm | Rec | CZ10 | rDXGF | Each | 1 | 1070 | None |  |  |  | 47.7 | 0.00975 | -0.111 | [6 empty] | DEER:Res:ClothesDishWasher | Annual
Appl-Dishwash-StdSize-ElecDHW-Tier2 | DEER2020 | D20v1 | 2019-11-06 | Any | Res | Rec | CZ10 | rDXGF | Each | 1 | 1930 | None |  |  |  | 66 | 0.013 | -0.4 | [6 empty] | DEER:Res:ClothesDishWasher | Annual
Appl-Dishwash-StdSize-ElecDHW-Tier2 | DEER2020 | D20v1 | 2019-11-06 | Any | SFm | Rec | CZ10 | rDXGF | Each | 1 | 1950 | None |  |  |  | 66.3 | 0.0135 | -0.405 | [6 empty] | DEER:Res:ClothesDishWasher | Annual
Appl-Dishwash-StdSize-ElecDHW-Tier2 | DEER2020 | D20v1 | 2019-01-09 | SCG | Res | Old | IOU | rDXGF | Each | 1 | 1530 | None |  |  |  | 60.3 | 0.013 | -0.32 | [6 empty] | DEER:Res:ClothesDishWasher | Annual
Appl-Dishwash-StdSize-ElecDHW-Tier2 | DEER2020 | D20v1 | 2019-01-09 | SCG | SFm | Old | CZ04 | rDXGF | Each | 1 | 1740 | None |  |  |  | 68.1 | 0.0154 | -0.444 | [6 empty] | DEER:Res:ClothesDishWasher | Annual
Appl-Dishwash-StdSize-ElecDHW-Tier2 | DEER2020 | D20v1 | 2019-01-09 | SCG | SFm | Old | CZ05 | rDXGF | Each | 1 | 1740 | None |  |  |  | 68.7 | 0.0151 | -0.697 | [6 empty] | DEER:Res:ClothesDishWasher | Annual
Appl-Dishwash-StdSize-ElecDHW-Tier2 | DEER2020 | D20v1 | 2019-01-09 | SCG | SFm | Old | CZ06 | rDXGF | Each | 1 | 1730 | None |  |  |  | 66.9 | 0.0149 | -0.376 | [6 empty] | DEER:Res:ClothesDishWasher | Annual
Appl-Dishwash-StdSize-ElecDHW-Tier2 | DEER2020 | D20v1 | 2019-01-09 | SCE | DMo | Old | CZ13 | rDXGF | Each | 1 | 1210 | None |  |  |  | 67.4 | 0.0141 | -0.403 | [6 empty] | DEER:Res:ClothesDishWasher | Annual
Appl-Dishwash-StdSize-ElecDHW-Tier2 | DEER2020 | D20v1 | 2019-01-09 | SCE | DMo | Old | CZ10 | rDXGF | Each | 1 | 1220 | None |  |  |  | 67.2 | 0.014 | -0.303 | [6 empty] | DEER:Res:ClothesDishWasher | Annual
Appl-Dishwash-StdSize-ElecDHW-Tier2 | DEER2020 | D20v1 | 2019-01-09 | SCE | DMo | Old | CZ09 | rDXGF | Each | 1 | 1210 | None |  |  |  | 67.9 | 0.0145 | -0.304 | [6 empty] | DEER:Res:ClothesDishWasher | Annual
Appl-Dishwash-StdSize-ElecDHW-Tier2 | DEER2020 | D20v1 | 2019-01-09 | SCE | DMo | Old | CZ08 | rDXGF | Each | 1 | 1210 | None |  |  |  | 67.8 | 0.014 | -0.271 | [6 empty] | DEER:Res:ClothesDishWasher | Annual
Appl-Dishwash-StdSize-ElecDHW-Tier2 | DEER2020 | D20v1 | 2019-01-09 | PGE | Res | Rec | CZ03 | rDXGF | Each | 1 | 1340 | None |  |  |  | 54.7 | 0.012 | -0.28 | [6 empty] | DEER:Res:ClothesDishWasher | Annual
Appl-Dishwash-StdSize-ElecDHW-Tier2 | DEER2020 | D20v1 | 2019-01-09 | PGE | Res | Rec | CZ12 | rDXGF | Each | 1 | 1610 | None |  |  |  | 60.5 | 0.013 | -0.33 | [6 empty] | DEER:Res:ClothesDishWasher | Annual
Appl-Dishwash-StdSize-ElecDHW-Tier2 | DEER2020 | D20v1 | 2019-01-09 | PGE | Res | Rec | CZ13 | rDXGF | Each | 1 | 1790 | None |  |  |  | 63.6 | 0.013 | -0.36 | [6 empty] | DEER:Res:ClothesDishWasher | Annual
Appl-Dishwash-StdSize-ElecDHW-Tier2 | DEER2020 | D20v1 | 2019-01-09 | PGE | Res | Rec | CZ16 | rDXGF | Each | 1 | 1850 | None |  |  |  | 72 | 0.015 | -0.45 | [6 empty] | DEER:Res:ClothesDishWasher | Annual
Appl-Dishwash-StdSize-ElecDHW-Tier2 | DEER2020 | D20v1 | 2019-01-09 | SCE | DMo | Old | CZ06 | rDXGF | Each | 1 | 1210 | None |  |  |  | 68.2 | 0.0141 | -0.296 | [6 empty] | DEER:Res:ClothesDishWasher | Annual
Appl-Dishwash-StdSize-ElecDHW-Tier2 | DEER2020 | D20v1 | 2019-01-09 | SCE | DMo | Old | CZ05 | rDXGF | Each | 1 | 1220 | None |  |  |  | 69.6 | 0.0153 | -0.572 | [6 empty] | DEER:Res:ClothesDishWasher | Annual
Appl-Dishwash-StdSize-ElecDHW-Tier2 | DEER2020 | D20v1 | 2019-01-03 | PGE | SFm | New | IOU | rDXGF | Each | 1 | 2050 | None |  |  |  | 67.5 | 0.0145 | -0.428 | [6 empty] | DEER:Res:ClothesDishWasher | Annual
Appl-Dishwash-StdSize-ElecDHW-Tier2 | DEER2020 | D20v1 | 2019-01-09 | PGE | Res | Rec | CZ11 | rDXGF | Each | 1 | 1830 | None |  |  |  | 65.5 | 0.014 | -0.43 | [6 empty] | DEER:Res:ClothesDishWasher | Annual
Appl-Dishwash-StdSize-ElecDHW-Tier2 | DEER2020 | D20v1 | 2019-01-09 | PGE | Res | Rec | CZ05 | rDXGF | Each | 1 | 2070 | None |  |  |  | 69.1 | 0.015 | -0.55 | [6 empty] | DEER:Res:ClothesDishWasher | Annual
Appl-Dishwash-StdSize-ElecDHW-Tier2 | DEER2020 | D20v1 | 2019-01-09 | PGE | Res | Rec | CZ04 | rDXGF | Each | 1 | 1480 | None |  |  |  | 57.4 | 0.012 | -0.27 | [6 empty] | DEER:Res:ClothesDishWasher | Annual
Appl-Dishwash-StdSize-ElecDHW-Tier2 | DEER2020 | D20v1 | 2019-01-09 | PGE | SFm | Old | IOU | rDXGF | Each | 1 | 1680 | None |  |  |  | 68.1 | 0.0153 | -0.527 | [6 empty] | DEER:Res:ClothesDishWasher | Annual
Appl-Dishwash-StdSize-ElecDHW-Tier2 | DEER2020 | D20v1 | 2019-01-09 | PGE | SFm | Old | CZ16 | rDXGF | Each | 1 | 1780 | None |  |  |  | 72.7 | 0.0161 | -0.555 | [6 empty] | DEER:Res:ClothesDishWasher | Annual
Appl-Dishwash-StdSize-ElecDHW-Tier2 | DEER2020 | D20v1 | 2019-01-09 | PGE | SFm | Old | CZ13 | rDXGF | Each | 1 | 1670 | None |  |  |  | 66.8 | 0.0144 | -0.5 | [6 empty] | DEER:Res:ClothesDishWasher | Annual
Appl-Dishwash-StdSize-ElecDHW-Tier2 | DEER2020 | D20v1 | 2019-01-09 | PGE | SFm | Old | CZ12 | rDXGF | Each | 1 | 1650 | None |  |  |  | 68 | 0.0154 | -0.496 | [6 empty] | DEER:Res:ClothesDishWasher | Annual
Appl-Dishwash-StdSize-ElecDHW-Tier2 | DEER2020 | D20v1 | 2019-01-09 | SCG | MFm | Rec | IOU | rDXGF | Each | 1 | 1180 | None |  |  |  | 48.1 | 0.0099 | -0.153 | [6 empty] | DEER:Res:ClothesDishWasher | Annual
Appl-Dishwash-StdSize-ElecDHW-Tier2 | DEER2020 | D20v1 | 2019-01-09 | SCG | MFm | Rec | CZ13 | rDXGF | Each | 1 | 1070 | None |  |  |  | 47.8 | 0.00979 | -0.179 | [6 empty] | DEER:Res:ClothesDishWasher | Annual
Appl-Dishwash-StdSize-ElecDHW-Tier2 | DEER2020 | D20v1 | 2019-01-03 | SCE | MFm | Ex | IOU | rDXGF | Each | 1 | 1180 | None |  |  |  | 48.1 | 0.0101 | -0.166 | [6 empty] | DEER:Res:ClothesDishWasher | Annual
Appl-Dishwash-StdSize-ElecDHW-Tier2 | DEER2020 | D20v1 | 2019-01-03 | SCE | MFm | Ex | CZ16 | rDXGF | Each | 1 | 999 | None |  |  |  | 52.5 | 0.0108 | -0.278 | [6 empty] | DEER:Res:ClothesDishWasher | Annual
Appl-Dishwash-StdSize-ElecDHW-Tier2 | DEER2020 | D20v1 | 2019-01-03 | SCE | MFm | Ex | CZ15 | rDXGF | Each | 1 | 1090 | None |  |  |  | 43.8 | 0.00856 | -0.0924 | [6 empty] | DEER:Res:ClothesDishWasher | Annual
Appl-Dishwash-StdSize-ElecDHW-Tier2 | DEER2020 | D20v1 | 2019-01-03 | SCE | MFm | Ex | CZ14 | rDXGF | Each | 1 | 1090 | None |  |  |  | 48.6 | 0.00945 | -0.228 | [6 empty] | DEER:Res:ClothesDishWasher | Annual
Appl-Dishwash-StdSize-ElecDHW-Tier2 | DEER2020 | D20v1 | 2019-11-06 | Any | SFm | Rec | CZ05 | rDXGF | Each | 1 | 2300 | None |  |  |  | 69 | 0.0145 | -0.529 | [6 empty] | DEER:Res:ClothesDishWasher | Annual
Appl-Dishwash-StdSize-ElecDHW-Tier2 | DEER2020 | D20v1 | 2019-11-06 | Any | MFm | Rec | CZ05 | rDXGF | Each | 1 | 999 | None |  |  |  | 50.2 | 0.0105 | -0.168 | [6 empty] | DEER:Res:ClothesDishWasher | Annual
Appl-Dishwash-StdSize-ElecDHW-Tier2 | DEER2020 | D20v1 | 2019-11-06 | Any | DMo | Rec | CZ05 | rDXGF | Each | 1 | 1240 | None |  |  |  | 69.5 | 0.015 | -0.612 | [6 empty] | DEER:Res:ClothesDishWasher | Annual
Appl-Dishwash-StdSize-ElecDHW-Tier2 | DEER2020 | D20v1 | 2019-01-09 | PGE | SFm | Old | CZ11 | rDXGF | Each | 1 | 1670 | None |  |  |  | 66.8 | 0.0148 | -0.488 | [6 empty] | DEER:Res:ClothesDishWasher | Annual
Appl-Dishwash-StdSize-ElecDHW-Tier2 | DEER2020 | D20v1 | 2019-01-09 | PGE | SFm | Old | CZ05 | rDXGF | Each | 1 | 1730 | None |  |  |  | 68.7 | 0.0151 | -0.697 | [6 empty] | DEER:Res:ClothesDishWasher | Annual
Appl-Dishwash-StdSize-ElecDHW-Tier2 | DEER2020 | D20v1 | 2019-01-09 | PGE | SFm | Old | CZ04 | rDXGF | Each | 1 | 1670 | None |  |  |  | 68.3 | 0.0154 | -0.452 | [6 empty] | DEER:Res:ClothesDishWasher | Annual
Appl-Dishwash-StdSize-ElecDHW-Tier2 | DEER2020 | D20v1 | 2019-01-09 | SCG | MFm | Rec | CZ10 | rDXGF | Each | 1 | 1070 | None |  |  |  | 47.7 | 0.00975 | -0.111 | [6 empty] | DEER:Res:ClothesDishWasher | Annual
Appl-Dishwash-StdSize-ElecDHW-Tier2 | DEER2020 | D20v1 | 2019-11-06 | Any | SFm | Rec | CZ15 | rDXGF | Each | 1 | 2160 | None |  |  |  | 60.7 | 0.0125 | -0.209 | [6 empty] | DEER:Res:ClothesDishWasher | Annual
Appl-Dishwash-StdSize-ElecDHW-Tier2 | DEER2020 | D20v1 | 2019-11-06 | Any | Res | Rec | CZ15 | rDXGF | Each | 1 | 1970 | None |  |  |  | 60.9 | 0.013 | -0.2 | [6 empty] | DEER:Res:ClothesDishWasher | Annual
Appl-Dishwash-StdSize-ElecDHW-Tier2 | DEER2020 | D20v1 | 2019-11-06 | Any | DMo | Rec | CZ15 | rDXGF | Each | 1 | 1240 | None |  |  |  | 61.6 | 0.0125 | -0.161 | [6 empty] | DEER:Res:ClothesDishWasher | Annual
Appl-Dishwash-StdSize-ElecDHW-Tier2 | DEER2020 | D20v1 | 2019-01-03 | SCE | MFm | Ex | CZ13 | rDXGF | Each | 1 | 1070 | None |  |  |  | 48 | 0.00984 | -0.202 | [6 empty] | DEER:Res:ClothesDishWasher | Annual
Appl-Dishwash-StdSize-ElecDHW-Tier2 | DEER2020 | D20v1 | 2019-01-03 | SCE | MFm | Ex | CZ10 | rDXGF | Each | 1 | 1070 | None |  |  |  | 47.7 | 0.00994 | -0.134 | [6 empty] | DEER:Res:ClothesDishWasher | Annual
Appl-Dishwash-StdSize-ElecDHW-Tier2 | DEER2020 | D20v1 | 2019-01-03 | SCE | MFm | Ex | CZ09 | rDXGF | Each | 1 | 1130 | None |  |  |  | 47.8 | 0.00994 | -0.165 | [6 empty] | DEER:Res:ClothesDishWasher | Annual
Appl-Dishwash-StdSize-ElecDHW-Tier2 | DEER2020 | D20v1 | 2019-01-03 | SCE | MFm | Ex | CZ08 | rDXGF | Each | 1 | 1210 | None |  |  |  | 48 | 0.00995 | -0.149 | [6 empty] | DEER:Res:ClothesDishWasher | Annual
Appl-Dishwash-StdSize-ElecDHW-Tier2 | DEER2020 | D20v1 | 2019-11-06 | Any | SFm | Ex | CZ04 | rDXGF | Each | 1 | 2300 | None |  |  |  | 67.9 | 0.0147 | -0.454 | [6 empty] | DEER:Res:ClothesDishWasher | Annual
Appl-Dishwash-StdSize-ElecDHW-Tier2 | DEER2020 | D20v1 | 2019-11-06 | Any | Res | Ex | CZ04 | rDXGF | Each | 1 | 1650 | None |  |  |  | 59.8 | 0.013 | -0.33 | [6 empty] | DEER:Res:ClothesDishWasher | Annual
Appl-Dishwash-StdSize-ElecDHW-Tier2 | DEER2020 | D20v1 | 2019-11-06 | Any | MFm | Ex | CZ04 | rDXGF | Each | 1 | 999 | None |  |  |  | 49.4 | 0.0104 | -0.172 | [6 empty] | DEER:Res:ClothesDishWasher | Annual
Appl-Dishwash-StdSize-ElecDHW-Tier2 | DEER2020 | D20v1 | 2019-11-06 | Any | DMo | Ex | CZ04 | rDXGF | Each | 1 | 1240 | None |  |  |  | 68.8 | 0.0145 | -0.512 | [6 empty] | DEER:Res:ClothesDishWasher | Annual
Appl-Dishwash-StdSize-ElecDHW-Tier2 | DEER2020 | D20v1 | 2019-01-09 | PGE | SFm | Old | CZ03 | rDXGF | Each | 1 | 1690 | None |  |  |  | 68.2 | 0.0155 | -0.581 | [6 empty] | DEER:Res:ClothesDishWasher | Annual
Appl-Dishwash-StdSize-ElecDHW-Tier2 | DEER2020 | D20v1 | 2019-01-03 | SDG | DMo | Ex | CZ14 | rDXGF | Each | 1 | 1240 | None |  |  |  | 67.9 | 0.0138 | -0.436 | [6 empty] | DEER:Res:ClothesDishWasher | Annual
Appl-Dishwash-StdSize-ElecDHW-Tier2 | DEER2020 | D20v1 | 2019-01-03 | SDG | DMo | Ex | CZ10 | rDXGF | Each | 1 | 1240 | None |  |  |  | 67.7 | 0.0144 | -0.362 | [6 empty] | DEER:Res:ClothesDishWasher | Annual
Appl-Dishwash-StdSize-ElecDHW-Tier2 | DEER2020 | D20v1 | 2019-01-03 | SDG | DMo | Ex | CZ08 | rDXGF | Each | 1 | 1240 | None |  |  |  | 67.9 | 0.014 | -0.287 | [6 empty] | DEER:Res:ClothesDishWasher | Annual
Appl-Dishwash-StdSize-ElecDHW-Tier2 | DEER2020 | D20v1 | 2019-11-06 | Any | MFm | Old | CZ04 | rDXGF | Each | 1 | 1090 | None |  |  |  | 49.1 | 0.0108 | -0.229 | [6 empty] | DEER:Res:ClothesDishWasher | Annual
Appl-Dishwash-StdSize-ElecDHW-Tier2 | DEER2020 | D20v1 | 2019-01-03 | SCE | MFm | Ex | CZ06 | rDXGF | Each | 1 | 1210 | None |  |  |  | 48.3 | 0.0104 | -0.187 | [6 empty] | DEER:Res:ClothesDishWasher | Annual
Appl-Dishwash-StdSize-ElecDHW-Tier2 | DEER2020 | D20v1 | 2019-01-03 | SCE | MFm | Ex | CZ05 | rDXGF | Each | 1 | 999 | None |  |  |  | 50.1 | 0.0105 | -0.24 | [6 empty] | DEER:Res:ClothesDishWasher | Annual
Appl-Dishwash-StdSize-ElecDHW-Tier2 | DEER2020 | D20v1 | 2019-01-03 | SCE | DMo | Ex | IOU | rDXGF | Each | 1 | 1240 | None |  |  |  | 67.8 | 0.0144 | -0.348 | [6 empty] | DEER:Res:ClothesDishWasher | Annual
Appl-Dishwash-StdSize-ElecDHW-Tier2 | DEER2020 | D20v1 | 2019-01-03 | SCE | DMo | Ex | CZ16 | rDXGF | Each | 1 | 1240 | None |  |  |  | 72.9 | 0.016 | -0.513 | [6 empty] | DEER:Res:ClothesDishWasher | Annual
Appl-Dishwash-StdSize-ElecDHW-Tier2 | DEER2020 | D20v1 | 2019-01-03 | SCE | DMo | Ex | CZ15 | rDXGF | Each | 1 | 1240 | None |  |  |  | 61.5 | 0.0129 | -0.159 | [6 empty] | DEER:Res:ClothesDishWasher | Annual
Appl-Dishwash-StdSize-ElecDHW-Tier2 | DEER2020 | D20v1 | 2019-11-06 | Any | Res | Rec | CZ04 | rDXGF | Each | 1 | 1480 | None |  |  |  | 57.4 | 0.012 | -0.27 | [6 empty] | DEER:Res:ClothesDishWasher | Annual
Appl-Dishwash-StdSize-ElecDHW-Tier2 | DEER2020 | D20v1 | 2019-11-06 | Any | SFm | Old | CZ04 | rDXGF | Each | 1 | 1670 | None |  |  |  | 68.3 | 0.0154 | -0.452 | [6 empty] | DEER:Res:ClothesDishWasher | Annual
Appl-Dishwash-StdSize-ElecDHW-Tier2 | DEER2020 | D20v1 | 2019-11-06 | Any | Res | New | CZ04 | rDXGF | Each | 1 | 1470 | None |  |  |  | 57.5 | 0.012 | -0.28 | [6 empty] | DEER:Res:ClothesDishWasher | Annual
Appl-Dishwash-StdSize-ElecDHW-Tier2 | DEER2020 | D20v1 | 2019-11-06 | Any | Res | Old | CZ04 | rDXGF | Each | 1 | 1450 | None |  |  |  | 61.3 | 0.014 | -0.37 | [6 empty] | DEER:Res:ClothesDishWasher | Annual
Appl-Dishwash-StdSize-ElecDHW-Tier2 | DEER2020 | D20v1 | 2019-11-06 | Any | DMo | Old | CZ04 | rDXGF | Each | 1 | 1210 | None |  |  |  | 69 | 0.0146 | -0.408 | [6 empty] | DEER:Res:ClothesDishWasher | Annual
Appl-Dishwash-StdSize-ElecDHW-Tier2 | DEER2020 | D20v1 | 2019-01-03 | SDG | DMo | Ex | CZ07 | rDXGF | Each | 1 | 1240 | None |  |  |  | 67.5 | 0.0142 | -0.29 | [6 empty] | DEER:Res:ClothesDishWasher | Annual
Appl-Dishwash-StdSize-ElecDHW-Tier2 | DEER2020 | D20v1 | 2019-01-09 | SCE | SFm | Rec | CZ08 | rDXGF | Each | 1 | 2390 | None |  |  |  | 65.9 | 0.0135 | -0.251 | [6 empty] | DEER:Res:ClothesDishWasher | Annual
Appl-Dishwash-StdSize-ElecDHW-Tier2 | DEER2020 | D20v1 | 2019-01-09 | SCE | SFm | Rec | CZ05 | rDXGF | Each | 1 | 2300 | None |  |  |  | 69 | 0.0145 | -0.529 | [6 empty] | DEER:Res:ClothesDishWasher | Annual
Appl-Dishwash-StdSize-ElecDHW-Tier2 | DEER2020 | D20v1 | 2019-11-06 | Any | DMo | Old | CZ11 | rDXGF | Each | 1 | 1220 | None |  |  |  | 67.4 | 0.014 | -0.424 | [6 empty] | DEER:Res:ClothesDishWasher | Annual
Appl-Dishwash-StdSize-ElecDHW-Tier2 | DEER2020 | D20v1 | 2019-11-06 | Any | Res | Old | CZ11 | rDXGF | Each | 1 | 1510 | None |  |  |  | 64.1 | 0.014 | -0.44 | [6 empty] | DEER:Res:ClothesDishWasher | Annual
Appl-Dishwash-StdSize-ElecDHW-Tier2 | DEER2020 | D20v1 | 2019-11-06 | Any | Res | New | CZ11 | rDXGF | Each | 1 | 1790 | None |  |  |  | 65.8 | 0.014 | -0.41 | [6 empty] | DEER:Res:ClothesDishWasher | Annual
Appl-Dishwash-StdSize-ElecDHW-Tier2 | DEER2020 | D20v1 | 2019-01-09 | SCG | MFm | Rec | CZ09 | rDXGF | Each | 1 | 1130 | None |  |  |  | 47.9 | 0.00988 | -0.147 | [6 empty] | DEER:Res:ClothesDishWasher | Annual
Appl-Dishwash-StdSize-ElecDHW-Tier2 | DEER2020 | D20v1 | 2019-01-03 | SCE | DMo | Ex | CZ14 | rDXGF | Each | 1 | 1240 | None |  |  |  | 67.9 | 0.0139 | -0.44 | [6 empty] | DEER:Res:ClothesDishWasher | Annual
Appl-Dishwash-StdSize-ElecDHW-Tier2 | DEER2020 | D20v1 | 2019-01-03 | SCE | DMo | Ex | CZ13 | rDXGF | Each | 1 | 1240 | None |  |  |  | 67.4 | 0.0143 | -0.419 | [6 empty] | DEER:Res:ClothesDishWasher | Annual
Appl-Dishwash-StdSize-ElecDHW-Tier2 | DEER2020 | D20v1 | 2019-01-03 | SCE | DMo | Ex | CZ10 | rDXGF | Each | 1 | 1240 | None |  |  |  | 67.7 | 0.0144 | -0.362 | [6 empty] | DEER:Res:ClothesDishWasher | Annual
Appl-Dishwash-StdSize-ElecDHW-Tier2 | DEER2020 | D20v1 | 2019-01-03 | SCE | DMo | Ex | CZ09 | rDXGF | Each | 1 | 1240 | None |  |  |  | 67.9 | 0.0144 | -0.352 | [6 empty] | DEER:Res:ClothesDishWasher | Annual
Appl-Dishwash-StdSize-ElecDHW-Tier2 | DEER2020 | D20v1 | 2019-11-06 | Any | SFm | Rec | CZ04 | rDXGF | Each | 1 | 2300 | None |  |  |  | 68.2 | 0.0145 | -0.443 | [6 empty] | DEER:Res:ClothesDishWasher | Annual
Appl-Dishwash-StdSize-ElecDHW-Tier2 | DEER2020 | D20v1 | 2019-11-06 | Any | MFm | Rec | CZ04 | rDXGF | Each | 1 | 999 | None |  |  |  | 49.5 | 0.0102 | -0.137 | [6 empty] | DEER:Res:ClothesDishWasher | Annual
Appl-Dishwash-StdSize-ElecDHW-Tier2 | DEER2020 | D20v1 | 2019-11-06 | Any | DMo | Rec | CZ04 | rDXGF | Each | 1 | 1240 | None |  |  |  | 68.8 | 0.0145 | -0.469 | [6 empty] | DEER:Res:ClothesDishWasher | Annual
Appl-Dishwash-StdSize-ElecDHW-Tier2 | DEER2020 | D20v1 | 2019-11-06 | Any | SFm | Old | CZ11 | rDXGF | Each | 1 | 1670 | None |  |  |  | 66.8 | 0.0148 | -0.488 | [6 empty] | DEER:Res:ClothesDishWasher | Annual
Appl-Dishwash-StdSize-ElecDHW-Tier2 | DEER2020 | D20v1 | 2019-11-06 | Any | Res | Rec | CZ11 | rDXGF | Each | 1 | 1830 | None |  |  |  | 65.5 | 0.014 | -0.43 | [6 empty] | DEER:Res:ClothesDishWasher | Annual
Appl-Dishwash-StdSize-ElecDHW-Tier2 | DEER2020 | D20v1 | 2019-01-09 | SCG | SFm | Old | CZ07 | rDXGF | Each | 1 | 1660 | None |  |  |  | 66.6 | 0.0145 | -0.38 | [6 empty] | DEER:Res:ClothesDishWasher | Annual
Appl-Dishwash-StdSize-ElecDHW-Tier2 | DEER2020 | D20v1 | 2019-01-09 | SCG | MFm | Rec | CZ08 | rDXGF | Each | 1 | 1210 | None |  |  |  | 48.2 | 0.00983 | -0.118 | [6 empty] | DEER:Res:ClothesDishWasher | Annual
Appl-Dishwash-StdSize-ElecDHW-Tier2 | DEER2020 | D20v1 | 2019-11-06 | Any | SFm | Ex | CZ15 | rDXGF | Each | 1 | 2160 | None |  |  |  | 60.9 | 0.0127 | -0.21 | [6 empty] | DEER:Res:ClothesDishWasher | Annual
Appl-Dishwash-StdSize-ElecDHW-Tier2 | DEER2020 | D20v1 | 2019-11-06 | Any | DMo | Ex | CZ15 | rDXGF | Each | 1 | 1240 | None |  |  |  | 61.5 | 0.0129 | -0.159 | [6 empty] | DEER:Res:ClothesDishWasher | Annual
Appl-Dishwash-StdSize-ElecDHW-Tier2 | DEER2020 | D20v1 | 2019-01-03 | SCE | DMo | Ex | CZ08 | rDXGF | Each | 1 | 1240 | None |  |  |  | 68 | 0.014 | -0.303 | [6 empty] | DEER:Res:ClothesDishWasher | Annual
Appl-Dishwash-StdSize-ElecDHW-Tier2 | DEER2020 | D20v1 | 2019-01-03 | SCE | DMo | Ex | CZ06 | rDXGF | Each | 1 | 1240 | None |  |  |  | 68.6 | 0.0147 | -0.373 | [6 empty] | DEER:Res:ClothesDishWasher | Annual
Appl-Dishwash-StdSize-ElecDHW-Tier2 | DEER2020 | D20v1 | 2019-01-03 | SCE | DMo | Ex | CZ05 | rDXGF | Each | 1 | 1240 | None |  |  |  | 69.4 | 0.0158 | -0.671 | [6 empty] | DEER:Res:ClothesDishWasher | Annual
Appl-Dishwash-StdSize-ElecDHW-Tier2 | DEER2020 | D20v1 | 2019-01-03 | PGE | SFm | Ex | IOU | rDXGF | Each | 1 | 2050 | None |  |  |  | 67.8 | 0.0147 | -0.461 | [6 empty] | DEER:Res:ClothesDishWasher | Annual
Appl-Dishwash-StdSize-ElecDHW-Tier2 | DEER2020 | D20v1 | 2019-11-06 | Any | SFm | Ex | CZ03 | rDXGF | Each | 1 | 2300 | None |  |  |  | 68.3 | 0.0163 | -0.522 | [6 empty] | DEER:Res:ClothesDishWasher | Annual
Appl-Dishwash-StdSize-ElecDHW-Tier2 | DEER2020 | D20v1 | 2019-11-06 | Any | Res | Ex | CZ03 | rDXGF | Each | 1 | 1510 | None |  |  |  | 56.9 | 0.013 | -0.36 | [6 empty] | DEER:Res:ClothesDishWasher | Annual
Appl-Dishwash-StdSize-ElecDHW-Tier2 | DEER2020 | D20v1 | 2019-11-06 | Any | MFm | Ex | CZ03 | rDXGF | Each | 1 | 999 | None |  |  |  | 49.4 | 0.0105 | -0.258 | [6 empty] | DEER:Res:ClothesDishWasher | Annual
Appl-Dishwash-StdSize-ElecDHW-Tier2 | DEER2020 | D20v1 | 2019-11-06 | Any | DMo | Ex | CZ03 | rDXGF | Each | 1 | 1240 | None |  |  |  | 68.2 | 0.0154 | -0.533 | [6 empty] | DEER:Res:ClothesDishWasher | Annual
Appl-Dishwash-StdSize-ElecDHW-Tier2 | DEER2020 | D20v1 | 2019-01-09 | SCG | SFm | Old | CZ08 | rDXGF | Each | 1 | 1620 | None |  |  |  | 66.6 | 0.0147 | -0.342 | [6 empty] | DEER:Res:ClothesDishWasher | Annual
Appl-Dishwash-StdSize-ElecDHW-Tier2 | DEER2020 | D20v1 | 2019-01-09 | SCG | SFm | Old | CZ09 | rDXGF | Each | 1 | 1690 | None |  |  |  | 67.2 | 0.0145 | -0.358 | [6 empty] | DEER:Res:ClothesDishWasher | Annual
Appl-Dishwash-StdSize-ElecDHW-Tier2 | DEER2020 | D20v1 | 2019-01-09 | SDG | DMo | Old | CZ10 | rDXGF | Each | 1 | 1210 | None |  |  |  | 67.3 | 0.014 | -0.285 | [6 empty] | DEER:Res:ClothesDishWasher | Annual
Appl-Dishwash-StdSize-ElecDHW-Tier2 | DEER2020 | D20v1 | 2019-01-09 | SDG | DMo | Old | CZ14 | rDXGF | Each | 1 | 1210 | None |  |  |  | 67.8 | 0.0135 | -0.396 | [6 empty] | DEER:Res:ClothesDishWasher | Annual
Appl-Dishwash-StdSize-ElecDHW-Tier2 | DEER2020 | D20v1 | 2019-11-06 | Any | MFm | Old | CZ03 | rDXGF | Each | 1 | 1080 | None |  |  |  | 49.4 | 0.0106 | -0.288 | [6 empty] | DEER:Res:ClothesDishWasher | Annual
Appl-Dishwash-StdSize-ElecDHW-Tier2 | DEER2020 | D20v1 | 2019-01-09 | SCG | MFm | Rec | CZ06 | rDXGF | Each | 1 | 1210 | None |  |  |  | 48.2 | 0.01 | -0.191 | [6 empty] | DEER:Res:ClothesDishWasher | Annual
Appl-Dishwash-StdSize-ElecDHW-Tier2 | DEER2020 | D20v1 | 2019-01-09 | SCG | DMo | Rec | IOU | rDXGF | Each | 1 | 1240 | None |  |  |  | 67.3 | 0.014 | -0.353 | [6 empty] | DEER:Res:ClothesDishWasher | Annual
Appl-Dishwash-StdSize-ElecDHW-Tier2 | DEER2020 | D20v1 | 2019-01-03 | PGE | SFm | Ex | CZ16 | rDXGF | Each | 1 | 2300 | None |  |  |  | 71.9 | 0.0154 | -0.387 | [6 empty] | DEER:Res:ClothesDishWasher | Annual
Appl-Dishwash-StdSize-ElecDHW-Tier2 | DEER2020 | D20v1 | 2019-01-03 | PGE | SFm | Ex | CZ13 | rDXGF | Each | 1 | 1950 | None |  |  |  | 66.6 | 0.014 | -0.424 | [6 empty] | DEER:Res:ClothesDishWasher | Annual
Appl-Dishwash-StdSize-ElecDHW-Tier2 | DEER2020 | D20v1 | 2019-01-03 | PGE | SFm | Ex | CZ12 | rDXGF | Each | 1 | 1950 | None |  |  |  | 67.9 | 0.0147 | -0.442 | [6 empty] | DEER:Res:ClothesDishWasher | Annual
Appl-Dishwash-StdSize-ElecDHW-Tier2 | DEER2020 | D20v1 | 2019-01-03 | PGE | SFm | Ex | CZ11 | rDXGF | Each | 1 | 1950 | None |  |  |  | 66.9 | 0.0139 | -0.443 | [6 empty] | DEER:Res:ClothesDishWasher | Annual
Appl-Dishwash-StdSize-ElecDHW-Tier2 | DEER2020 | D20v1 | 2019-01-03 | PGE | SFm | Ex | CZ05 | rDXGF | Each | 1 | 2300 | None |  |  |  | 68.8 | 0.0148 | -0.655 | [6 empty] | DEER:Res:ClothesDishWasher | Annual
Appl-Dishwash-StdSize-ElecDHW-Tier2 | DEER2020 | D20v1 | 2019-11-06 | Any | SFm | Old | CZ03 | rDXGF | Each | 1 | 1690 | None |  |  |  | 68.2 | 0.0155 | -0.581 | [6 empty] | DEER:Res:ClothesDishWasher | Annual
Appl-Dishwash-StdSize-ElecDHW-Tier2 | DEER2020 | D20v1 | 2019-11-06 | Any | Res | New | CZ03 | rDXGF | Each | 1 | 1340 | None |  |  |  | 54.7 | 0.012 | -0.28 | [6 empty] | DEER:Res:ClothesDishWasher | Annual
Appl-Dishwash-StdSize-ElecDHW-Tier2 | DEER2020 | D20v1 | 2019-11-06 | Any | Res | Old | CZ03 | rDXGF | Each | 1 | 1410 | None |  |  |  | 59.9 | 0.013 | -0.45 | [6 empty] | DEER:Res:ClothesDishWasher | Annual
Appl-Dishwash-StdSize-ElecDHW-Tier2 | DEER2020 | D20v1 | 2019-11-06 | Any | DMo | Old | CZ03 | rDXGF | Each | 1 | 1210 | None |  |  |  | 69 | 0.0155 | -0.512 | [6 empty] | DEER:Res:ClothesDishWasher | Annual
Appl-Dishwash-StdSize-ElecDHW-Tier2 | DEER2020 | D20v1 | 2019-01-09 | PGE | SFm | Old | CZ02 | rDXGF | Each | 1 | 1720 | None |  |  |  | 68.4 | 0.0161 | -0.574 | [6 empty] | DEER:Res:ClothesDishWasher | Annual
Appl-Dishwash-StdSize-ElecDHW-Tier2 | DEER2020 | D20v1 | 2019-01-09 | PGE | SFm | Old | CZ01 | rDXGF | Each | 1 | 1830 | None |  |  |  | 71 | 0.0142 | -0.625 | [6 empty] | DEER:Res:ClothesDishWasher | Annual
Appl-Dishwash-StdSize-ElecDHW-Tier2 | DEER2020 | D20v1 | 2019-01-03 | PGE | Res | New | IOU | rDXGF | Each | 1 | 1540 | None |  |  |  | 59.5 | 0.013 | -0.32 | [6 empty] | DEER:Res:ClothesDishWasher | Annual
Appl-Dishwash-StdSize-ElecDHW-Tier2 | DEER2020 | D20v1 | 2019-01-03 | PGE | Res | New | CZ16 | rDXGF | Each | 1 | 1730 | None |  |  |  | 72.1 | 0.015 | -0.4 | [6 empty] | DEER:Res:ClothesDishWasher | Annual
Appl-Dishwash-StdSize-ElecDHW-Tier2 | DEER2020 | D20v1 | 2019-01-03 | PGE | Res | New | CZ13 | rDXGF | Each | 1 | 1780 | None |  |  |  | 63.6 | 0.013 | -0.35 | [6 empty] | DEER:Res:ClothesDishWasher | Annual
Appl-Dishwash-StdSize-ElecDHW-Tier2 | DEER2020 | D20v1 | 2019-01-09 | PGE | Res | Rec | IOU | rDXGF | Each | 1 | 1550 | None |  |  |  | 59.3 | 0.013 | -0.32 | [6 empty] | DEER:Res:ClothesDishWasher | Annual
Appl-Dishwash-StdSize-ElecDHW-Tier2 | DEER2020 | D20v1 | 2019-01-03 | PGE | SFm | Ex | CZ04 | rDXGF | Each | 1 | 2300 | None |  |  |  | 67.9 | 0.0147 | -0.454 | [6 empty] | DEER:Res:ClothesDishWasher | Annual
Appl-Dishwash-StdSize-ElecDHW-Tier2 | DEER2020 | D20v1 | 2019-01-03 | PGE | SFm | Ex | CZ03 | rDXGF | Each | 1 | 2300 | None |  |  |  | 68.3 | 0.0163 | -0.522 | [6 empty] | DEER:Res:ClothesDishWasher | Annual
Appl-Dishwash-StdSize-ElecDHW-Tier2 | DEER2020 | D20v1 | 2019-01-03 | PGE | SFm | Ex | CZ02 | rDXGF | Each | 1 | 1950 | None |  |  |  | 68.9 | 0.0153 | -0.532 | [6 empty] | DEER:Res:ClothesDishWasher | Annual
Appl-Dishwash-StdSize-ElecDHW-Tier2 | DEER2020 | D20v1 | 2019-01-03 | PGE | SFm | Ex | CZ01 | rDXGF | Each | 1 | 2300 | None |  |  |  | 71.1 | 0.0141 | -0.53 | [6 empty] | DEER:Res:ClothesDishWasher | Annual
Appl-Dishwash-StdSize-ElecDHW-Tier2 | DEER2020 | D20v1 | 2019-11-06 | Any | SFm | Rec | CZ03 | rDXGF | Each | 1 | 2300 | None |  |  |  | 68.7 | 0.0155 | -0.434 | [6 empty] | DEER:Res:ClothesDishWasher | Annual
Appl-Dishwash-StdSize-ElecDHW-Tier2 | DEER2020 | D20v1 | 2019-11-06 | Any | Res | Rec | CZ03 | rDXGF | Each | 1 | 1340 | None |  |  |  | 54.7 | 0.012 | -0.28 | [6 empty] | DEER:Res:ClothesDishWasher | Annual
Appl-Dishwash-StdSize-ElecDHW-Tier2 | DEER2020 | D20v1 | 2019-11-06 | Any | MFm | Rec | CZ03 | rDXGF | Each | 1 | 999 | None |  |  |  | 49.5 | 0.0105 | -0.217 | [6 empty] | DEER:Res:ClothesDishWasher | Annual
Appl-Dishwash-StdSize-ElecDHW-Tier2 | DEER2020 | D20v1 | 2019-11-06 | Any | DMo | Rec | CZ03 | rDXGF | Each | 1 | 1240 | None |  |  |  | 68.7 | 0.015 | -0.502 | [6 empty] | DEER:Res:ClothesDishWasher | Annual
Appl-Dishwash-StdSize-ElecDHW-Tier2 | DEER2020 | D20v1 | 2019-01-09 | PGE | SFm | Rec | CZ01 | rDXGF | Each | 1 | 2300 | None |  |  |  | 71.2 | 0.0145 | -0.457 | [6 empty] | DEER:Res:ClothesDishWasher | Annual
Appl-Dishwash-StdSize-ElecDHW-Tier2 | DEER2020 | D20v1 | 2019-01-09 | PGE | SFm | Rec | CZ02 | rDXGF | Each | 1 | 1950 | None |  |  |  | 69 | 0.015 | -0.544 | [6 empty] | DEER:Res:ClothesDishWasher | Annual
Appl-Dishwash-StdSize-ElecDHW-Tier2 | DEER2020 | D20v1 | 2019-01-09 | PGE | SFm | Rec | CZ03 | rDXGF | Each | 1 | 2300 | None |  |  |  | 68.7 | 0.0155 | -0.434 | [6 empty] | DEER:Res:ClothesDishWasher | Annual
Appl-Dishwash-StdSize-ElecDHW-Tier2 | DEER2020 | D20v1 | 2019-01-03 | PGE | Res | Ex | IOU | rDXGF | Each | 1 | 1690 | None |  |  |  | 61.9 | 0.013 | -0.39 | [6 empty] | DEER:Res:ClothesDishWasher | Annual
Appl-Dishwash-StdSize-ElecDHW-Tier2 | DEER2020 | D20v1 | 2019-01-03 | PGE | Res | Ex | CZ16 | rDXGF | Each | 1 | 1920 | None |  |  |  | 72.2 | 0.016 | -0.43 | [6 empty] | DEER:Res:ClothesDishWasher | Annual
Appl-Dishwash-StdSize-ElecDHW-Tier2 | DEER2020 | D20v1 | 2019-01-03 | PGE | Res | Ex | CZ13 | rDXGF | Each | 1 | 1850 | None |  |  |  | 65 | 0.014 | -0.4 | [6 empty] | DEER:Res:ClothesDishWasher | Annual
Appl-Dishwash-StdSize-ElecDHW-Tier2 | DEER2020 | D20v1 | 2019-01-03 | PGE | Res | Ex | CZ12 | rDXGF | Each | 1 | 1720 | None |  |  |  | 63.4 | 0.014 | -0.38 | [6 empty] | DEER:Res:ClothesDishWasher | Annual
Appl-Dishwash-StdSize-ElecDHW-Tier2 | DEER2020 | D20v1 | 2019-11-06 | Any | SFm | Ex | CZ02 | rDXGF | Each | 1 | 1950 | None |  |  |  | 68.9 | 0.0153 | -0.532 | [6 empty] | DEER:Res:ClothesDishWasher | Annual
Appl-Dishwash-StdSize-ElecDHW-Tier2 | DEER2020 | D20v1 | 2019-11-06 | Any | Res | Ex | CZ02 | rDXGF | Each | 1 | 1410 | None |  |  |  | 58.5 | 0.013 | -0.35 | [6 empty] | DEER:Res:ClothesDishWasher | Annual
Appl-Dishwash-StdSize-ElecDHW-Tier2 | DEER2020 | D20v1 | 2019-11-06 | Any | MFm | Ex | CZ02 | rDXGF | Each | 1 | 1070 | None |  |  |  | 49.9 | 0.0109 | -0.212 | [6 empty] | DEER:Res:ClothesDishWasher | Annual
Appl-Dishwash-StdSize-ElecDHW-Tier2 | DEER2020 | D20v1 | 2019-11-06 | Any | DMo | Ex | CZ02 | rDXGF | Each | 1 | 1240 | None |  |  |  | 69.9 | 0.0154 | -0.488 | [6 empty] | DEER:Res:ClothesDishWasher | Annual
Appl-Dishwash-StdSize-ElecDHW-Tier2 | DEER2020 | D20v1 | 2019-01-09 | PGE | SFm | Rec | CZ04 | rDXGF | Each | 1 | 2300 | None |  |  |  | 68.2 | 0.0145 | -0.443 | [6 empty] | DEER:Res:ClothesDishWasher | Annual
Appl-Dishwash-StdSize-ElecDHW-Tier2 | DEER2020 | D20v1 | 2019-01-09 | PGE | SFm | Rec | CZ05 | rDXGF | Each | 1 | 2300 | None |  |  |  | 69 | 0.0145 | -0.529 | [6 empty] | DEER:Res:ClothesDishWasher | Annual
Appl-Dishwash-StdSize-ElecDHW-Tier2 | DEER2020 | D20v1 | 2019-01-03 | PGE | Res | New | CZ12 | rDXGF | Each | 1 | 1610 | None |  |  |  | 60.8 | 0.013 | -0.33 | [6 empty] | DEER:Res:ClothesDishWasher | Annual
Appl-Dishwash-StdSize-ElecDHW-Tier2 | DEER2020 | D20v1 | 2019-01-03 | PGE | Res | New | CZ11 | rDXGF | Each | 1 | 1790 | None |  |  |  | 65.8 | 0.014 | -0.41 | [6 empty] | DEER:Res:ClothesDishWasher | Annual
Appl-Dishwash-StdSize-ElecDHW-Tier2 | DEER2020 | D20v1 | 2019-01-03 | PGE | Res | Ex | CZ05 | rDXGF | Each | 1 | 2130 | None |  |  |  | 68.9 | 0.015 | -0.66 | [6 empty] | DEER:Res:ClothesDishWasher | Annual
Appl-Dishwash-StdSize-ElecDHW-Tier2 | DEER2020 | D20v1 | 2019-01-03 | PGE | Res | Ex | CZ11 | rDXGF | Each | 1 | 1860 | None |  |  |  | 66.4 | 0.014 | -0.44 | [6 empty] | DEER:Res:ClothesDishWasher | Annual
Appl-Dishwash-StdSize-ElecDHW-Tier2 | DEER2020 | D20v1 | 2019-01-03 | PGE | Res | Ex | CZ04 | rDXGF | Each | 1 | 1650 | None |  |  |  | 59.8 | 0.013 | -0.33 | [6 empty] | DEER:Res:ClothesDishWasher | Annual
Appl-Dishwash-StdSize-ElecDHW-Tier2 | DEER2020 | D20v1 | 2019-01-03 | PGE | Res | Ex | CZ03 | rDXGF | Each | 1 | 1510 | None |  |  |  | 56.9 | 0.013 | -0.36 | [6 empty] | DEER:Res:ClothesDishWasher | Annual
Appl-Dishwash-StdSize-ElecDHW-Tier2 | DEER2020 | D20v1 | 2019-01-03 | PGE | Res | Ex | CZ02 | rDXGF | Each | 1 | 1410 | None |  |  |  | 58.5 | 0.013 | -0.35 | [6 empty] | DEER:Res:ClothesDishWasher | Annual
Appl-Dishwash-StdSize-ElecDHW-Tier2 | DEER2020 | D20v1 | 2019-11-06 | Any | SFm | Old | CZ02 | rDXGF | Each | 1 | 1720 | None |  |  |  | 68.4 | 0.0161 | -0.574 | [6 empty] | DEER:Res:ClothesDishWasher | Annual
Appl-Dishwash-StdSize-ElecDHW-Tier2 | DEER2020 | D20v1 | 2019-11-06 | Any | Res | New | CZ02 | rDXGF | Each | 1 | 1300 | None |  |  |  | 56.7 | 0.012 | -0.32 | [6 empty] | DEER:Res:ClothesDishWasher | Annual
Appl-Dishwash-StdSize-ElecDHW-Tier2 | DEER2020 | D20v1 | 2019-11-06 | Any | Res | Old | CZ02 | rDXGF | Each | 1 | 1560 | None |  |  |  | 64.7 | 0.015 | -0.51 | [6 empty] | DEER:Res:ClothesDishWasher | Annual
Appl-Dishwash-StdSize-ElecDHW-Tier2 | DEER2020 | D20v1 | 2019-11-06 | Any | MFm | Old | CZ02 | rDXGF | Each | 1 | 1080 | None |  |  |  | 49.9 | 0.0111 | -0.259 | [6 empty] | DEER:Res:ClothesDishWasher | Annual
Appl-Dishwash-StdSize-ElecDHW-Tier2 | DEER2020 | D20v1 | 2019-11-06 | Any | DMo | Old | CZ02 | rDXGF | Each | 1 | 1210 | None |  |  |  | 69.5 | 0.0167 | -0.51 | [6 empty] | DEER:Res:ClothesDishWasher | Annual
Appl-Dishwash-StdSize-ElecDHW-Tier2 | DEER2020 | D20v1 | 2019-01-03 | PGE | Res | New | CZ05 | rDXGF | Each | 1 | 1990 | None |  |  |  | 69.1 | 0.015 | -0.54 | [6 empty] | DEER:Res:ClothesDishWasher | Annual
Appl-Dishwash-StdSize-ElecDHW-Tier2 | DEER2020 | D20v1 | 2019-01-03 | PGE | Res | New | CZ04 | rDXGF | Each | 1 | 1470 | None |  |  |  | 57.5 | 0.012 | -0.28 | [6 empty] | DEER:Res:ClothesDishWasher | Annual
Appl-Dishwash-StdSize-ElecDHW-Tier2 | DEER2020 | D20v1 | 2019-01-03 | PGE | Res | New | CZ03 | rDXGF | Each | 1 | 1340 | None |  |  |  | 54.7 | 0.012 | -0.28 | [6 empty] | DEER:Res:ClothesDishWasher | Annual
Appl-Dishwash-StdSize-ElecDHW-Tier2 | DEER2020 | D20v1 | 2019-01-03 | PGE | Res | New | CZ02 | rDXGF | Each | 1 | 1300 | None |  |  |  | 56.7 | 0.012 | -0.32 | [6 empty] | DEER:Res:ClothesDishWasher | Annual
Appl-Dishwash-StdSize-ElecDHW-Tier2 | DEER2020 | D20v1 | 2019-01-03 | PGE | Res | New | CZ01 | rDXGF | Each | 1 | 1560 | None |  |  |  | 60.2 | 0.012 | -0.37 | [6 empty] | DEER:Res:ClothesDishWasher | Annual
Appl-Dishwash-StdSize-ElecDHW-Tier2 | DEER2020 | D20v1 | 2019-01-09 | PGE | Res | Old | IOU | rDXGF | Each | 1 | 1480 | None |  |  |  | 62.2 | 0.014 | -0.44 | [6 empty] | DEER:Res:ClothesDishWasher | Annual
Appl-Dishwash-StdSize-ElecDHW-Tier2 | DEER2020 | D20v1 | 2019-01-09 | SCG | DMo | Rec | CZ16 | rDXGF | Each | 1 | 1240 | None |  |  |  | 72.6 | 0.0155 | -0.468 | [6 empty] | DEER:Res:ClothesDishWasher | Annual
Appl-Dishwash-StdSize-ElecDHW-Tier2 | DEER2020 | D20v1 | 2019-01-09 | SCG | DMo | Rec | CZ15 | rDXGF | Each | 1 | 1240 | None |  |  |  | 61.6 | 0.0125 | -0.161 | [6 empty] | DEER:Res:ClothesDishWasher | Annual
Appl-Dishwash-StdSize-ElecDHW-Tier2 | DEER2020 | D20v1 | 2019-01-03 | PGE | Res | Ex | CZ01 | rDXGF | Each | 1 | 1750 | None |  |  |  | 62.8 | 0.013 | -0.45 | [6 empty] | DEER:Res:ClothesDishWasher | Annual
Appl-Dishwash-StdSize-ElecDHW-Tier2 | DEER2020 | D20v1 | 2019-01-03 | PGE | MFm | Ex | IOU | rDXGF | Each | 1 | 1030 | None |  |  |  | 49.5 | 0.0104 | -0.224 | [6 empty] | DEER:Res:ClothesDishWasher | Annual
Appl-Dishwash-StdSize-ElecDHW-Tier2 | DEER2020 | D20v1 | 2019-01-03 | PGE | MFm | Ex | CZ16 | rDXGF | Each | 1 | 999 | None |  |  |  | 52.5 | 0.0108 | -0.278 | [6 empty] | DEER:Res:ClothesDishWasher | Annual
Appl-Dishwash-StdSize-ElecDHW-Tier2 | DEER2020 | D20v1 | 2019-01-03 | PGE | MFm | Ex | CZ13 | rDXGF | Each | 1 | 1070 | None |  |  |  | 48 | 0.00984 | -0.202 | [6 empty] | DEER:Res:ClothesDishWasher | Annual
Appl-Dishwash-StdSize-ElecDHW-Tier2 | DEER2020 | D20v1 | 2019-11-06 | Any | SFm | Rec | CZ02 | rDXGF | Each | 1 | 1950 | None |  |  |  | 69 | 0.015 | -0.544 | [6 empty] | DEER:Res:ClothesDishWasher | Annual
Appl-Dishwash-StdSize-ElecDHW-Tier2 | DEER2020 | D20v1 | 2019-11-06 | Any | Res | Rec | CZ02 | rDXGF | Each | 1 | 1310 | None |  |  |  | 56.3 | 0.012 | -0.31 | [6 empty] | DEER:Res:ClothesDishWasher | Annual
Appl-Dishwash-StdSize-ElecDHW-Tier2 | DEER2020 | D20v1 | 2019-11-06 | Any | MFm | Rec | CZ02 | rDXGF | Each | 1 | 1070 | None |  |  |  | 50 | 0.0109 | -0.199 | [6 empty] | DEER:Res:ClothesDishWasher | Annual
Appl-Dishwash-StdSize-ElecDHW-Tier2 | DEER2020 | D20v1 | 2019-11-06 | Any | DMo | Rec | CZ02 | rDXGF | Each | 1 | 1240 | None |  |  |  | 69.7 | 0.015 | -0.523 | [6 empty] | DEER:Res:ClothesDishWasher | Annual
Appl-Dishwash-StdSize-ElecDHW-Tier2 | DEER2020 | D20v1 | 2019-01-09 | PGE | Res | Old | CZ16 | rDXGF | Each | 1 | 1690 | None |  |  |  | 72.6 | 0.016 | -0.56 | [6 empty] | DEER:Res:ClothesDishWasher | Annual
Appl-Dishwash-StdSize-ElecDHW-Tier2 | DEER2020 | D20v1 | 2019-01-09 | PGE | Res | Old | CZ13 | rDXGF | Each | 1 | 1500 | None |  |  |  | 62.4 | 0.013 | -0.43 | [6 empty] | DEER:Res:ClothesDishWasher | Annual
Appl-Dishwash-StdSize-ElecDHW-Tier2 | DEER2020 | D20v1 | 2019-01-09 | PGE | Res | Old | CZ12 | rDXGF | Each | 1 | 1500 | None |  |  |  | 63.2 | 0.014 | -0.43 | [6 empty] | DEER:Res:ClothesDishWasher | Annual
Appl-Dishwash-StdSize-ElecDHW-Tier2 | DEER2020 | D20v1 | 2019-01-09 | SCG | DMo | Rec | CZ10 | rDXGF | Each | 1 | 1240 | None |  |  |  | 67.7 | 0.014 | -0.371 | [6 empty] | DEER:Res:ClothesDishWasher | Annual
Appl-Dishwash-StdSize-ElecDHW-Tier2 | DEER2020 | D20v1 | 2019-01-03 | SCG | SFm | Ex | CZ04 | rDXGF | Each | 1 | 2300 | None |  |  |  | 67.9 | 0.0147 | -0.454 | [6 empty] | DEER:Res:ClothesDishWasher | Annual
Appl-Dishwash-StdSize-ElecDHW-Tier2 | DEER2020 | D20v1 | 2019-11-06 | Any | SFm | Old | CZ15 | rDXGF | Each | 1 | 1640 | None |  |  |  | 61.4 | 0.0125 | -0.231 | [6 empty] | DEER:Res:ClothesDishWasher | Annual
Appl-Dishwash-StdSize-ElecDHW-Tier2 | DEER2020 | D20v1 | 2019-11-06 | Any | Res | Old | CZ15 | rDXGF | Each | 1 | 1480 | None |  |  |  | 51.2 | 0.01 | -0.15 | [6 empty] | DEER:Res:ClothesDishWasher | Annual
Appl-Dishwash-StdSize-ElecDHW-Tier2 | DEER2020 | D20v1 | 2019-01-03 | PGE | MFm | Ex | CZ12 | rDXGF | Each | 1 | 1070 | None |  |  |  | 49.1 | 0.0102 | -0.192 | [6 empty] | DEER:Res:ClothesDishWasher | Annual
Appl-Dishwash-StdSize-ElecDHW-Tier2 | DEER2020 | D20v1 | 2019-01-03 | PGE | MFm | Ex | CZ11 | rDXGF | Each | 1 | 1070 | None |  |  |  | 48.3 | 0.00971 | -0.217 | [6 empty] | DEER:Res:ClothesDishWasher | Annual
Appl-Dishwash-StdSize-ElecDHW-Tier2 | DEER2020 | D20v1 | 2019-01-03 | PGE | MFm | Ex | CZ05 | rDXGF | Each | 1 | 999 | None |  |  |  | 50.1 | 0.0105 | -0.24 | [6 empty] | DEER:Res:ClothesDishWasher | Annual
Appl-Dishwash-StdSize-ElecDHW-Tier2 | DEER2020 | D20v1 | 2019-01-03 | PGE | MFm | Ex | CZ04 | rDXGF | Each | 1 | 999 | None |  |  |  | 49.4 | 0.0104 | -0.172 | [6 empty] | DEER:Res:ClothesDishWasher | Annual
Appl-Dishwash-StdSize-ElecDHW-Tier2 | DEER2020 | D20v1 | 2019-11-06 | Any | SFm | Ex | CZ01 | rDXGF | Each | 1 | 2300 | None |  |  |  | 71.1 | 0.0141 | -0.53 | [6 empty] | DEER:Res:ClothesDishWasher | Annual
Appl-Dishwash-StdSize-ElecDHW-Tier2 | DEER2020 | D20v1 | 2019-11-06 | Any | Res | Ex | CZ01 | rDXGF | Each | 1 | 1750 | None |  |  |  | 62.8 | 0.013 | -0.45 | [6 empty] | DEER:Res:ClothesDishWasher | Annual
Appl-Dishwash-StdSize-ElecDHW-Tier2 | DEER2020 | D20v1 | 2019-11-06 | Any | MFm | Ex | CZ01 | rDXGF | Each | 1 | 999 | None |  |  |  | 51.5 | 0.0105 | -0.346 | [6 empty] | DEER:Res:ClothesDishWasher | Annual
Appl-Dishwash-StdSize-ElecDHW-Tier2 | DEER2020 | D20v1 | 2019-11-06 | Any | DMo | Ex | CZ01 | rDXGF | Each | 1 | 1240 | None |  |  |  | 71.2 | 0.0145 | -0.612 | [6 empty] | DEER:Res:ClothesDishWasher | Annual
Appl-Dishwash-StdSize-ElecDHW-Tier2 | DEER2020 | D20v1 | 2019-01-09 | PGE | Res | Old | CZ11 | rDXGF | Each | 1 | 1510 | None |  |  |  | 64.1 | 0.014 | -0.44 | [6 empty] | DEER:Res:ClothesDishWasher | Annual
Appl-Dishwash-StdSize-ElecDHW-Tier2 | DEER2020 | D20v1 | 2019-01-09 | PGE | Res | Old | CZ05 | rDXGF | Each | 1 | 1540 | None |  |  |  | 64.9 | 0.014 | -0.61 | [6 empty] | DEER:Res:ClothesDishWasher | Annual
Appl-Dishwash-StdSize-ElecDHW-Tier2 | DEER2020 | D20v1 | 2019-01-09 | PGE | Res | Old | CZ04 | rDXGF | Each | 1 | 1450 | None |  |  |  | 61.3 | 0.014 | -0.37 | [6 empty] | DEER:Res:ClothesDishWasher | Annual
Appl-Dishwash-StdSize-ElecDHW-Tier2 | DEER2020 | D20v1 | 2019-01-09 | PGE | Res | Old | CZ03 | rDXGF | Each | 1 | 1410 | None |  |  |  | 59.9 | 0.013 | -0.45 | [6 empty] | DEER:Res:ClothesDishWasher | Annual
Appl-Dishwash-StdSize-ElecDHW-Tier2 | DEER2020 | D20v1 | 2019-11-06 | Any | Res | New | CZ15 | rDXGF | Each | 1 | 1900 | None |  |  |  | 60.1 | 0.012 | -0.2 | [6 empty] | DEER:Res:ClothesDishWasher | Annual
Appl-Dishwash-StdSize-ElecDHW-Tier2 | DEER2020 | D20v1 | 2019-11-06 | Any | MFm | Old | CZ15 | rDXGF | Each | 1 | 1410 | None |  |  |  | 44.2 | 0.00879 | -0.105 | [6 empty] | DEER:Res:ClothesDishWasher | Annual
Appl-Dishwash-StdSize-ElecDHW-Tier2 | DEER2020 | D20v1 | 2019-11-06 | Any | DMo | Old | CZ15 | rDXGF | Each | 1 | 1230 | None |  |  |  | 61.8 | 0.0129 | -0.164 | [6 empty] | DEER:Res:ClothesDishWasher | Annual
Appl-Dishwash-StdSize-ElecDHW-Tier2 | DEER2020 | D20v1 | 2019-01-09 | SCG | DMo | Rec | CZ09 | rDXGF | Each | 1 | 1240 | None |  |  |  | 66.9 | 0.014 | -0.323 | [6 empty] | DEER:Res:ClothesDishWasher | Annual
Appl-Dishwash-StdSize-ElecDHW-Tier2 | DEER2020 | D20v1 | 2019-01-09 | SCG | DMo | Rec | CZ08 | rDXGF | Each | 1 | 1240 | None |  |  |  | 67.3 | 0.014 | -0.246 | [6 empty] | DEER:Res:ClothesDishWasher | Annual
Appl-Dishwash-StdSize-ElecDHW-Tier2 | DEER2020 | D20v1 | 2019-01-03 | SCG | SFm | Ex | CZ05 | rDXGF | Each | 1 | 2300 | None |  |  |  | 68.8 | 0.0148 | -0.655 | [6 empty] | DEER:Res:ClothesDishWasher | Annual
Appl-Dishwash-StdSize-ElecDHW-Tier2 | DEER2020 | D20v1 | 2019-01-03 | SCG | SFm | Ex | CZ06 | rDXGF | Each | 1 | 2390 | None |  |  |  | 67.1 | 0.0143 | -0.364 | [6 empty] | DEER:Res:ClothesDishWasher | Annual
Appl-Dishwash-StdSize-ElecDHW-Tier2 | DEER2020 | D20v1 | 2019-01-03 | PGE | MFm | Ex | CZ03 | rDXGF | Each | 1 | 999 | None |  |  |  | 49.4 | 0.0105 | -0.258 | [6 empty] | DEER:Res:ClothesDishWasher | Annual
Appl-Dishwash-StdSize-ElecDHW-Tier2 | DEER2020 | D20v1 | 2019-01-03 | PGE | MFm | Ex | CZ02 | rDXGF | Each | 1 | 1070 | None |  |  |  | 49.9 | 0.0109 | -0.212 | [6 empty] | DEER:Res:ClothesDishWasher | Annual
Appl-Dishwash-StdSize-ElecDHW-Tier2 | DEER2020 | D20v1 | 2019-01-03 | PGE | MFm | Ex | CZ01 | rDXGF | Each | 1 | 999 | None |  |  |  | 51.5 | 0.0105 | -0.346 | [6 empty] | DEER:Res:ClothesDishWasher | Annual
Appl-Dishwash-StdSize-ElecDHW-Tier2 | DEER2020 | D20v1 | 2019-01-03 | PGE | DMo | Ex | IOU | rDXGF | Each | 1 | 1240 | None |  |  |  | 68.6 | 0.0148 | -0.486 | [6 empty] | DEER:Res:ClothesDishWasher | Annual
Appl-Dishwash-StdSize-ElecDHW-Tier2 | DEER2020 | D20v1 | 2019-01-03 | PGE | DMo | Ex | CZ16 | rDXGF | Each | 1 | 1240 | None |  |  |  | 72.9 | 0.016 | -0.512 | [6 empty] | DEER:Res:ClothesDishWasher | Annual
Appl-Dishwash-StdSize-ElecDHW-Tier2 | DEER2020 | D20v1 | 2019-01-03 | PGE | DMo | Ex | CZ13 | rDXGF | Each | 1 | 1240 | None |  |  |  | 67.4 | 0.0142 | -0.425 | [6 empty] | DEER:Res:ClothesDishWasher | Annual
Appl-Dishwash-StdSize-ElecDHW-Tier2 | DEER2020 | D20v1 | 2019-11-06 | Any | SFm | Old | CZ01 | rDXGF | Each | 1 | 1830 | None |  |  |  | 71 | 0.0142 | -0.625 | [6 empty] | DEER:Res:ClothesDishWasher | Annual
Appl-Dishwash-StdSize-ElecDHW-Tier2 | DEER2020 | D20v1 | 2019-11-06 | Any | Res | New | CZ01 | rDXGF | Each | 1 | 1560 | None |  |  |  | 60.2 | 0.012 | -0.37 | [6 empty] | DEER:Res:ClothesDishWasher | Annual
Appl-Dishwash-StdSize-ElecDHW-Tier2 | DEER2020 | D20v1 | 2019-11-06 | Any | Res | Old | CZ01 | rDXGF | Each | 1 | 1620 | None |  |  |  | 66.5 | 0.013 | -0.58 | [6 empty] | DEER:Res:ClothesDishWasher | Annual
Appl-Dishwash-StdSize-ElecDHW-Tier2 | DEER2020 | D20v1 | 2019-11-06 | Any | MFm | Old | CZ01 | rDXGF | Each | 1 | 1050 | None |  |  |  | 51.5 | 0.0104 | -0.414 | [6 empty] | DEER:Res:ClothesDishWasher | Annual
Appl-Dishwash-StdSize-ElecDHW-Tier2 | DEER2020 | D20v1 | 2019-11-06 | Any | DMo | Old | CZ01 | rDXGF | Each | 1 | 1210 | None |  |  |  | 71.1 | 0.014 | -0.632 | [6 empty] | DEER:Res:ClothesDishWasher | Annual
Appl-Dishwash-StdSize-ElecDHW-Tier2 | DEER2020 | D20v1 | 2019-01-09 | PGE | Res | Old | CZ02 | rDXGF | Each | 1 | 1560 | None |  |  |  | 64.7 | 0.015 | -0.51 | [6 empty] | DEER:Res:ClothesDishWasher | Annual
Appl-Dishwash-StdSize-ElecDHW-Tier2 | DEER2020 | D20v1 | 2019-01-09 | PGE | Res | Old | CZ01 | rDXGF | Each | 1 | 1620 | None |  |  |  | 66.5 | 0.013 | -0.58 | [6 empty] | DEER:Res:ClothesDishWasher | Annual
Appl-Dishwash-StdSize-ElecDHW-Tier2 | DEER2020 | D20v1 | 2019-01-03 | PGE | MFm | New | IOU | rDXGF | Each | 1 | 1030 | None |  |  |  | 49.5 | 0.0104 | -0.193 | [6 empty] | DEER:Res:ClothesDishWasher | Annual
Appl-Dishwash-StdSize-ElecDHW-Tier2 | DEER2020 | D20v1 | 2019-01-09 | PGE | MFm | Old | CZ02 | rDXGF | Each | 1 | 1080 | None |  |  |  | 49.9 | 0.0111 | -0.259 | [6 empty] | DEER:Res:ClothesDishWasher | Annual
Appl-Dishwash-StdSize-ElecDHW-Tier2 | DEER2020 | D20v1 | 2019-01-09 | PGE | MFm | Old | CZ01 | rDXGF | Each | 1 | 1050 | None |  |  |  | 51.5 | 0.0104 | -0.414 | [6 empty] | DEER:Res:ClothesDishWasher | Annual
Appl-Dishwash-StdSize-ElecDHW-Tier2 | DEER2020 | D20v1 | 2019-01-09 | PGE | DMo | Old | IOU | rDXGF | Each | 1 | 1220 | None |  |  |  | 68.6 | 0.0146 | -0.459 | [6 empty] | DEER:Res:ClothesDishWasher | Annual
Appl-Dishwash-StdSize-ElecDHW-Tier2 | DEER2020 | D20v1 | 2019-01-09 | PGE | DMo | Old | CZ16 | rDXGF | Each | 1 | 1230 | None |  |  |  | 72.9 | 0.0155 | -0.601 | [6 empty] | DEER:Res:ClothesDishWasher | Annual
Appl-Dishwash-StdSize-ElecDHW-Tier2 | DEER2020 | D20v1 | 2019-11-06 | Any | SFm | Rec | CZ14 | rDXGF | Each | 1 | 2160 | None |  |  |  | 67.5 | 0.0135 | -0.452 | [6 empty] | DEER:Res:ClothesDishWasher | Annual
Appl-Dishwash-StdSize-ElecDHW-Tier2 | DEER2020 | D20v1 | 2019-11-06 | Any | Res | Rec | CZ14 | rDXGF | Each | 1 | 2160 | None |  |  |  | 67.5 | 0.014 | -0.45 | [6 empty] | DEER:Res:ClothesDishWasher | Annual
Appl-Dishwash-StdSize-ElecDHW-Tier2 | DEER2020 | D20v1 | 2019-01-03 | PGE | DMo | Ex | CZ12 | rDXGF | Each | 1 | 1240 | None |  |  |  | 68.5 | 0.0149 | -0.445 | [6 empty] | DEER:Res:ClothesDishWasher | Annual
Appl-Dishwash-StdSize-ElecDHW-Tier2 | DEER2020 | D20v1 | 2019-01-03 | PGE | DMo | Ex | CZ11 | rDXGF | Each | 1 | 1240 | None |  |  |  | 67.6 | 0.0144 | -0.456 | [6 empty] | DEER:Res:ClothesDishWasher | Annual
Appl-Dishwash-StdSize-ElecDHW-Tier2 | DEER2020 | D20v1 | 2019-01-03 | PGE | DMo | Ex | CZ05 | rDXGF | Each | 1 | 1240 | None |  |  |  | 69.3 | 0.0161 | -0.697 | [6 empty] | DEER:Res:ClothesDishWasher | Annual
Appl-Dishwash-StdSize-ElecDHW-Tier2 | DEER2020 | D20v1 | 2019-11-06 | Any | SFm | Rec | CZ01 | rDXGF | Each | 1 | 2300 | None |  |  |  | 71.2 | 0.0145 | -0.457 | [6 empty] | DEER:Res:ClothesDishWasher | Annual
Appl-Dishwash-StdSize-ElecDHW-Tier2 | DEER2020 | D20v1 | 2019-11-06 | Any | Res | Rec | CZ01 | rDXGF | Each | 1 | 1570 | None |  |  |  | 60.2 | 0.012 | -0.37 | [6 empty] | DEER:Res:ClothesDishWasher | Annual
Appl-Dishwash-StdSize-ElecDHW-Tier2 | DEER2020 | D20v1 | 2019-11-06 | Any | MFm | Rec | CZ01 | rDXGF | Each | 1 | 999 | None |  |  |  | 51.7 | 0.0105 | -0.303 | [6 empty] | DEER:Res:ClothesDishWasher | Annual
Appl-Dishwash-StdSize-ElecDHW-Tier2 | DEER2020 | D20v1 | 2019-11-06 | Any | DMo | Rec | CZ01 | rDXGF | Each | 1 | 1240 | None |  |  |  | 71.2 | 0.0145 | -0.633 | [6 empty] | DEER:Res:ClothesDishWasher | Annual
Appl-Dishwash-StdSize-ElecDHW-Tier2 | DEER2020 | D20v1 | 2019-11-06 | Any | MFm | Old | CZ11 | rDXGF | Each | 1 | 1120 | None |  |  |  | 48.1 | 0.0102 | -0.25 | [6 empty] | DEER:Res:ClothesDishWasher | Annual
Appl-Dishwash-StdSize-ElecDHW-Tier2 | DEER2020 | D20v1 | 2019-01-09 | SDG | DMo | Old | CZ15 | rDXGF | Each | 1 | 1220 | None |  |  |  | 61.9 | 0.0128 | -0.157 | [6 empty] | DEER:Res:ClothesDishWasher | Annual
Appl-Dishwash-StdSize-ElecDHW-Tier2 | DEER2020 | D20v1 | 2019-01-09 | SCG | DMo | Rec | CZ06 | rDXGF | Each | 1 | 1240 | None |  |  |  | 67.2 | 0.014 | -0.36 | [6 empty] | DEER:Res:ClothesDishWasher | Annual
Appl-Dishwash-StdSize-ElecDHW-Tier2 | DEER2020 | D20v1 | 2019-01-03 | SCG | SFm | Ex | CZ08 | rDXGF | Each | 1 | 2390 | None |  |  |  | 66.6 | 0.0143 | -0.287 | [6 empty] | DEER:Res:ClothesDishWasher | Annual
Appl-Dishwash-StdSize-ElecDHW-Tier2 | DEER2020 | D20v1 | 2019-11-06 | Any | SFm | Ex | CZ14 | rDXGF | Each | 1 | 2160 | None |  |  |  | 66.8 | 0.0141 | -0.457 | [6 empty] | DEER:Res:ClothesDishWasher | Annual
Appl-Dishwash-StdSize-ElecDHW-Tier2 | DEER2020 | D20v1 | 2019-01-09 | SCG | DMo | Rec | CZ05 | rDXGF | Each | 1 | 1240 | None |  |  |  | 69.5 | 0.015 | -0.612 | [6 empty] | DEER:Res:ClothesDishWasher | Annual
Appl-Dishwash-StdSize-ElecDHW-Tier2 | DEER2020 | D20v1 | 2019-01-09 | SCE | SFm | Rec | IOU | rDXGF | Each | 1 | 2160 | None |  |  |  | 66.5 | 0.0138 | -0.369 | [6 empty] | DEER:Res:ClothesDishWasher | Annual
Appl-Dishwash-StdSize-ElecDHW-Tier2 | DEER2020 | D20v1 | 2019-01-03 | SCG | SFm | Ex | CZ09 | rDXGF | Each | 1 | 2420 | None |  |  |  | 66.3 | 0.0139 | -0.329 | [6 empty] | DEER:Res:ClothesDishWasher | Annual
Appl-Dishwash-StdSize-ElecDHW-Tier2 | DEER2020 | D20v1 | 2019-01-03 | SCG | SFm | Ex | CZ10 | rDXGF | Each | 1 | 1950 | None |  |  |  | 66.6 | 0.0138 | -0.407 | [6 empty] | DEER:Res:ClothesDishWasher | Annual
Appl-Dishwash-StdSize-ElecDHW-Tier2 | DEER2020 | D20v1 | 2019-01-09 | SCE | SFm | Rec | CZ16 | rDXGF | Each | 1 | 2300 | None |  |  |  | 71.6 | 0.015 | -0.446 | [6 empty] | DEER:Res:ClothesDishWasher | Annual
Appl-Dishwash-StdSize-ElecDHW-Tier2 | DEER2020 | D20v1 | 2019-01-09 | SCE | SFm | Rec | CZ15 | rDXGF | Each | 1 | 2160 | None |  |  |  | 60.7 | 0.0125 | -0.209 | [6 empty] | DEER:Res:ClothesDishWasher | Annual
Appl-Dishwash-StdSize-ElecDHW-Tier2 | DEER2020 | D20v1 | 2019-01-09 | SCE | SFm | Rec | CZ14 | rDXGF | Each | 1 | 2160 | None |  |  |  | 67.5 | 0.0135 | -0.452 | [6 empty] | DEER:Res:ClothesDishWasher | Annual
Appl-Dishwash-StdSize-ElecDHW-Tier2 | DEER2020 | D20v1 | 2019-01-03 | SCG | SFm | Ex | CZ13 | rDXGF | Each | 1 | 1950 | None |  |  |  | 66.6 | 0.014 | -0.424 | [6 empty] | DEER:Res:ClothesDishWasher | Annual
Appl-Dishwash-StdSize-ElecDHW-Tier2 | DEER2020 | D20v1 | 2019-01-03 | SCG | SFm | Ex | CZ14 | rDXGF | Each | 1 | 2160 | None |  |  |  | 66.8 | 0.0141 | -0.457 | [6 empty] | DEER:Res:ClothesDishWasher | Annual
Appl-Dishwash-StdSize-ElecDHW-Tier2 | DEER2020 | D20v1 | 2019-01-03 | SCG | SFm | Ex | CZ15 | rDXGF | Each | 1 | 2160 | None |  |  |  | 60.9 | 0.0127 | -0.21 | [6 empty] | DEER:Res:ClothesDishWasher | Annual
Appl-Dishwash-StdSize-ElecDHW-Tier2 | DEER2020 | D20v1 | 2019-11-06 | Any | SFm | Old | CZ14 | rDXGF | Each | 1 | 1710 | None |  |  |  | 67.6 | 0.0139 | -0.495 | [6 empty] | DEER:Res:ClothesDishWasher | Annual
Appl-Dishwash-StdSize-ElecDHW-Tier2 | DEER2020 | D20v1 | 2019-11-06 | Any | Res | Old | CZ14 | rDXGF | Each | 1 | 1660 | None |  |  |  | 64.9 | 0.013 | -0.46 | [6 empty] | DEER:Res:ClothesDishWasher | Annual
Appl-Dishwash-StdSize-ElecDHW-Tier2 | DEER2020 | D20v1 | 2019-11-06 | Any | Res | New | CZ14 | rDXGF | Each | 1 | 2160 | None |  |  |  | 67.4 | 0.014 | -0.46 | [6 empty] | DEER:Res:ClothesDishWasher | Annual
Appl-Dishwash-StdSize-ElecDHW-Tier2 | DEER2020 | D20v1 | 2019-11-06 | Any | MFm | Old | CZ14 | rDXGF | Each | 1 | 1390 | None |  |  |  | 48.6 | 0.00971 | -0.234 | [6 empty] | DEER:Res:ClothesDishWasher | Annual
Appl-Dishwash-StdSize-ElecDHW-Tier2 | DEER2020 | D20v1 | 2019-11-06 | Any | DMo | Old | CZ14 | rDXGF | Each | 1 | 1230 | None |  |  |  | 67.9 | 0.0135 | -0.45 | [6 empty] | DEER:Res:ClothesDishWasher | Annual
Appl-Dishwash-StdSize-ElecDHW-Tier2 | DEER2020 | D20v1 | 2019-01-09 | PGE | DMo | Old | CZ13 | rDXGF | Each | 1 | 1210 | None |  |  |  | 67.5 | 0.0141 | -0.401 | [6 empty] | DEER:Res:ClothesDishWasher | Annual
Appl-Dishwash-StdSize-ElecDHW-Tier2 | DEER2020 | D20v1 | 2019-01-09 | PGE | DMo | Old | CZ12 | rDXGF | Each | 1 | 1210 | None |  |  |  | 68.6 | 0.0142 | -0.437 | [6 empty] | DEER:Res:ClothesDishWasher | Annual
Appl-Dishwash-StdSize-ElecDHW-Tier2 | DEER2020 | D20v1 | 2019-01-09 | PGE | DMo | Old | CZ11 | rDXGF | Each | 1 | 1220 | None |  |  |  | 67.4 | 0.014 | -0.424 | [6 empty] | DEER:Res:ClothesDishWasher | Annual
Appl-Dishwash-StdSize-ElecDHW-Tier2 | DEER2020 | D20v1 | 2019-11-06 | Any | DMo | Rec | CZ07 | rDXGF | Each | 1 | 1240 | None |  |  |  | 67.8 | 0.014 | -0.173 | [6 empty] | DEER:Res:ClothesDishWasher | Annual
Appl-Dishwash-StdSize-ElecDHW-Tier2 | DEER2020 | D20v1 | 2019-11-06 | Any | MFm | Rec | CZ07 | rDXGF | Each | 1 | 1210 | None |  |  |  | 48.5 | 0.01 | -0.161 | [6 empty] | DEER:Res:ClothesDishWasher | Annual
Appl-Dishwash-StdSize-ElecDHW-Tier2 | DEER2020 | D20v1 | 2019-11-06 | Any | SFm | Rec | CZ07 | rDXGF | Each | 1 | 2390 | None |  |  |  | 66.9 | 0.014 | -0.288 | [6 empty] | DEER:Res:ClothesDishWasher | Annual
Appl-Dishwash-StdSize-ElecDHW-Tier2 | DEER2020 | D20v1 | 2019-01-03 | PGE | DMo | Ex | CZ04 | rDXGF | Each | 1 | 1240 | None |  |  |  | 68.8 | 0.0145 | -0.512 | [6 empty] | DEER:Res:ClothesDishWasher | Annual
Appl-Dishwash-StdSize-ElecDHW-Tier2 | DEER2020 | D20v1 | 2019-01-03 | PGE | DMo | Ex | CZ03 | rDXGF | Each | 1 | 1240 | None |  |  |  | 68.2 | 0.0154 | -0.533 | [6 empty] | DEER:Res:ClothesDishWasher | Annual
Appl-Dishwash-StdSize-ElecDHW-Tier2 | DEER2020 | D20v1 | 2019-01-03 | PGE | DMo | Ex | CZ02 | rDXGF | Each | 1 | 1240 | None |  |  |  | 69.9 | 0.0154 | -0.488 | [6 empty] | DEER:Res:ClothesDishWasher | Annual
Appl-Dishwash-StdSize-ElecDHW-Tier2 | DEER2020 | D20v1 | 2019-11-06 | Any | DMo | Ex | CZ12 | rDXGF | Each | 1 | 1240 | None |  |  |  | 68.5 | 0.0149 | -0.445 | [6 empty] | DEER:Res:ClothesDishWasher | Annual
Appl-Dishwash-StdSize-ElecDHW-Tier2 | DEER2020 | D20v1 | 2019-11-06 | Any | MFm | Ex | CZ12 | rDXGF | Each | 1 | 1070 | None |  |  |  | 49.1 | 0.0102 | -0.192 | [6 empty] | DEER:Res:ClothesDishWasher | Annual
Appl-Dishwash-StdSize-ElecDHW-Tier2 | DEER2020 | D20v1 | 2019-11-06 | Any | Res | Ex | CZ12 | rDXGF | Each | 1 | 1720 | None |  |  |  | 63.4 | 0.014 | -0.38 | [6 empty] | DEER:Res:ClothesDishWasher | Annual
Appl-Dishwash-StdSize-ElecDHW-Tier2 | DEER2020 | D20v1 | 2019-11-06 | Any | SFm | Ex | CZ12 | rDXGF | Each | 1 | 1950 | None |  |  |  | 67.9 | 0.0147 | -0.442 | [6 empty] | DEER:Res:ClothesDishWasher | Annual
Appl-Dishwash-StdSize-ElecDHW-Tier2 | DEER2020 | D20v1 | 2019-11-06 | Any | DMo | Ex | CZ11 | rDXGF | Each | 1 | 1240 | None |  |  |  | 67.6 | 0.0144 | -0.456 | [6 empty] | DEER:Res:ClothesDishWasher | Annual
Appl-Dishwash-StdSize-ElecDHW-Tier2 | DEER2020 | D20v1 | 2019-11-06 | Any | MFm | Ex | CZ11 | rDXGF | Each | 1 | 1070 | None |  |  |  | 48.3 | 0.00971 | -0.217 | [6 empty] | DEER:Res:ClothesDishWasher | Annual
Appl-Dishwash-StdSize-ElecDHW-Tier2 | DEER2020 | D20v1 | 2019-11-06 | Any | Res | Ex | CZ11 | rDXGF | Each | 1 | 1860 | None |  |  |  | 66.4 | 0.014 | -0.44 | [6 empty] | DEER:Res:ClothesDishWasher | Annual
Appl-Dishwash-StdSize-ElecDHW-Tier2 | DEER2020 | D20v1 | 2019-11-06 | Any | SFm | Ex | CZ11 | rDXGF | Each | 1 | 1950 | None |  |  |  | 66.9 | 0.0139 | -0.443 | [6 empty] | DEER:Res:ClothesDishWasher | Annual
Appl-Dishwash-StdSize-ElecDHW-Tier2 | DEER2020 | D20v1 | 2019-11-06 | Any | DMo | Old | CZ07 | rDXGF | Each | 1 | 1210 | None |  |  |  | 67.6 | 0.0144 | -0.27 | [6 empty] | DEER:Res:ClothesDishWasher | Annual
Appl-Dishwash-StdSize-ElecDHW-Tier2 | DEER2020 | D20v1 | 2019-11-06 | Any | MFm | Old | CZ07 | rDXGF | Each | 1 | 1160 | None |  |  |  | 47.8 | 0.0102 | -0.187 | [6 empty] | DEER:Res:ClothesDishWasher | Annual
Appl-Dishwash-StdSize-ElecDHW-Tier2 | DEER2020 | D20v1 | 2019-11-06 | Any | Res | Old | CZ07 | rDXGF | Each | 1 | 1540 | None |  |  |  | 60.1 | 0.013 | -0.31 | [6 empty] | DEER:Res:ClothesDishWasher | Annual
Appl-Dishwash-StdSize-ElecDHW-Tier2 | DEER2020 | D20v1 | 2019-11-06 | Any | Res | New | CZ07 | rDXGF | Each | 1 | 1800 | None |  |  |  | 58.5 | 0.012 | -0.22 | [6 empty] | DEER:Res:ClothesDishWasher | Annual
Appl-Dishwash-StdSize-ElecDHW-Tier2 | DEER2020 | D20v1 | 2019-11-06 | Any | SFm | Old | CZ07 | rDXGF | Each | 1 | 1780 | None |  |  |  | 66.9 | 0.0144 | -0.386 | [6 empty] | DEER:Res:ClothesDishWasher | Annual
Appl-Dishwash-StdSize-ElecDHW-Tier2 | DEER2020 | D20v1 | 2019-11-06 | Any | Res | Rec | CZ07 | rDXGF | Each | 1 | 1810 | None |  |  |  | 58.6 | 0.012 | -0.23 | [6 empty] | DEER:Res:ClothesDishWasher | Annual
Appl-Dishwash-StdSize-ElecDHW-Tier2 | DEER2020 | D20v1 | 2019-01-03 | PGE | DMo | Ex | CZ01 | rDXGF | Each | 1 | 1240 | None |  |  |  | 71.2 | 0.0145 | -0.612 | [6 empty] | DEER:Res:ClothesDishWasher | Annual
Appl-Dishwash-StdSize-ElecDHW-Tier2 | DEER2020 | D20v1 | 2019-01-09 | SDG | DMo | Old | IOU | rDXGF | Each | 1 | 1210 | None |  |  |  | 67.5 | 0.0142 | -0.278 | [6 empty] | DEER:Res:ClothesDishWasher | Annual
Appl-Dishwash-StdSize-ElecDHW-Tier2 | DEER2020 | D20v1 | 2019-01-09 | SDG | Res | Old | CZ15 | rDXGF | Each | 1 | 1590 | None |  |  |  | 60.3 | 0.012 | -0.22 | [6 empty] | DEER:Res:ClothesDishWasher | Annual
Appl-Dishwash-StdSize-ElecDHW-Tier2 | DEER2020 | D20v1 | 2019-01-09 | SDG | Res | Old | IOU | rDXGF | Each | 1 | 1580 | None |  |  |  | 60.7 | 0.013 | -0.33 | [6 empty] | DEER:Res:ClothesDishWasher | Annual
Appl-Dishwash-StdSize-ElecDHW-Tier2 | DEER2020 | D20v1 | 2019-01-03 | SDG | SFm | Ex | IOU | rDXGF | Each | 1 | 2250 | None |  |  |  | 66.5 | 0.0142 | -0.369 | [6 empty] | DEER:Res:ClothesDishWasher | Annual
Appl-Dishwash-StdSize-ElecDHW-Tier2 | DEER2020 | D20v1 | 2019-01-09 | PGE | DMo | Old | CZ05 | rDXGF | Each | 1 | 1210 | None |  |  |  | 69.6 | 0.0152 | -0.552 | [6 empty] | DEER:Res:ClothesDishWasher | Annual
Appl-Dishwash-StdSize-ElecDHW-Tier2 | DEER2020 | D20v1 | 2019-01-09 | PGE | DMo | Old | CZ04 | rDXGF | Each | 1 | 1210 | None |  |  |  | 69 | 0.0146 | -0.408 | [6 empty] | DEER:Res:ClothesDishWasher | Annual
Appl-Dishwash-StdSize-ElecDHW-Tier2 | DEER2020 | D20v1 | 2019-01-09 | PGE | DMo | Old | CZ03 | rDXGF | Each | 1 | 1210 | None |  |  |  | 69 | 0.0155 | -0.512 | [6 empty] | DEER:Res:ClothesDishWasher | Annual
Appl-Dishwash-StdSize-ElecDHW-Tier2 | DEER2020 | D20v1 | 2019-01-03 | Any | MFm | New | CZ14 | rDXGF | Each | 1 | 1090 | None |  |  |  | 48.5 | 0.00958 | -0.23 | [6 empty] | DEER:Res:ClothesDishWasher | Annual
Appl-Dishwash-StdSize-ElecDHW-Tier2 | DEER2020 | D20v1 | 2019-01-09 | PGE | SFm | Rec | CZ11 | rDXGF | Each | 1 | 1950 | None |  |  |  | 66.3 | 0.014 | -0.447 | [6 empty] | DEER:Res:ClothesDishWasher | Annual
Appl-Dishwash-StdSize-ElecDHW-Tier2 | DEER2020 | D20v1 | 2019-01-09 | PGE | SFm | Rec | CZ12 | rDXGF | Each | 1 | 1950 | None |  |  |  | 66.9 | 0.014 | -0.41 | [6 empty] | DEER:Res:ClothesDishWasher | Annual
Appl-Dishwash-StdSize-ElecDHW-Tier2 | DEER2020 | D20v1 | 2019-01-09 | PGE | SFm | Rec | CZ13 | rDXGF | Each | 1 | 1950 | None |  |  |  | 66.2 | 0.014 | -0.387 | [6 empty] | DEER:Res:ClothesDishWasher | Annual
Appl-Dishwash-StdSize-ElecDHW-Tier2 | DEER2020 | D20v1 | 2019-01-09 | PGE | SFm | Rec | CZ16 | rDXGF | Each | 1 | 2300 | None |  |  |  | 71.6 | 0.015 | -0.446 | [6 empty] | DEER:Res:ClothesDishWasher | Annual
Appl-Dishwash-StdSize-ElecDHW-Tier2 | DEER2020 | D20v1 | 2019-01-03 | Any | MFm | New | CZ13 | rDXGF | Each | 1 | 1070 | None |  |  |  | 47.9 | 0.00971 | -0.179 | [6 empty] | DEER:Res:ClothesDishWasher | Annual
Appl-Dishwash-StdSize-ElecDHW-Tier2 | DEER2020 | D20v1 | 2019-01-03 | Any | MFm | New | CZ12 | rDXGF | Each | 1 | 1070 | None |  |  |  | 49.1 | 0.0102 | -0.174 | [6 empty] | DEER:Res:ClothesDishWasher | Annual
Appl-Dishwash-StdSize-ElecDHW-Tier2 | DEER2020 | D20v1 | 2019-01-03 | Any | MFm | New | CZ11 | rDXGF | Each | 1 | 1070 | None |  |  |  | 48.1 | 0.00967 | -0.204 | [6 empty] | DEER:Res:ClothesDishWasher | Annual
Appl-Dishwash-StdSize-ElecDHW-Tier2 | DEER2020 | D20v1 | 2019-01-03 | Any | MFm | New | CZ10 | rDXGF | Each | 1 | 1070 | None |  |  |  | 47.8 | 0.00979 | -0.108 | [6 empty] | DEER:Res:ClothesDishWasher | Annual
Appl-Dishwash-StdSize-ElecDHW-Tier2 | DEER2020 | D20v1 | 2019-11-06 | Any | DMo | Ex | CZ07 | rDXGF | Each | 1 | 1240 | None |  |  |  | 67.5 | 0.0142 | -0.29 | [6 empty] | DEER:Res:ClothesDishWasher | Annual
Appl-Dishwash-StdSize-ElecDHW-Tier2 | DEER2020 | D20v1 | 2019-11-06 | Any | MFm | Ex | CZ07 | rDXGF | Each | 1 | 1210 | None |  |  |  | 48.5 | 0.01 | -0.173 | [6 empty] | DEER:Res:ClothesDishWasher | Annual
Appl-Dishwash-StdSize-ElecDHW-Tier2 | DEER2020 | D20v1 | 2019-11-06 | Any | Res | Ex | CZ07 | rDXGF | Each | 1 | 1970 | None |  |  |  | 60.6 | 0.013 | -0.29 | [6 empty] | DEER:Res:ClothesDishWasher | Annual
Appl-Dishwash-StdSize-ElecDHW-Tier2 | DEER2020 | D20v1 | 2019-11-06 | Any | SFm | Ex | CZ07 | rDXGF | Each | 1 | 2390 | None |  |  |  | 66.2 | 0.0143 | -0.347 | [6 empty] | DEER:Res:ClothesDishWasher | Annual
Appl-Dishwash-StdSize-ElecDHW-Tier2 | DEER2020 | D20v1 | 2019-01-03 | Any | MFm | New | CZ09 | rDXGF | Each | 1 | 1130 | None |  |  |  | 47.9 | 0.00983 | -0.146 | [6 empty] | DEER:Res:ClothesDishWasher | Annual
Appl-Dishwash-StdSize-ElecDHW-Tier2 | DEER2020 | D20v1 | 2019-01-03 | Any | MFm | New | CZ08 | rDXGF | Each | 1 | 1210 | None |  |  |  | 48.1 | 0.00983 | -0.119 | [6 empty] | DEER:Res:ClothesDishWasher | Annual
Appl-Dishwash-StdSize-ElecDHW-Tier2 | DEER2020 | D20v1 | 2019-01-03 | Any | MFm | New | CZ07 | rDXGF | Each | 1 | 1210 | None |  |  |  | 48.5 | 0.01 | -0.161 | [6 empty] | DEER:Res:ClothesDishWasher | Annual
Appl-Dishwash-StdSize-ElecDHW-Tier2 | DEER2020 | D20v1 | 2019-01-03 | Any | MFm | New | CZ06 | rDXGF | Each | 1 | 1210 | None |  |  |  | 48.2 | 0.01 | -0.191 | [6 empty] | DEER:Res:ClothesDishWasher | Annual
Appl-Dishwash-StdSize-ElecDHW-Tier2 | DEER2020 | D20v1 | 2019-01-03 | Any | MFm | New | CZ05 | rDXGF | Each | 1 | 999 | None |  |  |  | 50.2 | 0.0105 | -0.168 | [6 empty] | DEER:Res:ClothesDishWasher | Annual
Appl-Dishwash-StdSize-ElecDHW-Tier2 | DEER2020 | D20v1 | 2019-01-09 | PGE | DMo | Old | CZ02 | rDXGF | Each | 1 | 1210 | None |  |  |  | 69.5 | 0.0167 | -0.51 | [6 empty] | DEER:Res:ClothesDishWasher | Annual
Appl-Dishwash-StdSize-ElecDHW-Tier2 | DEER2020 | D20v1 | 2019-01-09 | PGE | DMo | Old | CZ01 | rDXGF | Each | 1 | 1210 | None |  |  |  | 71.1 | 0.014 | -0.632 | [6 empty] | DEER:Res:ClothesDishWasher | Annual
Appl-Dishwash-StdSize-ElecDHW-Tier2 | DEER2020 | D20v1 | 2019-01-03 | Any | DMo | New | CZ05 | rDXGF | Each | 1 | 1240 | None |  |  |  | 69.5 | 0.015 | -0.612 | [6 empty] | DEER:Res:ClothesDishWasher | Annual
Appl-Dishwash-StdSize-ElecDHW-Tier2 | DEER2020 | D20v1 | 2019-01-03 | Any | DMo | New | CZ04 | rDXGF | Each | 1 | 1240 | None |  |  |  | 68.8 | 0.0145 | -0.469 | [6 empty] | DEER:Res:ClothesDishWasher | Annual
Appl-Dishwash-StdSize-ElecDHW-Tier2 | DEER2020 | D20v1 | 2019-01-03 | Any | DMo | New | CZ03 | rDXGF | Each | 1 | 1240 | None |  |  |  | 68.7 | 0.015 | -0.502 | [6 empty] | DEER:Res:ClothesDishWasher | Annual
Appl-Dishwash-StdSize-ElecDHW-Tier2 | DEER2020 | D20v1 | 2019-01-03 | Any | DMo | New | CZ02 | rDXGF | Each | 1 | 1240 | None |  |  |  | 69.7 | 0.015 | -0.523 | [6 empty] | DEER:Res:ClothesDishWasher | Annual
Appl-Dishwash-StdSize-ElecDHW-Tier2 | DEER2020 | D20v1 | 2019-11-06 | Any | DMo | Old | CZ05 | rDXGF | Each | 1 | 1210 | None |  |  |  | 69.6 | 0.0152 | -0.552 | [6 empty] | DEER:Res:ClothesDishWasher | Annual
Appl-Dishwash-StdSize-ElecDHW-Tier2 | DEER2020 | D20v1 | 2019-11-06 | Any | Res | Old | CZ05 | rDXGF | Each | 1 | 1540 | None |  |  |  | 64.9 | 0.014 | -0.61 | [6 empty] | DEER:Res:ClothesDishWasher | Annual
Appl-Dishwash-StdSize-ElecDHW-Tier2 | DEER2020 | D20v1 | 2019-11-06 | Any | SFm | Old | CZ06 | rDXGF | Each | 1 | 1730 | None |  |  |  | 66.9 | 0.0149 | -0.376 | [6 empty] | DEER:Res:ClothesDishWasher | Annual
Appl-Dishwash-StdSize-ElecDHW-Tier2 | DEER2020 | D20v1 | 2019-01-03 | Any | DMo | New | CZ01 | rDXGF | Each | 1 | 1240 | None |  |  |  | 71.2 | 0.0145 | -0.633 | [6 empty] | DEER:Res:ClothesDishWasher | Annual
Appl-Dishwash-StdSize-ElecDHW-Tier2 | DEER2020 | D20v1 | 2019-11-06 | Any | Res | New | CZ05 | rDXGF | Each | 1 | 1990 | None |  |  |  | 69.1 | 0.015 | -0.54 | [6 empty] | DEER:Res:ClothesDishWasher | Annual
Appl-Dishwash-StdSize-ElecDHW-Tier2 | DEER2020 | D20v1 | 2019-11-06 | Any | SFm | Old | CZ05 | rDXGF | Each | 1 | 1730 | None |  |  |  | 68.7 | 0.0151 | -0.697 | [6 empty] | DEER:Res:ClothesDishWasher | Annual
Appl-Dishwash-StdSize-ElecDHW-Tier2 | DEER2020 | D20v1 | 2019-11-06 | Any | Res | Rec | CZ05 | rDXGF | Each | 1 | 2070 | None |  |  |  | 69.1 | 0.015 | -0.55 | [6 empty] | DEER:Res:ClothesDishWasher | Annual
Appl-Dishwash-StdSize-ElecDHW-Tier2 | DEER2020 | D20v1 | 2019-11-06 | Any | MFm | Old | CZ05 | rDXGF | Each | 1 | 1060 | None |  |  |  | 49.8 | 0.0104 | -0.337 | [6 empty] | DEER:Res:ClothesDishWasher | Annual
Appl-Dishwash-StdSize-ElecDHW-Tier2 | DEER2020 | D20v1 | 2019-01-03 | SDG | Res | Ex | CZ10 | rDXGF | Each | 1 | 1710 | None |  |  |  | 63.2 | 0.013 | -0.35 | [6 empty] | DEER:Res:ClothesDishWasher | Annual
Appl-Dishwash-StdSize-ElecDHW-Tier2 | DEER2020 | D20v1 | 2019-01-03 | SDG | Res | Ex | CZ08 | rDXGF | Each | 1 | 1360 | None |  |  |  | 50.4 | 0.011 | -0.17 | [6 empty] | DEER:Res:ClothesDishWasher | Annual
Appl-Dishwash-StdSize-ElecDHW-Tier2 | DEER2020 | D20v1 | 2019-01-03 | SDG | Res | Ex | CZ07 | rDXGF | Each | 1 | 1970 | None |  |  |  | 60.6 | 0.013 | -0.29 | [6 empty] | DEER:Res:ClothesDishWasher | Annual
Appl-Dishwash-StdSize-ElecDHW-Tier2 | DEER2020 | D20v1 | 2019-11-06 | Any | DMo | Rec | CZ08 | rDXGF | Each | 1 | 1240 | None |  |  |  | 67.3 | 0.014 | -0.246 | [6 empty] | DEER:Res:ClothesDishWasher | Annual
Appl-Dishwash-StdSize-ElecDHW-Tier2 | DEER2020 | D20v1 | 2019-11-06 | Any | MFm | Rec | CZ08 | rDXGF | Each | 1 | 1210 | None |  |  |  | 48.2 | 0.00983 | -0.118 | [6 empty] | DEER:Res:ClothesDishWasher | Annual
Appl-Dishwash-StdSize-ElecDHW-Tier2 | DEER2020 | D20v1 | 2019-11-06 | Any | Res | Rec | CZ08 | rDXGF | Each | 1 | 1600 | None |  |  |  | 54.2 | 0.011 | -0.16 | [6 empty] | DEER:Res:ClothesDishWasher | Annual
Appl-Dishwash-StdSize-ElecDHW-Tier2 | DEER2020 | D20v1 | 2019-11-06 | Any | SFm | Rec | CZ08 | rDXGF | Each | 1 | 2390 | None |  |  |  | 65.9 | 0.0135 | -0.251 | [6 empty] | DEER:Res:ClothesDishWasher | Annual
Appl-Dishwash-StdSize-ElecDHW-Tier2 | DEER2020 | D20v1 | 2019-11-06 | Any | DMo | Rec | CZ11 | rDXGF | Each | 1 | 1240 | None |  |  |  | 67.2 | 0.014 | -0.388 | [6 empty] | DEER:Res:ClothesDishWasher | Annual
Appl-Dishwash-StdSize-ElecDHW-Tier2 | DEER2020 | D20v1 | 2019-11-06 | Any | MFm | Rec | CZ11 | rDXGF | Each | 1 | 1070 | None |  |  |  | 48.1 | 0.00971 | -0.206 | [6 empty] | DEER:Res:ClothesDishWasher | Annual
Appl-Dishwash-StdSize-ElecDHW-Tier2 | DEER2020 | D20v1 | 2019-11-06 | Any | SFm | Rec | CZ11 | rDXGF | Each | 1 | 1950 | None |  |  |  | 66.3 | 0.014 | -0.447 | [6 empty] | DEER:Res:ClothesDishWasher | Annual
Appl-Dishwash-StdSize-ElecDHW-Tier2 | DEER2020 | D20v1 | 2019-01-03 | SDG | SFm | Ex | CZ15 | rDXGF | Each | 1 | 2160 | None |  |  |  | 60.9 | 0.0125 | -0.204 | [6 empty] | DEER:Res:ClothesDishWasher | Annual
Appl-Dishwash-StdSize-ElecDHW-Tier2 | DEER2020 | D20v1 | 2019-11-06 | Any | SFm | Rec | CZ06 | rDXGF | Each | 1 | 2390 | None |  |  |  | 66.7 | 0.0145 | -0.376 | [6 empty] | DEER:Res:ClothesDishWasher | Annual
Appl-Dishwash-StdSize-ElecDHW-Tier2 | DEER2020 | D20v1 | 2019-11-06 | Any | Res | Rec | CZ06 | rDXGF | Each | 1 | 1770 | None |  |  |  | 58 | 0.012 | -0.29 | [6 empty] | DEER:Res:ClothesDishWasher | Annual
Appl-Dishwash-StdSize-ElecDHW-Tier2 | DEER2020 | D20v1 | 2019-01-03 | SDG | SFm | Ex | CZ14 | rDXGF | Each | 1 | 2160 | None |  |  |  | 66.8 | 0.0141 | -0.458 | [6 empty] | DEER:Res:ClothesDishWasher | Annual
Appl-Dishwash-StdSize-ElecDHW-Tier2 | DEER2020 | D20v1 | 2019-01-03 | SDG | SFm | Ex | CZ10 | rDXGF | Each | 1 | 1950 | None |  |  |  | 66.6 | 0.0138 | -0.407 | [6 empty] | DEER:Res:ClothesDishWasher | Annual
Appl-Dishwash-StdSize-ElecDHW-Tier2 | DEER2020 | D20v1 | 2019-01-03 | SDG | Res | Ex | CZ06 | rDXGF | Each | 1 | 2300 | None |  |  |  | 65.7 | 0.014 | -0.35 | [6 empty] | DEER:Res:ClothesDishWasher | Annual
Appl-Dishwash-StdSize-ElecDHW-Tier2 | DEER2020 | D20v1 | 2019-01-09 | SCE | SFm | Rec | CZ06 | rDXGF | Each | 1 | 2390 | None |  |  |  | 66.7 | 0.0145 | -0.376 | [6 empty] | DEER:Res:ClothesDishWasher | Annual
Appl-Dishwash-StdSize-ElecDHW-Tier2 | DEER2020 | D20v1 | 2019-11-06 | Any | Res | Old | CZ06 | rDXGF | Each | 1 | 1500 | None |  |  |  | 59.8 | 0.013 | -0.31 | [6 empty] | DEER:Res:ClothesDishWasher | Annual
Appl-Dishwash-StdSize-ElecDHW-Tier2 | DEER2020 | D20v1 | 2019-11-06 | Any | Res | New | CZ06 | rDXGF | Each | 1 | 1750 | None |  |  |  | 58.1 | 0.012 | -0.31 | [6 empty] | DEER:Res:ClothesDishWasher | Annual
Appl-Dishwash-StdSize-ElecDHW-Tier2 | DEER2020 | D20v1 | 2019-11-06 | Any | MFm | Old | CZ06 | rDXGF | Each | 1 | 1150 | None |  |  |  | 48.4 | 0.0104 | -0.214 | [6 empty] | DEER:Res:ClothesDishWasher | Annual
Appl-Dishwash-StdSize-ElecDHW-Tier2 | DEER2020 | D20v1 | 2019-11-06 | Any | DMo | Old | CZ06 | rDXGF | Each | 1 | 1210 | None |  |  |  | 68.2 | 0.0141 | -0.293 | [6 empty] | DEER:Res:ClothesDishWasher | Annual
Appl-Dishwash-StdSize-ElecDHW-Tier2 | DEER2020 | D20v1 | 2019-11-06 | Any | DMo | Rec | CZ13 | rDXGF | Each | 1 | 1240 | None |  |  |  | 67 | 0.014 | -0.409 | [6 empty] | DEER:Res:ClothesDishWasher | Annual
Appl-Dishwash-StdSize-ElecDHW-Tier2 | DEER2020 | D20v1 | 2019-01-09 | PGE | SFm | Rec | IOU | rDXGF | Each | 1 | 2050 | None |  |  |  | 67.4 | 0.0143 | -0.428 | [6 empty] | DEER:Res:ClothesDishWasher | Annual
Appl-Dishwash-StdSize-ElecDHW-Tier2 | DEER2020 | D20v1 | 2019-01-09 | SCE | DMo | Rec | CZ13 | rDXGF | Each | 1 | 1240 | None |  |  |  | 67 | 0.014 | -0.409 | [6 empty] | DEER:Res:ClothesDishWasher | Annual
Appl-Dishwash-StdSize-ElecDHW-Tier2 | DEER2020 | D20v1 | 2019-01-09 | SCE | DMo | Rec | CZ14 | rDXGF | Each | 1 | 1240 | None |  |  |  | 67.5 | 0.0135 | -0.427 | [6 empty] | DEER:Res:ClothesDishWasher | Annual
Appl-Dishwash-StdSize-ElecDHW-Tier2 | DEER2020 | D20v1 | 2019-01-09 | SCE | Res | Rec | CZ14 | rDXGF | Each | 1 | 2100 | None |  |  |  | 67.5 | 0.013 | -0.45 | [6 empty] | DEER:Res:ClothesDishWasher | Annual
Appl-Dishwash-StdSize-ElecDHW-Tier2 | DEER2020 | D20v1 | 2019-01-09 | SDG | SFm | Rec | IOU | rDXGF | Each | 1 | 2250 | None |  |  |  | 66.7 | 0.0139 | -0.342 | [6 empty] | DEER:Res:ClothesDishWasher | Annual
Appl-Dishwash-StdSize-ElecDHW-Tier2 | DEER2020 | D20v1 | 2019-01-09 | SDG | SFm | Rec | CZ15 | rDXGF | Each | 1 | 2160 | None |  |  |  | 60.7 | 0.0125 | -0.209 | [6 empty] | DEER:Res:ClothesDishWasher | Annual
Appl-Dishwash-StdSize-ElecDHW-Tier2 | DEER2020 | D20v1 | 2019-01-09 | SDG | SFm | Rec | CZ14 | rDXGF | Each | 1 | 2160 | None |  |  |  | 67.5 | 0.0135 | -0.452 | [6 empty] | DEER:Res:ClothesDishWasher | Annual
Appl-Dishwash-StdSize-ElecDHW-Tier2 | DEER2020 | D20v1 | 2019-01-09 | SDG | SFm | Rec | CZ10 | rDXGF | Each | 1 | 1950 | None |  |  |  | 66.3 | 0.0135 | -0.405 | [6 empty] | DEER:Res:ClothesDishWasher | Annual
Appl-Dishwash-StdSize-ElecDHW-Tier2 | DEER2020 | D20v1 | 2019-01-09 | SDG | SFm | Rec | CZ08 | rDXGF | Each | 1 | 2390 | None |  |  |  | 65.9 | 0.0135 | -0.251 | [6 empty] | DEER:Res:ClothesDishWasher | Annual
Appl-Dishwash-StdSize-ElecDHW-Tier2 | DEER2020 | D20v1 | 2019-01-09 | SCE | Res | Rec | CZ15 | rDXGF | Each | 1 | 1750 | None |  |  |  | 61.1 | 0.012 | -0.19 | [6 empty] | DEER:Res:ClothesDishWasher | Annual
Appl-Dishwash-StdSize-ElecDHW-Tier2 | DEER2020 | D20v1 | 2019-01-09 | SCE | MFm | Rec | CZ09 | rDXGF | Each | 1 | 1130 | None |  |  |  | 47.9 | 0.00988 | -0.147 | [6 empty] | DEER:Res:ClothesDishWasher | Annual
Appl-Dishwash-StdSize-ElecDHW-Tier2 | DEER2020 | D20v1 | 2019-01-09 | SCE | MFm | Rec | CZ10 | rDXGF | Each | 1 | 1070 | None |  |  |  | 47.7 | 0.00975 | -0.111 | [6 empty] | DEER:Res:ClothesDishWasher | Annual
Appl-Dishwash-StdSize-ElecDHW-Tier2 | DEER2020 | D20v1 | 2019-01-09 | SCE | MFm | Rec | CZ13 | rDXGF | Each | 1 | 1070 | None |  |  |  | 47.8 | 0.00979 | -0.179 | [6 empty] | DEER:Res:ClothesDishWasher | Annual
Appl-Dishwash-StdSize-ElecDHW-Tier2 | DEER2020 | D20v1 | 2019-01-09 | SCE | MFm | Rec | CZ14 | rDXGF | Each | 1 | 1090 | None |  |  |  | 48.4 | 0.0095 | -0.231 | [6 empty] | DEER:Res:ClothesDishWasher | Annual
Appl-Dishwash-StdSize-ElecDHW-Tier2 | DEER2020 | D20v1 | 2019-11-06 | Any | DMo | Old | CZ08 | rDXGF | Each | 1 | 1220 | None |  |  |  | 67.7 | 0.014 | -0.283 | [6 empty] | DEER:Res:ClothesDishWasher | Annual
Appl-Dishwash-StdSize-ElecDHW-Tier2 | DEER2020 | D20v1 | 2019-11-06 | Any | MFm | Old | CZ08 | rDXGF | Each | 1 | 1130 | None |  |  |  | 48 | 0.0101 | -0.171 | [6 empty] | DEER:Res:ClothesDishWasher | Annual
Appl-Dishwash-StdSize-ElecDHW-Tier2 | DEER2020 | D20v1 | 2019-11-06 | Any | Res | New | CZ08 | rDXGF | Each | 1 | 1600 | None |  |  |  | 54.4 | 0.011 | -0.17 | [6 empty] | DEER:Res:ClothesDishWasher | Annual
Appl-Dishwash-StdSize-ElecDHW-Tier2 | DEER2020 | D20v1 | 2019-11-06 | Any | Res | Old | CZ08 | rDXGF | Each | 1 | 1450 | None |  |  |  | 60.2 | 0.013 | -0.28 | [6 empty] | DEER:Res:ClothesDishWasher | Annual
Appl-Dishwash-StdSize-ElecDHW-Tier2 | DEER2020 | D20v1 | 2019-01-09 | SCE | Res | Rec | CZ16 | rDXGF | Each | 1 | 2190 | None |  |  |  | 71.7 | 0.015 | -0.45 | [6 empty] | DEER:Res:ClothesDishWasher | Annual
Appl-Dishwash-StdSize-ElecDHW-Tier2 | DEER2020 | D20v1 | 2019-11-06 | Any | MFm | Old | CZ13 | rDXGF | Each | 1 | 1110 | None |  |  |  | 48 | 0.0101 | -0.249 | [6 empty] | DEER:Res:ClothesDishWasher | Annual
Appl-Dishwash-StdSize-ElecDHW-Tier2 | DEER2020 | D20v1 | 2019-11-06 | Any | DMo | Old | CZ13 | rDXGF | Each | 1 | 1210 | None |  |  |  | 67.5 | 0.0141 | -0.401 | [6 empty] | DEER:Res:ClothesDishWasher | Annual
Appl-Dishwash-StdSize-ElecDHW-Tier2 | DEER2020 | D20v1 | 2019-11-06 | Any | Res | Old | CZ13 | rDXGF | Each | 1 | 1500 | None |  |  |  | 62.4 | 0.013 | -0.43 | [6 empty] | DEER:Res:ClothesDishWasher | Annual
Appl-Dishwash-StdSize-ElecDHW-Tier2 | DEER2020 | D20v1 | 2019-11-06 | Any | Res | New | CZ13 | rDXGF | Each | 1 | 1780 | None |  |  |  | 63.6 | 0.013 | -0.35 | [6 empty] | DEER:Res:ClothesDishWasher | Annual
Appl-Dishwash-StdSize-ElecDHW-Tier2 | DEER2020 | D20v1 | 2019-01-09 | SDG | SFm | Rec | CZ07 | rDXGF | Each | 1 | 2390 | None |  |  |  | 66.9 | 0.014 | -0.288 | [6 empty] | DEER:Res:ClothesDishWasher | Annual
Appl-Dishwash-StdSize-ElecDHW-Tier2 | DEER2020 | D20v1 | 2019-01-09 | SDG | SFm | Rec | CZ06 | rDXGF | Each | 1 | 2390 | None |  |  |  | 66.7 | 0.0145 | -0.376 | [6 empty] | DEER:Res:ClothesDishWasher | Annual
Appl-Dishwash-StdSize-ElecDHW-Tier2 | DEER2020 | D20v1 | 2019-01-09 | SDG | Res | Rec | IOU | rDXGF | Each | 1 | 1770 | None |  |  |  | 59.3 | 0.012 | -0.26 | [6 empty] | DEER:Res:ClothesDishWasher | Annual
Appl-Dishwash-StdSize-ElecDHW-Tier2 | DEER2020 | D20v1 | 2019-01-09 | SDG | MFm | Rec | IOU | rDXGF | Each | 1 | 1180 | None |  |  |  | 48.3 | 0.00992 | -0.144 | [6 empty] | DEER:Res:ClothesDishWasher | Annual
Appl-Dishwash-StdSize-ElecDHW-Tier2 | DEER2020 | D20v1 | 2019-01-09 | SDG | MFm | Rec | CZ15 | rDXGF | Each | 1 | 1090 | None |  |  |  | 43.6 | 0.00846 | -0.0853 | [6 empty] | DEER:Res:ClothesDishWasher | Annual
Appl-Dishwash-StdSize-ElecDHW-Tier2 | DEER2020 | D20v1 | 2019-11-06 | Any | SFm | Old | CZ13 | rDXGF | Each | 1 | 1670 | None |  |  |  | 66.8 | 0.0144 | -0.5 | [6 empty] | DEER:Res:ClothesDishWasher | Annual
Appl-Dishwash-StdSize-ElecDHW-Tier2 | DEER2020 | D20v1 | 2019-01-03 | SDG | MFm | Ex | CZ10 | rDXGF | Each | 1 | 1070 | None |  |  |  | 47.7 | 0.00994 | -0.134 | [6 empty] | DEER:Res:ClothesDishWasher | Annual
Appl-Dishwash-StdSize-ElecDHW-Tier2 | DEER2020 | D20v1 | 2019-01-03 | SDG | MFm | Ex | CZ08 | rDXGF | Each | 1 | 1210 | None |  |  |  | 48 | 0.00995 | -0.149 | [6 empty] | DEER:Res:ClothesDishWasher | Annual
Appl-Dishwash-StdSize-ElecDHW-Tier2 | DEER2020 | D20v1 | 2019-01-03 | SDG | MFm | Ex | CZ07 | rDXGF | Each | 1 | 1210 | None |  |  |  | 48.5 | 0.01 | -0.173 | [6 empty] | DEER:Res:ClothesDishWasher | Annual
Appl-Dishwash-StdSize-ElecDHW-Tier2 | DEER2020 | D20v1 | 2019-01-09 | SDG | MFm | Rec | CZ14 | rDXGF | Each | 1 | 1090 | None |  |  |  | 48.4 | 0.0095 | -0.231 | [6 empty] | DEER:Res:ClothesDishWasher | Annual
Appl-Dishwash-StdSize-ElecDHW-Tier2 | DEER2020 | D20v1 | 2019-01-09 | SDG | MFm | Rec | CZ10 | rDXGF | Each | 1 | 1070 | None |  |  |  | 47.7 | 0.00975 | -0.111 | [6 empty] | DEER:Res:ClothesDishWasher | Annual
Appl-Dishwash-StdSize-ElecDHW-Tier2 | DEER2020 | D20v1 | 2019-01-09 | SDG | MFm | Rec | CZ08 | rDXGF | Each | 1 | 1210 | None |  |  |  | 48.2 | 0.00983 | -0.118 | [6 empty] | DEER:Res:ClothesDishWasher | Annual
Appl-Dishwash-StdSize-ElecDHW-Tier2 | DEER2020 | D20v1 | 2019-01-09 | SDG | MFm | Rec | CZ07 | rDXGF | Each | 1 | 1210 | None |  |  |  | 48.5 | 0.01 | -0.161 | [6 empty] | DEER:Res:ClothesDishWasher | Annual
Appl-Dishwash-StdSize-ElecDHW-Tier2 | DEER2020 | D20v1 | 2019-01-09 | SDG | MFm | Rec | CZ06 | rDXGF | Each | 1 | 1210 | None |  |  |  | 48.2 | 0.01 | -0.191 | [6 empty] | DEER:Res:ClothesDishWasher | Annual
Appl-Dishwash-StdSize-ElecDHW-Tier2 | DEER2020 | D20v1 | 2019-01-09 | SDG | DMo | Rec | IOU | rDXGF | Each | 1 | 1240 | None |  |  |  | 67.7 | 0.014 | -0.301 | [6 empty] | DEER:Res:ClothesDishWasher | Annual
Appl-Dishwash-StdSize-ElecDHW-Tier2 | DEER2020 | D20v1 | 2019-01-09 | SDG | DMo | Rec | CZ15 | rDXGF | Each | 1 | 1240 | None |  |  |  | 61.6 | 0.0125 | -0.161 | [6 empty] | DEER:Res:ClothesDishWasher | Annual
Appl-Dishwash-StdSize-ElecDHW-Tier2 | DEER2020 | D20v1 | 2019-01-09 | SDG | DMo | Rec | CZ14 | rDXGF | Each | 1 | 1240 | None |  |  |  | 67.5 | 0.0135 | -0.427 | [6 empty] | DEER:Res:ClothesDishWasher | Annual
Appl-Dishwash-StdSize-ElecDHW-Tier2 | DEER2020 | D20v1 | 2019-01-09 | SDG | DMo | Rec | CZ10 | rDXGF | Each | 1 | 1240 | None |  |  |  | 67.7 | 0.014 | -0.371 | [6 empty] | DEER:Res:ClothesDishWasher | Annual
Appl-Dishwash-StdSize-ElecDHW-Tier2 | DEER2020 | D20v1 | 2019-01-09 | SDG | DMo | Rec | CZ08 | rDXGF | Each | 1 | 1240 | None |  |  |  | 67.3 | 0.014 | -0.246 | [6 empty] | DEER:Res:ClothesDishWasher | Annual
Appl-Dishwash-StdSize-ElecDHW-Tier2 | DEER2020 | D20v1 | 2019-01-09 | SDG | DMo | Rec | CZ07 | rDXGF | Each | 1 | 1240 | None |  |  |  | 67.8 | 0.014 | -0.173 | [6 empty] | DEER:Res:ClothesDishWasher | Annual
Appl-Dishwash-StdSize-ElecDHW-Tier2 | DEER2020 | D20v1 | 2019-01-09 | SDG | DMo | Rec | CZ06 | rDXGF | Each | 1 | 1240 | None |  |  |  | 67.2 | 0.014 | -0.36 | [6 empty] | DEER:Res:ClothesDishWasher | Annual
Appl-Dishwash-StdSize-ElecDHW-Tier2 | DEER2020 | D20v1 | 2019-01-09 | SCG | SFm | Rec | IOU | rDXGF | Each | 1 | 2190 | None |  |  |  | 66.5 | 0.0139 | -0.369 | [6 empty] | DEER:Res:ClothesDishWasher | Annual
Appl-Dishwash-StdSize-ElecDHW-Tier2 | DEER2020 | D20v1 | 2019-01-09 | SCG | SFm | Rec | CZ16 | rDXGF | Each | 1 | 2300 | None |  |  |  | 71.6 | 0.015 | -0.446 | [6 empty] | DEER:Res:ClothesDishWasher | Annual
Appl-Dishwash-StdSize-ElecDHW-Tier2 | DEER2020 | D20v1 | 2019-01-09 | SCG | SFm | Rec | CZ15 | rDXGF | Each | 1 | 2160 | None |  |  |  | 60.7 | 0.0125 | -0.209 | [6 empty] | DEER:Res:ClothesDishWasher | Annual
Appl-Dishwash-StdSize-ElecDHW-Tier2 | DEER2020 | D20v1 | 2019-01-09 | SCG | SFm | Rec | CZ14 | rDXGF | Each | 1 | 2160 | None |  |  |  | 67.5 | 0.0135 | -0.452 | [6 empty] | DEER:Res:ClothesDishWasher | Annual
Appl-Dishwash-StdSize-ElecDHW-Tier2 | DEER2020 | D20v1 | 2019-01-09 | SCG | SFm | Rec | CZ13 | rDXGF | Each | 1 | 1950 | None |  |  |  | 66.2 | 0.014 | -0.387 | [6 empty] | DEER:Res:ClothesDishWasher | Annual
Appl-Dishwash-StdSize-ElecDHW-Tier2 | DEER2020 | D20v1 | 2019-01-03 | SDG | SFm | New | IOU | rDXGF | Each | 1 | 2250 | None |  |  |  | 66.6 | 0.0141 | -0.343 | [6 empty] | DEER:Res:ClothesDishWasher | Annual
Appl-Dishwash-StdSize-ElecDHW-Tier2 | DEER2020 | D20v1 | 2019-01-03 | SDG | MFm | Ex | CZ06 | rDXGF | Each | 1 | 1210 | None |  |  |  | 48.3 | 0.0104 | -0.187 | [6 empty] | DEER:Res:ClothesDishWasher | Annual
Appl-Dishwash-StdSize-ElecDHW-Tier2 | DEER2020 | D20v1 | 2019-11-06 | Any | SFm | Old | CZ08 | rDXGF | Each | 1 | 1620 | None |  |  |  | 66.6 | 0.0147 | -0.342 | [6 empty] | DEER:Res:ClothesDishWasher | Annual
Appl-Dishwash-StdSize-ElecDHW-Tier2 | DEER2020 | D20v1 | 2019-01-03 | SDG | DMo | Ex | IOU | rDXGF | Each | 1 | 1240 | None |  |  |  | 67.6 | 0.0143 | -0.336 | [6 empty] | DEER:Res:ClothesDishWasher | Annual
Appl-Dishwash-StdSize-ElecDHW-Tier2 | DEER2020 | D20v1 | 2019-01-09 | SDG | Res | Rec | CZ15 | rDXGF | Each | 1 | 1500 | None |  |  |  | 55.3 | 0.011 | -0.15 | [6 empty] | DEER:Res:ClothesDishWasher | Annual
Appl-Dishwash-StdSize-ElecDHW-Tier2 | DEER2020 | D20v1 | 2019-01-03 | SDG | DMo | Ex | CZ15 | rDXGF | Each | 1 | 1240 | None |  |  |  | 61.7 | 0.0128 | -0.159 | [6 empty] | DEER:Res:ClothesDishWasher | Annual
Appl-Dishwash-StdSize-ElecDHW-Tier2 | DEER2020 | D20v1 | 2019-01-09 | SDG | Res | Rec | CZ14 | rDXGF | Each | 1 | 2140 | None |  |  |  | 67.3 | 0.013 | -0.45 | [6 empty] | DEER:Res:ClothesDishWasher | Annual
Appl-Dishwash-StdSize-ElecDHW-Tier2 | DEER2020 | D20v1 | 2019-01-09 | SDG | Res | Rec | CZ10 | rDXGF | Each | 1 | 1620 | None |  |  |  | 61.2 | 0.013 | -0.32 | [6 empty] | DEER:Res:ClothesDishWasher | Annual
Appl-Dishwash-StdSize-ElecDHW-Tier2 | DEER2020 | D20v1 | 2019-01-09 | SDG | Res | Rec | CZ08 | rDXGF | Each | 1 | 1300 | None |  |  |  | 49.6 | 0.01 | -0.13 | [6 empty] | DEER:Res:ClothesDishWasher | Annual
Appl-Dishwash-StdSize-ElecDHW-Tier2 | DEER2020 | D20v1 | 2019-01-09 | SDG | Res | Rec | CZ07 | rDXGF | Each | 1 | 1810 | None |  |  |  | 58.6 | 0.012 | -0.23 | [6 empty] | DEER:Res:ClothesDishWasher | Annual
Appl-Dishwash-StdSize-ElecDHW-Tier2 | DEER2020 | D20v1 | 2019-11-06 | Any | DMo | Old | CZ12 | rDXGF | Each | 1 | 1210 | None |  |  |  | 68.6 | 0.0142 | -0.437 | [6 empty] | DEER:Res:ClothesDishWasher | Annual
Appl-Dishwash-StdSize-ElecDHW-Tier2 | DEER2020 | D20v1 | 2019-11-06 | Any | Res | Old | CZ12 | rDXGF | Each | 1 | 1500 | None |  |  |  | 63.2 | 0.014 | -0.43 | [6 empty] | DEER:Res:ClothesDishWasher | Annual
Appl-Dishwash-StdSize-ElecDHW-Tier2 | DEER2020 | D20v1 | 2019-11-06 | Any | Res | New | CZ12 | rDXGF | Each | 1 | 1610 | None |  |  |  | 60.8 | 0.013 | -0.33 | [6 empty] | DEER:Res:ClothesDishWasher | Annual
Appl-Dishwash-StdSize-ElecDHW-Tier2 | DEER2020 | D20v1 | 2019-11-06 | Any | SFm | Old | CZ12 | rDXGF | Each | 1 | 1650 | None |  |  |  | 68 | 0.0154 | -0.496 | [6 empty] | DEER:Res:ClothesDishWasher | Annual
Appl-Dishwash-StdSize-ElecDHW-Tier2 | DEER2020 | D20v1 | 2019-11-06 | Any | DMo | Ex | CZ08 | rDXGF | Each | 1 | 1240 | None |  |  |  | 68 | 0.014 | -0.304 | [6 empty] | DEER:Res:ClothesDishWasher | Annual
Appl-Dishwash-StdSize-ElecDHW-Tier2 | DEER2020 | D20v1 | 2019-11-06 | Any | MFm | Ex | CZ08 | rDXGF | Each | 1 | 1210 | None |  |  |  | 48 | 0.00995 | -0.149 | [6 empty] | DEER:Res:ClothesDishWasher | Annual
Appl-Dishwash-StdSize-ElecDHW-Tier2 | DEER2020 | D20v1 | 2019-11-06 | Any | Res | Ex | CZ08 | rDXGF | Each | 1 | 1760 | None |  |  |  | 56.9 | 0.012 | -0.21 | [6 empty] | DEER:Res:ClothesDishWasher | Annual
Appl-Dishwash-StdSize-ElecDHW-Tier2 | DEER2020 | D20v1 | 2019-11-06 | Any | SFm | Ex | CZ08 | rDXGF | Each | 1 | 2390 | None |  |  |  | 66.6 | 0.0143 | -0.287 | [6 empty] | DEER:Res:ClothesDishWasher | Annual
Appl-Dishwash-StdSize-ElecDHW-Tier2 | DEER2020 | D20v1 | 2019-01-03 | SDG | SFm | Ex | CZ08 | rDXGF | Each | 1 | 2390 | None |  |  |  | 66.6 | 0.0143 | -0.287 | [6 empty] | DEER:Res:ClothesDishWasher | Annual
Appl-Dishwash-StdSize-ElecDHW-Tier2 | DEER2020 | D20v1 | 2019-01-03 | SDG | SFm | Ex | CZ07 | rDXGF | Each | 1 | 2390 | None |  |  |  | 66.2 | 0.0143 | -0.347 | [6 empty] | DEER:Res:ClothesDishWasher | Annual
Appl-Dishwash-StdSize-ElecDHW-Tier2 | DEER2020 | D20v1 | 2019-01-03 | SDG | SFm | Ex | CZ06 | rDXGF | Each | 1 | 2390 | None |  |  |  | 67.1 | 0.0143 | -0.364 | [6 empty] | DEER:Res:ClothesDishWasher | Annual
Appl-Dishwash-StdSize-ElecDHW-Tier2 | DEER2020 | D20v1 | 2019-01-03 | SDG | Res | Ex | IOU | rDXGF | Each | 1 | 1910 | None |  |  |  | 61.5 | 0.013 | -0.31 | [6 empty] | DEER:Res:ClothesDishWasher | Annual
Appl-Dishwash-StdSize-ElecDHW-Tier2 | DEER2020 | D20v1 | 2019-01-09 | SDG | Res | Rec | CZ06 | rDXGF | Each | 1 | 2240 | None |  |  |  | 64.4 | 0.014 | -0.35 | [6 empty] | DEER:Res:ClothesDishWasher | Annual
Appl-Dishwash-StdSize-ElecDHW-Tier2 | DEER2020 | D20v1 | 2019-01-09 | SDG | SFm | Old | IOU | rDXGF | Each | 1 | 1810 | None |  |  |  | 66.7 | 0.0144 | -0.398 | [6 empty] | DEER:Res:ClothesDishWasher | Annual
Appl-Dishwash-StdSize-ElecDHW-Tier3 | DEER2020 | D20v1 | 2019-01-03 | SCE | MFm | Ex | CZ16 | rDXGF | Each | 1 | 999 | None |  |  |  | 78.8 | 0.0156 | -0.225 | [6 empty] | DEER:Res:ClothesDishWasher | Annual
Appl-Dishwash-StdSize-ElecDHW-Tier3 | DEER2020 | D20v1 | 2019-01-03 | SCE | MFm | Ex | CZ14 | rDXGF | Each | 1 | 1090 | None |  |  |  | 70.8 | 0.0132 | -0.185 | [6 empty] | DEER:Res:ClothesDishWasher | Annual
Appl-Dishwash-StdSize-ElecDHW-Tier3 | DEER2020 | D20v1 | 2019-01-03 | SCE | MFm | Ex | CZ13 | rDXGF | Each | 1 | 1070 | None |  |  |  | 69.7 | 0.0137 | -0.163 | [6 empty] | DEER:Res:ClothesDishWasher | Annual
Appl-Dishwash-StdSize-ElecDHW-Tier3 | DEER2020 | D20v1 | 2019-01-03 | SCE | MFm | Ex | CZ10 | rDXGF | Each | 1 | 1070 | None |  |  |  | 69.5 | 0.0139 | -0.109 | [6 empty] | DEER:Res:ClothesDishWasher | Annual
Appl-Dishwash-StdSize-ElecDHW-Tier3 | DEER2020 | D20v1 | 2019-01-03 | SCE | MFm | Ex | CZ09 | rDXGF | Each | 1 | 1130 | None |  |  |  | 69.7 | 0.014 | -0.134 | [6 empty] | DEER:Res:ClothesDishWasher | Annual
Appl-Dishwash-StdSize-ElecDHW-Tier3 | DEER2020 | D20v1 | 2019-01-03 | SCE | MFm | Ex | CZ08 | rDXGF | Each | 1 | 1210 | None |  |  |  | 69.9 | 0.014 | -0.121 | [6 empty] | DEER:Res:ClothesDishWasher | Annual
Appl-Dishwash-StdSize-ElecDHW-Tier3 | DEER2020 | D20v1 | 2019-01-03 | SCE | MFm | Ex | CZ06 | rDXGF | Each | 1 | 1210 | None |  |  |  | 71 | 0.0145 | -0.151 | [6 empty] | DEER:Res:ClothesDishWasher | Annual
Appl-Dishwash-StdSize-ElecDHW-Tier3 | DEER2020 | D20v1 | 2019-01-03 | SCE | MFm | Ex | CZ05 | rDXGF | Each | 1 | 999 | None |  |  |  | 75 | 0.0153 | -0.195 | [6 empty] | DEER:Res:ClothesDishWasher | Annual
Appl-Dishwash-StdSize-ElecDHW-Tier3 | DEER2020 | D20v1 | 2019-01-03 | SCE | DMo | Ex | IOU | rDXGF | Each | 1 | 1240 | None |  |  |  | 97.9 | 0.02 | -0.283 | [6 empty] | DEER:Res:ClothesDishWasher | Annual
Appl-Dishwash-StdSize-ElecDHW-Tier3 | DEER2020 | D20v1 | 2019-01-03 | SCE | DMo | Ex | CZ16 | rDXGF | Each | 1 | 1240 | None |  |  |  | 109 | 0.0225 | -0.421 | [6 empty] | DEER:Res:ClothesDishWasher | Annual
Appl-Dishwash-StdSize-ElecDHW-Tier3 | DEER2020 | D20v1 | 2019-01-03 | SCE | DMo | Ex | CZ15 | rDXGF | Each | 1 | 1240 | None |  |  |  | 85.4 | 0.0165 | -0.126 | [6 empty] | DEER:Res:ClothesDishWasher | Annual
Appl-Dishwash-StdSize-ElecDHW-Tier3 | DEER2020 | D20v1 | 2019-01-03 | SCE | DMo | Ex | CZ14 | rDXGF | Each | 1 | 1240 | None |  |  |  | 98.4 | 0.0192 | -0.354 | [6 empty] | DEER:Res:ClothesDishWasher | Annual
Appl-Dishwash-StdSize-ElecDHW-Tier3 | DEER2020 | D20v1 | 2019-01-03 | SCE | DMo | Ex | CZ13 | rDXGF | Each | 1 | 1240 | None |  |  |  | 97.1 | 0.0195 | -0.342 | [6 empty] | DEER:Res:ClothesDishWasher | Annual
Appl-Dishwash-StdSize-ElecDHW-Tier3 | DEER2020 | D20v1 | 2019-01-03 | SCE | DMo | Ex | CZ10 | rDXGF | Each | 1 | 1240 | None |  |  |  | 97.3 | 0.0195 | -0.3 | [6 empty] | DEER:Res:ClothesDishWasher | Annual
Appl-Dishwash-StdSize-ElecDHW-Tier3 | DEER2020 | D20v1 | 2019-01-03 | SCE | DMo | Ex | CZ09 | rDXGF | Each | 1 | 1240 | None |  |  |  | 97.8 | 0.0199 | -0.282 | [6 empty] | DEER:Res:ClothesDishWasher | Annual
Appl-Dishwash-StdSize-ElecDHW-Tier3 | DEER2020 | D20v1 | 2019-01-03 | SCE | DMo | Ex | CZ08 | rDXGF | Each | 1 | 1240 | None |  |  |  | 97.8 | 0.0195 | -0.242 | [6 empty] | DEER:Res:ClothesDishWasher | Annual
Appl-Dishwash-StdSize-ElecDHW-Tier3 | DEER2020 | D20v1 | 2019-01-03 | SCE | DMo | Ex | CZ06 | rDXGF | Each | 1 | 1240 | None |  |  |  | 99.6 | 0.0207 | -0.305 | [6 empty] | DEER:Res:ClothesDishWasher | Annual
Appl-Dishwash-StdSize-ElecDHW-Tier3 | DEER2020 | D20v1 | 2019-01-03 | SCE | DMo | Ex | CZ05 | rDXGF | Each | 1 | 1240 | None |  |  |  | 104 | 0.0223 | -0.549 | [6 empty] | DEER:Res:ClothesDishWasher | Annual
Appl-Dishwash-StdSize-ElecDHW-Tier3 | DEER2020 | D20v1 | 2019-01-03 | PGE | SFm | Ex | IOU | rDXGF | Each | 1 | 2050 | None |  |  |  | 99.6 | 0.0204 | -0.373 | [6 empty] | DEER:Res:ClothesDishWasher | Annual
Appl-Dishwash-StdSize-ElecDHW-Tier3 | DEER2020 | D20v1 | 2019-01-03 | PGE | SFm | Ex | CZ16 | rDXGF | Each | 1 | 2300 | None |  |  |  | 108 | 0.0222 | -0.315 | [6 empty] | DEER:Res:ClothesDishWasher | Annual
Appl-Dishwash-StdSize-ElecDHW-Tier3 | DEER2020 | D20v1 | 2019-01-03 | PGE | SFm | Ex | CZ13 | rDXGF | Each | 1 | 1950 | None |  |  |  | 96.5 | 0.0193 | -0.342 | [6 empty] | DEER:Res:ClothesDishWasher | Annual
Appl-Dishwash-StdSize-ElecDHW-Tier3 | DEER2020 | D20v1 | 2019-01-03 | PGE | SFm | Ex | CZ12 | rDXGF | Each | 1 | 1950 | None |  |  |  | 99.5 | 0.0206 | -0.356 | [6 empty] | DEER:Res:ClothesDishWasher | Annual
Appl-Dishwash-StdSize-ElecDHW-Tier3 | DEER2020 | D20v1 | 2019-01-03 | PGE | SFm | Ex | CZ11 | rDXGF | Each | 1 | 1950 | None |  |  |  | 97.2 | 0.0191 | -0.358 | [6 empty] | DEER:Res:ClothesDishWasher | Annual
Appl-Dishwash-StdSize-ElecDHW-Tier3 | DEER2020 | D20v1 | 2019-01-03 | PGE | SFm | Ex | CZ05 | rDXGF | Each | 1 | 2300 | None |  |  |  | 103 | 0.0215 | -0.537 | [6 empty] | DEER:Res:ClothesDishWasher | Annual
Appl-Dishwash-StdSize-ElecDHW-Tier3 | DEER2020 | D20v1 | 2019-01-03 | PGE | SFm | Ex | CZ04 | rDXGF | Each | 1 | 2300 | None |  |  |  | 100 | 0.0207 | -0.37 | [6 empty] | DEER:Res:ClothesDishWasher | Annual
Appl-Dishwash-StdSize-ElecDHW-Tier3 | DEER2020 | D20v1 | 2019-01-03 | PGE | SFm | Ex | CZ03 | rDXGF | Each | 1 | 2300 | None |  |  |  | 102 | 0.022 | -0.423 | [6 empty] | DEER:Res:ClothesDishWasher | Annual
Appl-Dishwash-StdSize-ElecDHW-Tier3 | DEER2020 | D20v1 | 2019-01-03 | PGE | SFm | Ex | CZ02 | rDXGF | Each | 1 | 1950 | None |  |  |  | 102 | 0.0214 | -0.432 | [6 empty] | DEER:Res:ClothesDishWasher | Annual
Appl-Dishwash-StdSize-ElecDHW-Tier3 | DEER2020 | D20v1 | 2019-01-03 | PGE | SFm | Ex | CZ01 | rDXGF | Each | 1 | 2300 | None |  |  |  | 108 | 0.0215 | -0.43 | [6 empty] | DEER:Res:ClothesDishWasher | Annual
Appl-Dishwash-StdSize-ElecDHW-Tier3 | DEER2020 | D20v1 | 2019-01-03 | PGE | Res | Ex | IOU | rDXGF | Each | 1 | 1690 | None |  |  |  | 91.1 | 0.019 | -0.31 | [6 empty] | DEER:Res:ClothesDishWasher | Annual
Appl-Dishwash-StdSize-ElecDHW-Tier3 | DEER2020 | D20v1 | 2019-01-03 | PGE | Res | Ex | CZ16 | rDXGF | Each | 1 | 1920 | None |  |  |  | 108 | 0.022 | -0.35 | [6 empty] | DEER:Res:ClothesDishWasher | Annual
Appl-Dishwash-StdSize-ElecDHW-Tier3 | DEER2020 | D20v1 | 2019-01-03 | PGE | Res | Ex | CZ13 | rDXGF | Each | 1 | 1850 | None |  |  |  | 94.1 | 0.019 | -0.33 | [6 empty] | DEER:Res:ClothesDishWasher | Annual
Appl-Dishwash-StdSize-ElecDHW-Tier3 | DEER2020 | D20v1 | 2019-01-03 | PGE | Res | Ex | CZ12 | rDXGF | Each | 1 | 1720 | None |  |  |  | 92.8 | 0.019 | -0.31 | [6 empty] | DEER:Res:ClothesDishWasher | Annual
Appl-Dishwash-StdSize-ElecDHW-Tier3 | DEER2020 | D20v1 | 2019-01-03 | PGE | Res | Ex | CZ11 | rDXGF | Each | 1 | 1860 | None |  |  |  | 96.5 | 0.019 | -0.35 | [6 empty] | DEER:Res:ClothesDishWasher | Annual
Appl-Dishwash-StdSize-ElecDHW-Tier3 | DEER2020 | D20v1 | 2019-01-03 | PGE | Res | Ex | CZ05 | rDXGF | Each | 1 | 2130 | None |  |  |  | 103 | 0.022 | -0.54 | [6 empty] | DEER:Res:ClothesDishWasher | Annual
Appl-Dishwash-StdSize-ElecDHW-Tier3 | DEER2020 | D20v1 | 2019-01-03 | PGE | Res | Ex | CZ04 | rDXGF | Each | 1 | 1650 | None |  |  |  | 88 | 0.018 | -0.27 | [6 empty] | DEER:Res:ClothesDishWasher | Annual
Appl-Dishwash-StdSize-ElecDHW-Tier3 | DEER2020 | D20v1 | 2019-01-03 | PGE | Res | Ex | CZ03 | rDXGF | Each | 1 | 1510 | None |  |  |  | 85.1 | 0.018 | -0.29 | [6 empty] | DEER:Res:ClothesDishWasher | Annual
Appl-Dishwash-StdSize-ElecDHW-Tier3 | DEER2020 | D20v1 | 2019-01-03 | PGE | Res | Ex | CZ02 | rDXGF | Each | 1 | 1410 | None |  |  |  | 86.9 | 0.018 | -0.28 | [6 empty] | DEER:Res:ClothesDishWasher | Annual
Appl-Dishwash-StdSize-ElecDHW-Tier3 | DEER2020 | D20v1 | 2019-01-03 | PGE | Res | Ex | CZ01 | rDXGF | Each | 1 | 1750 | None |  |  |  | 95.4 | 0.019 | -0.37 | [6 empty] | DEER:Res:ClothesDishWasher | Annual
Appl-Dishwash-StdSize-ElecDHW-Tier3 | DEER2020 | D20v1 | 2019-01-03 | PGE | MFm | Ex | IOU | rDXGF | Each | 1 | 1030 | None |  |  |  | 73.4 | 0.0149 | -0.181 | [6 empty] | DEER:Res:ClothesDishWasher | Annual
Appl-Dishwash-StdSize-ElecDHW-Tier3 | DEER2020 | D20v1 | 2019-01-03 | PGE | MFm | Ex | CZ16 | rDXGF | Each | 1 | 999 | None |  |  |  | 78.8 | 0.0156 | -0.225 | [6 empty] | DEER:Res:ClothesDishWasher | Annual
Appl-Dishwash-StdSize-ElecDHW-Tier3 | DEER2020 | D20v1 | 2019-01-03 | PGE | MFm | Ex | CZ13 | rDXGF | Each | 1 | 1070 | None |  |  |  | 69.7 | 0.0137 | -0.163 | [6 empty] | DEER:Res:ClothesDishWasher | Annual
Appl-Dishwash-StdSize-ElecDHW-Tier3 | DEER2020 | D20v1 | 2019-01-03 | PGE | MFm | Ex | CZ12 | rDXGF | Each | 1 | 1070 | None |  |  |  | 72 | 0.0144 | -0.156 | [6 empty] | DEER:Res:ClothesDishWasher | Annual
Appl-Dishwash-StdSize-ElecDHW-Tier3 | DEER2020 | D20v1 | 2019-01-03 | PGE | MFm | Ex | CZ11 | rDXGF | Each | 1 | 1070 | None |  |  |  | 70.4 | 0.0136 | -0.176 | [6 empty] | DEER:Res:ClothesDishWasher | Annual
Appl-Dishwash-StdSize-ElecDHW-Tier3 | DEER2020 | D20v1 | 2019-01-03 | PGE | MFm | Ex | CZ05 | rDXGF | Each | 1 | 999 | None |  |  |  | 75 | 0.0153 | -0.195 | [6 empty] | DEER:Res:ClothesDishWasher | Annual
Appl-Dishwash-StdSize-ElecDHW-Tier3 | DEER2020 | D20v1 | 2019-01-03 | PGE | MFm | Ex | CZ04 | rDXGF | Each | 1 | 999 | None |  |  |  | 72.8 | 0.0146 | -0.139 | [6 empty] | DEER:Res:ClothesDishWasher | Annual
Appl-Dishwash-StdSize-ElecDHW-Tier3 | DEER2020 | D20v1 | 2019-01-03 | PGE | MFm | Ex | CZ03 | rDXGF | Each | 1 | 999 | None |  |  |  | 73.9 | 0.0153 | -0.209 | [6 empty] | DEER:Res:ClothesDishWasher | Annual
Appl-Dishwash-StdSize-ElecDHW-Tier3 | DEER2020 | D20v1 | 2019-01-03 | PGE | MFm | Ex | CZ02 | rDXGF | Each | 1 | 1070 | None |  |  |  | 74.2 | 0.0155 | -0.171 | [6 empty] | DEER:Res:ClothesDishWasher | Annual
Appl-Dishwash-StdSize-ElecDHW-Tier3 | DEER2020 | D20v1 | 2019-01-03 | PGE | MFm | Ex | CZ01 | rDXGF | Each | 1 | 999 | None |  |  |  | 78.1 | 0.0157 | -0.28 | [6 empty] | DEER:Res:ClothesDishWasher | Annual
Appl-Dishwash-StdSize-ElecDHW-Tier3 | DEER2020 | D20v1 | 2019-01-03 | PGE | DMo | Ex | IOU | rDXGF | Each | 1 | 1240 | None |  |  |  | 100 | 0.0205 | -0.394 | [6 empty] | DEER:Res:ClothesDishWasher | Annual
Appl-Dishwash-StdSize-ElecDHW-Tier3 | DEER2020 | D20v1 | 2019-01-03 | PGE | DMo | Ex | CZ16 | rDXGF | Each | 1 | 1240 | None |  |  |  | 109 | 0.0225 | -0.421 | [6 empty] | DEER:Res:ClothesDishWasher | Annual
Appl-Dishwash-StdSize-ElecDHW-Tier3 | DEER2020 | D20v1 | 2019-01-03 | PGE | DMo | Ex | CZ13 | rDXGF | Each | 1 | 1240 | None |  |  |  | 97.1 | 0.0195 | -0.347 | [6 empty] | DEER:Res:ClothesDishWasher | Annual
Appl-Dishwash-StdSize-ElecDHW-Tier3 | DEER2020 | D20v1 | 2019-01-03 | PGE | DMo | Ex | CZ12 | rDXGF | Each | 1 | 1240 | None |  |  |  | 100 | 0.0205 | -0.359 | [6 empty] | DEER:Res:ClothesDishWasher | Annual
Appl-Dishwash-StdSize-ElecDHW-Tier3 | DEER2020 | D20v1 | 2019-01-03 | PGE | DMo | Ex | CZ11 | rDXGF | Each | 1 | 1240 | None |  |  |  | 97.8 | 0.0195 | -0.37 | [6 empty] | DEER:Res:ClothesDishWasher | Annual
Appl-Dishwash-StdSize-ElecDHW-Tier3 | DEER2020 | D20v1 | 2019-01-03 | PGE | DMo | Ex | CZ05 | rDXGF | Each | 1 | 1240 | None |  |  |  | 103 | 0.0226 | -0.571 | [6 empty] | DEER:Res:ClothesDishWasher | Annual
Appl-Dishwash-StdSize-ElecDHW-Tier3 | DEER2020 | D20v1 | 2019-01-03 | PGE | DMo | Ex | CZ04 | rDXGF | Each | 1 | 1240 | None |  |  |  | 101 | 0.0204 | -0.418 | [6 empty] | DEER:Res:ClothesDishWasher | Annual
Appl-Dishwash-StdSize-ElecDHW-Tier3 | DEER2020 | D20v1 | 2019-01-03 | PGE | DMo | Ex | CZ03 | rDXGF | Each | 1 | 1240 | None |  |  |  | 102 | 0.0215 | -0.424 | [6 empty] | DEER:Res:ClothesDishWasher | Annual
Appl-Dishwash-StdSize-ElecDHW-Tier3 | DEER2020 | D20v1 | 2019-01-03 | PGE | DMo | Ex | CZ02 | rDXGF | Each | 1 | 1240 | None |  |  |  | 103 | 0.0215 | -0.386 | [6 empty] | DEER:Res:ClothesDishWasher | Annual
Appl-Dishwash-StdSize-ElecDHW-Tier3 | DEER2020 | D20v1 | 2019-01-03 | PGE | DMo | Ex | CZ01 | rDXGF | Each | 1 | 1240 | None |  |  |  | 108 | 0.0218 | -0.496 | [6 empty] | DEER:Res:ClothesDishWasher | Annual
Appl-Dishwash-StdSize-ElecDHW-Tier3 | DEER2020 | D20v1 | 2019-01-09 | PGE | Res | Old | CZ05 | rDXGF | Each | 1 | 1540 | None |  |  |  | 97.2 | 0.02 | -0.49 | [6 empty] | DEER:Res:ClothesDishWasher | Annual
Appl-Dishwash-StdSize-ElecDHW-Tier3 | DEER2020 | D20v1 | 2019-01-09 | PGE | SFm | Old | CZ11 | rDXGF | Each | 1 | 1670 | None |  |  |  | 97.1 | 0.0198 | -0.394 | [6 empty] | DEER:Res:ClothesDishWasher | Annual
Appl-Dishwash-StdSize-ElecDHW-Tier3 | DEER2020 | D20v1 | 2019-01-09 | PGE | SFm | Old | CZ12 | rDXGF | Each | 1 | 1650 | None |  |  |  | 99.5 | 0.0211 | -0.402 | [6 empty] | DEER:Res:ClothesDishWasher | Annual
Appl-Dishwash-StdSize-ElecDHW-Tier3 | DEER2020 | D20v1 | 2019-01-09 | PGE | SFm | Old | CZ13 | rDXGF | Each | 1 | 1670 | None |  |  |  | 96.6 | 0.0194 | -0.407 | [6 empty] | DEER:Res:ClothesDishWasher | Annual
Appl-Dishwash-StdSize-ElecDHW-Tier3 | DEER2020 | D20v1 | 2019-01-09 | PGE | SFm | Old | CZ16 | rDXGF | Each | 1 | 1780 | None |  |  |  | 109 | 0.0226 | -0.451 | [6 empty] | DEER:Res:ClothesDishWasher | Annual
Appl-Dishwash-StdSize-ElecDHW-Tier3 | DEER2020 | D20v1 | 2019-01-09 | PGE | SFm | Old | IOU | rDXGF | Each | 1 | 1680 | None |  |  |  | 100 | 0.0211 | -0.427 | [6 empty] | DEER:Res:ClothesDishWasher | Annual
Appl-Dishwash-StdSize-ElecDHW-Tier3 | DEER2020 | D20v1 | 2019-01-09 | SCE | SFm | Old | CZ05 | rDXGF | Each | 1 | 1640 | None |  |  |  | 103 | 0.0215 | -0.546 | [6 empty] | DEER:Res:ClothesDishWasher | Annual
Appl-Dishwash-StdSize-ElecDHW-Tier3 | DEER2020 | D20v1 | 2019-01-09 | SCE | SFm | Old | CZ06 | rDXGF | Each | 1 | 1660 | None |  |  |  | 98.1 | 0.0209 | -0.298 | [6 empty] | DEER:Res:ClothesDishWasher | Annual
Appl-Dishwash-StdSize-ElecDHW-Tier3 | DEER2020 | D20v1 | 2019-01-09 | SCE | SFm | Old | CZ08 | rDXGF | Each | 1 | 1620 | None |  |  |  | 96.6 | 0.0202 | -0.273 | [6 empty] | DEER:Res:ClothesDishWasher | Annual
Appl-Dishwash-StdSize-ElecDHW-Tier3 | DEER2020 | D20v1 | 2019-01-09 | SCE | SFm | Old | CZ09 | rDXGF | Each | 1 | 1700 | None |  |  |  | 97.2 | 0.0196 | -0.292 | [6 empty] | DEER:Res:ClothesDishWasher | Annual
Appl-Dishwash-StdSize-ElecDHW-Tier3 | DEER2020 | D20v1 | 2019-01-09 | SCE | SFm | Old | CZ10 | rDXGF | Each | 1 | 1830 | None |  |  |  | 96.2 | 0.0195 | -0.344 | [6 empty] | DEER:Res:ClothesDishWasher | Annual
Appl-Dishwash-StdSize-ElecDHW-Tier3 | DEER2020 | D20v1 | 2019-01-09 | SCG | DMo | Old | CZ08 | rDXGF | Each | 1 | 1220 | None |  |  |  | 97.4 | 0.0198 | -0.226 | [6 empty] | DEER:Res:ClothesDishWasher | Annual
Appl-Dishwash-StdSize-ElecDHW-Tier3 | DEER2020 | D20v1 | 2019-01-09 | SCG | DMo | Old | CZ09 | rDXGF | Each | 1 | 1220 | None |  |  |  | 97.3 | 0.02 | -0.26 | [6 empty] | DEER:Res:ClothesDishWasher | Annual
Appl-Dishwash-StdSize-ElecDHW-Tier3 | DEER2020 | D20v1 | 2019-01-09 | SCG | DMo | Old | CZ10 | rDXGF | Each | 1 | 1220 | None |  |  |  | 97 | 0.0192 | -0.248 | [6 empty] | DEER:Res:ClothesDishWasher | Annual
Appl-Dishwash-StdSize-ElecDHW-Tier3 | DEER2020 | D20v1 | 2019-01-09 | SCG | DMo | Old | CZ13 | rDXGF | Each | 1 | 1210 | None |  |  |  | 97 | 0.0195 | -0.33 | [6 empty] | DEER:Res:ClothesDishWasher | Annual
Appl-Dishwash-StdSize-ElecDHW-Tier3 | DEER2020 | D20v1 | 2019-01-09 | SCG | DMo | Old | CZ14 | rDXGF | Each | 1 | 1230 | None |  |  |  | 98.4 | 0.0185 | -0.365 | [6 empty] | DEER:Res:ClothesDishWasher | Annual
Appl-Dishwash-StdSize-ElecDHW-Tier3 | DEER2020 | D20v1 | 2019-01-09 | SCG | DMo | Old | CZ15 | rDXGF | Each | 1 | 1230 | None |  |  |  | 85.9 | 0.0165 | -0.135 | [6 empty] | DEER:Res:ClothesDishWasher | Annual
Appl-Dishwash-StdSize-ElecDHW-Tier3 | DEER2020 | D20v1 | 2019-01-09 | SCG | DMo | Old | CZ16 | rDXGF | Each | 1 | 1240 | None |  |  |  | 109 | 0.022 | -0.53 | [6 empty] | DEER:Res:ClothesDishWasher | Annual
Appl-Dishwash-StdSize-ElecDHW-Tier3 | DEER2020 | D20v1 | 2019-01-09 | SCG | DMo | Old | IOU | rDXGF | Each | 1 | 1220 | None |  |  |  | 96.9 | 0.0195 | -0.26 | [6 empty] | DEER:Res:ClothesDishWasher | Annual
Appl-Dishwash-StdSize-ElecDHW-Tier3 | DEER2020 | D20v1 | 2019-01-09 | SCG | Res | Old | CZ16 | rDXGF | Each | 1 | 1570 | None |  |  |  | 102 | 0.021 | -0.4 | [6 empty] | DEER:Res:ClothesDishWasher | Annual
Appl-Dishwash-StdSize-ElecDHW-Tier3 | DEER2020 | D20v1 | 2019-01-09 | SCG | Res | Old | IOU | rDXGF | Each | 1 | 1530 | None |  |  |  | 87.6 | 0.018 | -0.26 | [6 empty] | DEER:Res:ClothesDishWasher | Annual
Appl-Dishwash-StdSize-ElecDHW-Tier3 | DEER2020 | D20v1 | 2019-01-09 | SCG | SFm | Old | CZ14 | rDXGF | Each | 1 | 1710 | None |  |  |  | 98.3 | 0.0186 | -0.403 | [6 empty] | DEER:Res:ClothesDishWasher | Annual
Appl-Dishwash-StdSize-ElecDHW-Tier3 | DEER2020 | D20v1 | 2019-01-09 | SCG | SFm | Old | CZ15 | rDXGF | Each | 1 | 1640 | None |  |  |  | 85.6 | 0.0163 | -0.185 | [6 empty] | DEER:Res:ClothesDishWasher | Annual
Appl-Dishwash-StdSize-ElecDHW-Tier3 | DEER2020 | D20v1 | 2019-01-09 | SCG | SFm | Old | CZ16 | rDXGF | Each | 1 | 1690 | None |  |  |  | 109 | 0.0226 | -0.448 | [6 empty] | DEER:Res:ClothesDishWasher | Annual
Appl-Dishwash-StdSize-ElecDHW-Tier3 | DEER2020 | D20v1 | 2019-01-09 | SCG | SFm | Old | IOU | rDXGF | Each | 1 | 1710 | None |  |  |  | 97.3 | 0.0199 | -0.315 | [6 empty] | DEER:Res:ClothesDishWasher | Annual
Appl-Dishwash-StdSize-ElecDHW-Tier3 | DEER2020 | D20v1 | 2019-01-09 | SDG | DMo | Old | CZ06 | rDXGF | Each | 1 | 1220 | None |  |  |  | 98.8 | 0.02 | -0.262 | [6 empty] | DEER:Res:ClothesDishWasher | Annual
Appl-Dishwash-StdSize-ElecDHW-Tier3 | DEER2020 | D20v1 | 2019-01-09 | SDG | DMo | Old | CZ07 | rDXGF | Each | 1 | 1210 | None |  |  |  | 98.2 | 0.02 | -0.222 | [6 empty] | DEER:Res:ClothesDishWasher | Annual
Appl-Dishwash-StdSize-ElecDHW-Tier3 | DEER2020 | D20v1 | 2019-01-09 | SDG | DMo | Old | CZ08 | rDXGF | Each | 1 | 1200 | None |  |  |  | 97.4 | 0.02 | -0.2 | [6 empty] | DEER:Res:ClothesDishWasher | Annual
Appl-Dishwash-StdSize-ElecDHW-Tier3 | DEER2020 | D20v1 | 2019-01-09 | SDG | DMo | Old | CZ10 | rDXGF | Each | 1 | 1210 | None |  |  |  | 96.9 | 0.0193 | -0.231 | [6 empty] | DEER:Res:ClothesDishWasher | Annual
Appl-Dishwash-StdSize-ElecDHW-Tier3 | DEER2020 | D20v1 | 2019-01-09 | SDG | DMo | Old | CZ14 | rDXGF | Each | 1 | 1210 | None |  |  |  | 98.3 | 0.0185 | -0.319 | [6 empty] | DEER:Res:ClothesDishWasher | Annual
Appl-Dishwash-StdSize-ElecDHW-Tier3 | DEER2020 | D20v1 | 2019-01-09 | SDG | DMo | Old | CZ15 | rDXGF | Each | 1 | 1220 | None |  |  |  | 85.9 | 0.0165 | -0.129 | [6 empty] | DEER:Res:ClothesDishWasher | Annual
Appl-Dishwash-StdSize-ElecDHW-Tier3 | DEER2020 | D20v1 | 2019-01-09 | SDG | DMo | Old | IOU | rDXGF | Each | 1 | 1210 | None |  |  |  | 97.6 | 0.0197 | -0.227 | [6 empty] | DEER:Res:ClothesDishWasher | Annual
Appl-Dishwash-StdSize-ElecDHW-Tier3 | DEER2020 | D20v1 | 2019-01-09 | SDG | SFm | Old | CZ06 | rDXGF | Each | 1 | 2070 | None |  |  |  | 98.4 | 0.0206 | -0.342 | [6 empty] | DEER:Res:ClothesDishWasher | Annual
Appl-Dishwash-StdSize-ElecDHW-Tier3 | DEER2020 | D20v1 | 2019-01-09 | SDG | SFm | Old | CZ07 | rDXGF | Each | 1 | 1780 | None |  |  |  | 97.8 | 0.0201 | -0.316 | [6 empty] | DEER:Res:ClothesDishWasher | Annual
Appl-Dishwash-StdSize-ElecDHW-Tier3 | DEER2020 | D20v1 | 2019-01-09 | SDG | SFm | Old | CZ08 | rDXGF | Each | 1 | 2010 | None |  |  |  | 96.9 | 0.0206 | -0.26 | [6 empty] | DEER:Res:ClothesDishWasher | Annual
Appl-Dishwash-StdSize-ElecDHW-Tier3 | DEER2020 | D20v1 | 2019-01-09 | SDG | SFm | Old | CZ10 | rDXGF | Each | 1 | 1780 | None |  |  |  | 96.2 | 0.0195 | -0.343 | [6 empty] | DEER:Res:ClothesDishWasher | Annual
Appl-Dishwash-StdSize-ElecDHW-Tier3 | DEER2020 | D20v1 | 2019-01-09 | SDG | SFm | Old | CZ14 | rDXGF | Each | 1 | 1630 | None |  |  |  | 98.3 | 0.0188 | -0.375 | [6 empty] | DEER:Res:ClothesDishWasher | Annual
Appl-Dishwash-StdSize-ElecDHW-Tier3 | DEER2020 | D20v1 | 2019-01-09 | SDG | SFm | Old | CZ15 | rDXGF | Each | 1 | 1600 | None |  |  |  | 85.5 | 0.0164 | -0.182 | [6 empty] | DEER:Res:ClothesDishWasher | Annual
Appl-Dishwash-StdSize-ElecDHW-Tier3 | DEER2020 | D20v1 | 2019-01-09 | SDG | SFm | Old | IOU | rDXGF | Each | 1 | 1810 | None |  |  |  | 97.3 | 0.02 | -0.325 | [6 empty] | DEER:Res:ClothesDishWasher | Annual
Appl-Dishwash-StdSize-ElecDHW-Tier3 | DEER2020 | D20v1 | 2019-11-06 | Any | SFm | Ex | CZ05 | rDXGF | Each | 1 | 2300 | None |  |  |  | 103 | 0.0215 | -0.537 | [6 empty] | DEER:Res:ClothesDishWasher | Annual
Appl-Dishwash-StdSize-ElecDHW-Tier3 | DEER2020 | D20v1 | 2019-11-06 | Any | Res | Ex | CZ05 | rDXGF | Each | 1 | 2130 | None |  |  |  | 103 | 0.022 | -0.54 | [6 empty] | DEER:Res:ClothesDishWasher | Annual
Appl-Dishwash-StdSize-ElecDHW-Tier3 | DEER2020 | D20v1 | 2019-11-06 | Any | MFm | Ex | CZ05 | rDXGF | Each | 1 | 999 | None |  |  |  | 75 | 0.0153 | -0.195 | [6 empty] | DEER:Res:ClothesDishWasher | Annual
Appl-Dishwash-StdSize-ElecDHW-Tier3 | DEER2020 | D20v1 | 2019-11-06 | Any | DMo | Ex | CZ05 | rDXGF | Each | 1 | 1240 | None |  |  |  | 103 | 0.0226 | -0.571 | [6 empty] | DEER:Res:ClothesDishWasher | Annual
Appl-Dishwash-StdSize-ElecDHW-Tier3 | DEER2020 | D20v1 | 2019-11-06 | Any | DMo | Ex | CZ06 | rDXGF | Each | 1 | 1240 | None |  |  |  | 99.6 | 0.0207 | -0.305 | [6 empty] | DEER:Res:ClothesDishWasher | Annual
Appl-Dishwash-StdSize-ElecDHW-Tier3 | DEER2020 | D20v1 | 2019-11-06 | Any | MFm | Ex | CZ06 | rDXGF | Each | 1 | 1210 | None |  |  |  | 71 | 0.0145 | -0.151 | [6 empty] | DEER:Res:ClothesDishWasher | Annual
Appl-Dishwash-StdSize-ElecDHW-Tier3 | DEER2020 | D20v1 | 2019-11-06 | Any | Res | Ex | CZ06 | rDXGF | Each | 1 | 1920 | None |  |  |  | 89 | 0.018 | -0.25 | [6 empty] | DEER:Res:ClothesDishWasher | Annual
Appl-Dishwash-StdSize-ElecDHW-Tier3 | DEER2020 | D20v1 | 2019-11-06 | Any | SFm | Ex | CZ06 | rDXGF | Each | 1 | 2390 | None |  |  |  | 98.2 | 0.0199 | -0.295 | [6 empty] | DEER:Res:ClothesDishWasher | Annual
Appl-Dishwash-StdSize-ElecDHW-Tier3 | DEER2020 | D20v1 | 2019-01-03 | Any | SFm | New | CZ16 | rDXGF | Each | 1 | 2300 | None |  |  |  | 108 | 0.022 | -0.252 | [6 empty] | DEER:Res:ClothesDishWasher | Annual
Appl-Dishwash-StdSize-ElecDHW-Tier3 | DEER2020 | D20v1 | 2019-01-03 | Any | SFm | New | CZ15 | rDXGF | Each | 1 | 2160 | None |  |  |  | 84.2 | 0.016 | -0.168 | [6 empty] | DEER:Res:ClothesDishWasher | Annual
Appl-Dishwash-StdSize-ElecDHW-Tier3 | DEER2020 | D20v1 | 2019-01-03 | Any | SFm | New | CZ14 | rDXGF | Each | 1 | 2160 | None |  |  |  | 98 | 0.019 | -0.375 | [6 empty] | DEER:Res:ClothesDishWasher | Annual
Appl-Dishwash-StdSize-ElecDHW-Tier3 | DEER2020 | D20v1 | 2019-01-03 | Any | SFm | New | CZ13 | rDXGF | Each | 1 | 1950 | None |  |  |  | 96.2 | 0.019 | -0.304 | [6 empty] | DEER:Res:ClothesDishWasher | Annual
Appl-Dishwash-StdSize-ElecDHW-Tier3 | DEER2020 | D20v1 | 2019-01-03 | Any | SFm | New | CZ12 | rDXGF | Each | 1 | 1950 | None |  |  |  | 98.9 | 0.02 | -0.334 | [6 empty] | DEER:Res:ClothesDishWasher | Annual
Appl-Dishwash-StdSize-ElecDHW-Tier3 | DEER2020 | D20v1 | 2019-01-03 | Any | SFm | New | CZ11 | rDXGF | Each | 1 | 1950 | None |  |  |  | 97 | 0.019 | -0.35 | [6 empty] | DEER:Res:ClothesDishWasher | Annual
Appl-Dishwash-StdSize-ElecDHW-Tier3 | DEER2020 | D20v1 | 2019-01-03 | Any | SFm | New | CZ10 | rDXGF | Each | 1 | 1950 | None |  |  |  | 96.5 | 0.019 | -0.318 | [6 empty] | DEER:Res:ClothesDishWasher | Annual
Appl-Dishwash-StdSize-ElecDHW-Tier3 | DEER2020 | D20v1 | 2019-01-03 | Any | SFm | New | CZ09 | rDXGF | Each | 1 | 2420 | None |  |  |  | 95.7 | 0.019 | -0.249 | [6 empty] | DEER:Res:ClothesDishWasher | Annual
Appl-Dishwash-StdSize-ElecDHW-Tier3 | DEER2020 | D20v1 | 2019-01-03 | Any | SFm | New | CZ08 | rDXGF | Each | 1 | 2390 | None |  |  |  | 96.9 | 0.0195 | -0.198 | [6 empty] | DEER:Res:ClothesDishWasher | Annual
Appl-Dishwash-StdSize-ElecDHW-Tier3 | DEER2020 | D20v1 | 2019-01-03 | Any | SFm | New | CZ07 | rDXGF | Each | 1 | 2390 | None |  |  |  | 97.3 | 0.02 | -0.228 | [6 empty] | DEER:Res:ClothesDishWasher | Annual
Appl-Dishwash-StdSize-ElecDHW-Tier3 | DEER2020 | D20v1 | 2019-01-03 | Any | SFm | New | CZ06 | rDXGF | Each | 1 | 2390 | None |  |  |  | 97.7 | 0.0205 | -0.325 | [6 empty] | DEER:Res:ClothesDishWasher | Annual
Appl-Dishwash-StdSize-ElecDHW-Tier3 | DEER2020 | D20v1 | 2019-01-03 | Any | SFm | New | CZ05 | rDXGF | Each | 1 | 2300 | None |  |  |  | 103 | 0.0215 | -0.416 | [6 empty] | DEER:Res:ClothesDishWasher | Annual
Appl-Dishwash-StdSize-ElecDHW-Tier3 | DEER2020 | D20v1 | 2019-01-03 | Any | SFm | New | CZ04 | rDXGF | Each | 1 | 2300 | None |  |  |  | 100 | 0.0205 | -0.373 | [6 empty] | DEER:Res:ClothesDishWasher | Annual
Appl-Dishwash-StdSize-ElecDHW-Tier3 | DEER2020 | D20v1 | 2019-01-03 | Any | SFm | New | CZ03 | rDXGF | Each | 1 | 2300 | None |  |  |  | 102 | 0.0215 | -0.348 | [6 empty] | DEER:Res:ClothesDishWasher | Annual
Appl-Dishwash-StdSize-ElecDHW-Tier3 | DEER2020 | D20v1 | 2019-01-03 | Any | SFm | New | CZ02 | rDXGF | Each | 1 | 1950 | None |  |  |  | 102 | 0.021 | -0.436 | [6 empty] | DEER:Res:ClothesDishWasher | Annual
Appl-Dishwash-StdSize-ElecDHW-Tier3 | DEER2020 | D20v1 | 2019-01-03 | Any | SFm | New | CZ01 | rDXGF | Each | 1 | 2300 | None |  |  |  | 108 | 0.0215 | -0.363 | [6 empty] | DEER:Res:ClothesDishWasher | Annual
Appl-Dishwash-StdSize-ElecDHW-Tier3 | DEER2020 | D20v1 | 2019-01-03 | Any | MFm | New | CZ16 | rDXGF | Each | 1 | 999 | None |  |  |  | 78.7 | 0.0155 | -0.204 | [6 empty] | DEER:Res:ClothesDishWasher | Annual
Appl-Dishwash-StdSize-ElecDHW-Tier3 | DEER2020 | D20v1 | 2019-01-03 | Any | MFm | New | CZ15 | rDXGF | Each | 1 | 1090 | None |  |  |  | 61.3 | 0.0113 | -0.0694 | [6 empty] | DEER:Res:ClothesDishWasher | Annual
Appl-Dishwash-StdSize-ElecDHW-Tier3 | DEER2020 | D20v1 | 2019-01-03 | Any | MFm | New | CZ14 | rDXGF | Each | 1 | 1090 | None |  |  |  | 70.7 | 0.0133 | -0.186 | [6 empty] | DEER:Res:ClothesDishWasher | Annual
Appl-Dishwash-StdSize-ElecDHW-Tier3 | DEER2020 | D20v1 | 2019-01-03 | Any | MFm | New | CZ13 | rDXGF | Each | 1 | 1070 | None |  |  |  | 69.7 | 0.0136 | -0.146 | [6 empty] | DEER:Res:ClothesDishWasher | Annual
Appl-Dishwash-StdSize-ElecDHW-Tier3 | DEER2020 | D20v1 | 2019-01-03 | Any | MFm | New | CZ12 | rDXGF | Each | 1 | 1070 | None |  |  |  | 72 | 0.0144 | -0.141 | [6 empty] | DEER:Res:ClothesDishWasher | Annual
Appl-Dishwash-StdSize-ElecDHW-Tier3 | DEER2020 | D20v1 | 2019-01-03 | Any | MFm | New | CZ11 | rDXGF | Each | 1 | 1070 | None |  |  |  | 70.2 | 0.0136 | -0.165 | [6 empty] | DEER:Res:ClothesDishWasher | Annual
Appl-Dishwash-StdSize-ElecDHW-Tier3 | DEER2020 | D20v1 | 2019-01-03 | Any | MFm | New | CZ10 | rDXGF | Each | 1 | 1070 | None |  |  |  | 69.5 | 0.0138 | -0.0879 | [6 empty] | DEER:Res:ClothesDishWasher | Annual
Appl-Dishwash-StdSize-ElecDHW-Tier3 | DEER2020 | D20v1 | 2019-01-03 | Any | MFm | New | CZ09 | rDXGF | Each | 1 | 1130 | None |  |  |  | 69.8 | 0.0139 | -0.118 | [6 empty] | DEER:Res:ClothesDishWasher | Annual
Appl-Dishwash-StdSize-ElecDHW-Tier3 | DEER2020 | D20v1 | 2019-01-03 | Any | MFm | New | CZ08 | rDXGF | Each | 1 | 1210 | None |  |  |  | 69.9 | 0.014 | -0.0963 | [6 empty] | DEER:Res:ClothesDishWasher | Annual
Appl-Dishwash-StdSize-ElecDHW-Tier3 | DEER2020 | D20v1 | 2019-01-03 | Any | MFm | New | CZ07 | rDXGF | Each | 1 | 1210 | None |  |  |  | 70.7 | 0.0143 | -0.129 | [6 empty] | DEER:Res:ClothesDishWasher | Annual
Appl-Dishwash-StdSize-ElecDHW-Tier3 | DEER2020 | D20v1 | 2019-01-03 | Any | MFm | New | CZ06 | rDXGF | Each | 1 | 1210 | None |  |  |  | 71 | 0.0143 | -0.154 | [6 empty] | DEER:Res:ClothesDishWasher | Annual
Appl-Dishwash-StdSize-ElecDHW-Tier3 | DEER2020 | D20v1 | 2019-01-03 | Any | MFm | New | CZ05 | rDXGF | Each | 1 | 999 | None |  |  |  | 75.1 | 0.0153 | -0.135 | [6 empty] | DEER:Res:ClothesDishWasher | Annual
Appl-Dishwash-StdSize-ElecDHW-Tier3 | DEER2020 | D20v1 | 2019-01-03 | Any | MFm | New | CZ04 | rDXGF | Each | 1 | 999 | None |  |  |  | 72.7 | 0.0144 | -0.109 | [6 empty] | DEER:Res:ClothesDishWasher | Annual
Appl-Dishwash-StdSize-ElecDHW-Tier3 | DEER2020 | D20v1 | 2019-01-03 | Any | MFm | New | CZ03 | rDXGF | Each | 1 | 999 | None |  |  |  | 74 | 0.0153 | -0.176 | [6 empty] | DEER:Res:ClothesDishWasher | Annual
Appl-Dishwash-StdSize-ElecDHW-Tier3 | DEER2020 | D20v1 | 2019-01-03 | Any | MFm | New | CZ02 | rDXGF | Each | 1 | 1070 | None |  |  |  | 74.2 | 0.0155 | -0.161 | [6 empty] | DEER:Res:ClothesDishWasher | Annual
Appl-Dishwash-StdSize-ElecDHW-Tier3 | DEER2020 | D20v1 | 2019-01-03 | Any | DMo | New | CZ12 | rDXGF | Each | 1 | 1240 | None |  |  |  | 99.8 | 0.0205 | -0.373 | [6 empty] | DEER:Res:ClothesDishWasher | Annual
Appl-Dishwash-StdSize-ElecDHW-Tier3 | DEER2020 | D20v1 | 2019-01-03 | Any | DMo | New | CZ11 | rDXGF | Each | 1 | 1240 | None |  |  |  | 97.5 | 0.0195 | -0.312 | [6 empty] | DEER:Res:ClothesDishWasher | Annual
Appl-Dishwash-StdSize-ElecDHW-Tier3 | DEER2020 | D20v1 | 2019-01-03 | Any | DMo | New | CZ10 | rDXGF | Each | 1 | 1240 | None |  |  |  | 97.5 | 0.0195 | -0.3 | [6 empty] | DEER:Res:ClothesDishWasher | Annual
Appl-Dishwash-StdSize-ElecDHW-Tier3 | DEER2020 | D20v1 | 2019-01-03 | Any | DMo | New | CZ09 | rDXGF | Each | 1 | 1240 | None |  |  |  | 96.7 | 0.019 | -0.251 | [6 empty] | DEER:Res:ClothesDishWasher | Annual
Appl-Dishwash-StdSize-ElecDHW-Tier3 | DEER2020 | D20v1 | 2019-01-03 | Any | DMo | New | CZ08 | rDXGF | Each | 1 | 1240 | None |  |  |  | 97.3 | 0.0195 | -0.193 | [6 empty] | DEER:Res:ClothesDishWasher | Annual
Appl-Dishwash-StdSize-ElecDHW-Tier3 | DEER2020 | D20v1 | 2019-01-03 | Any | DMo | New | CZ07 | rDXGF | Each | 1 | 1240 | None |  |  |  | 98.5 | 0.02 | -0.141 | [6 empty] | DEER:Res:ClothesDishWasher | Annual
Appl-Dishwash-StdSize-ElecDHW-Tier3 | DEER2020 | D20v1 | 2019-11-06 | Any | SFm | Rec | CZ05 | rDXGF | Each | 1 | 2300 | None |  |  |  | 103 | 0.0215 | -0.441 | [6 empty] | DEER:Res:ClothesDishWasher | Annual
Appl-Dishwash-StdSize-ElecDHW-Tier3 | DEER2020 | D20v1 | 2019-11-06 | Any | Res | Rec | CZ05 | rDXGF | Each | 1 | 2070 | None |  |  |  | 103 | 0.021 | -0.45 | [6 empty] | DEER:Res:ClothesDishWasher | Annual
Appl-Dishwash-StdSize-ElecDHW-Tier3 | DEER2020 | D20v1 | 2019-11-06 | Any | MFm | Rec | CZ05 | rDXGF | Each | 1 | 999 | None |  |  |  | 75.1 | 0.0153 | -0.135 | [6 empty] | DEER:Res:ClothesDishWasher | Annual
Appl-Dishwash-StdSize-ElecDHW-Tier3 | DEER2020 | D20v1 | 2019-11-06 | Any | DMo | Rec | CZ05 | rDXGF | Each | 1 | 1240 | None |  |  |  | 104 | 0.0215 | -0.498 | [6 empty] | DEER:Res:ClothesDishWasher | Annual
Appl-Dishwash-StdSize-ElecDHW-Tier3 | DEER2020 | D20v1 | 2019-11-06 | Any | SFm | Ex | CZ04 | rDXGF | Each | 1 | 2300 | None |  |  |  | 100 | 0.0207 | -0.37 | [6 empty] | DEER:Res:ClothesDishWasher | Annual
Appl-Dishwash-StdSize-ElecDHW-Tier3 | DEER2020 | D20v1 | 2019-11-06 | Any | Res | Ex | CZ04 | rDXGF | Each | 1 | 1650 | None |  |  |  | 88 | 0.018 | -0.27 | [6 empty] | DEER:Res:ClothesDishWasher | Annual
Appl-Dishwash-StdSize-ElecDHW-Tier3 | DEER2020 | D20v1 | 2019-11-06 | Any | MFm | Ex | CZ04 | rDXGF | Each | 1 | 999 | None |  |  |  | 72.8 | 0.0146 | -0.139 | [6 empty] | DEER:Res:ClothesDishWasher | Annual
Appl-Dishwash-StdSize-ElecDHW-Tier3 | DEER2020 | D20v1 | 2019-11-06 | Any | DMo | Ex | CZ04 | rDXGF | Each | 1 | 1240 | None |  |  |  | 101 | 0.0204 | -0.418 | [6 empty] | DEER:Res:ClothesDishWasher | Annual
Appl-Dishwash-StdSize-ElecDHW-Tier3 | DEER2020 | D20v1 | 2019-11-06 | Any | SFm | Old | CZ04 | rDXGF | Each | 1 | 1670 | None |  |  |  | 100 | 0.021 | -0.366 | [6 empty] | DEER:Res:ClothesDishWasher | Annual
Appl-Dishwash-StdSize-ElecDHW-Tier3 | DEER2020 | D20v1 | 2019-11-06 | Any | Res | New | CZ04 | rDXGF | Each | 1 | 1470 | None |  |  |  | 84.8 | 0.017 | -0.23 | [6 empty] | DEER:Res:ClothesDishWasher | Annual
Appl-Dishwash-StdSize-ElecDHW-Tier3 | DEER2020 | D20v1 | 2019-11-06 | Any | Res | Old | CZ04 | rDXGF | Each | 1 | 1450 | None |  |  |  | 90.2 | 0.019 | -0.3 | [6 empty] | DEER:Res:ClothesDishWasher | Annual
Appl-Dishwash-StdSize-ElecDHW-Tier3 | DEER2020 | D20v1 | 2019-11-06 | Any | MFm | Old | CZ04 | rDXGF | Each | 1 | 1090 | None |  |  |  | 72.6 | 0.015 | -0.186 | [6 empty] | DEER:Res:ClothesDishWasher | Annual
Appl-Dishwash-StdSize-ElecDHW-Tier3 | DEER2020 | D20v1 | 2019-11-06 | Any | DMo | Old | CZ04 | rDXGF | Each | 1 | 1210 | None |  |  |  | 101 | 0.0205 | -0.329 | [6 empty] | DEER:Res:ClothesDishWasher | Annual
Appl-Dishwash-StdSize-ElecDHW-Tier3 | DEER2020 | D20v1 | 2019-11-06 | Any | SFm | Rec | CZ04 | rDXGF | Each | 1 | 2300 | None |  |  |  | 100 | 0.0205 | -0.358 | [6 empty] | DEER:Res:ClothesDishWasher | Annual
Appl-Dishwash-StdSize-ElecDHW-Tier3 | DEER2020 | D20v1 | 2019-11-06 | Any | Res | Rec | CZ04 | rDXGF | Each | 1 | 1480 | None |  |  |  | 84.4 | 0.017 | -0.22 | [6 empty] | DEER:Res:ClothesDishWasher | Annual
Appl-Dishwash-StdSize-ElecDHW-Tier3 | DEER2020 | D20v1 | 2019-11-06 | Any | MFm | Rec | CZ04 | rDXGF | Each | 1 | 999 | None |  |  |  | 72.9 | 0.0145 | -0.11 | [6 empty] | DEER:Res:ClothesDishWasher | Annual
Appl-Dishwash-StdSize-ElecDHW-Tier3 | DEER2020 | D20v1 | 2019-11-06 | Any | DMo | Rec | CZ04 | rDXGF | Each | 1 | 1240 | None |  |  |  | 101 | 0.0205 | -0.387 | [6 empty] | DEER:Res:ClothesDishWasher | Annual
Appl-Dishwash-StdSize-ElecDHW-Tier3 | DEER2020 | D20v1 | 2019-11-06 | Any | SFm | Ex | CZ03 | rDXGF | Each | 1 | 2300 | None |  |  |  | 102 | 0.022 | -0.423 | [6 empty] | DEER:Res:ClothesDishWasher | Annual
Appl-Dishwash-StdSize-ElecDHW-Tier3 | DEER2020 | D20v1 | 2019-11-06 | Any | Res | Ex | CZ03 | rDXGF | Each | 1 | 1510 | None |  |  |  | 85.1 | 0.018 | -0.29 | [6 empty] | DEER:Res:ClothesDishWasher | Annual
Appl-Dishwash-StdSize-ElecDHW-Tier3 | DEER2020 | D20v1 | 2019-11-06 | Any | MFm | Ex | CZ03 | rDXGF | Each | 1 | 999 | None |  |  |  | 73.9 | 0.0153 | -0.209 | [6 empty] | DEER:Res:ClothesDishWasher | Annual
Appl-Dishwash-StdSize-ElecDHW-Tier3 | DEER2020 | D20v1 | 2019-11-06 | Any | DMo | Ex | CZ03 | rDXGF | Each | 1 | 1240 | None |  |  |  | 102 | 0.0215 | -0.424 | [6 empty] | DEER:Res:ClothesDishWasher | Annual
Appl-Dishwash-StdSize-ElecDHW-Tier3 | DEER2020 | D20v1 | 2019-11-06 | Any | SFm | Old | CZ03 | rDXGF | Each | 1 | 1690 | None |  |  |  | 102 | 0.022 | -0.47 | [6 empty] | DEER:Res:ClothesDishWasher | Annual
Appl-Dishwash-StdSize-ElecDHW-Tier3 | DEER2020 | D20v1 | 2019-11-06 | Any | Res | New | CZ03 | rDXGF | Each | 1 | 1340 | None |  |  |  | 81.6 | 0.017 | -0.22 | [6 empty] | DEER:Res:ClothesDishWasher | Annual
Appl-Dishwash-StdSize-ElecDHW-Tier3 | DEER2020 | D20v1 | 2019-11-06 | Any | Res | Old | CZ03 | rDXGF | Each | 1 | 1410 | None |  |  |  | 89.6 | 0.019 | -0.36 | [6 empty] | DEER:Res:ClothesDishWasher | Annual
Appl-Dishwash-StdSize-ElecDHW-Tier3 | DEER2020 | D20v1 | 2019-11-06 | Any | MFm | Old | CZ03 | rDXGF | Each | 1 | 1080 | None |  |  |  | 73.9 | 0.0153 | -0.233 | [6 empty] | DEER:Res:ClothesDishWasher | Annual
Appl-Dishwash-StdSize-ElecDHW-Tier3 | DEER2020 | D20v1 | 2019-11-06 | Any | DMo | Old | CZ03 | rDXGF | Each | 1 | 1210 | None |  |  |  | 103 | 0.0218 | -0.417 | [6 empty] | DEER:Res:ClothesDishWasher | Annual
Appl-Dishwash-StdSize-ElecDHW-Tier3 | DEER2020 | D20v1 | 2019-11-06 | Any | SFm | Rec | CZ03 | rDXGF | Each | 1 | 2300 | None |  |  |  | 102 | 0.022 | -0.355 | [6 empty] | DEER:Res:ClothesDishWasher | Annual
Appl-Dishwash-StdSize-ElecDHW-Tier3 | DEER2020 | D20v1 | 2019-11-06 | Any | Res | Rec | CZ03 | rDXGF | Each | 1 | 1340 | None |  |  |  | 81.6 | 0.017 | -0.23 | [6 empty] | DEER:Res:ClothesDishWasher | Annual
Appl-Dishwash-StdSize-ElecDHW-Tier3 | DEER2020 | D20v1 | 2019-11-06 | Any | MFm | Rec | CZ03 | rDXGF | Each | 1 | 999 | None |  |  |  | 74 | 0.0153 | -0.176 | [6 empty] | DEER:Res:ClothesDishWasher | Annual
Appl-Dishwash-StdSize-ElecDHW-Tier3 | DEER2020 | D20v1 | 2019-11-06 | Any | DMo | Rec | CZ03 | rDXGF | Each | 1 | 1240 | None |  |  |  | 102 | 0.0215 | -0.396 | [6 empty] | DEER:Res:ClothesDishWasher | Annual
Appl-Dishwash-StdSize-ElecDHW-Tier3 | DEER2020 | D20v1 | 2019-11-06 | Any | SFm | Ex | CZ02 | rDXGF | Each | 1 | 1950 | None |  |  |  | 102 | 0.0214 | -0.432 | [6 empty] | DEER:Res:ClothesDishWasher | Annual
Appl-Dishwash-StdSize-ElecDHW-Tier3 | DEER2020 | D20v1 | 2019-11-06 | Any | Res | Ex | CZ02 | rDXGF | Each | 1 | 1410 | None |  |  |  | 86.9 | 0.018 | -0.28 | [6 empty] | DEER:Res:ClothesDishWasher | Annual
Appl-Dishwash-StdSize-ElecDHW-Tier3 | DEER2020 | D20v1 | 2019-11-06 | Any | MFm | Ex | CZ02 | rDXGF | Each | 1 | 1070 | None |  |  |  | 74.2 | 0.0155 | -0.171 | [6 empty] | DEER:Res:ClothesDishWasher | Annual
Appl-Dishwash-StdSize-ElecDHW-Tier3 | DEER2020 | D20v1 | 2019-11-06 | Any | DMo | Ex | CZ02 | rDXGF | Each | 1 | 1240 | None |  |  |  | 103 | 0.0215 | -0.386 | [6 empty] | DEER:Res:ClothesDishWasher | Annual
Appl-Dishwash-StdSize-ElecDHW-Tier3 | DEER2020 | D20v1 | 2019-11-06 | Any | SFm | Old | CZ02 | rDXGF | Each | 1 | 1720 | None |  |  |  | 102 | 0.0218 | -0.464 | [6 empty] | DEER:Res:ClothesDishWasher | Annual
Appl-Dishwash-StdSize-ElecDHW-Tier3 | DEER2020 | D20v1 | 2019-11-06 | Any | Res | New | CZ02 | rDXGF | Each | 1 | 1300 | None |  |  |  | 84 | 0.017 | -0.25 | [6 empty] | DEER:Res:ClothesDishWasher | Annual
Appl-Dishwash-StdSize-ElecDHW-Tier3 | DEER2020 | D20v1 | 2019-11-06 | Any | Res | Old | CZ02 | rDXGF | Each | 1 | 1560 | None |  |  |  | 96.4 | 0.021 | -0.41 | [6 empty] | DEER:Res:ClothesDishWasher | Annual
Appl-Dishwash-StdSize-ElecDHW-Tier3 | DEER2020 | D20v1 | 2019-11-06 | Any | MFm | Old | CZ02 | rDXGF | Each | 1 | 1080 | None |  |  |  | 74.2 | 0.0156 | -0.21 | [6 empty] | DEER:Res:ClothesDishWasher | Annual
Appl-Dishwash-StdSize-ElecDHW-Tier3 | DEER2020 | D20v1 | 2019-11-06 | Any | DMo | Old | CZ02 | rDXGF | Each | 1 | 1210 | None |  |  |  | 103 | 0.0218 | -0.407 | [6 empty] | DEER:Res:ClothesDishWasher | Annual
Appl-Dishwash-StdSize-ElecDHW-Tier3 | DEER2020 | D20v1 | 2019-11-06 | Any | SFm | Rec | CZ02 | rDXGF | Each | 1 | 1950 | None |  |  |  | 102 | 0.0215 | -0.444 | [6 empty] | DEER:Res:ClothesDishWasher | Annual
Appl-Dishwash-StdSize-ElecDHW-Tier3 | DEER2020 | D20v1 | 2019-11-06 | Any | Res | Rec | CZ02 | rDXGF | Each | 1 | 1310 | None |  |  |  | 83.4 | 0.017 | -0.25 | [6 empty] | DEER:Res:ClothesDishWasher | Annual
Appl-Dishwash-StdSize-ElecDHW-Tier3 | DEER2020 | D20v1 | 2019-11-06 | Any | MFm | Rec | CZ02 | rDXGF | Each | 1 | 1070 | None |  |  |  | 74.2 | 0.0155 | -0.161 | [6 empty] | DEER:Res:ClothesDishWasher | Annual
Appl-Dishwash-StdSize-ElecDHW-Tier3 | DEER2020 | D20v1 | 2019-11-06 | Any | DMo | Rec | CZ02 | rDXGF | Each | 1 | 1240 | None |  |  |  | 103 | 0.0215 | -0.418 | [6 empty] | DEER:Res:ClothesDishWasher | Annual
Appl-Dishwash-StdSize-ElecDHW-Tier3 | DEER2020 | D20v1 | 2019-11-06 | Any | SFm | Ex | CZ01 | rDXGF | Each | 1 | 2300 | None |  |  |  | 108 | 0.0215 | -0.43 | [6 empty] | DEER:Res:ClothesDishWasher | Annual
Appl-Dishwash-StdSize-ElecDHW-Tier3 | DEER2020 | D20v1 | 2019-11-06 | Any | Res | Ex | CZ01 | rDXGF | Each | 1 | 1750 | None |  |  |  | 95.4 | 0.019 | -0.37 | [6 empty] | DEER:Res:ClothesDishWasher | Annual
Appl-Dishwash-StdSize-ElecDHW-Tier3 | DEER2020 | D20v1 | 2019-11-06 | Any | MFm | Ex | CZ01 | rDXGF | Each | 1 | 999 | None |  |  |  | 78.1 | 0.0157 | -0.28 | [6 empty] | DEER:Res:ClothesDishWasher | Annual
Appl-Dishwash-StdSize-ElecDHW-Tier3 | DEER2020 | D20v1 | 2019-11-06 | Any | DMo | Ex | CZ01 | rDXGF | Each | 1 | 1240 | None |  |  |  | 108 | 0.0218 | -0.496 | [6 empty] | DEER:Res:ClothesDishWasher | Annual
Appl-Dishwash-StdSize-ElecDHW-Tier3 | DEER2020 | D20v1 | 2019-11-06 | Any | SFm | Old | CZ01 | rDXGF | Each | 1 | 1830 | None |  |  |  | 108 | 0.0217 | -0.509 | [6 empty] | DEER:Res:ClothesDishWasher | Annual
Appl-Dishwash-StdSize-ElecDHW-Tier3 | DEER2020 | D20v1 | 2019-11-06 | Any | Res | New | CZ01 | rDXGF | Each | 1 | 1560 | None |  |  |  | 91.1 | 0.018 | -0.3 | [6 empty] | DEER:Res:ClothesDishWasher | Annual
Appl-Dishwash-StdSize-ElecDHW-Tier3 | DEER2020 | D20v1 | 2019-11-06 | Any | Res | Old | CZ01 | rDXGF | Each | 1 | 1620 | None |  |  |  | 101 | 0.02 | -0.47 | [6 empty] | DEER:Res:ClothesDishWasher | Annual
Appl-Dishwash-StdSize-ElecDHW-Tier3 | DEER2020 | D20v1 | 2019-11-06 | Any | DMo | Rec | CZ01 | rDXGF | Each | 1 | 1240 | None |  |  |  | 108 | 0.022 | -0.511 | [6 empty] | DEER:Res:ClothesDishWasher | Annual
Appl-Dishwash-StdSize-ElecDHW-Tier3 | DEER2020 | D20v1 | 2019-11-06 | Any | MFm | Old | CZ01 | rDXGF | Each | 1 | 1050 | None |  |  |  | 78 | 0.0157 | -0.336 | [6 empty] | DEER:Res:ClothesDishWasher | Annual
Appl-Dishwash-StdSize-ElecDHW-Tier3 | DEER2020 | D20v1 | 2019-11-06 | Any | DMo | Old | CZ01 | rDXGF | Each | 1 | 1210 | None |  |  |  | 108 | 0.0215 | -0.514 | [6 empty] | DEER:Res:ClothesDishWasher | Annual
Appl-Dishwash-StdSize-ElecDHW-Tier3 | DEER2020 | D20v1 | 2019-11-06 | Any | SFm | Rec | CZ01 | rDXGF | Each | 1 | 2300 | None |  |  |  | 108 | 0.0215 | -0.371 | [6 empty] | DEER:Res:ClothesDishWasher | Annual
Appl-Dishwash-StdSize-ElecDHW-Tier3 | DEER2020 | D20v1 | 2019-11-06 | Any | Res | Rec | CZ01 | rDXGF | Each | 1 | 1570 | None |  |  |  | 91.2 | 0.018 | -0.3 | [6 empty] | DEER:Res:ClothesDishWasher | Annual
Appl-Dishwash-StdSize-ElecDHW-Tier3 | DEER2020 | D20v1 | 2019-11-06 | Any | MFm | Rec | CZ01 | rDXGF | Each | 1 | 999 | None |  |  |  | 78.2 | 0.0157 | -0.246 | [6 empty] | DEER:Res:ClothesDishWasher | Annual
Appl-Dishwash-StdSize-ElecDHW-Tier3 | DEER2020 | D20v1 | 2019-11-06 | Any | MFm | Rec | CZ07 | rDXGF | Each | 1 | 1210 | None |  |  |  | 70.7 | 0.0143 | -0.129 | [6 empty] | DEER:Res:ClothesDishWasher | Annual
Appl-Dishwash-StdSize-ElecDHW-Tier3 | DEER2020 | D20v1 | 2019-11-06 | Any | Res | Rec | CZ07 | rDXGF | Each | 1 | 1810 | None |  |  |  | 85.4 | 0.017 | -0.18 | [6 empty] | DEER:Res:ClothesDishWasher | Annual
Appl-Dishwash-StdSize-ElecDHW-Tier3 | DEER2020 | D20v1 | 2019-11-06 | Any | SFm | Rec | CZ07 | rDXGF | Each | 1 | 2390 | None |  |  |  | 97.6 | 0.02 | -0.227 | [6 empty] | DEER:Res:ClothesDishWasher | Annual
Appl-Dishwash-StdSize-ElecDHW-Tier3 | DEER2020 | D20v1 | 2019-11-06 | Any | MFm | Old | CZ07 | rDXGF | Each | 1 | 1160 | None |  |  |  | 70.3 | 0.0144 | -0.151 | [6 empty] | DEER:Res:ClothesDishWasher | Annual
Appl-Dishwash-StdSize-ElecDHW-Tier3 | DEER2020 | D20v1 | 2019-11-06 | Any | DMo | Rec | CZ07 | rDXGF | Each | 1 | 1240 | None |  |  |  | 98.5 | 0.02 | -0.141 | [6 empty] | DEER:Res:ClothesDishWasher | Annual
Appl-Dishwash-StdSize-ElecDHW-Tier3 | DEER2020 | D20v1 | 2019-11-06 | Any | Res | New | CZ07 | rDXGF | Each | 1 | 1800 | None |  |  |  | 85.4 | 0.017 | -0.18 | [6 empty] | DEER:Res:ClothesDishWasher | Annual
Appl-Dishwash-StdSize-ElecDHW-Tier3 | DEER2020 | D20v1 | 2019-11-06 | Any | Res | Old | CZ07 | rDXGF | Each | 1 | 1540 | None |  |  |  | 88 | 0.018 | -0.25 | [6 empty] | DEER:Res:ClothesDishWasher | Annual
Appl-Dishwash-StdSize-ElecDHW-Tier3 | DEER2020 | D20v1 | 2019-11-06 | Any | DMo | Old | CZ07 | rDXGF | Each | 1 | 1210 | None |  |  |  | 98.2 | 0.02 | -0.222 | [6 empty] | DEER:Res:ClothesDishWasher | Annual
Appl-Dishwash-StdSize-ElecDHW-Tier3 | DEER2020 | D20v1 | 2019-11-06 | Any | SFm | Old | CZ07 | rDXGF | Each | 1 | 1780 | None |  |  |  | 97.8 | 0.0201 | -0.316 | [6 empty] | DEER:Res:ClothesDishWasher | Annual
Appl-Dishwash-StdSize-ElecDHW-Tier3 | DEER2020 | D20v1 | 2019-11-06 | Any | DMo | Ex | CZ07 | rDXGF | Each | 1 | 1240 | None |  |  |  | 98.1 | 0.02 | -0.23 | [6 empty] | DEER:Res:ClothesDishWasher | Annual
Appl-Dishwash-StdSize-ElecDHW-Tier3 | DEER2020 | D20v1 | 2019-11-06 | Any | MFm | Ex | CZ07 | rDXGF | Each | 1 | 1210 | None |  |  |  | 70.9 | 0.0144 | -0.14 | [6 empty] | DEER:Res:ClothesDishWasher | Annual
Appl-Dishwash-StdSize-ElecDHW-Tier3 | DEER2020 | D20v1 | 2019-11-06 | Any | Res | Ex | CZ07 | rDXGF | Each | 1 | 1970 | None |  |  |  | 88.6 | 0.018 | -0.23 | [6 empty] | DEER:Res:ClothesDishWasher | Annual
Appl-Dishwash-StdSize-ElecDHW-Tier3 | DEER2020 | D20v1 | 2019-11-06 | Any | SFm | Ex | CZ07 | rDXGF | Each | 1 | 2390 | None |  |  |  | 96.9 | 0.0199 | -0.28 | [6 empty] | DEER:Res:ClothesDishWasher | Annual
Appl-Dishwash-StdSize-ElecDHW-Tier3 | DEER2020 | D20v1 | 2019-11-06 | Any | DMo | Rec | CZ08 | rDXGF | Each | 1 | 1240 | None |  |  |  | 97.3 | 0.0195 | -0.193 | [6 empty] | DEER:Res:ClothesDishWasher | Annual
Appl-Dishwash-StdSize-ElecDHW-Tier3 | DEER2020 | D20v1 | 2019-11-06 | Any | Res | Rec | CZ08 | rDXGF | Each | 1 | 1600 | None |  |  |  | 78.9 | 0.016 | -0.13 | [6 empty] | DEER:Res:ClothesDishWasher | Annual
Appl-Dishwash-StdSize-ElecDHW-Tier3 | DEER2020 | D20v1 | 2019-11-06 | Any | SFm | Rec | CZ08 | rDXGF | Each | 1 | 2390 | None |  |  |  | 96.1 | 0.019 | -0.192 | [6 empty] | DEER:Res:ClothesDishWasher | Annual
Appl-Dishwash-StdSize-ElecDHW-Tier3 | DEER2020 | D20v1 | 2019-11-06 | Any | MFm | Old | CZ08 | rDXGF | Each | 1 | 1130 | None |  |  |  | 69.9 | 0.0142 | -0.139 | [6 empty] | DEER:Res:ClothesDishWasher | Annual
Appl-Dishwash-StdSize-ElecDHW-Tier3 | DEER2020 | D20v1 | 2019-11-06 | Any | MFm | Rec | CZ08 | rDXGF | Each | 1 | 1210 | None |  |  |  | 70.1 | 0.014 | -0.0951 | [6 empty] | DEER:Res:ClothesDishWasher | Annual
Appl-Dishwash-StdSize-ElecDHW-Tier3 | DEER2020 | D20v1 | 2019-11-06 | Any | Res | Old | CZ08 | rDXGF | Each | 1 | 1450 | None |  |  |  | 87.4 | 0.018 | -0.23 | [6 empty] | DEER:Res:ClothesDishWasher | Annual
Appl-Dishwash-StdSize-ElecDHW-Tier3 | DEER2020 | D20v1 | 2019-11-06 | Any | Res | New | CZ08 | rDXGF | Each | 1 | 1600 | None |  |  |  | 79 | 0.016 | -0.13 | [6 empty] | DEER:Res:ClothesDishWasher | Annual
Appl-Dishwash-StdSize-ElecDHW-Tier3 | DEER2020 | D20v1 | 2019-11-06 | Any | SFm | Old | CZ08 | rDXGF | Each | 1 | 1620 | None |  |  |  | 96.6 | 0.0202 | -0.272 | [6 empty] | DEER:Res:ClothesDishWasher | Annual
Appl-Dishwash-StdSize-ElecDHW-Tier3 | DEER2020 | D20v1 | 2019-11-06 | Any | DMo | Old | CZ08 | rDXGF | Each | 1 | 1220 | None |  |  |  | 97.4 | 0.0198 | -0.226 | [6 empty] | DEER:Res:ClothesDishWasher | Annual
Appl-Dishwash-StdSize-ElecDHW-Tier3 | DEER2020 | D20v1 | 2019-11-06 | Any | DMo | Ex | CZ08 | rDXGF | Each | 1 | 1240 | None |  |  |  | 97.8 | 0.0195 | -0.242 | [6 empty] | DEER:Res:ClothesDishWasher | Annual
Appl-Dishwash-StdSize-ElecDHW-Tier3 | DEER2020 | D20v1 | 2019-11-06 | Any | MFm | Ex | CZ08 | rDXGF | Each | 1 | 1210 | None |  |  |  | 69.9 | 0.014 | -0.121 | [6 empty] | DEER:Res:ClothesDishWasher | Annual
Appl-Dishwash-StdSize-ElecDHW-Tier3 | DEER2020 | D20v1 | 2019-11-06 | Any | Res | Ex | CZ08 | rDXGF | Each | 1 | 1760 | None |  |  |  | 82.6 | 0.017 | -0.17 | [6 empty] | DEER:Res:ClothesDishWasher | Annual
Appl-Dishwash-StdSize-ElecDHW-Tier3 | DEER2020 | D20v1 | 2019-11-06 | Any | SFm | Ex | CZ08 | rDXGF | Each | 1 | 2390 | None |  |  |  | 96.6 | 0.0198 | -0.232 | [6 empty] | DEER:Res:ClothesDishWasher | Annual
Appl-Dishwash-StdSize-ElecDHW-Tier3 | DEER2020 | D20v1 | 2019-11-06 | Any | DMo | Rec | CZ09 | rDXGF | Each | 1 | 1240 | None |  |  |  | 96.7 | 0.019 | -0.251 | [6 empty] | DEER:Res:ClothesDishWasher | Annual
Appl-Dishwash-StdSize-ElecDHW-Tier3 | DEER2020 | D20v1 | 2019-11-06 | Any | Res | Rec | CZ09 | rDXGF | Each | 1 | 1560 | None |  |  |  | 79.2 | 0.016 | -0.16 | [6 empty] | DEER:Res:ClothesDishWasher | Annual
Appl-Dishwash-StdSize-ElecDHW-Tier3 | DEER2020 | D20v1 | 2019-11-06 | Any | SFm | Rec | CZ09 | rDXGF | Each | 1 | 2420 | None |  |  |  | 96.4 | 0.0195 | -0.237 | [6 empty] | DEER:Res:ClothesDishWasher | Annual
Appl-Dishwash-StdSize-ElecDHW-Tier3 | DEER2020 | D20v1 | 2019-11-06 | Any | MFm | Old | CZ09 | rDXGF | Each | 1 | 1260 | None |  |  |  | 70 | 0.014 | -0.159 | [6 empty] | DEER:Res:ClothesDishWasher | Annual
Appl-Dishwash-StdSize-ElecDHW-Tier3 | DEER2020 | D20v1 | 2019-11-06 | Any | MFm | Rec | CZ09 | rDXGF | Each | 1 | 1130 | None |  |  |  | 69.8 | 0.0139 | -0.118 | [6 empty] | DEER:Res:ClothesDishWasher | Annual
Appl-Dishwash-StdSize-ElecDHW-Tier3 | DEER2020 | D20v1 | 2019-11-06 | Any | Res | Old | CZ09 | rDXGF | Each | 1 | 1490 | None |  |  |  | 84.4 | 0.017 | -0.23 | [6 empty] | DEER:Res:ClothesDishWasher | Annual
Appl-Dishwash-StdSize-ElecDHW-Tier3 | DEER2020 | D20v1 | 2019-11-06 | Any | Res | New | CZ09 | rDXGF | Each | 1 | 1550 | None |  |  |  | 79.1 | 0.016 | -0.16 | [6 empty] | DEER:Res:ClothesDishWasher | Annual
Appl-Dishwash-StdSize-ElecDHW-Tier3 | DEER2020 | D20v1 | 2019-11-06 | Any | SFm | Old | CZ09 | rDXGF | Each | 1 | 1690 | None |  |  |  | 97.2 | 0.0196 | -0.291 | [6 empty] | DEER:Res:ClothesDishWasher | Annual
Appl-Dishwash-StdSize-ElecDHW-Tier3 | DEER2020 | D20v1 | 2019-11-06 | Any | DMo | Old | CZ09 | rDXGF | Each | 1 | 1220 | None |  |  |  | 97.3 | 0.02 | -0.26 | [6 empty] | DEER:Res:ClothesDishWasher | Annual
Appl-Dishwash-StdSize-ElecDHW-Tier3 | DEER2020 | D20v1 | 2019-11-06 | Any | DMo | Ex | CZ09 | rDXGF | Each | 1 | 1240 | None |  |  |  | 97.8 | 0.0199 | -0.282 | [6 empty] | DEER:Res:ClothesDishWasher | Annual
Appl-Dishwash-StdSize-ElecDHW-Tier3 | DEER2020 | D20v1 | 2019-11-06 | Any | MFm | Ex | CZ09 | rDXGF | Each | 1 | 1130 | None |  |  |  | 69.7 | 0.014 | -0.134 | [6 empty] | DEER:Res:ClothesDishWasher | Annual
Appl-Dishwash-StdSize-ElecDHW-Tier3 | DEER2020 | D20v1 | 2019-11-06 | Any | Res | Ex | CZ09 | rDXGF | Each | 1 | 1740 | None |  |  |  | 82.8 | 0.017 | -0.2 | [6 empty] | DEER:Res:ClothesDishWasher | Annual
Appl-Dishwash-StdSize-ElecDHW-Tier3 | DEER2020 | D20v1 | 2019-11-06 | Any | SFm | Ex | CZ09 | rDXGF | Each | 1 | 2420 | None |  |  |  | 96.5 | 0.0193 | -0.266 | [6 empty] | DEER:Res:ClothesDishWasher | Annual
Appl-Dishwash-StdSize-ElecDHW-Tier3 | DEER2020 | D20v1 | 2019-11-06 | Any | MFm | Old | CZ10 | rDXGF | Each | 1 | 1310 | None |  |  |  | 69.6 | 0.014 | -0.169 | [6 empty] | DEER:Res:ClothesDishWasher | Annual
Appl-Dishwash-StdSize-ElecDHW-Tier3 | DEER2020 | D20v1 | 2019-11-06 | Any | Res | Old | CZ10 | rDXGF | Each | 1 | 1750 | None |  |  |  | 93.6 | 0.019 | -0.32 | [6 empty] | DEER:Res:ClothesDishWasher | Annual
Appl-Dishwash-StdSize-ElecDHW-Tier3 | DEER2020 | D20v1 | 2019-11-06 | Any | Res | New | CZ10 | rDXGF | Each | 1 | 1930 | None |  |  |  | 96 | 0.019 | -0.31 | [6 empty] | DEER:Res:ClothesDishWasher | Annual
Appl-Dishwash-StdSize-ElecDHW-Tier3 | DEER2020 | D20v1 | 2019-11-06 | Any | SFm | Old | CZ10 | rDXGF | Each | 1 | 1830 | None |  |  |  | 96.2 | 0.0195 | -0.343 | [6 empty] | DEER:Res:ClothesDishWasher | Annual
Appl-Dishwash-StdSize-ElecDHW-Tier3 | DEER2020 | D20v1 | 2019-11-06 | Any | DMo | Old | CZ10 | rDXGF | Each | 1 | 1220 | None |  |  |  | 97 | 0.0192 | -0.248 | [6 empty] | DEER:Res:ClothesDishWasher | Annual
Appl-Dishwash-StdSize-ElecDHW-Tier3 | DEER2020 | D20v1 | 2019-11-06 | Any | DMo | Ex | CZ10 | rDXGF | Each | 1 | 1240 | None |  |  |  | 97.3 | 0.0195 | -0.3 | [6 empty] | DEER:Res:ClothesDishWasher | Annual
Appl-Dishwash-StdSize-ElecDHW-Tier3 | DEER2020 | D20v1 | 2019-11-06 | Any | MFm | Ex | CZ10 | rDXGF | Each | 1 | 1070 | None |  |  |  | 69.5 | 0.0139 | -0.109 | [6 empty] | DEER:Res:ClothesDishWasher | Annual
Appl-Dishwash-StdSize-ElecDHW-Tier3 | DEER2020 | D20v1 | 2019-11-06 | Any | Res | Ex | CZ10 | rDXGF | Each | 1 | 1940 | None |  |  |  | 96.1 | 0.019 | -0.33 | [6 empty] | DEER:Res:ClothesDishWasher | Annual
Appl-Dishwash-StdSize-ElecDHW-Tier3 | DEER2020 | D20v1 | 2019-11-06 | Any | SFm | Ex | CZ10 | rDXGF | Each | 1 | 1950 | None |  |  |  | 96.4 | 0.019 | -0.328 | [6 empty] | DEER:Res:ClothesDishWasher | Annual
Appl-Dishwash-StdSize-ElecDHW-Tier3 | DEER2020 | D20v1 | 2019-11-06 | Any | DMo | Rec | CZ10 | rDXGF | Each | 1 | 1240 | None |  |  |  | 97.5 | 0.0195 | -0.3 | [6 empty] | DEER:Res:ClothesDishWasher | Annual
Appl-Dishwash-StdSize-ElecDHW-Tier3 | DEER2020 | D20v1 | 2019-11-06 | Any | MFm | Rec | CZ10 | rDXGF | Each | 1 | 1070 | None |  |  |  | 69.4 | 0.0137 | -0.0885 | [6 empty] | DEER:Res:ClothesDishWasher | Annual
Appl-Dishwash-StdSize-ElecDHW-Tier3 | DEER2020 | D20v1 | 2019-11-06 | Any | Res | Rec | CZ10 | rDXGF | Each | 1 | 1930 | None |  |  |  | 95.5 | 0.019 | -0.33 | [6 empty] | DEER:Res:ClothesDishWasher | Annual
Appl-Dishwash-StdSize-ElecDHW-Tier3 | DEER2020 | D20v1 | 2019-11-06 | Any | SFm | Rec | CZ10 | rDXGF | Each | 1 | 1950 | None |  |  |  | 96 | 0.019 | -0.33 | [6 empty] | DEER:Res:ClothesDishWasher | Annual
Appl-Dishwash-StdSize-ElecDHW-Tier3 | DEER2020 | D20v1 | 2019-11-06 | Any | DMo | Old | CZ11 | rDXGF | Each | 1 | 1220 | None |  |  |  | 97.7 | 0.0193 | -0.346 | [6 empty] | DEER:Res:ClothesDishWasher | Annual
Appl-Dishwash-StdSize-ElecDHW-Tier3 | DEER2020 | D20v1 | 2019-11-06 | Any | MFm | Old | CZ11 | rDXGF | Each | 1 | 1120 | None |  |  |  | 70.2 | 0.014 | -0.203 | [6 empty] | DEER:Res:ClothesDishWasher | Annual
Appl-Dishwash-StdSize-ElecDHW-Tier3 | DEER2020 | D20v1 | 2019-11-06 | Any | Res | New | CZ11 | rDXGF | Each | 1 | 1790 | None |  |  |  | 95.8 | 0.019 | -0.34 | [6 empty] | DEER:Res:ClothesDishWasher | Annual
Appl-Dishwash-StdSize-ElecDHW-Tier3 | DEER2020 | D20v1 | 2019-11-06 | Any | Res | Old | CZ11 | rDXGF | Each | 1 | 1510 | None |  |  |  | 93.1 | 0.019 | -0.36 | [6 empty] | DEER:Res:ClothesDishWasher | Annual
Appl-Dishwash-StdSize-ElecDHW-Tier3 | DEER2020 | D20v1 | 2019-11-06 | Any | SFm | Rec | CZ11 | rDXGF | Each | 1 | 1950 | None |  |  |  | 96.9 | 0.0195 | -0.361 | [6 empty] | DEER:Res:ClothesDishWasher | Annual
Appl-Dishwash-StdSize-ElecDHW-Tier3 | DEER2020 | D20v1 | 2019-11-06 | Any | SFm | Old | CZ11 | rDXGF | Each | 1 | 1670 | None |  |  |  | 97.1 | 0.0198 | -0.394 | [6 empty] | DEER:Res:ClothesDishWasher | Annual
Appl-Dishwash-StdSize-ElecDHW-Tier3 | DEER2020 | D20v1 | 2019-11-06 | Any | DMo | Ex | CZ11 | rDXGF | Each | 1 | 1240 | None |  |  |  | 97.8 | 0.0195 | -0.37 | [6 empty] | DEER:Res:ClothesDishWasher | Annual
Appl-Dishwash-StdSize-ElecDHW-Tier3 | DEER2020 | D20v1 | 2019-11-06 | Any | MFm | Ex | CZ11 | rDXGF | Each | 1 | 1070 | None |  |  |  | 70.4 | 0.0136 | -0.176 | [6 empty] | DEER:Res:ClothesDishWasher | Annual
Appl-Dishwash-StdSize-ElecDHW-Tier3 | DEER2020 | D20v1 | 2019-11-06 | Any | Res | Ex | CZ11 | rDXGF | Each | 1 | 1860 | None |  |  |  | 96.5 | 0.019 | -0.35 | [6 empty] | DEER:Res:ClothesDishWasher | Annual
Appl-Dishwash-StdSize-ElecDHW-Tier3 | DEER2020 | D20v1 | 2019-11-06 | Any | SFm | Ex | CZ11 | rDXGF | Each | 1 | 1950 | None |  |  |  | 97.2 | 0.0191 | -0.358 | [6 empty] | DEER:Res:ClothesDishWasher | Annual
Appl-Dishwash-StdSize-ElecDHW-Tier3 | DEER2020 | D20v1 | 2019-11-06 | Any | DMo | Rec | CZ11 | rDXGF | Each | 1 | 1240 | None |  |  |  | 97.5 | 0.0195 | -0.312 | [6 empty] | DEER:Res:ClothesDishWasher | Annual
Appl-Dishwash-StdSize-ElecDHW-Tier3 | DEER2020 | D20v1 | 2019-11-06 | Any | MFm | Rec | CZ11 | rDXGF | Each | 1 | 1070 | None |  |  |  | 70.2 | 0.0136 | -0.166 | [6 empty] | DEER:Res:ClothesDishWasher | Annual
Appl-Dishwash-StdSize-ElecDHW-Tier3 | DEER2020 | D20v1 | 2019-11-06 | Any | Res | Rec | CZ11 | rDXGF | Each | 1 | 1830 | None |  |  |  | 95.7 | 0.019 | -0.35 | [6 empty] | DEER:Res:ClothesDishWasher | Annual
Appl-Dishwash-StdSize-ElecDHW-Tier3 | DEER2020 | D20v1 | 2019-11-06 | Any | DMo | Old | CZ12 | rDXGF | Each | 1 | 1210 | None |  |  |  | 99.8 | 0.0197 | -0.354 | [6 empty] | DEER:Res:ClothesDishWasher | Annual
Appl-Dishwash-StdSize-ElecDHW-Tier3 | DEER2020 | D20v1 | 2019-11-06 | Any | MFm | Old | CZ12 | rDXGF | Each | 1 | 1120 | None |  |  |  | 71.8 | 0.0147 | -0.204 | [6 empty] | DEER:Res:ClothesDishWasher | Annual
Appl-Dishwash-StdSize-ElecDHW-Tier3 | DEER2020 | D20v1 | 2019-11-06 | Any | Res | New | CZ12 | rDXGF | Each | 1 | 1610 | None |  |  |  | 89.3 | 0.018 | -0.27 | [6 empty] | DEER:Res:ClothesDishWasher | Annual
Appl-Dishwash-StdSize-ElecDHW-Tier3 | DEER2020 | D20v1 | 2019-11-06 | Any | Res | Old | CZ12 | rDXGF | Each | 1 | 1500 | None |  |  |  | 92.6 | 0.019 | -0.35 | [6 empty] | DEER:Res:ClothesDishWasher | Annual
Appl-Dishwash-StdSize-ElecDHW-Tier3 | DEER2020 | D20v1 | 2019-11-06 | Any | SFm | Rec | CZ12 | rDXGF | Each | 1 | 1950 | None |  |  |  | 98.7 | 0.02 | -0.328 | [6 empty] | DEER:Res:ClothesDishWasher | Annual
Appl-Dishwash-StdSize-ElecDHW-Tier3 | DEER2020 | D20v1 | 2019-11-06 | Any | SFm | Old | CZ12 | rDXGF | Each | 1 | 1650 | None |  |  |  | 99.5 | 0.0211 | -0.402 | [6 empty] | DEER:Res:ClothesDishWasher | Annual
Appl-Dishwash-StdSize-ElecDHW-Tier3 | DEER2020 | D20v1 | 2019-11-06 | Any | DMo | Ex | CZ12 | rDXGF | Each | 1 | 1240 | None |  |  |  | 100 | 0.0205 | -0.359 | [6 empty] | DEER:Res:ClothesDishWasher | Annual
Appl-Dishwash-StdSize-ElecDHW-Tier3 | DEER2020 | D20v1 | 2019-11-06 | Any | MFm | Ex | CZ12 | rDXGF | Each | 1 | 1070 | None |  |  |  | 72 | 0.0144 | -0.156 | [6 empty] | DEER:Res:ClothesDishWasher | Annual
Appl-Dishwash-StdSize-ElecDHW-Tier3 | DEER2020 | D20v1 | 2019-11-06 | Any | Res | Ex | CZ12 | rDXGF | Each | 1 | 1720 | None |  |  |  | 92.8 | 0.019 | -0.31 | [6 empty] | DEER:Res:ClothesDishWasher | Annual
Appl-Dishwash-StdSize-ElecDHW-Tier3 | DEER2020 | D20v1 | 2019-11-06 | Any | SFm | Ex | CZ12 | rDXGF | Each | 1 | 1950 | None |  |  |  | 99.5 | 0.0206 | -0.356 | [6 empty] | DEER:Res:ClothesDishWasher | Annual
Appl-Dishwash-StdSize-ElecDHW-Tier3 | DEER2020 | D20v1 | 2019-11-06 | Any | DMo | Rec | CZ12 | rDXGF | Each | 1 | 1240 | None |  |  |  | 99.8 | 0.0205 | -0.373 | [6 empty] | DEER:Res:ClothesDishWasher | Annual
Appl-Dishwash-StdSize-ElecDHW-Tier3 | DEER2020 | D20v1 | 2019-11-06 | Any | MFm | Rec | CZ12 | rDXGF | Each | 1 | 1070 | None |  |  |  | 72 | 0.0144 | -0.143 | [6 empty] | DEER:Res:ClothesDishWasher | Annual
Appl-Dishwash-StdSize-ElecDHW-Tier3 | DEER2020 | D20v1 | 2019-11-06 | Any | Res | Rec | CZ12 | rDXGF | Each | 1 | 1610 | None |  |  |  | 89.1 | 0.018 | -0.26 | [6 empty] | DEER:Res:ClothesDishWasher | Annual
Appl-Dishwash-StdSize-ElecDHW-Tier3 | DEER2020 | D20v1 | 2019-11-06 | Any | DMo | Old | CZ13 | rDXGF | Each | 1 | 1210 | None |  |  |  | 97 | 0.0195 | -0.328 | [6 empty] | DEER:Res:ClothesDishWasher | Annual
Appl-Dishwash-StdSize-ElecDHW-Tier3 | DEER2020 | D20v1 | 2019-11-06 | Any | MFm | Old | CZ13 | rDXGF | Each | 1 | 1110 | None |  |  |  | 69.7 | 0.0139 | -0.202 | [6 empty] | DEER:Res:ClothesDishWasher | Annual
Appl-Dishwash-StdSize-ElecDHW-Tier3 | DEER2020 | D20v1 | 2019-11-06 | Any | Res | New | CZ13 | rDXGF | Each | 1 | 1780 | None |  |  |  | 92.4 | 0.018 | -0.28 | [6 empty] | DEER:Res:ClothesDishWasher | Annual
Appl-Dishwash-StdSize-ElecDHW-Tier3 | DEER2020 | D20v1 | 2019-11-06 | Any | Res | Old | CZ13 | rDXGF | Each | 1 | 1500 | None |  |  |  | 90.2 | 0.018 | -0.35 | [6 empty] | DEER:Res:ClothesDishWasher | Annual
Appl-Dishwash-StdSize-ElecDHW-Tier3 | DEER2020 | D20v1 | 2019-11-06 | Any | SFm | Rec | CZ13 | rDXGF | Each | 1 | 1950 | None |  |  |  | 96.1 | 0.019 | -0.316 | [6 empty] | DEER:Res:ClothesDishWasher | Annual
Appl-Dishwash-StdSize-ElecDHW-Tier3 | DEER2020 | D20v1 | 2019-11-06 | Any | SFm | Old | CZ13 | rDXGF | Each | 1 | 1670 | None |  |  |  | 96.6 | 0.0194 | -0.407 | [6 empty] | DEER:Res:ClothesDishWasher | Annual
Appl-Dishwash-StdSize-ElecDHW-Tier3 | DEER2020 | D20v1 | 2019-11-06 | Any | DMo | Ex | CZ13 | rDXGF | Each | 1 | 1240 | None |  |  |  | 97.1 | 0.0195 | -0.347 | [6 empty] | DEER:Res:ClothesDishWasher | Annual
Appl-Dishwash-StdSize-ElecDHW-Tier3 | DEER2020 | D20v1 | 2019-11-06 | Any | MFm | Ex | CZ13 | rDXGF | Each | 1 | 1070 | None |  |  |  | 69.7 | 0.0137 | -0.163 | [6 empty] | DEER:Res:ClothesDishWasher | Annual
Appl-Dishwash-StdSize-ElecDHW-Tier3 | DEER2020 | D20v1 | 2019-11-06 | Any | Res | Ex | CZ13 | rDXGF | Each | 1 | 1850 | None |  |  |  | 94.1 | 0.019 | -0.33 | [6 empty] | DEER:Res:ClothesDishWasher | Annual
Appl-Dishwash-StdSize-ElecDHW-Tier3 | DEER2020 | D20v1 | 2019-11-06 | Any | SFm | Ex | CZ13 | rDXGF | Each | 1 | 1950 | None |  |  |  | 96.5 | 0.0193 | -0.342 | [6 empty] | DEER:Res:ClothesDishWasher | Annual
Appl-Dishwash-StdSize-ElecDHW-Tier3 | DEER2020 | D20v1 | 2019-11-06 | Any | DMo | Rec | CZ13 | rDXGF | Each | 1 | 1240 | None |  |  |  | 96.8 | 0.0195 | -0.332 | [6 empty] | DEER:Res:ClothesDishWasher | Annual
Appl-Dishwash-StdSize-ElecDHW-Tier3 | DEER2020 | D20v1 | 2019-11-06 | Any | MFm | Rec | CZ13 | rDXGF | Each | 1 | 1070 | None |  |  |  | 69.6 | 0.0136 | -0.145 | [6 empty] | DEER:Res:ClothesDishWasher | Annual
Appl-Dishwash-StdSize-ElecDHW-Tier3 | DEER2020 | D20v1 | 2019-11-06 | Any | Res | Rec | CZ13 | rDXGF | Each | 1 | 1790 | None |  |  |  | 92.3 | 0.018 | -0.29 | [6 empty] | DEER:Res:ClothesDishWasher | Annual
Appl-Dishwash-StdSize-ElecDHW-Tier3 | DEER2020 | D20v1 | 2019-11-06 | Any | MFm | Old | CZ14 | rDXGF | Each | 1 | 1390 | None |  |  |  | 70.8 | 0.0134 | -0.19 | [6 empty] | DEER:Res:ClothesDishWasher | Annual
Appl-Dishwash-StdSize-ElecDHW-Tier3 | DEER2020 | D20v1 | 2019-11-06 | Any | Res | Old | CZ14 | rDXGF | Each | 1 | 1660 | None |  |  |  | 94.3 | 0.018 | -0.37 | [6 empty] | DEER:Res:ClothesDishWasher | Annual
Appl-Dishwash-StdSize-ElecDHW-Tier3 | DEER2020 | D20v1 | 2019-11-06 | Any | Res | New | CZ14 | rDXGF | Each | 1 | 2160 | None |  |  |  | 98 | 0.019 | -0.37 | [6 empty] | DEER:Res:ClothesDishWasher | Annual
Appl-Dishwash-StdSize-ElecDHW-Tier3 | DEER2020 | D20v1 | 2019-11-06 | Any | DMo | Old | CZ14 | rDXGF | Each | 1 | 1230 | None |  |  |  | 98.4 | 0.0185 | -0.365 | [6 empty] | DEER:Res:ClothesDishWasher | Annual
Appl-Dishwash-StdSize-ElecDHW-Tier3 | DEER2020 | D20v1 | 2019-11-06 | Any | SFm | Old | CZ14 | rDXGF | Each | 1 | 1710 | None |  |  |  | 98.3 | 0.0186 | -0.403 | [6 empty] | DEER:Res:ClothesDishWasher | Annual
Appl-Dishwash-StdSize-ElecDHW-Tier3 | DEER2020 | D20v1 | 2019-11-06 | Any | SFm | Ex | CZ14 | rDXGF | Each | 1 | 2160 | None |  |  |  | 97.3 | 0.0191 | -0.367 | [6 empty] | DEER:Res:ClothesDishWasher | Annual
Appl-Dishwash-StdSize-ElecDHW-Tier3 | DEER2020 | D20v1 | 2019-11-06 | Any | Res | Rec | CZ14 | rDXGF | Each | 1 | 2160 | None |  |  |  | 98 | 0.019 | -0.36 | [6 empty] | DEER:Res:ClothesDishWasher | Annual
Appl-Dishwash-StdSize-ElecDHW-Tier3 | DEER2020 | D20v1 | 2019-11-06 | Any | SFm | Rec | CZ14 | rDXGF | Each | 1 | 2160 | None |  |  |  | 98 | 0.0185 | -0.363 | [6 empty] | DEER:Res:ClothesDishWasher | Annual
Appl-Dishwash-StdSize-ElecDHW-Tier3 | DEER2020 | D20v1 | 2019-11-06 | Any | MFm | Old | CZ15 | rDXGF | Each | 1 | 1410 | None |  |  |  | 61.7 | 0.0116 | -0.0851 | [6 empty] | DEER:Res:ClothesDishWasher | Annual
Appl-Dishwash-StdSize-ElecDHW-Tier3 | DEER2020 | D20v1 | 2019-11-06 | Any | Res | Old | CZ15 | rDXGF | Each | 1 | 1480 | None |  |  |  | 71.4 | 0.013 | -0.12 | [6 empty] | DEER:Res:ClothesDishWasher | Annual
Appl-Dishwash-StdSize-ElecDHW-Tier3 | DEER2020 | D20v1 | 2019-11-06 | Any | Res | New | CZ15 | rDXGF | Each | 1 | 1900 | None |  |  |  | 84.6 | 0.016 | -0.16 | [6 empty] | DEER:Res:ClothesDishWasher | Annual
Appl-Dishwash-StdSize-ElecDHW-Tier3 | DEER2020 | D20v1 | 2019-11-06 | Any | DMo | Old | CZ15 | rDXGF | Each | 1 | 1230 | None |  |  |  | 85.9 | 0.0165 | -0.135 | [6 empty] | DEER:Res:ClothesDishWasher | Annual
Appl-Dishwash-StdSize-ElecDHW-Tier3 | DEER2020 | D20v1 | 2019-11-06 | Any | SFm | Old | CZ15 | rDXGF | Each | 1 | 1640 | None |  |  |  | 85.6 | 0.0163 | -0.185 | [6 empty] | DEER:Res:ClothesDishWasher | Annual
Appl-Dishwash-StdSize-ElecDHW-Tier3 | DEER2020 | D20v1 | 2019-11-06 | Any | DMo | Ex | CZ15 | rDXGF | Each | 1 | 1240 | None |  |  |  | 85.4 | 0.0165 | -0.126 | [6 empty] | DEER:Res:ClothesDishWasher | Annual
Appl-Dishwash-StdSize-ElecDHW-Tier3 | DEER2020 | D20v1 | 2019-11-06 | Any | SFm | Ex | CZ15 | rDXGF | Each | 1 | 2160 | None |  |  |  | 84.9 | 0.0163 | -0.17 | [6 empty] | DEER:Res:ClothesDishWasher | Annual
Appl-Dishwash-StdSize-ElecDHW-Tier3 | DEER2020 | D20v1 | 2019-11-06 | Any | DMo | Rec | CZ15 | rDXGF | Each | 1 | 1240 | None |  |  |  | 85.7 | 0.016 | -0.129 | [6 empty] | DEER:Res:ClothesDishWasher | Annual
Appl-Dishwash-StdSize-ElecDHW-Tier3 | DEER2020 | D20v1 | 2019-11-06 | Any | Res | Rec | CZ15 | rDXGF | Each | 1 | 1970 | None |  |  |  | 85.1 | 0.016 | -0.16 | [6 empty] | DEER:Res:ClothesDishWasher | Annual
Appl-Dishwash-StdSize-ElecDHW-Tier3 | DEER2020 | D20v1 | 2019-11-06 | Any | SFm | Rec | CZ15 | rDXGF | Each | 1 | 2160 | None |  |  |  | 84.9 | 0.016 | -0.17 | [6 empty] | DEER:Res:ClothesDishWasher | Annual
Appl-Dishwash-StdSize-ElecDHW-Tier3 | DEER2020 | D20v1 | 2019-11-06 | Any | MFm | Old | CZ16 | rDXGF | Each | 1 | 1130 | None |  |  |  | 78.8 | 0.0157 | -0.227 | [6 empty] | DEER:Res:ClothesDishWasher | Annual
Appl-Dishwash-StdSize-ElecDHW-Tier3 | DEER2020 | D20v1 | 2019-11-06 | Any | DMo | Rec | CZ16 | rDXGF | Each | 1 | 1240 | None |  |  |  | 109 | 0.022 | -0.387 | [6 empty] | DEER:Res:ClothesDishWasher | Annual
Appl-Dishwash-StdSize-ElecDHW-Tier3 | DEER2020 | D20v1 | 2019-11-06 | Any | Res | New | CZ16 | rDXGF | Each | 1 | 1670 | None |  |  |  | 109 | 0.022 | -0.33 | [6 empty] | DEER:Res:ClothesDishWasher | Annual
Appl-Dishwash-StdSize-ElecDHW-Tier3 | DEER2020 | D20v1 | 2019-11-06 | Any | DMo | Old | CZ16 | rDXGF | Each | 1 | 1240 | None |  |  |  | 109 | 0.022 | -0.53 | [6 empty] | DEER:Res:ClothesDishWasher | Annual
Appl-Dishwash-StdSize-ElecDHW-Tier3 | DEER2020 | D20v1 | 2019-11-06 | Any | Res | Old | CZ16 | rDXGF | Each | 1 | 1570 | None |  |  |  | 102 | 0.021 | -0.4 | [6 empty] | DEER:Res:ClothesDishWasher | Annual
Appl-Dishwash-StdSize-ElecDHW-Tier3 | DEER2020 | D20v1 | 2019-11-06 | Any | SFm | Old | CZ16 | rDXGF | Each | 1 | 1690 | None |  |  |  | 109 | 0.0226 | -0.448 | [6 empty] | DEER:Res:ClothesDishWasher | Annual
Appl-Dishwash-StdSize-ElecDHW-Tier3 | DEER2020 | D20v1 | 2019-11-06 | Any | DMo | Ex | CZ16 | rDXGF | Each | 1 | 1240 | None |  |  |  | 109 | 0.0225 | -0.421 | [6 empty] | DEER:Res:ClothesDishWasher | Annual
Appl-Dishwash-StdSize-ElecDHW-Tier3 | DEER2020 | D20v1 | 2019-11-06 | Any | SFm | Ex | CZ16 | rDXGF | Each | 1 | 2300 | None |  |  |  | 108 | 0.0222 | -0.315 | [6 empty] | DEER:Res:ClothesDishWasher | Annual
Appl-Dishwash-StdSize-ElecDHW-Tier3 | DEER2020 | D20v1 | 2019-11-06 | Any | Res | Rec | CZ16 | rDXGF | Each | 1 | 1780 | None |  |  |  | 109 | 0.022 | -0.37 | [6 empty] | DEER:Res:ClothesDishWasher | Annual
Appl-Dishwash-StdSize-ElecDHW-Tier3 | DEER2020 | D20v1 | 2019-11-06 | Any | SFm | Rec | CZ16 | rDXGF | Each | 1 | 2300 | None |  |  |  | 108 | 0.0215 | -0.361 | [6 empty] | DEER:Res:ClothesDishWasher | Annual
Appl-Dishwash-StdSize-ElecDHW-Tier3 | DEER2020 | D20v1 | 2020-10-12 | Any | Res | Ex | CZ14 | rDXGF | Each | 1 | 1750 | None | 0 | 0 | 0 | 94.7 | 0.0186 | -0.348 | [6 empty] | DEER:Res:ClothesDishWasher | Annual
Appl-Dishwash-StdSize-ElecDHW-Tier3 | DEER2020 | D20v1 | 2020-10-12 | Any | Res | Ex | CZ15 | rDXGF | Each | 1 | 1750 | None | 0 | 0 | 0 | 77.5 | 0.015 | -0.138 | [6 empty] | DEER:Res:ClothesDishWasher | Annual
Appl-Dishwash-StdSize-ElecDHW-Tier3 | DEER2020 | D20v1 | 2020-10-12 | Any | Res | Ex | CZ16 | rDXGF | Each | 1 | 1750 | None | 0 | 0 | 0 | 105.4 | 0.0216 | -0.312 | [6 empty] | DEER:Res:ClothesDishWasher | Annual
Appl-Dishwash-StdSize-ElecDHW-Tier3 | DEER2020 | D20v1 | 2020-10-12 | Any | DMo | Ex | CZ14 | rDXGF | Each | 1 | 1240 | None | 0 | 0 | 0 | 98.3 | 0.0195 | -0.374 | [6 empty] | DEER:Res:ClothesDishWasher | Annual
Appl-Dishwash-StdSize-ElecDHW-Tier3 | DEER2020 | D20v1 | 2020-10-12 | Any | MFm | Ex | CZ14 | rDXGF | Each | 1 | 999 | None | 0 | 0 | 0 | 70.5 | 0.0138 | -0.168 | [6 empty] | DEER:Res:ClothesDishWasher | Annual
Appl-Dishwash-StdSize-ElecDHW-Tier3 | DEER2020 | D20v1 | 2020-10-12 | Any | MFm | Ex | CZ15 | rDXGF | Each | 1 | 999 | None | 0 | 0 | 0 | 69.5 | 0.0136 | -0.109 | [6 empty] | DEER:Res:ClothesDishWasher | Annual
Appl-Dishwash-StdSize-ElecDHW-Tier3 | DEER2020 | D20v1 | 2020-10-12 | Any | MFm | Ex | CZ16 | rDXGF | Each | 1 | 999 | None | 0 | 0 | 0 | 78.1 | 0.0157 | -0.15 | [6 empty] | DEER:Res:ClothesDishWasher | Annual
Appl-Dishwash-StdSize-ElecDHW-Tier3 | DEER2020 | D20v1 | 2019-01-03 | Any | DMo | New | CZ01 | rDXGF | Each | 1 | 1240 | None |  |  |  | 108 | 0.022 | -0.511 | [6 empty] | DEER:Res:ClothesDishWasher | Annual
Appl-Dishwash-StdSize-ElecDHW-Tier3 | DEER2020 | D20v1 | 2019-01-03 | Any | DMo | New | CZ02 | rDXGF | Each | 1 | 1240 | None |  |  |  | 103 | 0.0215 | -0.418 | [6 empty] | DEER:Res:ClothesDishWasher | Annual
Appl-Dishwash-StdSize-ElecDHW-Tier3 | DEER2020 | D20v1 | 2019-01-03 | Any | DMo | New | CZ03 | rDXGF | Each | 1 | 1240 | None |  |  |  | 102 | 0.0215 | -0.396 | [6 empty] | DEER:Res:ClothesDishWasher | Annual
Appl-Dishwash-StdSize-ElecDHW-Tier3 | DEER2020 | D20v1 | 2019-01-03 | Any | DMo | New | CZ04 | rDXGF | Each | 1 | 1240 | None |  |  |  | 101 | 0.0205 | -0.387 | [6 empty] | DEER:Res:ClothesDishWasher | Annual
Appl-Dishwash-StdSize-ElecDHW-Tier3 | DEER2020 | D20v1 | 2019-01-03 | Any | DMo | New | CZ05 | rDXGF | Each | 1 | 1240 | None |  |  |  | 104 | 0.0215 | -0.498 | [6 empty] | DEER:Res:ClothesDishWasher | Annual
Appl-Dishwash-StdSize-ElecDHW-Tier3 | DEER2020 | D20v1 | 2019-01-03 | Any | DMo | New | CZ06 | rDXGF | Each | 1 | 1240 | None |  |  |  | 98.4 | 0.02 | -0.299 | [6 empty] | DEER:Res:ClothesDishWasher | Annual
Appl-Dishwash-StdSize-ElecDHW-Tier3 | DEER2020 | D20v1 | 2019-01-03 | Any | DMo | New | CZ13 | rDXGF | Each | 1 | 1240 | None |  |  |  | 96.8 | 0.0195 | -0.332 | [6 empty] | DEER:Res:ClothesDishWasher | Annual
Appl-Dishwash-StdSize-ElecDHW-Tier3 | DEER2020 | D20v1 | 2019-01-03 | Any | DMo | New | CZ14 | rDXGF | Each | 1 | 1240 | None |  |  |  | 98.1 | 0.0185 | -0.349 | [6 empty] | DEER:Res:ClothesDishWasher | Annual
Appl-Dishwash-StdSize-ElecDHW-Tier3 | DEER2020 | D20v1 | 2019-01-03 | Any | DMo | New | CZ15 | rDXGF | Each | 1 | 1240 | None |  |  |  | 85.7 | 0.016 | -0.129 | [6 empty] | DEER:Res:ClothesDishWasher | Annual
Appl-Dishwash-StdSize-ElecDHW-Tier3 | DEER2020 | D20v1 | 2019-01-03 | Any | DMo | New | CZ16 | rDXGF | Each | 1 | 1240 | None |  |  |  | 109 | 0.022 | -0.387 | [6 empty] | DEER:Res:ClothesDishWasher | Annual
Appl-Dishwash-StdSize-ElecDHW-Tier3 | DEER2020 | D20v1 | 2019-01-03 | Any | MFm | New | CZ01 | rDXGF | Each | 1 | 999 | None |  |  |  | 78.2 | 0.0157 | -0.246 | [6 empty] | DEER:Res:ClothesDishWasher | Annual
Appl-Dishwash-StdSize-ElecDHW-Tier3 | DEER2020 | D20v1 | 2019-01-09 | PGE | DMo | Old | CZ01 | rDXGF | Each | 1 | 1210 | None |  |  |  | 108 | 0.0215 | -0.514 | [6 empty] | DEER:Res:ClothesDishWasher | Annual
Appl-Dishwash-StdSize-ElecDHW-Tier3 | DEER2020 | D20v1 | 2019-01-09 | PGE | DMo | Old | CZ02 | rDXGF | Each | 1 | 1210 | None |  |  |  | 103 | 0.0218 | -0.407 | [6 empty] | DEER:Res:ClothesDishWasher | Annual
Appl-Dishwash-StdSize-ElecDHW-Tier3 | DEER2020 | D20v1 | 2019-01-09 | PGE | DMo | Old | CZ03 | rDXGF | Each | 1 | 1210 | None |  |  |  | 103 | 0.0218 | -0.417 | [6 empty] | DEER:Res:ClothesDishWasher | Annual
Appl-Dishwash-StdSize-ElecDHW-Tier3 | DEER2020 | D20v1 | 2019-01-09 | PGE | DMo | Old | CZ04 | rDXGF | Each | 1 | 1210 | None |  |  |  | 101 | 0.0205 | -0.329 | [6 empty] | DEER:Res:ClothesDishWasher | Annual
Appl-Dishwash-StdSize-ElecDHW-Tier3 | DEER2020 | D20v1 | 2019-01-09 | PGE | DMo | Old | CZ05 | rDXGF | Each | 1 | 1210 | None |  |  |  | 104 | 0.0217 | -0.44 | [6 empty] | DEER:Res:ClothesDishWasher | Annual
Appl-Dishwash-StdSize-ElecDHW-Tier3 | DEER2020 | D20v1 | 2019-01-09 | PGE | DMo | Old | CZ11 | rDXGF | Each | 1 | 1220 | None |  |  |  | 97.7 | 0.0193 | -0.346 | [6 empty] | DEER:Res:ClothesDishWasher | Annual
Appl-Dishwash-StdSize-ElecDHW-Tier3 | DEER2020 | D20v1 | 2019-01-09 | PGE | DMo | Old | CZ12 | rDXGF | Each | 1 | 1210 | None |  |  |  | 99.8 | 0.0197 | -0.354 | [6 empty] | DEER:Res:ClothesDishWasher | Annual
Appl-Dishwash-StdSize-ElecDHW-Tier3 | DEER2020 | D20v1 | 2019-01-09 | PGE | DMo | Old | CZ13 | rDXGF | Each | 1 | 1210 | None |  |  |  | 97 | 0.0195 | -0.328 | [6 empty] | DEER:Res:ClothesDishWasher | Annual
Appl-Dishwash-StdSize-ElecDHW-Tier3 | DEER2020 | D20v1 | 2019-01-09 | PGE | DMo | Old | CZ16 | rDXGF | Each | 1 | 1230 | None |  |  |  | 109 | 0.022 | -0.487 | [6 empty] | DEER:Res:ClothesDishWasher | Annual
Appl-Dishwash-StdSize-ElecDHW-Tier3 | DEER2020 | D20v1 | 2019-01-09 | PGE | DMo | Old | IOU | rDXGF | Each | 1 | 1220 | None |  |  |  | 100 | 0.0202 | -0.372 | [6 empty] | DEER:Res:ClothesDishWasher | Annual
Appl-Dishwash-StdSize-ElecDHW-Tier3 | DEER2020 | D20v1 | 2019-01-09 | PGE | MFm | Old | CZ01 | rDXGF | Each | 1 | 1050 | None |  |  |  | 78 | 0.0157 | -0.336 | [6 empty] | DEER:Res:ClothesDishWasher | Annual
Appl-Dishwash-StdSize-ElecDHW-Tier3 | DEER2020 | D20v1 | 2019-01-09 | PGE | MFm | Old | CZ02 | rDXGF | Each | 1 | 1080 | None |  |  |  | 74.2 | 0.0156 | -0.21 | [6 empty] | DEER:Res:ClothesDishWasher | Annual
Appl-Dishwash-StdSize-ElecDHW-Tier3 | DEER2020 | D20v1 | 2019-01-09 | PGE | MFm | Old | CZ03 | rDXGF | Each | 1 | 1080 | None |  |  |  | 73.9 | 0.0153 | -0.233 | [6 empty] | DEER:Res:ClothesDishWasher | Annual
Appl-Dishwash-StdSize-ElecDHW-Tier3 | DEER2020 | D20v1 | 2019-01-09 | PGE | MFm | Old | CZ04 | rDXGF | Each | 1 | 1090 | None |  |  |  | 72.6 | 0.015 | -0.186 | [6 empty] | DEER:Res:ClothesDishWasher | Annual
Appl-Dishwash-StdSize-ElecDHW-Tier3 | DEER2020 | D20v1 | 2019-01-09 | PGE | DMo | Rec | CZ01 | rDXGF | Each | 1 | 1240 | None |  |  |  | 108 | 0.022 | -0.511 | [6 empty] | DEER:Res:ClothesDishWasher | Annual
Appl-Dishwash-StdSize-ElecDHW-Tier3 | DEER2020 | D20v1 | 2019-01-03 | PGE | DMo | New | IOU | rDXGF | Each | 1 | 1240 | None |  |  |  | 100 | 0.0205 | -0.372 | [6 empty] | DEER:Res:ClothesDishWasher | Annual
Appl-Dishwash-StdSize-ElecDHW-Tier3 | DEER2020 | D20v1 | 2019-01-03 | PGE | MFm | New | IOU | rDXGF | Each | 1 | 1030 | None |  |  |  | 73.4 | 0.0149 | -0.156 | [6 empty] | DEER:Res:ClothesDishWasher | Annual
Appl-Dishwash-StdSize-ElecDHW-Tier3 | DEER2020 | D20v1 | 2019-01-09 | PGE | MFm | Old | CZ05 | rDXGF | Each | 1 | 1060 | None |  |  |  | 74.7 | 0.0152 | -0.272 | [6 empty] | DEER:Res:ClothesDishWasher | Annual
Appl-Dishwash-StdSize-ElecDHW-Tier3 | DEER2020 | D20v1 | 2019-01-09 | PGE | MFm | Old | CZ11 | rDXGF | Each | 1 | 1120 | None |  |  |  | 70.2 | 0.014 | -0.203 | [6 empty] | DEER:Res:ClothesDishWasher | Annual
Appl-Dishwash-StdSize-ElecDHW-Tier3 | DEER2020 | D20v1 | 2019-01-09 | PGE | MFm | Old | CZ12 | rDXGF | Each | 1 | 1120 | None |  |  |  | 71.8 | 0.0147 | -0.204 | [6 empty] | DEER:Res:ClothesDishWasher | Annual
Appl-Dishwash-StdSize-ElecDHW-Tier3 | DEER2020 | D20v1 | 2019-01-09 | PGE | MFm | Old | CZ13 | rDXGF | Each | 1 | 1110 | None |  |  |  | 69.7 | 0.0139 | -0.202 | [6 empty] | DEER:Res:ClothesDishWasher | Annual
Appl-Dishwash-StdSize-ElecDHW-Tier3 | DEER2020 | D20v1 | 2019-01-09 | PGE | MFm | Old | CZ16 | rDXGF | Each | 1 | 1130 | None |  |  |  | 78.8 | 0.0157 | -0.226 | [6 empty] | DEER:Res:ClothesDishWasher | Annual
Appl-Dishwash-StdSize-ElecDHW-Tier3 | DEER2020 | D20v1 | 2019-01-09 | PGE | MFm | Old | IOU | rDXGF | Each | 1 | 1090 | None |  |  |  | 72.8 | 0.015 | -0.216 | [6 empty] | DEER:Res:ClothesDishWasher | Annual
Appl-Dishwash-StdSize-ElecDHW-Tier3 | DEER2020 | D20v1 | 2019-01-09 | PGE | Res | Old | CZ01 | rDXGF | Each | 1 | 1620 | None |  |  |  | 101 | 0.02 | -0.47 | [6 empty] | DEER:Res:ClothesDishWasher | Annual
Appl-Dishwash-StdSize-ElecDHW-Tier3 | DEER2020 | D20v1 | 2019-01-09 | PGE | Res | Old | CZ02 | rDXGF | Each | 1 | 1560 | None |  |  |  | 96.4 | 0.021 | -0.41 | [6 empty] | DEER:Res:ClothesDishWasher | Annual
Appl-Dishwash-StdSize-ElecDHW-Tier3 | DEER2020 | D20v1 | 2019-01-09 | PGE | Res | Old | CZ03 | rDXGF | Each | 1 | 1410 | None |  |  |  | 89.6 | 0.019 | -0.36 | [6 empty] | DEER:Res:ClothesDishWasher | Annual
Appl-Dishwash-StdSize-ElecDHW-Tier3 | DEER2020 | D20v1 | 2019-01-09 | PGE | Res | Old | CZ04 | rDXGF | Each | 1 | 1450 | None |  |  |  | 90.2 | 0.019 | -0.3 | [6 empty] | DEER:Res:ClothesDishWasher | Annual
Appl-Dishwash-StdSize-ElecDHW-Tier3 | DEER2020 | D20v1 | 2019-01-03 | PGE | Res | New | CZ01 | rDXGF | Each | 1 | 1560 | None |  |  |  | 91.1 | 0.018 | -0.3 | [6 empty] | DEER:Res:ClothesDishWasher | Annual
Appl-Dishwash-StdSize-ElecDHW-Tier3 | DEER2020 | D20v1 | 2019-01-03 | PGE | Res | New | CZ02 | rDXGF | Each | 1 | 1300 | None |  |  |  | 84 | 0.017 | -0.25 | [6 empty] | DEER:Res:ClothesDishWasher | Annual
Appl-Dishwash-StdSize-ElecDHW-Tier3 | DEER2020 | D20v1 | 2019-01-03 | PGE | Res | New | CZ03 | rDXGF | Each | 1 | 1340 | None |  |  |  | 81.6 | 0.017 | -0.22 | [6 empty] | DEER:Res:ClothesDishWasher | Annual
Appl-Dishwash-StdSize-ElecDHW-Tier3 | DEER2020 | D20v1 | 2019-01-03 | PGE | Res | New | CZ04 | rDXGF | Each | 1 | 1470 | None |  |  |  | 84.8 | 0.017 | -0.23 | [6 empty] | DEER:Res:ClothesDishWasher | Annual
Appl-Dishwash-StdSize-ElecDHW-Tier3 | DEER2020 | D20v1 | 2019-01-03 | PGE | Res | New | CZ05 | rDXGF | Each | 1 | 1990 | None |  |  |  | 103 | 0.021 | -0.44 | [6 empty] | DEER:Res:ClothesDishWasher | Annual
Appl-Dishwash-StdSize-ElecDHW-Tier3 | DEER2020 | D20v1 | 2019-01-03 | PGE | Res | New | CZ11 | rDXGF | Each | 1 | 1790 | None |  |  |  | 95.8 | 0.019 | -0.34 | [6 empty] | DEER:Res:ClothesDishWasher | Annual
Appl-Dishwash-StdSize-ElecDHW-Tier3 | DEER2020 | D20v1 | 2019-01-03 | PGE | Res | New | CZ12 | rDXGF | Each | 1 | 1610 | None |  |  |  | 89.3 | 0.018 | -0.27 | [6 empty] | DEER:Res:ClothesDishWasher | Annual
Appl-Dishwash-StdSize-ElecDHW-Tier3 | DEER2020 | D20v1 | 2019-01-03 | PGE | Res | New | CZ13 | rDXGF | Each | 1 | 1780 | None |  |  |  | 92.4 | 0.018 | -0.28 | [6 empty] | DEER:Res:ClothesDishWasher | Annual
Appl-Dishwash-StdSize-ElecDHW-Tier3 | DEER2020 | D20v1 | 2019-01-03 | PGE | Res | New | CZ16 | rDXGF | Each | 1 | 1730 | None |  |  |  | 108 | 0.022 | -0.32 | [6 empty] | DEER:Res:ClothesDishWasher | Annual
Appl-Dishwash-StdSize-ElecDHW-Tier3 | DEER2020 | D20v1 | 2019-01-03 | PGE | Res | New | IOU | rDXGF | Each | 1 | 1540 | None |  |  |  | 87.7 | 0.018 | -0.26 | [6 empty] | DEER:Res:ClothesDishWasher | Annual
Appl-Dishwash-StdSize-ElecDHW-Tier3 | DEER2020 | D20v1 | 2019-01-09 | PGE | Res | Old | CZ11 | rDXGF | Each | 1 | 1510 | None |  |  |  | 93.1 | 0.019 | -0.36 | [6 empty] | DEER:Res:ClothesDishWasher | Annual
Appl-Dishwash-StdSize-ElecDHW-Tier3 | DEER2020 | D20v1 | 2019-01-09 | PGE | Res | Old | CZ12 | rDXGF | Each | 1 | 1500 | None |  |  |  | 92.6 | 0.019 | -0.35 | [6 empty] | DEER:Res:ClothesDishWasher | Annual
Appl-Dishwash-StdSize-ElecDHW-Tier3 | DEER2020 | D20v1 | 2019-01-09 | PGE | Res | Old | CZ13 | rDXGF | Each | 1 | 1500 | None |  |  |  | 90.2 | 0.018 | -0.35 | [6 empty] | DEER:Res:ClothesDishWasher | Annual
Appl-Dishwash-StdSize-ElecDHW-Tier3 | DEER2020 | D20v1 | 2019-01-09 | PGE | Res | Old | CZ16 | rDXGF | Each | 1 | 1690 | None |  |  |  | 109 | 0.022 | -0.46 | [6 empty] | DEER:Res:ClothesDishWasher | Annual
Appl-Dishwash-StdSize-ElecDHW-Tier3 | DEER2020 | D20v1 | 2019-01-09 | PGE | Res | Old | IOU | rDXGF | Each | 1 | 1480 | None |  |  |  | 91.9 | 0.019 | -0.36 | [6 empty] | DEER:Res:ClothesDishWasher | Annual
Appl-Dishwash-StdSize-ElecDHW-Tier3 | DEER2020 | D20v1 | 2019-01-09 | PGE | SFm | Old | CZ01 | rDXGF | Each | 1 | 1830 | None |  |  |  | 108 | 0.0217 | -0.509 | [6 empty] | DEER:Res:ClothesDishWasher | Annual
Appl-Dishwash-StdSize-ElecDHW-Tier3 | DEER2020 | D20v1 | 2019-01-09 | PGE | SFm | Old | CZ02 | rDXGF | Each | 1 | 1720 | None |  |  |  | 102 | 0.0218 | -0.464 | [6 empty] | DEER:Res:ClothesDishWasher | Annual
Appl-Dishwash-StdSize-ElecDHW-Tier3 | DEER2020 | D20v1 | 2019-01-09 | PGE | SFm | Old | CZ03 | rDXGF | Each | 1 | 1690 | None |  |  |  | 102 | 0.022 | -0.47 | [6 empty] | DEER:Res:ClothesDishWasher | Annual
Appl-Dishwash-StdSize-ElecDHW-Tier3 | DEER2020 | D20v1 | 2019-01-09 | PGE | SFm | Old | CZ04 | rDXGF | Each | 1 | 1670 | None |  |  |  | 100 | 0.021 | -0.366 | [6 empty] | DEER:Res:ClothesDishWasher | Annual
Appl-Dishwash-StdSize-ElecDHW-Tier3 | DEER2020 | D20v1 | 2019-01-09 | PGE | SFm | Old | CZ05 | rDXGF | Each | 1 | 1730 | None |  |  |  | 103 | 0.0215 | -0.564 | [6 empty] | DEER:Res:ClothesDishWasher | Annual
Appl-Dishwash-StdSize-ElecDHW-Tier3 | DEER2020 | D20v1 | 2019-01-03 | PGE | SFm | New | IOU | rDXGF | Each | 1 | 2050 | None |  |  |  | 99.3 | 0.0201 | -0.344 | [6 empty] | DEER:Res:ClothesDishWasher | Annual
Appl-Dishwash-StdSize-ElecDHW-Tier3 | DEER2020 | D20v1 | 2019-01-09 | SCE | DMo | Old | CZ05 | rDXGF | Each | 1 | 1220 | None |  |  |  | 104 | 0.0218 | -0.457 | [6 empty] | DEER:Res:ClothesDishWasher | Annual
Appl-Dishwash-StdSize-ElecDHW-Tier3 | DEER2020 | D20v1 | 2019-01-09 | SCE | DMo | Old | CZ06 | rDXGF | Each | 1 | 1210 | None |  |  |  | 98.8 | 0.02 | -0.241 | [6 empty] | DEER:Res:ClothesDishWasher | Annual
Appl-Dishwash-StdSize-ElecDHW-Tier3 | DEER2020 | D20v1 | 2019-01-09 | SCE | DMo | Old | CZ08 | rDXGF | Each | 1 | 1210 | None |  |  |  | 97.4 | 0.0199 | -0.217 | [6 empty] | DEER:Res:ClothesDishWasher | Annual
Appl-Dishwash-StdSize-ElecDHW-Tier3 | DEER2020 | D20v1 | 2019-01-09 | SCE | DMo | Old | CZ09 | rDXGF | Each | 1 | 1210 | None |  |  |  | 97.4 | 0.02 | -0.25 | [6 empty] | DEER:Res:ClothesDishWasher | Annual
Appl-Dishwash-StdSize-ElecDHW-Tier3 | DEER2020 | D20v1 | 2019-01-09 | SCE | DMo | Old | CZ10 | rDXGF | Each | 1 | 1220 | None |  |  |  | 97 | 0.0192 | -0.246 | [6 empty] | DEER:Res:ClothesDishWasher | Annual
Appl-Dishwash-StdSize-ElecDHW-Tier3 | DEER2020 | D20v1 | 2019-01-09 | SCE | DMo | Old | CZ13 | rDXGF | Each | 1 | 1210 | None |  |  |  | 97 | 0.0195 | -0.329 | [6 empty] | DEER:Res:ClothesDishWasher | Annual
Appl-Dishwash-StdSize-ElecDHW-Tier3 | DEER2020 | D20v1 | 2019-01-09 | SCE | DMo | Old | CZ14 | rDXGF | Each | 1 | 1220 | None |  |  |  | 98.3 | 0.0185 | -0.329 | [6 empty] | DEER:Res:ClothesDishWasher | Annual
Appl-Dishwash-StdSize-ElecDHW-Tier3 | DEER2020 | D20v1 | 2019-01-09 | SCE | DMo | Old | CZ15 | rDXGF | Each | 1 | 1220 | None |  |  |  | 85.9 | 0.0165 | -0.129 | [6 empty] | DEER:Res:ClothesDishWasher | Annual
Appl-Dishwash-StdSize-ElecDHW-Tier3 | DEER2020 | D20v1 | 2019-01-09 | SCE | DMo | Old | CZ16 | rDXGF | Each | 1 | 1230 | None |  |  |  | 109 | 0.022 | -0.484 | [6 empty] | DEER:Res:ClothesDishWasher | Annual
Appl-Dishwash-StdSize-ElecDHW-Tier3 | DEER2020 | D20v1 | 2019-01-09 | SCE | DMo | Old | IOU | rDXGF | Each | 1 | 1220 | None |  |  |  | 98.3 | 0.0197 | -0.273 | [6 empty] | DEER:Res:ClothesDishWasher | Annual
Appl-Dishwash-StdSize-ElecDHW-Tier3 | DEER2020 | D20v1 | 2019-01-09 | PGE | SFm | Rec | CZ11 | rDXGF | Each | 1 | 1950 | None |  |  |  | 96.9 | 0.0195 | -0.361 | [6 empty] | DEER:Res:ClothesDishWasher | Annual
Appl-Dishwash-StdSize-ElecDHW-Tier3 | DEER2020 | D20v1 | 2019-01-09 | PGE | SFm | Rec | CZ12 | rDXGF | Each | 1 | 1950 | None |  |  |  | 98.7 | 0.02 | -0.328 | [6 empty] | DEER:Res:ClothesDishWasher | Annual
Appl-Dishwash-StdSize-ElecDHW-Tier3 | DEER2020 | D20v1 | 2019-01-09 | PGE | SFm | Rec | CZ13 | rDXGF | Each | 1 | 1950 | None |  |  |  | 96.1 | 0.019 | -0.316 | [6 empty] | DEER:Res:ClothesDishWasher | Annual
Appl-Dishwash-StdSize-ElecDHW-Tier3 | DEER2020 | D20v1 | 2019-01-09 | PGE | SFm | Rec | CZ16 | rDXGF | Each | 1 | 2300 | None |  |  |  | 108 | 0.0215 | -0.361 | [6 empty] | DEER:Res:ClothesDishWasher | Annual
Appl-Dishwash-StdSize-ElecDHW-Tier3 | DEER2020 | D20v1 | 2019-01-09 | PGE | SFm | Rec | IOU | rDXGF | Each | 1 | 2050 | None |  |  |  | 99.2 | 0.0202 | -0.346 | [6 empty] | DEER:Res:ClothesDishWasher | Annual
Appl-Dishwash-StdSize-ElecDHW-Tier3 | DEER2020 | D20v1 | 2019-01-03 | SCE | DMo | New | IOU | rDXGF | Each | 1 | 1240 | None |  |  |  | 97.1 | 0.0194 | -0.266 | [6 empty] | DEER:Res:ClothesDishWasher | Annual
Appl-Dishwash-StdSize-ElecDHW-Tier3 | DEER2020 | D20v1 | 2019-01-09 | SCE | MFm | Old | CZ05 | rDXGF | Each | 1 | 1070 | None |  |  |  | 74.7 | 0.0151 | -0.286 | [6 empty] | DEER:Res:ClothesDishWasher | Annual
Appl-Dishwash-StdSize-ElecDHW-Tier3 | DEER2020 | D20v1 | 2019-01-09 | SCE | MFm | Old | CZ06 | rDXGF | Each | 1 | 1130 | None |  |  |  | 71.1 | 0.0146 | -0.172 | [6 empty] | DEER:Res:ClothesDishWasher | Annual
Appl-Dishwash-StdSize-ElecDHW-Tier3 | DEER2020 | D20v1 | 2019-01-09 | SCE | MFm | Old | CZ08 | rDXGF | Each | 1 | 1150 | None |  |  |  | 69.9 | 0.0142 | -0.139 | [6 empty] | DEER:Res:ClothesDishWasher | Annual
Appl-Dishwash-StdSize-ElecDHW-Tier3 | DEER2020 | D20v1 | 2019-01-09 | SCE | MFm | Old | CZ09 | rDXGF | Each | 1 | 1290 | None |  |  |  | 70 | 0.014 | -0.16 | [6 empty] | DEER:Res:ClothesDishWasher | Annual
Appl-Dishwash-StdSize-ElecDHW-Tier3 | DEER2020 | D20v1 | 2019-01-09 | SCE | MFm | Old | CZ10 | rDXGF | Each | 1 | 1310 | None |  |  |  | 69.6 | 0.014 | -0.168 | [6 empty] | DEER:Res:ClothesDishWasher | Annual
Appl-Dishwash-StdSize-ElecDHW-Tier3 | DEER2020 | D20v1 | 2019-01-09 | SCE | MFm | Old | CZ13 | rDXGF | Each | 1 | 1110 | None |  |  |  | 69.7 | 0.0139 | -0.199 | [6 empty] | DEER:Res:ClothesDishWasher | Annual
Appl-Dishwash-StdSize-ElecDHW-Tier3 | DEER2020 | D20v1 | 2019-01-09 | SCE | MFm | Old | CZ14 | rDXGF | Each | 1 | 1390 | None |  |  |  | 70.8 | 0.0134 | -0.189 | [6 empty] | DEER:Res:ClothesDishWasher | Annual
Appl-Dishwash-StdSize-ElecDHW-Tier3 | DEER2020 | D20v1 | 2019-01-09 | SCE | MFm | Old | CZ15 | rDXGF | Each | 1 | 1390 | None |  |  |  | 61.7 | 0.0115 | -0.0848 | [6 empty] | DEER:Res:ClothesDishWasher | Annual
Appl-Dishwash-StdSize-ElecDHW-Tier3 | DEER2020 | D20v1 | 2019-01-09 | SCE | MFm | Old | CZ16 | rDXGF | Each | 1 | 1110 | None |  |  |  | 78.8 | 0.0158 | -0.227 | [6 empty] | DEER:Res:ClothesDishWasher | Annual
Appl-Dishwash-StdSize-ElecDHW-Tier3 | DEER2020 | D20v1 | 2019-01-09 | SCE | MFm | Old | IOU | rDXGF | Each | 1 | 1200 | None |  |  |  | 70.1 | 0.0142 | -0.158 | [6 empty] | DEER:Res:ClothesDishWasher | Annual
Appl-Dishwash-StdSize-ElecDHW-Tier3 | DEER2020 | D20v1 | 2019-01-09 | SCE | MFm | Rec | CZ05 | rDXGF | Each | 1 | 999 | None |  |  |  | 75.1 | 0.0153 | -0.135 | [6 empty] | DEER:Res:ClothesDishWasher | Annual
Appl-Dishwash-StdSize-ElecDHW-Tier3 | DEER2020 | D20v1 | 2019-01-09 | SCE | MFm | Rec | CZ06 | rDXGF | Each | 1 | 1210 | None |  |  |  | 71 | 0.0143 | -0.154 | [6 empty] | DEER:Res:ClothesDishWasher | Annual
Appl-Dishwash-StdSize-ElecDHW-Tier3 | DEER2020 | D20v1 | 2019-01-09 | SCE | MFm | Rec | CZ08 | rDXGF | Each | 1 | 1210 | None |  |  |  | 70.1 | 0.014 | -0.0951 | [6 empty] | DEER:Res:ClothesDishWasher | Annual
Appl-Dishwash-StdSize-ElecDHW-Tier3 | DEER2020 | D20v1 | 2019-01-09 | SCE | MFm | Rec | CZ09 | rDXGF | Each | 1 | 1130 | None |  |  |  | 69.8 | 0.0139 | -0.118 | [6 empty] | DEER:Res:ClothesDishWasher | Annual
Appl-Dishwash-StdSize-ElecDHW-Tier3 | DEER2020 | D20v1 | 2019-01-09 | SCE | MFm | Rec | CZ10 | rDXGF | Each | 1 | 1070 | None |  |  |  | 69.4 | 0.0137 | -0.0885 | [6 empty] | DEER:Res:ClothesDishWasher | Annual
Appl-Dishwash-StdSize-ElecDHW-Tier3 | DEER2020 | D20v1 | 2019-01-03 | SCE | MFm | New | IOU | rDXGF | Each | 1 | 1180 | None |  |  |  | 70.2 | 0.0141 | -0.121 | [6 empty] | DEER:Res:ClothesDishWasher | Annual
Appl-Dishwash-StdSize-ElecDHW-Tier3 | DEER2020 | D20v1 | 2019-01-03 | SCE | Res | New | CZ05 | rDXGF | Each | 1 | 2140 | None |  |  |  | 101 | 0.021 | -0.4 | [6 empty] | DEER:Res:ClothesDishWasher | Annual
Appl-Dishwash-StdSize-ElecDHW-Tier3 | DEER2020 | D20v1 | 2019-01-03 | SCE | Res | New | CZ06 | rDXGF | Each | 1 | 1620 | None |  |  |  | 86.1 | 0.018 | -0.24 | [6 empty] | DEER:Res:ClothesDishWasher | Annual
Appl-Dishwash-StdSize-ElecDHW-Tier3 | DEER2020 | D20v1 | 2019-01-03 | SCE | Res | New | CZ08 | rDXGF | Each | 1 | 1570 | None |  |  |  | 80.1 | 0.016 | -0.13 | [6 empty] | DEER:Res:ClothesDishWasher | Annual
Appl-Dishwash-StdSize-ElecDHW-Tier3 | DEER2020 | D20v1 | 2019-01-03 | SCE | Res | New | CZ09 | rDXGF | Each | 1 | 1560 | None |  |  |  | 82.1 | 0.016 | -0.18 | [6 empty] | DEER:Res:ClothesDishWasher | Annual
Appl-Dishwash-StdSize-ElecDHW-Tier3 | DEER2020 | D20v1 | 2019-01-03 | SCE | Res | New | CZ10 | rDXGF | Each | 1 | 1910 | None |  |  |  | 96.1 | 0.019 | -0.31 | [6 empty] | DEER:Res:ClothesDishWasher | Annual
Appl-Dishwash-StdSize-ElecDHW-Tier3 | DEER2020 | D20v1 | 2019-01-09 | SCE | Res | Old | CZ05 | rDXGF | Each | 1 | 1490 | None |  |  |  | 95.4 | 0.02 | -0.48 | [6 empty] | DEER:Res:ClothesDishWasher | Annual
Appl-Dishwash-StdSize-ElecDHW-Tier3 | DEER2020 | D20v1 | 2019-01-09 | SCE | Res | Old | CZ06 | rDXGF | Each | 1 | 1400 | None |  |  |  | 85.4 | 0.018 | -0.24 | [6 empty] | DEER:Res:ClothesDishWasher | Annual
Appl-Dishwash-StdSize-ElecDHW-Tier3 | DEER2020 | D20v1 | 2019-01-09 | SCE | Res | Old | CZ08 | rDXGF | Each | 1 | 1460 | None |  |  |  | 88.1 | 0.018 | -0.23 | [6 empty] | DEER:Res:ClothesDishWasher | Annual
Appl-Dishwash-StdSize-ElecDHW-Tier3 | DEER2020 | D20v1 | 2019-01-09 | SCE | Res | Old | CZ09 | rDXGF | Each | 1 | 1570 | None |  |  |  | 89.7 | 0.018 | -0.25 | [6 empty] | DEER:Res:ClothesDishWasher | Annual
Appl-Dishwash-StdSize-ElecDHW-Tier3 | DEER2020 | D20v1 | 2019-01-09 | SCE | Res | Old | CZ10 | rDXGF | Each | 1 | 1710 | None |  |  |  | 93.1 | 0.019 | -0.31 | [6 empty] | DEER:Res:ClothesDishWasher | Annual
Appl-Dishwash-StdSize-ElecDHW-Tier3 | DEER2020 | D20v1 | 2019-01-09 | SCE | Res | Old | CZ13 | rDXGF | Each | 1 | 1620 | None |  |  |  | 94.9 | 0.019 | -0.39 | [6 empty] | DEER:Res:ClothesDishWasher | Annual
Appl-Dishwash-StdSize-ElecDHW-Tier3 | DEER2020 | D20v1 | 2019-01-09 | SCE | Res | Old | CZ14 | rDXGF | Each | 1 | 1630 | None |  |  |  | 95.8 | 0.018 | -0.37 | [6 empty] | DEER:Res:ClothesDishWasher | Annual
Appl-Dishwash-StdSize-ElecDHW-Tier3 | DEER2020 | D20v1 | 2019-01-09 | SCE | Res | Old | CZ15 | rDXGF | Each | 1 | 1520 | None |  |  |  | 74.4 | 0.014 | -0.14 | [6 empty] | DEER:Res:ClothesDishWasher | Annual
Appl-Dishwash-StdSize-ElecDHW-Tier3 | DEER2020 | D20v1 | 2019-01-09 | SCE | Res | Old | CZ16 | rDXGF | Each | 1 | 1570 | None |  |  |  | 106 | 0.022 | -0.42 | [6 empty] | DEER:Res:ClothesDishWasher | Annual
Appl-Dishwash-StdSize-ElecDHW-Tier3 | DEER2020 | D20v1 | 2019-01-09 | SCE | Res | Old | IOU | rDXGF | Each | 1 | 1540 | None |  |  |  | 89.8 | 0.018 | -0.27 | [6 empty] | DEER:Res:ClothesDishWasher | Annual
Appl-Dishwash-StdSize-ElecDHW-Tier3 | DEER2020 | D20v1 | 2019-01-03 | SCE | Res | New | CZ13 | rDXGF | Each | 1 | 1890 | None |  |  |  | 94.5 | 0.019 | -0.29 | [6 empty] | DEER:Res:ClothesDishWasher | Annual
Appl-Dishwash-StdSize-ElecDHW-Tier3 | DEER2020 | D20v1 | 2019-01-03 | SCE | Res | New | CZ14 | rDXGF | Each | 1 | 2070 | None |  |  |  | 98 | 0.019 | -0.37 | [6 empty] | DEER:Res:ClothesDishWasher | Annual
Appl-Dishwash-StdSize-ElecDHW-Tier3 | DEER2020 | D20v1 | 2019-01-03 | SCE | Res | New | CZ15 | rDXGF | Each | 1 | 1650 | None |  |  |  | 84.9 | 0.016 | -0.15 | [6 empty] | DEER:Res:ClothesDishWasher | Annual
Appl-Dishwash-StdSize-ElecDHW-Tier3 | DEER2020 | D20v1 | 2019-01-03 | SCE | Res | New | CZ16 | rDXGF | Each | 1 | 2140 | None |  |  |  | 108 | 0.022 | -0.27 | [6 empty] | DEER:Res:ClothesDishWasher | Annual
Appl-Dishwash-StdSize-ElecDHW-Tier3 | DEER2020 | D20v1 | 2019-01-03 | SCE | Res | New | IOU | rDXGF | Each | 1 | 1700 | None |  |  |  | 87.5 | 0.017 | -0.23 | [6 empty] | DEER:Res:ClothesDishWasher | Annual
Appl-Dishwash-StdSize-ElecDHW-Tier3 | DEER2020 | D20v1 | 2019-01-03 | SCE | SFm | New | IOU | rDXGF | Each | 1 | 2160 | None |  |  |  | 96.8 | 0.0193 | -0.296 | [6 empty] | DEER:Res:ClothesDishWasher | Annual
Appl-Dishwash-StdSize-ElecDHW-Tier3 | DEER2020 | D20v1 | 2019-01-09 | SCE | SFm | Old | CZ13 | rDXGF | Each | 1 | 1690 | None |  |  |  | 96.6 | 0.0194 | -0.406 | [6 empty] | DEER:Res:ClothesDishWasher | Annual
Appl-Dishwash-StdSize-ElecDHW-Tier3 | DEER2020 | D20v1 | 2019-01-09 | SCE | SFm | Old | CZ14 | rDXGF | Each | 1 | 1690 | None |  |  |  | 98.3 | 0.0186 | -0.397 | [6 empty] | DEER:Res:ClothesDishWasher | Annual
Appl-Dishwash-StdSize-ElecDHW-Tier3 | DEER2020 | D20v1 | 2019-01-09 | SCE | SFm | Old | CZ15 | rDXGF | Each | 1 | 1680 | None |  |  |  | 85.6 | 0.0162 | -0.187 | [6 empty] | DEER:Res:ClothesDishWasher | Annual
Appl-Dishwash-StdSize-ElecDHW-Tier3 | DEER2020 | D20v1 | 2019-01-09 | SCE | SFm | Old | CZ16 | rDXGF | Each | 1 | 1700 | None |  |  |  | 109 | 0.0226 | -0.441 | [6 empty] | DEER:Res:ClothesDishWasher | Annual
Appl-Dishwash-StdSize-ElecDHW-Tier3 | DEER2020 | D20v1 | 2019-01-09 | SCE | SFm | Old | IOU | rDXGF | Each | 1 | 1700 | None |  |  |  | 97.4 | 0.0199 | -0.317 | [6 empty] | DEER:Res:ClothesDishWasher | Annual
Appl-Dishwash-StdSize-ElecDHW-Tier3 | DEER2020 | D20v1 | 2019-01-09 | SCG | DMo | Old | CZ04 | rDXGF | Each | 1 | 1240 | None |  |  |  | 102 | 0.0205 | -0.386 | [6 empty] | DEER:Res:ClothesDishWasher | Annual
Appl-Dishwash-StdSize-ElecDHW-Tier3 | DEER2020 | D20v1 | 2019-01-09 | SCG | DMo | Old | CZ05 | rDXGF | Each | 1 | 1220 | None |  |  |  | 104 | 0.0218 | -0.463 | [6 empty] | DEER:Res:ClothesDishWasher | Annual
Appl-Dishwash-StdSize-ElecDHW-Tier3 | DEER2020 | D20v1 | 2019-01-09 | SCG | DMo | Old | CZ06 | rDXGF | Each | 1 | 1210 | None |  |  |  | 98.8 | 0.02 | -0.239 | [6 empty] | DEER:Res:ClothesDishWasher | Annual
Appl-Dishwash-StdSize-ElecDHW-Tier3 | DEER2020 | D20v1 | 2019-01-03 | SCG | DMo | New | IOU | rDXGF | Each | 1 | 1240 | None |  |  |  | 98.1 | 0.0198 | -0.289 | [6 empty] | DEER:Res:ClothesDishWasher | Annual
Appl-Dishwash-StdSize-ElecDHW-Tier3 | DEER2020 | D20v1 | 2019-01-09 | SCG | MFm | Old | CZ04 | rDXGF | Each | 1 | 1140 | None |  |  |  | 72.6 | 0.015 | -0.185 | [6 empty] | DEER:Res:ClothesDishWasher | Annual
Appl-Dishwash-StdSize-ElecDHW-Tier3 | DEER2020 | D20v1 | 2019-01-09 | SCG | MFm | Old | CZ05 | rDXGF | Each | 1 | 1050 | None |  |  |  | 74.7 | 0.0152 | -0.268 | [6 empty] | DEER:Res:ClothesDishWasher | Annual
Appl-Dishwash-StdSize-ElecDHW-Tier3 | DEER2020 | D20v1 | 2019-01-09 | SCG | MFm | Old | CZ06 | rDXGF | Each | 1 | 1150 | None |  |  |  | 71.1 | 0.0146 | -0.174 | [6 empty] | DEER:Res:ClothesDishWasher | Annual
Appl-Dishwash-StdSize-ElecDHW-Tier3 | DEER2020 | D20v1 | 2019-01-09 | SCG | MFm | Old | CZ07 | rDXGF | Each | 1 | 1170 | None |  |  |  | 70.3 | 0.0144 | -0.154 | [6 empty] | DEER:Res:ClothesDishWasher | Annual
Appl-Dishwash-StdSize-ElecDHW-Tier3 | DEER2020 | D20v1 | 2019-01-09 | SCG | MFm | Old | CZ08 | rDXGF | Each | 1 | 1130 | None |  |  |  | 69.9 | 0.0142 | -0.139 | [6 empty] | DEER:Res:ClothesDishWasher | Annual
Appl-Dishwash-StdSize-ElecDHW-Tier3 | DEER2020 | D20v1 | 2019-01-09 | SCG | MFm | Old | CZ09 | rDXGF | Each | 1 | 1260 | None |  |  |  | 70 | 0.014 | -0.159 | [6 empty] | DEER:Res:ClothesDishWasher | Annual
Appl-Dishwash-StdSize-ElecDHW-Tier3 | DEER2020 | D20v1 | 2019-01-09 | SCG | MFm | Old | CZ10 | rDXGF | Each | 1 | 1310 | None |  |  |  | 69.6 | 0.014 | -0.169 | [6 empty] | DEER:Res:ClothesDishWasher | Annual
Appl-Dishwash-StdSize-ElecDHW-Tier3 | DEER2020 | D20v1 | 2019-01-09 | SCG | MFm | Old | CZ13 | rDXGF | Each | 1 | 1100 | None |  |  |  | 69.7 | 0.0139 | -0.199 | [6 empty] | DEER:Res:ClothesDishWasher | Annual
Appl-Dishwash-StdSize-ElecDHW-Tier3 | DEER2020 | D20v1 | 2019-01-09 | SCG | MFm | Old | CZ14 | rDXGF | Each | 1 | 1390 | None |  |  |  | 70.8 | 0.0134 | -0.19 | [6 empty] | DEER:Res:ClothesDishWasher | Annual
Appl-Dishwash-StdSize-ElecDHW-Tier3 | DEER2020 | D20v1 | 2019-01-09 | SCG | MFm | Old | CZ15 | rDXGF | Each | 1 | 1410 | None |  |  |  | 61.7 | 0.0116 | -0.0851 | [6 empty] | DEER:Res:ClothesDishWasher | Annual
Appl-Dishwash-StdSize-ElecDHW-Tier3 | DEER2020 | D20v1 | 2019-01-09 | SCG | MFm | Old | CZ16 | rDXGF | Each | 1 | 1130 | None |  |  |  | 78.8 | 0.0157 | -0.227 | [6 empty] | DEER:Res:ClothesDishWasher | Annual
Appl-Dishwash-StdSize-ElecDHW-Tier3 | DEER2020 | D20v1 | 2019-01-09 | SCG | MFm | Old | IOU | rDXGF | Each | 1 | 1210 | None |  |  |  | 70.1 | 0.0141 | -0.158 | [6 empty] | DEER:Res:ClothesDishWasher | Annual
Appl-Dishwash-StdSize-ElecDHW-Tier3 | DEER2020 | D20v1 | 2019-01-09 | SCG | DMo | Rec | CZ16 | rDXGF | Each | 1 | 1240 | None |  |  |  | 109 | 0.022 | -0.387 | [6 empty] | DEER:Res:ClothesDishWasher | Annual
Appl-Dishwash-StdSize-ElecDHW-Tier3 | DEER2020 | D20v1 | 2019-01-09 | SCG | DMo | Rec | IOU | rDXGF | Each | 1 | 1240 | None |  |  |  | 98.1 | 0.0198 | -0.289 | [6 empty] | DEER:Res:ClothesDishWasher | Annual
Appl-Dishwash-StdSize-ElecDHW-Tier3 | DEER2020 | D20v1 | 2019-01-09 | SCG | MFm | Rec | CZ06 | rDXGF | Each | 1 | 1210 | None |  |  |  | 71 | 0.0143 | -0.154 | [6 empty] | DEER:Res:ClothesDishWasher | Annual
Appl-Dishwash-StdSize-ElecDHW-Tier3 | DEER2020 | D20v1 | 2019-01-09 | SCG | MFm | Rec | CZ08 | rDXGF | Each | 1 | 1210 | None |  |  |  | 70.1 | 0.014 | -0.0951 | [6 empty] | DEER:Res:ClothesDishWasher | Annual
Appl-Dishwash-StdSize-ElecDHW-Tier3 | DEER2020 | D20v1 | 2019-01-09 | SCG | MFm | Rec | CZ09 | rDXGF | Each | 1 | 1130 | None |  |  |  | 69.8 | 0.0139 | -0.118 | [6 empty] | DEER:Res:ClothesDishWasher | Annual
Appl-Dishwash-StdSize-ElecDHW-Tier3 | DEER2020 | D20v1 | 2019-01-03 | SCG | MFm | New | IOU | rDXGF | Each | 1 | 1180 | None |  |  |  | 70.2 | 0.0141 | -0.123 | [6 empty] | DEER:Res:ClothesDishWasher | Annual
Appl-Dishwash-StdSize-ElecDHW-Tier3 | DEER2020 | D20v1 | 2019-01-03 | SCG | Res | New | CZ04 | rDXGF | Each | 1 | 2300 | None |  |  |  | 100 | 0.021 | -0.37 | [6 empty] | DEER:Res:ClothesDishWasher | Annual
Appl-Dishwash-StdSize-ElecDHW-Tier3 | DEER2020 | D20v1 | 2019-01-03 | SCG | Res | New | CZ05 | rDXGF | Each | 1 | 2150 | None |  |  |  | 103 | 0.022 | -0.43 | [6 empty] | DEER:Res:ClothesDishWasher | Annual
Appl-Dishwash-StdSize-ElecDHW-Tier3 | DEER2020 | D20v1 | 2019-01-03 | SCG | Res | New | CZ06 | rDXGF | Each | 1 | 1750 | None |  |  |  | 85.4 | 0.018 | -0.24 | [6 empty] | DEER:Res:ClothesDishWasher | Annual
Appl-Dishwash-StdSize-ElecDHW-Tier3 | DEER2020 | D20v1 | 2019-01-09 | SCG | Res | Old | CZ04 | rDXGF | Each | 1 | 1620 | None |  |  |  | 95 | 0.02 | -0.33 | [6 empty] | DEER:Res:ClothesDishWasher | Annual
Appl-Dishwash-StdSize-ElecDHW-Tier3 | DEER2020 | D20v1 | 2019-01-09 | SCG | Res | Old | CZ05 | rDXGF | Each | 1 | 1580 | None |  |  |  | 97 | 0.02 | -0.5 | [6 empty] | DEER:Res:ClothesDishWasher | Annual
Appl-Dishwash-StdSize-ElecDHW-Tier3 | DEER2020 | D20v1 | 2019-01-09 | SCG | Res | Old | CZ06 | rDXGF | Each | 1 | 1500 | None |  |  |  | 87.6 | 0.018 | -0.25 | [6 empty] | DEER:Res:ClothesDishWasher | Annual
Appl-Dishwash-StdSize-ElecDHW-Tier3 | DEER2020 | D20v1 | 2019-01-09 | SCG | Res | Old | CZ07 | rDXGF | Each | 1 | 1410 | None |  |  |  | 83.7 | 0.017 | -0.23 | [6 empty] | DEER:Res:ClothesDishWasher | Annual
Appl-Dishwash-StdSize-ElecDHW-Tier3 | DEER2020 | D20v1 | 2019-01-09 | SCG | Res | Old | CZ08 | rDXGF | Each | 1 | 1450 | None |  |  |  | 87.4 | 0.018 | -0.23 | [6 empty] | DEER:Res:ClothesDishWasher | Annual
Appl-Dishwash-StdSize-ElecDHW-Tier3 | DEER2020 | D20v1 | 2019-01-09 | SCG | Res | Old | CZ09 | rDXGF | Each | 1 | 1490 | None |  |  |  | 84.4 | 0.017 | -0.23 | [6 empty] | DEER:Res:ClothesDishWasher | Annual
Appl-Dishwash-StdSize-ElecDHW-Tier3 | DEER2020 | D20v1 | 2019-01-09 | SCG | Res | Old | CZ10 | rDXGF | Each | 1 | 1750 | None |  |  |  | 93.6 | 0.019 | -0.32 | [6 empty] | DEER:Res:ClothesDishWasher | Annual
Appl-Dishwash-StdSize-ElecDHW-Tier3 | DEER2020 | D20v1 | 2019-01-09 | SCG | Res | Old | CZ13 | rDXGF | Each | 1 | 1570 | None |  |  |  | 92.3 | 0.019 | -0.37 | [6 empty] | DEER:Res:ClothesDishWasher | Annual
Appl-Dishwash-StdSize-ElecDHW-Tier3 | DEER2020 | D20v1 | 2019-01-09 | SCG | Res | Old | CZ14 | rDXGF | Each | 1 | 1660 | None |  |  |  | 94.3 | 0.018 | -0.37 | [6 empty] | DEER:Res:ClothesDishWasher | Annual
Appl-Dishwash-StdSize-ElecDHW-Tier3 | DEER2020 | D20v1 | 2019-01-09 | SCG | Res | Old | CZ15 | rDXGF | Each | 1 | 1480 | None |  |  |  | 71.4 | 0.013 | -0.12 | [6 empty] | DEER:Res:ClothesDishWasher | Annual
Appl-Dishwash-StdSize-ElecDHW-Tier3 | DEER2020 | D20v1 | 2019-01-03 | SCG | Res | New | CZ08 | rDXGF | Each | 1 | 1600 | None |  |  |  | 79 | 0.016 | -0.13 | [6 empty] | DEER:Res:ClothesDishWasher | Annual
Appl-Dishwash-StdSize-ElecDHW-Tier3 | DEER2020 | D20v1 | 2019-01-03 | SCG | Res | New | CZ09 | rDXGF | Each | 1 | 1550 | None |  |  |  | 79.1 | 0.016 | -0.16 | [6 empty] | DEER:Res:ClothesDishWasher | Annual
Appl-Dishwash-StdSize-ElecDHW-Tier3 | DEER2020 | D20v1 | 2019-01-03 | SCG | Res | New | CZ10 | rDXGF | Each | 1 | 1930 | None |  |  |  | 96 | 0.019 | -0.31 | [6 empty] | DEER:Res:ClothesDishWasher | Annual
Appl-Dishwash-StdSize-ElecDHW-Tier3 | DEER2020 | D20v1 | 2019-01-03 | SCG | Res | New | CZ13 | rDXGF | Each | 1 | 1870 | None |  |  |  | 93.9 | 0.019 | -0.29 | [6 empty] | DEER:Res:ClothesDishWasher | Annual
Appl-Dishwash-StdSize-ElecDHW-Tier3 | DEER2020 | D20v1 | 2019-01-03 | SCG | Res | New | CZ14 | rDXGF | Each | 1 | 2160 | None |  |  |  | 98 | 0.019 | -0.37 | [6 empty] | DEER:Res:ClothesDishWasher | Annual
Appl-Dishwash-StdSize-ElecDHW-Tier3 | DEER2020 | D20v1 | 2019-01-03 | SCG | Res | New | CZ15 | rDXGF | Each | 1 | 1900 | None |  |  |  | 84.6 | 0.016 | -0.16 | [6 empty] | DEER:Res:ClothesDishWasher | Annual
Appl-Dishwash-StdSize-ElecDHW-Tier3 | DEER2020 | D20v1 | 2019-01-03 | SCG | Res | New | CZ16 | rDXGF | Each | 1 | 1670 | None |  |  |  | 109 | 0.022 | -0.33 | [6 empty] | DEER:Res:ClothesDishWasher | Annual
Appl-Dishwash-StdSize-ElecDHW-Tier3 | DEER2020 | D20v1 | 2019-01-03 | SCG | Res | New | IOU | rDXGF | Each | 1 | 1750 | None |  |  |  | 86.3 | 0.017 | -0.23 | [6 empty] | DEER:Res:ClothesDishWasher | Annual
Appl-Dishwash-StdSize-ElecDHW-Tier3 | DEER2020 | D20v1 | 2019-01-09 | SCG | SFm | Old | CZ04 | rDXGF | Each | 1 | 1740 | None |  |  |  | 100 | 0.0209 | -0.36 | [6 empty] | DEER:Res:ClothesDishWasher | Annual
Appl-Dishwash-StdSize-ElecDHW-Tier3 | DEER2020 | D20v1 | 2019-01-09 | SCG | SFm | Old | CZ05 | rDXGF | Each | 1 | 1740 | None |  |  |  | 103 | 0.0215 | -0.564 | [6 empty] | DEER:Res:ClothesDishWasher | Annual
Appl-Dishwash-StdSize-ElecDHW-Tier3 | DEER2020 | D20v1 | 2019-01-09 | SCG | SFm | Old | CZ06 | rDXGF | Each | 1 | 1730 | None |  |  |  | 98.1 | 0.0209 | -0.305 | [6 empty] | DEER:Res:ClothesDishWasher | Annual
Appl-Dishwash-StdSize-ElecDHW-Tier3 | DEER2020 | D20v1 | 2019-01-09 | SCG | SFm | Old | CZ07 | rDXGF | Each | 1 | 1660 | None |  |  |  | 97.5 | 0.0201 | -0.312 | [6 empty] | DEER:Res:ClothesDishWasher | Annual
Appl-Dishwash-StdSize-ElecDHW-Tier3 | DEER2020 | D20v1 | 2019-01-09 | SCG | SFm | Old | CZ08 | rDXGF | Each | 1 | 1620 | None |  |  |  | 96.6 | 0.0202 | -0.272 | [6 empty] | DEER:Res:ClothesDishWasher | Annual
Appl-Dishwash-StdSize-ElecDHW-Tier3 | DEER2020 | D20v1 | 2019-01-09 | SCG | SFm | Old | CZ09 | rDXGF | Each | 1 | 1690 | None |  |  |  | 97.2 | 0.0196 | -0.291 | [6 empty] | DEER:Res:ClothesDishWasher | Annual
Appl-Dishwash-StdSize-ElecDHW-Tier3 | DEER2020 | D20v1 | 2019-01-09 | SCG | SFm | Old | CZ10 | rDXGF | Each | 1 | 1830 | None |  |  |  | 96.2 | 0.0195 | -0.343 | [6 empty] | DEER:Res:ClothesDishWasher | Annual
Appl-Dishwash-StdSize-ElecDHW-Tier3 | DEER2020 | D20v1 | 2019-01-09 | SCG | SFm | Old | CZ13 | rDXGF | Each | 1 | 1690 | None |  |  |  | 96.6 | 0.0194 | -0.406 | [6 empty] | DEER:Res:ClothesDishWasher | Annual
Appl-Dishwash-StdSize-ElecDHW-Tier3 | DEER2020 | D20v1 | 2019-01-03 | SCG | SFm | New | IOU | rDXGF | Each | 1 | 2190 | None |  |  |  | 96.9 | 0.0195 | -0.301 | [6 empty] | DEER:Res:ClothesDishWasher | Annual
Appl-Dishwash-StdSize-ElecDHW-Tier3 | DEER2020 | D20v1 | 2019-01-03 | SDG | DMo | New | IOU | rDXGF | Each | 1 | 1240 | None |  |  |  | 97.8 | 0.0197 | -0.243 | [6 empty] | DEER:Res:ClothesDishWasher | Annual
Appl-Dishwash-StdSize-ElecDHW-Tier3 | DEER2020 | D20v1 | 2019-01-09 | SDG | MFm | Old | CZ06 | rDXGF | Each | 1 | 1180 | None |  |  |  | 71.1 | 0.0146 | -0.177 | [6 empty] | DEER:Res:ClothesDishWasher | Annual
Appl-Dishwash-StdSize-ElecDHW-Tier3 | DEER2020 | D20v1 | 2019-01-09 | SDG | MFm | Old | CZ07 | rDXGF | Each | 1 | 1160 | None |  |  |  | 70.3 | 0.0144 | -0.151 | [6 empty] | DEER:Res:ClothesDishWasher | Annual
Appl-Dishwash-StdSize-ElecDHW-Tier3 | DEER2020 | D20v1 | 2019-01-09 | SDG | MFm | Old | CZ08 | rDXGF | Each | 1 | 1220 | None |  |  |  | 69.9 | 0.0143 | -0.132 | [6 empty] | DEER:Res:ClothesDishWasher | Annual
Appl-Dishwash-StdSize-ElecDHW-Tier3 | DEER2020 | D20v1 | 2019-01-09 | SDG | MFm | Old | CZ10 | rDXGF | Each | 1 | 1310 | None |  |  |  | 69.6 | 0.014 | -0.169 | [6 empty] | DEER:Res:ClothesDishWasher | Annual
Appl-Dishwash-StdSize-ElecDHW-Tier3 | DEER2020 | D20v1 | 2019-01-09 | SDG | MFm | Old | CZ14 | rDXGF | Each | 1 | 1410 | None |  |  |  | 70.9 | 0.0134 | -0.197 | [6 empty] | DEER:Res:ClothesDishWasher | Annual
Appl-Dishwash-StdSize-ElecDHW-Tier3 | DEER2020 | D20v1 | 2019-01-09 | SDG | MFm | Old | CZ15 | rDXGF | Each | 1 | 1410 | None |  |  |  | 61.8 | 0.0116 | -0.0853 | [6 empty] | DEER:Res:ClothesDishWasher | Annual
Appl-Dishwash-StdSize-ElecDHW-Tier3 | DEER2020 | D20v1 | 2019-01-09 | SDG | MFm | Old | IOU | rDXGF | Each | 1 | 1190 | None |  |  |  | 70.2 | 0.0143 | -0.155 | [6 empty] | DEER:Res:ClothesDishWasher | Annual
Appl-Dishwash-StdSize-ElecDHW-Tier3 | DEER2020 | D20v1 | 2019-01-09 | SDG | DMo | Rec | CZ07 | rDXGF | Each | 1 | 1240 | None |  |  |  | 98.5 | 0.02 | -0.141 | [6 empty] | DEER:Res:ClothesDishWasher | Annual
Appl-Dishwash-StdSize-ElecDHW-Tier3 | DEER2020 | D20v1 | 2019-01-09 | SDG | DMo | Rec | CZ08 | rDXGF | Each | 1 | 1240 | None |  |  |  | 97.3 | 0.0195 | -0.193 | [6 empty] | DEER:Res:ClothesDishWasher | Annual
Appl-Dishwash-StdSize-ElecDHW-Tier3 | DEER2020 | D20v1 | 2019-01-09 | SDG | DMo | Rec | CZ10 | rDXGF | Each | 1 | 1240 | None |  |  |  | 97.5 | 0.0195 | -0.3 | [6 empty] | DEER:Res:ClothesDishWasher | Annual
Appl-Dishwash-StdSize-ElecDHW-Tier3 | DEER2020 | D20v1 | 2019-01-09 | SDG | DMo | Rec | CZ14 | rDXGF | Each | 1 | 1240 | None |  |  |  | 98.1 | 0.0185 | -0.349 | [6 empty] | DEER:Res:ClothesDishWasher | Annual
Appl-Dishwash-StdSize-ElecDHW-Tier3 | DEER2020 | D20v1 | 2019-01-09 | SDG | DMo | Rec | CZ15 | rDXGF | Each | 1 | 1240 | None |  |  |  | 85.7 | 0.016 | -0.129 | [6 empty] | DEER:Res:ClothesDishWasher | Annual
Appl-Dishwash-StdSize-ElecDHW-Tier3 | DEER2020 | D20v1 | 2019-01-09 | SDG | DMo | Rec | IOU | rDXGF | Each | 1 | 1240 | None |  |  |  | 97.8 | 0.0197 | -0.243 | [6 empty] | DEER:Res:ClothesDishWasher | Annual
Appl-Dishwash-StdSize-ElecDHW-Tier3 | DEER2020 | D20v1 | 2019-01-09 | SDG | MFm | Rec | CZ06 | rDXGF | Each | 1 | 1210 | None |  |  |  | 71 | 0.0143 | -0.154 | [6 empty] | DEER:Res:ClothesDishWasher | Annual
Appl-Dishwash-StdSize-ElecDHW-Tier3 | DEER2020 | D20v1 | 2019-01-03 | SDG | MFm | New | IOU | rDXGF | Each | 1 | 1180 | None |  |  |  | 70.3 | 0.0141 | -0.116 | [6 empty] | DEER:Res:ClothesDishWasher | Annual
Appl-Dishwash-StdSize-ElecDHW-Tier3 | DEER2020 | D20v1 | 2019-01-03 | SDG | Res | New | CZ06 | rDXGF | Each | 1 | 2240 | None |  |  |  | 94.3 | 0.02 | -0.3 | [6 empty] | DEER:Res:ClothesDishWasher | Annual
Appl-Dishwash-StdSize-ElecDHW-Tier3 | DEER2020 | D20v1 | 2019-01-03 | SDG | Res | New | CZ07 | rDXGF | Each | 1 | 1800 | None |  |  |  | 85.4 | 0.017 | -0.18 | [6 empty] | DEER:Res:ClothesDishWasher | Annual
Appl-Dishwash-StdSize-ElecDHW-Tier3 | DEER2020 | D20v1 | 2019-01-03 | SDG | Res | New | CZ08 | rDXGF | Each | 1 | 1300 | None |  |  |  | 72 | 0.014 | -0.1 | [6 empty] | DEER:Res:ClothesDishWasher | Annual
Appl-Dishwash-StdSize-ElecDHW-Tier3 | DEER2020 | D20v1 | 2019-01-03 | SDG | Res | New | CZ10 | rDXGF | Each | 1 | 1590 | None |  |  |  | 89.5 | 0.018 | -0.25 | [6 empty] | DEER:Res:ClothesDishWasher | Annual
Appl-Dishwash-StdSize-ElecDHW-Tier3 | DEER2020 | D20v1 | 2019-01-03 | SDG | Res | New | CZ14 | rDXGF | Each | 1 | 2120 | None |  |  |  | 97.2 | 0.019 | -0.37 | [6 empty] | DEER:Res:ClothesDishWasher | Annual
Appl-Dishwash-StdSize-ElecDHW-Tier3 | DEER2020 | D20v1 | 2019-01-03 | SDG | Res | New | CZ15 | rDXGF | Each | 1 | 1550 | None |  |  |  | 75.3 | 0.014 | -0.12 | [6 empty] | DEER:Res:ClothesDishWasher | Annual
Appl-Dishwash-StdSize-ElecDHW-Tier3 | DEER2020 | D20v1 | 2019-01-09 | SDG | Res | Old | CZ06 | rDXGF | Each | 1 | 1850 | None |  |  |  | 91.7 | 0.019 | -0.3 | [6 empty] | DEER:Res:ClothesDishWasher | Annual
Appl-Dishwash-StdSize-ElecDHW-Tier3 | DEER2020 | D20v1 | 2019-01-09 | SDG | Res | Old | CZ07 | rDXGF | Each | 1 | 1540 | None |  |  |  | 88 | 0.018 | -0.25 | [6 empty] | DEER:Res:ClothesDishWasher | Annual
Appl-Dishwash-StdSize-ElecDHW-Tier3 | DEER2020 | D20v1 | 2019-01-09 | SDG | Res | Old | CZ08 | rDXGF | Each | 1 | 1500 | None |  |  |  | 82.7 | 0.017 | -0.19 | [6 empty] | DEER:Res:ClothesDishWasher | Annual
Appl-Dishwash-StdSize-ElecDHW-Tier3 | DEER2020 | D20v1 | 2019-01-09 | SDG | Res | Old | CZ10 | rDXGF | Each | 1 | 1610 | None |  |  |  | 89.4 | 0.018 | -0.29 | [6 empty] | DEER:Res:ClothesDishWasher | Annual
Appl-Dishwash-StdSize-ElecDHW-Tier3 | DEER2020 | D20v1 | 2019-01-09 | SDG | Res | Old | CZ14 | rDXGF | Each | 1 | 1570 | None |  |  |  | 97.4 | 0.019 | -0.36 | [6 empty] | DEER:Res:ClothesDishWasher | Annual
Appl-Dishwash-StdSize-ElecDHW-Tier3 | DEER2020 | D20v1 | 2019-01-09 | SDG | Res | Old | CZ15 | rDXGF | Each | 1 | 1590 | None |  |  |  | 83.9 | 0.016 | -0.18 | [6 empty] | DEER:Res:ClothesDishWasher | Annual
Appl-Dishwash-StdSize-ElecDHW-Tier3 | DEER2020 | D20v1 | 2019-01-09 | SDG | Res | Old | IOU | rDXGF | Each | 1 | 1580 | None |  |  |  | 88.6 | 0.018 | -0.27 | [6 empty] | DEER:Res:ClothesDishWasher | Annual
Appl-Dishwash-StdSize-ElecDHW-Tier3 | DEER2020 | D20v1 | 2019-01-03 | SDG | Res | New | IOU | rDXGF | Each | 1 | 1750 | None |  |  |  | 86.6 | 0.018 | -0.21 | [6 empty] | DEER:Res:ClothesDishWasher | Annual
Appl-Dishwash-StdSize-ElecDHW-Tier3 | DEER2020 | D20v1 | 2019-01-03 | SDG | SFm | New | IOU | rDXGF | Each | 1 | 2250 | None |  |  |  | 97.1 | 0.0198 | -0.276 | [6 empty] | DEER:Res:ClothesDishWasher | Annual
Appl-Dishwash-StdSize-ElecDHW-Tier3 | DEER2020 | D20v1 | 2019-01-09 | PGE | DMo | Rec | CZ02 | rDXGF | Each | 1 | 1240 | None |  |  |  | 103 | 0.0215 | -0.418 | [6 empty] | DEER:Res:ClothesDishWasher | Annual
Appl-Dishwash-StdSize-ElecDHW-Tier3 | DEER2020 | D20v1 | 2019-01-09 | PGE | DMo | Rec | CZ03 | rDXGF | Each | 1 | 1240 | None |  |  |  | 102 | 0.0215 | -0.396 | [6 empty] | DEER:Res:ClothesDishWasher | Annual
Appl-Dishwash-StdSize-ElecDHW-Tier3 | DEER2020 | D20v1 | 2019-01-09 | PGE | DMo | Rec | CZ04 | rDXGF | Each | 1 | 1240 | None |  |  |  | 101 | 0.0205 | -0.387 | [6 empty] | DEER:Res:ClothesDishWasher | Annual
Appl-Dishwash-StdSize-ElecDHW-Tier3 | DEER2020 | D20v1 | 2019-01-09 | PGE | DMo | Rec | CZ05 | rDXGF | Each | 1 | 1240 | None |  |  |  | 104 | 0.0215 | -0.498 | [6 empty] | DEER:Res:ClothesDishWasher | Annual
Appl-Dishwash-StdSize-ElecDHW-Tier3 | DEER2020 | D20v1 | 2019-01-09 | PGE | DMo | Rec | CZ11 | rDXGF | Each | 1 | 1240 | None |  |  |  | 97.5 | 0.0195 | -0.312 | [6 empty] | DEER:Res:ClothesDishWasher | Annual
Appl-Dishwash-StdSize-ElecDHW-Tier3 | DEER2020 | D20v1 | 2019-01-09 | PGE | DMo | Rec | CZ12 | rDXGF | Each | 1 | 1240 | None |  |  |  | 99.8 | 0.0205 | -0.373 | [6 empty] | DEER:Res:ClothesDishWasher | Annual
Appl-Dishwash-StdSize-ElecDHW-Tier3 | DEER2020 | D20v1 | 2019-01-09 | PGE | DMo | Rec | CZ13 | rDXGF | Each | 1 | 1240 | None |  |  |  | 96.8 | 0.0195 | -0.332 | [6 empty] | DEER:Res:ClothesDishWasher | Annual
Appl-Dishwash-StdSize-ElecDHW-Tier3 | DEER2020 | D20v1 | 2019-01-09 | PGE | DMo | Rec | CZ16 | rDXGF | Each | 1 | 1240 | None |  |  |  | 109 | 0.022 | -0.387 | [6 empty] | DEER:Res:ClothesDishWasher | Annual
Appl-Dishwash-StdSize-ElecDHW-Tier3 | DEER2020 | D20v1 | 2019-01-09 | PGE | DMo | Rec | IOU | rDXGF | Each | 1 | 1240 | None |  |  |  | 100 | 0.0205 | -0.372 | [6 empty] | DEER:Res:ClothesDishWasher | Annual
Appl-Dishwash-StdSize-ElecDHW-Tier3 | DEER2020 | D20v1 | 2019-01-09 | PGE | MFm | Rec | CZ01 | rDXGF | Each | 1 | 999 | None |  |  |  | 78.2 | 0.0157 | -0.246 | [6 empty] | DEER:Res:ClothesDishWasher | Annual
Appl-Dishwash-StdSize-ElecDHW-Tier3 | DEER2020 | D20v1 | 2019-01-09 | PGE | MFm | Rec | CZ02 | rDXGF | Each | 1 | 1070 | None |  |  |  | 74.2 | 0.0155 | -0.161 | [6 empty] | DEER:Res:ClothesDishWasher | Annual
Appl-Dishwash-StdSize-ElecDHW-Tier3 | DEER2020 | D20v1 | 2019-01-09 | PGE | MFm | Rec | CZ03 | rDXGF | Each | 1 | 999 | None |  |  |  | 74 | 0.0153 | -0.176 | [6 empty] | DEER:Res:ClothesDishWasher | Annual
Appl-Dishwash-StdSize-ElecDHW-Tier3 | DEER2020 | D20v1 | 2019-01-09 | PGE | MFm | Rec | CZ04 | rDXGF | Each | 1 | 999 | None |  |  |  | 72.9 | 0.0145 | -0.11 | [6 empty] | DEER:Res:ClothesDishWasher | Annual
Appl-Dishwash-StdSize-ElecDHW-Tier3 | DEER2020 | D20v1 | 2019-01-09 | PGE | MFm | Rec | CZ05 | rDXGF | Each | 1 | 999 | None |  |  |  | 75.1 | 0.0153 | -0.135 | [6 empty] | DEER:Res:ClothesDishWasher | Annual
Appl-Dishwash-StdSize-ElecDHW-Tier3 | DEER2020 | D20v1 | 2019-01-09 | PGE | MFm | Rec | CZ11 | rDXGF | Each | 1 | 1070 | None |  |  |  | 70.2 | 0.0136 | -0.166 | [6 empty] | DEER:Res:ClothesDishWasher | Annual
Appl-Dishwash-StdSize-ElecDHW-Tier3 | DEER2020 | D20v1 | 2019-11-06 | Any | DMo | Old | CZ06 | rDXGF | Each | 1 | 1210 | None |  |  |  | 98.8 | 0.02 | -0.239 | [6 empty] | DEER:Res:ClothesDishWasher | Annual
Appl-Dishwash-StdSize-ElecDHW-Tier3 | DEER2020 | D20v1 | 2019-11-06 | Any | MFm | Old | CZ06 | rDXGF | Each | 1 | 1150 | None |  |  |  | 71.1 | 0.0146 | -0.174 | [6 empty] | DEER:Res:ClothesDishWasher | Annual
Appl-Dishwash-StdSize-ElecDHW-Tier3 | DEER2020 | D20v1 | 2019-01-09 | PGE | MFm | Rec | CZ12 | rDXGF | Each | 1 | 1070 | None |  |  |  | 72 | 0.0144 | -0.143 | [6 empty] | DEER:Res:ClothesDishWasher | Annual
Appl-Dishwash-StdSize-ElecDHW-Tier3 | DEER2020 | D20v1 | 2019-11-06 | Any | MFm | Rec | CZ06 | rDXGF | Each | 1 | 1210 | None |  |  |  | 71 | 0.0143 | -0.154 | [6 empty] | DEER:Res:ClothesDishWasher | Annual
Appl-Dishwash-StdSize-ElecDHW-Tier3 | DEER2020 | D20v1 | 2019-11-06 | Any | Res | New | CZ06 | rDXGF | Each | 1 | 1750 | None |  |  |  | 85.4 | 0.018 | -0.24 | [6 empty] | DEER:Res:ClothesDishWasher | Annual
Appl-Dishwash-StdSize-ElecDHW-Tier3 | DEER2020 | D20v1 | 2019-11-06 | Any | Res | Old | CZ06 | rDXGF | Each | 1 | 1500 | None |  |  |  | 87.6 | 0.018 | -0.25 | [6 empty] | DEER:Res:ClothesDishWasher | Annual
Appl-Dishwash-StdSize-ElecDHW-Tier3 | DEER2020 | D20v1 | 2019-11-06 | Any | SFm | Old | CZ06 | rDXGF | Each | 1 | 1730 | None |  |  |  | 98.1 | 0.0209 | -0.305 | [6 empty] | DEER:Res:ClothesDishWasher | Annual
Appl-Dishwash-StdSize-ElecDHW-Tier3 | DEER2020 | D20v1 | 2019-11-06 | Any | DMo | Rec | CZ06 | rDXGF | Each | 1 | 1240 | None |  |  |  | 98.4 | 0.02 | -0.299 | [6 empty] | DEER:Res:ClothesDishWasher | Annual
Appl-Dishwash-StdSize-ElecDHW-Tier3 | DEER2020 | D20v1 | 2019-11-06 | Any | Res | Rec | CZ06 | rDXGF | Each | 1 | 1770 | None |  |  |  | 85.2 | 0.018 | -0.23 | [6 empty] | DEER:Res:ClothesDishWasher | Annual
Appl-Dishwash-StdSize-ElecDHW-Tier3 | DEER2020 | D20v1 | 2019-01-09 | PGE | MFm | Rec | CZ13 | rDXGF | Each | 1 | 1070 | None |  |  |  | 69.6 | 0.0136 | -0.145 | [6 empty] | DEER:Res:ClothesDishWasher | Annual
Appl-Dishwash-StdSize-ElecDHW-Tier3 | DEER2020 | D20v1 | 2019-01-09 | PGE | MFm | Rec | CZ16 | rDXGF | Each | 1 | 999 | None |  |  |  | 78.7 | 0.0155 | -0.232 | [6 empty] | DEER:Res:ClothesDishWasher | Annual
Appl-Dishwash-StdSize-ElecDHW-Tier3 | DEER2020 | D20v1 | 2019-01-09 | PGE | MFm | Rec | IOU | rDXGF | Each | 1 | 1030 | None |  |  |  | 73.4 | 0.0149 | -0.157 | [6 empty] | DEER:Res:ClothesDishWasher | Annual
Appl-Dishwash-StdSize-ElecDHW-Tier3 | DEER2020 | D20v1 | 2019-01-09 | PGE | Res | Rec | CZ01 | rDXGF | Each | 1 | 1570 | None |  |  |  | 91.2 | 0.018 | -0.3 | [6 empty] | DEER:Res:ClothesDishWasher | Annual
Appl-Dishwash-StdSize-ElecDHW-Tier3 | DEER2020 | D20v1 | 2019-01-09 | PGE | Res | Rec | CZ02 | rDXGF | Each | 1 | 1310 | None |  |  |  | 83.4 | 0.017 | -0.25 | [6 empty] | DEER:Res:ClothesDishWasher | Annual
Appl-Dishwash-StdSize-ElecDHW-Tier3 | DEER2020 | D20v1 | 2019-01-09 | PGE | Res | Rec | CZ03 | rDXGF | Each | 1 | 1340 | None |  |  |  | 81.6 | 0.017 | -0.23 | [6 empty] | DEER:Res:ClothesDishWasher | Annual
Appl-Dishwash-StdSize-ElecDHW-Tier3 | DEER2020 | D20v1 | 2019-01-09 | PGE | Res | Rec | CZ04 | rDXGF | Each | 1 | 1480 | None |  |  |  | 84.4 | 0.017 | -0.22 | [6 empty] | DEER:Res:ClothesDishWasher | Annual
Appl-Dishwash-StdSize-ElecDHW-Tier3 | DEER2020 | D20v1 | 2019-11-06 | Any | Res | Old | CZ05 | rDXGF | Each | 1 | 1540 | None |  |  |  | 97.2 | 0.02 | -0.49 | [6 empty] | DEER:Res:ClothesDishWasher | Annual
Appl-Dishwash-StdSize-ElecDHW-Tier3 | DEER2020 | D20v1 | 2019-11-06 | Any | SFm | Old | CZ05 | rDXGF | Each | 1 | 1730 | None |  |  |  | 103 | 0.0215 | -0.564 | [6 empty] | DEER:Res:ClothesDishWasher | Annual
Appl-Dishwash-StdSize-ElecDHW-Tier3 | DEER2020 | D20v1 | 2019-01-09 | PGE | Res | Rec | CZ05 | rDXGF | Each | 1 | 2070 | None |  |  |  | 103 | 0.021 | -0.45 | [6 empty] | DEER:Res:ClothesDishWasher | Annual
Appl-Dishwash-StdSize-ElecDHW-Tier3 | DEER2020 | D20v1 | 2019-11-06 | Any | Res | New | CZ05 | rDXGF | Each | 1 | 1990 | None |  |  |  | 103 | 0.021 | -0.44 | [6 empty] | DEER:Res:ClothesDishWasher | Annual
Appl-Dishwash-StdSize-ElecDHW-Tier3 | DEER2020 | D20v1 | 2019-11-06 | Any | MFm | Old | CZ05 | rDXGF | Each | 1 | 1060 | None |  |  |  | 74.7 | 0.0152 | -0.272 | [6 empty] | DEER:Res:ClothesDishWasher | Annual
Appl-Dishwash-StdSize-ElecDHW-Tier3 | DEER2020 | D20v1 | 2019-11-06 | Any | DMo | Old | CZ05 | rDXGF | Each | 1 | 1210 | None |  |  |  | 104 | 0.0217 | -0.44 | [6 empty] | DEER:Res:ClothesDishWasher | Annual
Appl-Dishwash-StdSize-ElecDHW-Tier3 | DEER2020 | D20v1 | 2019-01-09 | PGE | Res | Rec | CZ11 | rDXGF | Each | 1 | 1830 | None |  |  |  | 95.7 | 0.019 | -0.35 | [6 empty] | DEER:Res:ClothesDishWasher | Annual
Appl-Dishwash-StdSize-ElecDHW-Tier3 | DEER2020 | D20v1 | 2019-01-09 | PGE | Res | Rec | CZ12 | rDXGF | Each | 1 | 1610 | None |  |  |  | 89.1 | 0.018 | -0.26 | [6 empty] | DEER:Res:ClothesDishWasher | Annual
Appl-Dishwash-StdSize-ElecDHW-Tier3 | DEER2020 | D20v1 | 2019-01-09 | PGE | Res | Rec | CZ13 | rDXGF | Each | 1 | 1790 | None |  |  |  | 92.3 | 0.018 | -0.29 | [6 empty] | DEER:Res:ClothesDishWasher | Annual
Appl-Dishwash-StdSize-ElecDHW-Tier3 | DEER2020 | D20v1 | 2019-01-09 | PGE | Res | Rec | CZ16 | rDXGF | Each | 1 | 1850 | None |  |  |  | 108 | 0.022 | -0.37 | [6 empty] | DEER:Res:ClothesDishWasher | Annual
Appl-Dishwash-StdSize-ElecDHW-Tier3 | DEER2020 | D20v1 | 2019-01-09 | PGE | Res | Rec | IOU | rDXGF | Each | 1 | 1550 | None |  |  |  | 87.5 | 0.018 | -0.26 | [6 empty] | DEER:Res:ClothesDishWasher | Annual
Appl-Dishwash-StdSize-ElecDHW-Tier3 | DEER2020 | D20v1 | 2019-01-09 | PGE | SFm | Rec | CZ01 | rDXGF | Each | 1 | 2300 | None |  |  |  | 108 | 0.0215 | -0.371 | [6 empty] | DEER:Res:ClothesDishWasher | Annual
Appl-Dishwash-StdSize-ElecDHW-Tier3 | DEER2020 | D20v1 | 2019-01-09 | PGE | SFm | Rec | CZ02 | rDXGF | Each | 1 | 1950 | None |  |  |  | 102 | 0.0215 | -0.444 | [6 empty] | DEER:Res:ClothesDishWasher | Annual
Appl-Dishwash-StdSize-ElecDHW-Tier3 | DEER2020 | D20v1 | 2019-01-09 | PGE | SFm | Rec | CZ03 | rDXGF | Each | 1 | 2300 | None |  |  |  | 102 | 0.022 | -0.355 | [6 empty] | DEER:Res:ClothesDishWasher | Annual
Appl-Dishwash-StdSize-ElecDHW-Tier3 | DEER2020 | D20v1 | 2019-01-09 | PGE | SFm | Rec | CZ04 | rDXGF | Each | 1 | 2300 | None |  |  |  | 100 | 0.0205 | -0.358 | [6 empty] | DEER:Res:ClothesDishWasher | Annual
Appl-Dishwash-StdSize-ElecDHW-Tier3 | DEER2020 | D20v1 | 2019-01-09 | PGE | SFm | Rec | CZ05 | rDXGF | Each | 1 | 2300 | None |  |  |  | 103 | 0.0215 | -0.441 | [6 empty] | DEER:Res:ClothesDishWasher | Annual
Appl-Dishwash-StdSize-ElecDHW-Tier3 | DEER2020 | D20v1 | 2019-01-09 | SCE | DMo | Rec | CZ05 | rDXGF | Each | 1 | 1240 | None |  |  |  | 104 | 0.0215 | -0.498 | [6 empty] | DEER:Res:ClothesDishWasher | Annual
Appl-Dishwash-StdSize-ElecDHW-Tier3 | DEER2020 | D20v1 | 2019-01-09 | SCE | DMo | Rec | CZ06 | rDXGF | Each | 1 | 1240 | None |  |  |  | 98.4 | 0.02 | -0.299 | [6 empty] | DEER:Res:ClothesDishWasher | Annual
Appl-Dishwash-StdSize-ElecDHW-Tier3 | DEER2020 | D20v1 | 2019-01-09 | SCE | DMo | Rec | CZ08 | rDXGF | Each | 1 | 1240 | None |  |  |  | 97.3 | 0.0195 | -0.193 | [6 empty] | DEER:Res:ClothesDishWasher | Annual
Appl-Dishwash-StdSize-ElecDHW-Tier3 | DEER2020 | D20v1 | 2019-01-09 | SCE | DMo | Rec | CZ09 | rDXGF | Each | 1 | 1240 | None |  |  |  | 96.7 | 0.019 | -0.251 | [6 empty] | DEER:Res:ClothesDishWasher | Annual
Appl-Dishwash-StdSize-ElecDHW-Tier3 | DEER2020 | D20v1 | 2019-01-09 | SCE | DMo | Rec | CZ10 | rDXGF | Each | 1 | 1240 | None |  |  |  | 97.5 | 0.0195 | -0.3 | [6 empty] | DEER:Res:ClothesDishWasher | Annual
Appl-Dishwash-StdSize-ElecDHW-Tier3 | DEER2020 | D20v1 | 2019-01-09 | SCE | DMo | Rec | CZ13 | rDXGF | Each | 1 | 1240 | None |  |  |  | 96.8 | 0.0195 | -0.332 | [6 empty] | DEER:Res:ClothesDishWasher | Annual
Appl-Dishwash-StdSize-ElecDHW-Tier3 | DEER2020 | D20v1 | 2019-01-09 | SCE | DMo | Rec | CZ14 | rDXGF | Each | 1 | 1240 | None |  |  |  | 98.1 | 0.0185 | -0.349 | [6 empty] | DEER:Res:ClothesDishWasher | Annual
Appl-Dishwash-StdSize-ElecDHW-Tier3 | DEER2020 | D20v1 | 2019-01-09 | SCE | DMo | Rec | CZ15 | rDXGF | Each | 1 | 1240 | None |  |  |  | 85.7 | 0.016 | -0.129 | [6 empty] | DEER:Res:ClothesDishWasher | Annual
Appl-Dishwash-StdSize-ElecDHW-Tier3 | DEER2020 | D20v1 | 2019-01-09 | SCE | DMo | Rec | CZ16 | rDXGF | Each | 1 | 1240 | None |  |  |  | 109 | 0.022 | -0.387 | [6 empty] | DEER:Res:ClothesDishWasher | Annual
Appl-Dishwash-StdSize-ElecDHW-Tier3 | DEER2020 | D20v1 | 2019-01-09 | SCE | DMo | Rec | IOU | rDXGF | Each | 1 | 1240 | None |  |  |  | 97.1 | 0.0194 | -0.266 | [6 empty] | DEER:Res:ClothesDishWasher | Annual
Appl-Dishwash-StdSize-ElecDHW-Tier3 | DEER2020 | D20v1 | 2019-01-09 | SCE | MFm | Rec | CZ13 | rDXGF | Each | 1 | 1070 | None |  |  |  | 69.6 | 0.0136 | -0.145 | [6 empty] | DEER:Res:ClothesDishWasher | Annual
Appl-Dishwash-StdSize-ElecDHW-Tier3 | DEER2020 | D20v1 | 2019-01-09 | SCE | MFm | Rec | CZ14 | rDXGF | Each | 1 | 1090 | None |  |  |  | 70.7 | 0.0132 | -0.187 | [6 empty] | DEER:Res:ClothesDishWasher | Annual
Appl-Dishwash-StdSize-ElecDHW-Tier3 | DEER2020 | D20v1 | 2019-01-09 | SCE | MFm | Rec | CZ15 | rDXGF | Each | 1 | 1090 | None |  |  |  | 61.2 | 0.0113 | -0.0692 | [6 empty] | DEER:Res:ClothesDishWasher | Annual
Appl-Dishwash-StdSize-ElecDHW-Tier3 | DEER2020 | D20v1 | 2019-01-09 | SCE | MFm | Rec | CZ16 | rDXGF | Each | 1 | 999 | None |  |  |  | 78.7 | 0.0155 | -0.232 | [6 empty] | DEER:Res:ClothesDishWasher | Annual
Appl-Dishwash-StdSize-ElecDHW-Tier3 | DEER2020 | D20v1 | 2019-01-09 | SCE | MFm | Rec | IOU | rDXGF | Each | 1 | 1180 | None |  |  |  | 70.3 | 0.0141 | -0.121 | [6 empty] | DEER:Res:ClothesDishWasher | Annual
Appl-Dishwash-StdSize-ElecDHW-Tier3 | DEER2020 | D20v1 | 2019-01-09 | SCE | Res | Rec | CZ05 | rDXGF | Each | 1 | 2230 | None |  |  |  | 102 | 0.021 | -0.43 | [6 empty] | DEER:Res:ClothesDishWasher | Annual
Appl-Dishwash-StdSize-ElecDHW-Tier3 | DEER2020 | D20v1 | 2019-01-09 | SCE | Res | Rec | CZ06 | rDXGF | Each | 1 | 1650 | None |  |  |  | 85.3 | 0.017 | -0.23 | [6 empty] | DEER:Res:ClothesDishWasher | Annual
Appl-Dishwash-StdSize-ElecDHW-Tier3 | DEER2020 | D20v1 | 2019-01-09 | SCE | Res | Rec | CZ08 | rDXGF | Each | 1 | 1580 | None |  |  |  | 79.6 | 0.016 | -0.13 | [6 empty] | DEER:Res:ClothesDishWasher | Annual
Appl-Dishwash-StdSize-ElecDHW-Tier3 | DEER2020 | D20v1 | 2019-01-09 | SCE | Res | Rec | CZ09 | rDXGF | Each | 1 | 1580 | None |  |  |  | 81.6 | 0.016 | -0.17 | [6 empty] | DEER:Res:ClothesDishWasher | Annual
Appl-Dishwash-StdSize-ElecDHW-Tier3 | DEER2020 | D20v1 | 2019-01-09 | SCE | Res | Rec | CZ10 | rDXGF | Each | 1 | 1920 | None |  |  |  | 95.6 | 0.019 | -0.33 | [6 empty] | DEER:Res:ClothesDishWasher | Annual
Appl-Dishwash-StdSize-ElecDHW-Tier3 | DEER2020 | D20v1 | 2019-01-09 | SCE | Res | Rec | CZ13 | rDXGF | Each | 1 | 1890 | None |  |  |  | 94.4 | 0.019 | -0.31 | [6 empty] | DEER:Res:ClothesDishWasher | Annual
Appl-Dishwash-StdSize-ElecDHW-Tier3 | DEER2020 | D20v1 | 2019-01-09 | SCE | Res | Rec | CZ14 | rDXGF | Each | 1 | 2100 | None |  |  |  | 98 | 0.018 | -0.36 | [6 empty] | DEER:Res:ClothesDishWasher | Annual
Appl-Dishwash-StdSize-ElecDHW-Tier3 | DEER2020 | D20v1 | 2019-01-09 | SCE | Res | Rec | CZ15 | rDXGF | Each | 1 | 1750 | None |  |  |  | 85.2 | 0.016 | -0.15 | [6 empty] | DEER:Res:ClothesDishWasher | Annual
Appl-Dishwash-StdSize-ElecDHW-Tier3 | DEER2020 | D20v1 | 2019-01-09 | SCE | Res | Rec | CZ16 | rDXGF | Each | 1 | 2190 | None |  |  |  | 108 | 0.022 | -0.36 | [6 empty] | DEER:Res:ClothesDishWasher | Annual
Appl-Dishwash-StdSize-ElecDHW-Tier3 | DEER2020 | D20v1 | 2019-01-09 | SCE | Res | Rec | IOU | rDXGF | Each | 1 | 1720 | None |  |  |  | 87.1 | 0.017 | -0.23 | [6 empty] | DEER:Res:ClothesDishWasher | Annual
Appl-Dishwash-StdSize-ElecDHW-Tier3 | DEER2020 | D20v1 | 2019-01-09 | SCE | SFm | Rec | CZ05 | rDXGF | Each | 1 | 2300 | None |  |  |  | 103 | 0.0215 | -0.441 | [6 empty] | DEER:Res:ClothesDishWasher | Annual
Appl-Dishwash-StdSize-ElecDHW-Tier3 | DEER2020 | D20v1 | 2019-11-06 | Any | SFm | Rec | CZ06 | rDXGF | Each | 1 | 2390 | None |  |  |  | 98 | 0.0205 | -0.305 | [6 empty] | DEER:Res:ClothesDishWasher | Annual
Appl-Dishwash-StdSize-ElecDHW-Tier3 | DEER2020 | D20v1 | 2019-01-09 | SCE | SFm | Rec | CZ06 | rDXGF | Each | 1 | 2390 | None |  |  |  | 98 | 0.0205 | -0.305 | [6 empty] | DEER:Res:ClothesDishWasher | Annual
Appl-Dishwash-StdSize-ElecDHW-Tier3 | DEER2020 | D20v1 | 2019-01-09 | SCE | SFm | Rec | CZ08 | rDXGF | Each | 1 | 2390 | None |  |  |  | 96.1 | 0.019 | -0.192 | [6 empty] | DEER:Res:ClothesDishWasher | Annual
Appl-Dishwash-StdSize-ElecDHW-Tier3 | DEER2020 | D20v1 | 2019-01-09 | SCE | SFm | Rec | CZ09 | rDXGF | Each | 1 | 2420 | None |  |  |  | 96.4 | 0.0195 | -0.237 | [6 empty] | DEER:Res:ClothesDishWasher | Annual
Appl-Dishwash-StdSize-ElecDHW-Tier3 | DEER2020 | D20v1 | 2019-01-09 | SCE | SFm | Rec | CZ10 | rDXGF | Each | 1 | 1950 | None |  |  |  | 96 | 0.019 | -0.33 | [6 empty] | DEER:Res:ClothesDishWasher | Annual
Appl-Dishwash-StdSize-ElecDHW-Tier3 | DEER2020 | D20v1 | 2019-01-09 | SCE | SFm | Rec | CZ13 | rDXGF | Each | 1 | 1950 | None |  |  |  | 96.1 | 0.019 | -0.316 | [6 empty] | DEER:Res:ClothesDishWasher | Annual
Appl-Dishwash-StdSize-ElecDHW-Tier3 | DEER2020 | D20v1 | 2019-01-09 | SCE | SFm | Rec | CZ14 | rDXGF | Each | 1 | 2160 | None |  |  |  | 98 | 0.0185 | -0.363 | [6 empty] | DEER:Res:ClothesDishWasher | Annual
Appl-Dishwash-StdSize-ElecDHW-Tier3 | DEER2020 | D20v1 | 2019-01-09 | SCE | SFm | Rec | CZ15 | rDXGF | Each | 1 | 2160 | None |  |  |  | 84.9 | 0.016 | -0.17 | [6 empty] | DEER:Res:ClothesDishWasher | Annual
Appl-Dishwash-StdSize-ElecDHW-Tier3 | DEER2020 | D20v1 | 2019-01-09 | SCE | SFm | Rec | CZ16 | rDXGF | Each | 1 | 2300 | None |  |  |  | 108 | 0.0215 | -0.361 | [6 empty] | DEER:Res:ClothesDishWasher | Annual
Appl-Dishwash-StdSize-ElecDHW-Tier3 | DEER2020 | D20v1 | 2019-01-09 | SCE | SFm | Rec | IOU | rDXGF | Each | 1 | 2160 | None |  |  |  | 96.7 | 0.0193 | -0.298 | [6 empty] | DEER:Res:ClothesDishWasher | Annual
Appl-Dishwash-StdSize-ElecDHW-Tier3 | DEER2020 | D20v1 | 2019-01-09 | SCG | DMo | Rec | CZ05 | rDXGF | Each | 1 | 1240 | None |  |  |  | 104 | 0.0215 | -0.498 | [6 empty] | DEER:Res:ClothesDishWasher | Annual
Appl-Dishwash-StdSize-ElecDHW-Tier3 | DEER2020 | D20v1 | 2019-01-09 | SCG | DMo | Rec | CZ06 | rDXGF | Each | 1 | 1240 | None |  |  |  | 98.4 | 0.02 | -0.299 | [6 empty] | DEER:Res:ClothesDishWasher | Annual
Appl-Dishwash-StdSize-ElecDHW-Tier3 | DEER2020 | D20v1 | 2019-01-09 | SCG | DMo | Rec | CZ08 | rDXGF | Each | 1 | 1240 | None |  |  |  | 97.3 | 0.0195 | -0.193 | [6 empty] | DEER:Res:ClothesDishWasher | Annual
Appl-Dishwash-StdSize-ElecDHW-Tier3 | DEER2020 | D20v1 | 2019-01-09 | SCG | DMo | Rec | CZ09 | rDXGF | Each | 1 | 1240 | None |  |  |  | 96.7 | 0.019 | -0.251 | [6 empty] | DEER:Res:ClothesDishWasher | Annual
Appl-Dishwash-StdSize-ElecDHW-Tier3 | DEER2020 | D20v1 | 2019-01-09 | SCG | DMo | Rec | CZ10 | rDXGF | Each | 1 | 1240 | None |  |  |  | 97.5 | 0.0195 | -0.3 | [6 empty] | DEER:Res:ClothesDishWasher | Annual
Appl-Dishwash-StdSize-ElecDHW-Tier3 | DEER2020 | D20v1 | 2019-01-09 | SCG | DMo | Rec | CZ15 | rDXGF | Each | 1 | 1240 | None |  |  |  | 85.7 | 0.016 | -0.129 | [6 empty] | DEER:Res:ClothesDishWasher | Annual
Appl-Dishwash-StdSize-ElecDHW-Tier3 | DEER2020 | D20v1 | 2019-01-09 | SCG | MFm | Rec | CZ10 | rDXGF | Each | 1 | 1070 | None |  |  |  | 69.4 | 0.0137 | -0.0885 | [6 empty] | DEER:Res:ClothesDishWasher | Annual
Appl-Dishwash-StdSize-ElecDHW-Tier3 | DEER2020 | D20v1 | 2019-01-09 | SCG | MFm | Rec | CZ13 | rDXGF | Each | 1 | 1070 | None |  |  |  | 69.6 | 0.0136 | -0.145 | [6 empty] | DEER:Res:ClothesDishWasher | Annual
Appl-Dishwash-StdSize-ElecDHW-Tier3 | DEER2020 | D20v1 | 2019-01-09 | SCG | MFm | Rec | IOU | rDXGF | Each | 1 | 1180 | None |  |  |  | 70.3 | 0.0141 | -0.123 | [6 empty] | DEER:Res:ClothesDishWasher | Annual
Appl-Dishwash-StdSize-ElecDHW-Tier3 | DEER2020 | D20v1 | 2019-01-09 | SCG | Res | Rec | CZ04 | rDXGF | Each | 1 | 2300 | None |  |  |  | 100 | 0.021 | -0.36 | [6 empty] | DEER:Res:ClothesDishWasher | Annual
Appl-Dishwash-StdSize-ElecDHW-Tier3 | DEER2020 | D20v1 | 2019-01-09 | SCG | Res | Rec | CZ05 | rDXGF | Each | 1 | 2200 | None |  |  |  | 103 | 0.022 | -0.45 | [6 empty] | DEER:Res:ClothesDishWasher | Annual
Appl-Dishwash-StdSize-ElecDHW-Tier3 | DEER2020 | D20v1 | 2019-01-09 | SCG | Res | Rec | CZ06 | rDXGF | Each | 1 | 1770 | None |  |  |  | 85.2 | 0.018 | -0.23 | [6 empty] | DEER:Res:ClothesDishWasher | Annual
Appl-Dishwash-StdSize-ElecDHW-Tier3 | DEER2020 | D20v1 | 2019-01-09 | SCG | Res | Rec | CZ08 | rDXGF | Each | 1 | 1600 | None |  |  |  | 78.9 | 0.016 | -0.13 | [6 empty] | DEER:Res:ClothesDishWasher | Annual
Appl-Dishwash-StdSize-ElecDHW-Tier3 | DEER2020 | D20v1 | 2019-01-09 | SCG | Res | Rec | CZ09 | rDXGF | Each | 1 | 1560 | None |  |  |  | 79.2 | 0.016 | -0.16 | [6 empty] | DEER:Res:ClothesDishWasher | Annual
Appl-Dishwash-StdSize-ElecDHW-Tier3 | DEER2020 | D20v1 | 2019-01-09 | SCG | Res | Rec | CZ10 | rDXGF | Each | 1 | 1930 | None |  |  |  | 95.5 | 0.019 | -0.33 | [6 empty] | DEER:Res:ClothesDishWasher | Annual
Appl-Dishwash-StdSize-ElecDHW-Tier3 | DEER2020 | D20v1 | 2019-01-09 | SCG | Res | Rec | CZ13 | rDXGF | Each | 1 | 1870 | None |  |  |  | 93.8 | 0.019 | -0.3 | [6 empty] | DEER:Res:ClothesDishWasher | Annual
Appl-Dishwash-StdSize-ElecDHW-Tier3 | DEER2020 | D20v1 | 2019-01-09 | SCG | Res | Rec | CZ14 | rDXGF | Each | 1 | 2160 | None |  |  |  | 98 | 0.019 | -0.36 | [6 empty] | DEER:Res:ClothesDishWasher | Annual
Appl-Dishwash-StdSize-ElecDHW-Tier3 | DEER2020 | D20v1 | 2019-01-09 | SCG | Res | Rec | CZ15 | rDXGF | Each | 1 | 1970 | None |  |  |  | 85.1 | 0.016 | -0.16 | [6 empty] | DEER:Res:ClothesDishWasher | Annual
Appl-Dishwash-StdSize-ElecDHW-Tier3 | DEER2020 | D20v1 | 2019-01-09 | SCG | Res | Rec | CZ16 | rDXGF | Each | 1 | 1780 | None |  |  |  | 109 | 0.022 | -0.37 | [6 empty] | DEER:Res:ClothesDishWasher | Annual
Appl-Dishwash-StdSize-ElecDHW-Tier3 | DEER2020 | D20v1 | 2019-01-09 | SCG | Res | Rec | IOU | rDXGF | Each | 1 | 1760 | None |  |  |  | 86.1 | 0.017 | -0.23 | [6 empty] | DEER:Res:ClothesDishWasher | Annual
Appl-Dishwash-StdSize-ElecDHW-Tier3 | DEER2020 | D20v1 | 2019-01-09 | SCG | SFm | Rec | CZ04 | rDXGF | Each | 1 | 2300 | None |  |  |  | 100 | 0.0205 | -0.358 | [6 empty] | DEER:Res:ClothesDishWasher | Annual
Appl-Dishwash-StdSize-ElecDHW-Tier3 | DEER2020 | D20v1 | 2019-01-09 | SCG | SFm | Rec | CZ05 | rDXGF | Each | 1 | 2300 | None |  |  |  | 103 | 0.0215 | -0.441 | [6 empty] | DEER:Res:ClothesDishWasher | Annual
Appl-Dishwash-StdSize-ElecDHW-Tier3 | DEER2020 | D20v1 | 2019-01-09 | SCG | SFm | Rec | CZ06 | rDXGF | Each | 1 | 2390 | None |  |  |  | 98 | 0.0205 | -0.305 | [6 empty] | DEER:Res:ClothesDishWasher | Annual
Appl-Dishwash-StdSize-ElecDHW-Tier3 | DEER2020 | D20v1 | 2019-01-09 | SCG | SFm | Rec | CZ08 | rDXGF | Each | 1 | 2390 | None |  |  |  | 96.1 | 0.019 | -0.192 | [6 empty] | DEER:Res:ClothesDishWasher | Annual
Appl-Dishwash-StdSize-ElecDHW-Tier3 | DEER2020 | D20v1 | 2019-01-09 | SCG | SFm | Rec | CZ09 | rDXGF | Each | 1 | 2420 | None |  |  |  | 96.4 | 0.0195 | -0.237 | [6 empty] | DEER:Res:ClothesDishWasher | Annual
Appl-Dishwash-StdSize-ElecDHW-Tier3 | DEER2020 | D20v1 | 2019-01-09 | SCG | SFm | Rec | CZ10 | rDXGF | Each | 1 | 1950 | None |  |  |  | 96 | 0.019 | -0.33 | [6 empty] | DEER:Res:ClothesDishWasher | Annual
Appl-Dishwash-StdSize-ElecDHW-Tier3 | DEER2020 | D20v1 | 2019-01-09 | SCG | SFm | Rec | CZ13 | rDXGF | Each | 1 | 1950 | None |  |  |  | 96.1 | 0.019 | -0.316 | [6 empty] | DEER:Res:ClothesDishWasher | Annual
Appl-Dishwash-StdSize-ElecDHW-Tier3 | DEER2020 | D20v1 | 2019-01-09 | SCG | SFm | Rec | CZ14 | rDXGF | Each | 1 | 2160 | None |  |  |  | 98 | 0.0185 | -0.363 | [6 empty] | DEER:Res:ClothesDishWasher | Annual
Appl-Dishwash-StdSize-ElecDHW-Tier3 | DEER2020 | D20v1 | 2019-01-09 | SCG | SFm | Rec | CZ15 | rDXGF | Each | 1 | 2160 | None |  |  |  | 84.9 | 0.016 | -0.17 | [6 empty] | DEER:Res:ClothesDishWasher | Annual
Appl-Dishwash-StdSize-ElecDHW-Tier3 | DEER2020 | D20v1 | 2019-01-09 | SCG | SFm | Rec | CZ16 | rDXGF | Each | 1 | 2300 | None |  |  |  | 108 | 0.0215 | -0.361 | [6 empty] | DEER:Res:ClothesDishWasher | Annual
Appl-Dishwash-StdSize-ElecDHW-Tier3 | DEER2020 | D20v1 | 2019-01-09 | SCG | SFm | Rec | IOU | rDXGF | Each | 1 | 2190 | None |  |  |  | 96.8 | 0.0195 | -0.299 | [6 empty] | DEER:Res:ClothesDishWasher | Annual
Appl-Dishwash-StdSize-ElecDHW-Tier3 | DEER2020 | D20v1 | 2019-01-09 | SDG | DMo | Rec | CZ06 | rDXGF | Each | 1 | 1240 | None |  |  |  | 98.4 | 0.02 | -0.299 | [6 empty] | DEER:Res:ClothesDishWasher | Annual
Appl-Dishwash-StdSize-ElecDHW-Tier3 | DEER2020 | D20v1 | 2019-01-09 | SDG | MFm | Rec | CZ07 | rDXGF | Each | 1 | 1210 | None |  |  |  | 70.7 | 0.0143 | -0.129 | [6 empty] | DEER:Res:ClothesDishWasher | Annual
Appl-Dishwash-StdSize-ElecDHW-Tier3 | DEER2020 | D20v1 | 2019-01-09 | SDG | MFm | Rec | CZ08 | rDXGF | Each | 1 | 1210 | None |  |  |  | 70.1 | 0.014 | -0.0951 | [6 empty] | DEER:Res:ClothesDishWasher | Annual
Appl-Dishwash-StdSize-ElecDHW-Tier3 | DEER2020 | D20v1 | 2019-01-09 | SDG | MFm | Rec | CZ10 | rDXGF | Each | 1 | 1070 | None |  |  |  | 69.4 | 0.0137 | -0.0885 | [6 empty] | DEER:Res:ClothesDishWasher | Annual
Appl-Dishwash-StdSize-ElecDHW-Tier3 | DEER2020 | D20v1 | 2019-01-09 | SDG | MFm | Rec | CZ14 | rDXGF | Each | 1 | 1090 | None |  |  |  | 70.7 | 0.0132 | -0.187 | [6 empty] | DEER:Res:ClothesDishWasher | Annual
Appl-Dishwash-StdSize-ElecDHW-Tier3 | DEER2020 | D20v1 | 2019-01-09 | SDG | MFm | Rec | CZ15 | rDXGF | Each | 1 | 1090 | None |  |  |  | 61.2 | 0.0113 | -0.0692 | [6 empty] | DEER:Res:ClothesDishWasher | Annual
Appl-Dishwash-StdSize-ElecDHW-Tier3 | DEER2020 | D20v1 | 2019-01-09 | SDG | MFm | Rec | IOU | rDXGF | Each | 1 | 1180 | None |  |  |  | 70.3 | 0.0141 | -0.116 | [6 empty] | DEER:Res:ClothesDishWasher | Annual
Appl-Dishwash-StdSize-ElecDHW-Tier3 | DEER2020 | D20v1 | 2019-01-09 | SDG | Res | Rec | CZ06 | rDXGF | Each | 1 | 2240 | None |  |  |  | 94.6 | 0.02 | -0.29 | [6 empty] | DEER:Res:ClothesDishWasher | Annual
Appl-Dishwash-StdSize-ElecDHW-Tier3 | DEER2020 | D20v1 | 2019-01-09 | SDG | Res | Rec | CZ07 | rDXGF | Each | 1 | 1810 | None |  |  |  | 85.4 | 0.017 | -0.18 | [6 empty] | DEER:Res:ClothesDishWasher | Annual
Appl-Dishwash-StdSize-ElecDHW-Tier3 | DEER2020 | D20v1 | 2019-01-09 | SDG | Res | Rec | CZ08 | rDXGF | Each | 1 | 1300 | None |  |  |  | 72.1 | 0.014 | -0.1 | [6 empty] | DEER:Res:ClothesDishWasher | Annual
Appl-Dishwash-StdSize-ElecDHW-Tier3 | DEER2020 | D20v1 | 2019-01-09 | SDG | Res | Rec | CZ10 | rDXGF | Each | 1 | 1620 | None |  |  |  | 88.7 | 0.018 | -0.26 | [6 empty] | DEER:Res:ClothesDishWasher | Annual
Appl-Dishwash-StdSize-ElecDHW-Tier3 | DEER2020 | D20v1 | 2019-01-09 | SDG | Res | Rec | CZ14 | rDXGF | Each | 1 | 2140 | None |  |  |  | 97.7 | 0.018 | -0.36 | [6 empty] | DEER:Res:ClothesDishWasher | Annual
Appl-Dishwash-StdSize-ElecDHW-Tier3 | DEER2020 | D20v1 | 2019-01-09 | SDG | Res | Rec | CZ15 | rDXGF | Each | 1 | 1500 | None |  |  |  | 77.3 | 0.014 | -0.12 | [6 empty] | DEER:Res:ClothesDishWasher | Annual
Appl-Dishwash-StdSize-ElecDHW-Tier3 | DEER2020 | D20v1 | 2019-01-09 | SDG | Res | Rec | IOU | rDXGF | Each | 1 | 1770 | None |  |  |  | 86.4 | 0.017 | -0.21 | [6 empty] | DEER:Res:ClothesDishWasher | Annual
Appl-Dishwash-StdSize-ElecDHW-Tier3 | DEER2020 | D20v1 | 2019-01-09 | SDG | SFm | Rec | CZ06 | rDXGF | Each | 1 | 2390 | None |  |  |  | 98 | 0.0205 | -0.305 | [6 empty] | DEER:Res:ClothesDishWasher | Annual
Appl-Dishwash-StdSize-ElecDHW-Tier3 | DEER2020 | D20v1 | 2019-01-09 | SDG | SFm | Rec | CZ07 | rDXGF | Each | 1 | 2390 | None |  |  |  | 97.6 | 0.02 | -0.227 | [6 empty] | DEER:Res:ClothesDishWasher | Annual
Appl-Dishwash-StdSize-ElecDHW-Tier3 | DEER2020 | D20v1 | 2019-01-09 | SDG | SFm | Rec | CZ08 | rDXGF | Each | 1 | 2390 | None |  |  |  | 96.1 | 0.019 | -0.192 | [6 empty] | DEER:Res:ClothesDishWasher | Annual
Appl-Dishwash-StdSize-ElecDHW-Tier3 | DEER2020 | D20v1 | 2019-01-09 | SDG | SFm | Rec | CZ10 | rDXGF | Each | 1 | 1950 | None |  |  |  | 96 | 0.019 | -0.33 | [6 empty] | DEER:Res:ClothesDishWasher | Annual
Appl-Dishwash-StdSize-ElecDHW-Tier3 | DEER2020 | D20v1 | 2019-01-09 | SDG | SFm | Rec | CZ14 | rDXGF | Each | 1 | 2160 | None |  |  |  | 98 | 0.0185 | -0.363 | [6 empty] | DEER:Res:ClothesDishWasher | Annual
Appl-Dishwash-StdSize-ElecDHW-Tier3 | DEER2020 | D20v1 | 2019-01-09 | SDG | SFm | Rec | CZ15 | rDXGF | Each | 1 | 2160 | None |  |  |  | 84.9 | 0.016 | -0.17 | [6 empty] | DEER:Res:ClothesDishWasher | Annual
Appl-Dishwash-StdSize-ElecDHW-Tier3 | DEER2020 | D20v1 | 2019-01-09 | SDG | SFm | Rec | IOU | rDXGF | Each | 1 | 2250 | None |  |  |  | 97.2 | 0.0198 | -0.275 | [6 empty] | DEER:Res:ClothesDishWasher | Annual
Appl-Dishwash-StdSize-ElecDHW-Tier3 | DEER2020 | D20v1 | 2019-01-03 | SDG | SFm | Ex | IOU | rDXGF | Each | 1 | 2250 | None |  |  |  | 97 | 0.0196 | -0.298 | [6 empty] | DEER:Res:ClothesDishWasher | Annual
Appl-Dishwash-StdSize-ElecDHW-Tier3 | DEER2020 | D20v1 | 2019-01-03 | SDG | SFm | Ex | CZ15 | rDXGF | Each | 1 | 2160 | None |  |  |  | 85 | 0.0161 | -0.166 | [6 empty] | DEER:Res:ClothesDishWasher | Annual
Appl-Dishwash-StdSize-ElecDHW-Tier3 | DEER2020 | D20v1 | 2019-01-03 | SDG | SFm | Ex | CZ14 | rDXGF | Each | 1 | 2160 | None |  |  |  | 97.3 | 0.0191 | -0.367 | [6 empty] | DEER:Res:ClothesDishWasher | Annual
Appl-Dishwash-StdSize-ElecDHW-Tier3 | DEER2020 | D20v1 | 2019-01-03 | SDG | SFm | Ex | CZ10 | rDXGF | Each | 1 | 1950 | None |  |  |  | 96.4 | 0.019 | -0.328 | [6 empty] | DEER:Res:ClothesDishWasher | Annual
Appl-Dishwash-StdSize-ElecDHW-Tier3 | DEER2020 | D20v1 | 2019-01-03 | SDG | SFm | Ex | CZ08 | rDXGF | Each | 1 | 2390 | None |  |  |  | 96.6 | 0.0198 | -0.232 | [6 empty] | DEER:Res:ClothesDishWasher | Annual
Appl-Dishwash-StdSize-ElecDHW-Tier3 | DEER2020 | D20v1 | 2019-01-03 | SDG | SFm | Ex | CZ07 | rDXGF | Each | 1 | 2390 | None |  |  |  | 96.9 | 0.0199 | -0.28 | [6 empty] | DEER:Res:ClothesDishWasher | Annual
Appl-Dishwash-StdSize-ElecDHW-Tier3 | DEER2020 | D20v1 | 2019-01-03 | SDG | SFm | Ex | CZ06 | rDXGF | Each | 1 | 2390 | None |  |  |  | 98.2 | 0.0199 | -0.295 | [6 empty] | DEER:Res:ClothesDishWasher | Annual
Appl-Dishwash-StdSize-ElecDHW-Tier3 | DEER2020 | D20v1 | 2019-01-03 | SDG | Res | Ex | IOU | rDXGF | Each | 1 | 1910 | None |  |  |  | 89.6 | 0.018 | -0.25 | [6 empty] | DEER:Res:ClothesDishWasher | Annual
Appl-Dishwash-StdSize-ElecDHW-Tier3 | DEER2020 | D20v1 | 2019-01-03 | SDG | Res | Ex | CZ15 | rDXGF | Each | 1 | 1550 | None |  |  |  | 75.7 | 0.014 | -0.12 | [6 empty] | DEER:Res:ClothesDishWasher | Annual
Appl-Dishwash-StdSize-ElecDHW-Tier3 | DEER2020 | D20v1 | 2019-01-03 | SDG | Res | Ex | CZ14 | rDXGF | Each | 1 | 2150 | None |  |  |  | 97.2 | 0.019 | -0.37 | [6 empty] | DEER:Res:ClothesDishWasher | Annual
Appl-Dishwash-StdSize-ElecDHW-Tier3 | DEER2020 | D20v1 | 2019-01-03 | SDG | Res | Ex | CZ10 | rDXGF | Each | 1 | 1710 | None |  |  |  | 91.5 | 0.018 | -0.28 | [6 empty] | DEER:Res:ClothesDishWasher | Annual
Appl-Dishwash-StdSize-ElecDHW-Tier3 | DEER2020 | D20v1 | 2019-01-03 | SDG | Res | Ex | CZ08 | rDXGF | Each | 1 | 1360 | None |  |  |  | 73.4 | 0.015 | -0.13 | [6 empty] | DEER:Res:ClothesDishWasher | Annual
Appl-Dishwash-StdSize-ElecDHW-Tier3 | DEER2020 | D20v1 | 2019-01-03 | SDG | Res | Ex | CZ07 | rDXGF | Each | 1 | 1970 | None |  |  |  | 88.6 | 0.018 | -0.23 | [6 empty] | DEER:Res:ClothesDishWasher | Annual
Appl-Dishwash-StdSize-ElecDHW-Tier3 | DEER2020 | D20v1 | 2019-01-03 | SDG | Res | Ex | CZ06 | rDXGF | Each | 1 | 2300 | None |  |  |  | 96.2 | 0.019 | -0.28 | [6 empty] | DEER:Res:ClothesDishWasher | Annual
Appl-Dishwash-StdSize-ElecDHW-Tier3 | DEER2020 | D20v1 | 2019-01-03 | SDG | MFm | Ex | IOU | rDXGF | Each | 1 | 1180 | None |  |  |  | 70.4 | 0.0142 | -0.13 | [6 empty] | DEER:Res:ClothesDishWasher | Annual
Appl-Dishwash-StdSize-ElecDHW-Tier3 | DEER2020 | D20v1 | 2019-01-03 | SDG | MFm | Ex | CZ15 | rDXGF | Each | 1 | 1090 | None |  |  |  | 61.4 | 0.0114 | -0.0751 | [6 empty] | DEER:Res:ClothesDishWasher | Annual
Appl-Dishwash-StdSize-ElecDHW-Tier3 | DEER2020 | D20v1 | 2019-01-03 | SDG | MFm | Ex | CZ14 | rDXGF | Each | 1 | 1090 | None |  |  |  | 70.8 | 0.0132 | -0.185 | [6 empty] | DEER:Res:ClothesDishWasher | Annual
Appl-Dishwash-StdSize-ElecDHW-Tier3 | DEER2020 | D20v1 | 2019-01-03 | SDG | MFm | Ex | CZ10 | rDXGF | Each | 1 | 1070 | None |  |  |  | 69.5 | 0.0139 | -0.109 | [6 empty] | DEER:Res:ClothesDishWasher | Annual
Appl-Dishwash-StdSize-ElecDHW-Tier3 | DEER2020 | D20v1 | 2019-01-03 | SDG | MFm | Ex | CZ08 | rDXGF | Each | 1 | 1210 | None |  |  |  | 69.9 | 0.014 | -0.121 | [6 empty] | DEER:Res:ClothesDishWasher | Annual
Appl-Dishwash-StdSize-ElecDHW-Tier3 | DEER2020 | D20v1 | 2019-01-03 | SDG | MFm | Ex | CZ07 | rDXGF | Each | 1 | 1210 | None |  |  |  | 70.9 | 0.0144 | -0.14 | [6 empty] | DEER:Res:ClothesDishWasher | Annual
Appl-Dishwash-StdSize-ElecDHW-Tier3 | DEER2020 | D20v1 | 2019-01-03 | SDG | MFm | Ex | CZ06 | rDXGF | Each | 1 | 1210 | None |  |  |  | 71 | 0.0145 | -0.151 | [6 empty] | DEER:Res:ClothesDishWasher | Annual
Appl-Dishwash-StdSize-ElecDHW-Tier3 | DEER2020 | D20v1 | 2019-01-03 | SDG | DMo | Ex | IOU | rDXGF | Each | 1 | 1240 | None |  |  |  | 97.6 | 0.0197 | -0.275 | [6 empty] | DEER:Res:ClothesDishWasher | Annual
Appl-Dishwash-StdSize-ElecDHW-Tier3 | DEER2020 | D20v1 | 2019-01-03 | SDG | DMo | Ex | CZ15 | rDXGF | Each | 1 | 1240 | None |  |  |  | 85.6 | 0.0165 | -0.127 | [6 empty] | DEER:Res:ClothesDishWasher | Annual
Appl-Dishwash-StdSize-ElecDHW-Tier3 | DEER2020 | D20v1 | 2019-01-03 | SDG | DMo | Ex | CZ14 | rDXGF | Each | 1 | 1240 | None |  |  |  | 98.4 | 0.019 | -0.353 | [6 empty] | DEER:Res:ClothesDishWasher | Annual
Appl-Dishwash-StdSize-ElecDHW-Tier3 | DEER2020 | D20v1 | 2019-01-03 | SDG | DMo | Ex | CZ10 | rDXGF | Each | 1 | 1240 | None |  |  |  | 97.3 | 0.0195 | -0.3 | [6 empty] | DEER:Res:ClothesDishWasher | Annual
Appl-Dishwash-StdSize-ElecDHW-Tier3 | DEER2020 | D20v1 | 2019-01-03 | SDG | DMo | Ex | CZ08 | rDXGF | Each | 1 | 1240 | None |  |  |  | 97.8 | 0.0195 | -0.227 | [6 empty] | DEER:Res:ClothesDishWasher | Annual
Appl-Dishwash-StdSize-ElecDHW-Tier3 | DEER2020 | D20v1 | 2019-01-03 | SDG | DMo | Ex | CZ07 | rDXGF | Each | 1 | 1240 | None |  |  |  | 98.1 | 0.02 | -0.23 | [6 empty] | DEER:Res:ClothesDishWasher | Annual
Appl-Dishwash-StdSize-ElecDHW-Tier3 | DEER2020 | D20v1 | 2019-01-03 | SDG | DMo | Ex | CZ06 | rDXGF | Each | 1 | 1240 | None |  |  |  | 99.4 | 0.0205 | -0.303 | [6 empty] | DEER:Res:ClothesDishWasher | Annual
Appl-Dishwash-StdSize-ElecDHW-Tier3 | DEER2020 | D20v1 | 2019-01-03 | SCG | SFm | Ex | IOU | rDXGF | Each | 1 | 2190 | None |  |  |  | 97.1 | 0.0195 | -0.307 | [6 empty] | DEER:Res:ClothesDishWasher | Annual
Appl-Dishwash-StdSize-ElecDHW-Tier3 | DEER2020 | D20v1 | 2019-01-03 | SCG | SFm | Ex | CZ16 | rDXGF | Each | 1 | 2300 | None |  |  |  | 108 | 0.0222 | -0.315 | [6 empty] | DEER:Res:ClothesDishWasher | Annual
Appl-Dishwash-StdSize-ElecDHW-Tier3 | DEER2020 | D20v1 | 2019-01-03 | SCG | SFm | Ex | CZ15 | rDXGF | Each | 1 | 2160 | None |  |  |  | 84.9 | 0.0163 | -0.17 | [6 empty] | DEER:Res:ClothesDishWasher | Annual
Appl-Dishwash-StdSize-ElecDHW-Tier3 | DEER2020 | D20v1 | 2019-01-03 | SCG | SFm | Ex | CZ14 | rDXGF | Each | 1 | 2160 | None |  |  |  | 97.3 | 0.0191 | -0.367 | [6 empty] | DEER:Res:ClothesDishWasher | Annual
Appl-Dishwash-StdSize-ElecDHW-Tier3 | DEER2020 | D20v1 | 2019-01-03 | SCG | SFm | Ex | CZ13 | rDXGF | Each | 1 | 1950 | None |  |  |  | 96.5 | 0.0193 | -0.342 | [6 empty] | DEER:Res:ClothesDishWasher | Annual
Appl-Dishwash-StdSize-ElecDHW-Tier3 | DEER2020 | D20v1 | 2019-01-03 | SCG | SFm | Ex | CZ10 | rDXGF | Each | 1 | 1950 | None |  |  |  | 96.4 | 0.019 | -0.328 | [6 empty] | DEER:Res:ClothesDishWasher | Annual
Appl-Dishwash-StdSize-ElecDHW-Tier3 | DEER2020 | D20v1 | 2019-01-03 | SCG | SFm | Ex | CZ09 | rDXGF | Each | 1 | 2420 | None |  |  |  | 96.5 | 0.0193 | -0.266 | [6 empty] | DEER:Res:ClothesDishWasher | Annual
Appl-Dishwash-StdSize-ElecDHW-Tier3 | DEER2020 | D20v1 | 2019-01-03 | SCG | SFm | Ex | CZ08 | rDXGF | Each | 1 | 2390 | None |  |  |  | 96.6 | 0.0198 | -0.232 | [6 empty] | DEER:Res:ClothesDishWasher | Annual
Appl-Dishwash-StdSize-ElecDHW-Tier3 | DEER2020 | D20v1 | 2019-01-03 | SCG | SFm | Ex | CZ06 | rDXGF | Each | 1 | 2390 | None |  |  |  | 98.2 | 0.0199 | -0.295 | [6 empty] | DEER:Res:ClothesDishWasher | Annual
Appl-Dishwash-StdSize-ElecDHW-Tier3 | DEER2020 | D20v1 | 2019-01-03 | SCG | SFm | Ex | CZ05 | rDXGF | Each | 1 | 2300 | None |  |  |  | 103 | 0.0215 | -0.537 | [6 empty] | DEER:Res:ClothesDishWasher | Annual
Appl-Dishwash-StdSize-ElecDHW-Tier3 | DEER2020 | D20v1 | 2019-01-03 | SCG | SFm | Ex | CZ04 | rDXGF | Each | 1 | 2300 | None |  |  |  | 100 | 0.0207 | -0.37 | [6 empty] | DEER:Res:ClothesDishWasher | Annual
Appl-Dishwash-StdSize-ElecDHW-Tier3 | DEER2020 | D20v1 | 2019-01-03 | SCG | Res | Ex | IOU | rDXGF | Each | 1 | 1890 | None |  |  |  | 89.6 | 0.018 | -0.26 | [6 empty] | DEER:Res:ClothesDishWasher | Annual
Appl-Dishwash-StdSize-ElecDHW-Tier3 | DEER2020 | D20v1 | 2019-01-03 | SCG | Res | Ex | CZ16 | rDXGF | Each | 1 | 1860 | None |  |  |  | 109 | 0.022 | -0.36 | [6 empty] | DEER:Res:ClothesDishWasher | Annual
Appl-Dishwash-StdSize-ElecDHW-Tier3 | DEER2020 | D20v1 | 2019-01-03 | SCG | Res | Ex | CZ15 | rDXGF | Each | 1 | 2010 | None |  |  |  | 85 | 0.016 | -0.16 | [6 empty] | DEER:Res:ClothesDishWasher | Annual
Appl-Dishwash-StdSize-ElecDHW-Tier3 | DEER2020 | D20v1 | 2019-01-03 | SCG | Res | Ex | CZ14 | rDXGF | Each | 1 | 2160 | None |  |  |  | 97.3 | 0.019 | -0.37 | [6 empty] | DEER:Res:ClothesDishWasher | Annual
Appl-Dishwash-StdSize-ElecDHW-Tier3 | DEER2020 | D20v1 | 2019-01-03 | SCG | Res | Ex | CZ13 | rDXGF | Each | 1 | 1910 | None |  |  |  | 95.1 | 0.019 | -0.33 | [6 empty] | DEER:Res:ClothesDishWasher | Annual
Appl-Dishwash-StdSize-ElecDHW-Tier3 | DEER2020 | D20v1 | 2019-01-03 | SCG | Res | Ex | CZ10 | rDXGF | Each | 1 | 1940 | None |  |  |  | 96.1 | 0.019 | -0.33 | [6 empty] | DEER:Res:ClothesDishWasher | Annual
Appl-Dishwash-StdSize-ElecDHW-Tier3 | DEER2020 | D20v1 | 2019-01-03 | SCG | Res | Ex | CZ09 | rDXGF | Each | 1 | 1740 | None |  |  |  | 82.8 | 0.017 | -0.2 | [6 empty] | DEER:Res:ClothesDishWasher | Annual
Appl-Dishwash-StdSize-ElecDHW-Tier3 | DEER2020 | D20v1 | 2019-01-03 | SCG | Res | Ex | CZ08 | rDXGF | Each | 1 | 1760 | None |  |  |  | 82.6 | 0.017 | -0.17 | [6 empty] | DEER:Res:ClothesDishWasher | Annual
Appl-Dishwash-StdSize-ElecDHW-Tier3 | DEER2020 | D20v1 | 2019-01-03 | SCG | Res | Ex | CZ06 | rDXGF | Each | 1 | 1920 | None |  |  |  | 89 | 0.018 | -0.25 | [6 empty] | DEER:Res:ClothesDishWasher | Annual
Appl-Dishwash-StdSize-ElecDHW-Tier3 | DEER2020 | D20v1 | 2019-01-03 | SCG | Res | Ex | CZ05 | rDXGF | Each | 1 | 2220 | None |  |  |  | 103 | 0.022 | -0.54 | [6 empty] | DEER:Res:ClothesDishWasher | Annual
Appl-Dishwash-StdSize-ElecDHW-Tier3 | DEER2020 | D20v1 | 2019-01-03 | SCG | Res | Ex | CZ04 | rDXGF | Each | 1 | 2300 | None |  |  |  | 100 | 0.021 | -0.37 | [6 empty] | DEER:Res:ClothesDishWasher | Annual
Appl-Dishwash-StdSize-ElecDHW-Tier3 | DEER2020 | D20v1 | 2019-01-03 | SCG | MFm | Ex | IOU | rDXGF | Each | 1 | 1180 | None |  |  |  | 70.2 | 0.0142 | -0.136 | [6 empty] | DEER:Res:ClothesDishWasher | Annual
Appl-Dishwash-StdSize-ElecDHW-Tier3 | DEER2020 | D20v1 | 2019-01-03 | SCG | MFm | Ex | CZ13 | rDXGF | Each | 1 | 1070 | None |  |  |  | 69.7 | 0.0137 | -0.163 | [6 empty] | DEER:Res:ClothesDishWasher | Annual
Appl-Dishwash-StdSize-ElecDHW-Tier3 | DEER2020 | D20v1 | 2019-01-03 | SCG | MFm | Ex | CZ10 | rDXGF | Each | 1 | 1070 | None |  |  |  | 69.5 | 0.0139 | -0.109 | [6 empty] | DEER:Res:ClothesDishWasher | Annual
Appl-Dishwash-StdSize-ElecDHW-Tier3 | DEER2020 | D20v1 | 2019-01-03 | SCG | MFm | Ex | CZ09 | rDXGF | Each | 1 | 1130 | None |  |  |  | 69.7 | 0.014 | -0.134 | [6 empty] | DEER:Res:ClothesDishWasher | Annual
Appl-Dishwash-StdSize-ElecDHW-Tier3 | DEER2020 | D20v1 | 2019-01-03 | SCG | MFm | Ex | CZ08 | rDXGF | Each | 1 | 1210 | None |  |  |  | 69.9 | 0.014 | -0.121 | [6 empty] | DEER:Res:ClothesDishWasher | Annual
Appl-Dishwash-StdSize-ElecDHW-Tier3 | DEER2020 | D20v1 | 2019-01-03 | SCG | MFm | Ex | CZ06 | rDXGF | Each | 1 | 1210 | None |  |  |  | 71 | 0.0145 | -0.151 | [6 empty] | DEER:Res:ClothesDishWasher | Annual
Appl-Dishwash-StdSize-ElecDHW-Tier3 | DEER2020 | D20v1 | 2019-01-03 | SCG | DMo | Ex | IOU | rDXGF | Each | 1 | 1240 | None |  |  |  | 99 | 0.0204 | -0.304 | [6 empty] | DEER:Res:ClothesDishWasher | Annual
Appl-Dishwash-StdSize-ElecDHW-Tier3 | DEER2020 | D20v1 | 2019-01-03 | SCG | DMo | Ex | CZ16 | rDXGF | Each | 1 | 1240 | None |  |  |  | 109 | 0.0225 | -0.421 | [6 empty] | DEER:Res:ClothesDishWasher | Annual
Appl-Dishwash-StdSize-ElecDHW-Tier3 | DEER2020 | D20v1 | 2019-01-03 | SCG | DMo | Ex | CZ15 | rDXGF | Each | 1 | 1240 | None |  |  |  | 85.4 | 0.0165 | -0.126 | [6 empty] | DEER:Res:ClothesDishWasher | Annual
Appl-Dishwash-StdSize-ElecDHW-Tier3 | DEER2020 | D20v1 | 2019-01-03 | SCG | DMo | Ex | CZ10 | rDXGF | Each | 1 | 1240 | None |  |  |  | 97.3 | 0.0195 | -0.3 | [6 empty] | DEER:Res:ClothesDishWasher | Annual
Appl-Dishwash-StdSize-ElecDHW-Tier3 | DEER2020 | D20v1 | 2019-01-03 | SCG | DMo | Ex | CZ09 | rDXGF | Each | 1 | 1240 | None |  |  |  | 97.8 | 0.0199 | -0.282 | [6 empty] | DEER:Res:ClothesDishWasher | Annual
Appl-Dishwash-StdSize-ElecDHW-Tier3 | DEER2020 | D20v1 | 2019-01-03 | SCG | DMo | Ex | CZ08 | rDXGF | Each | 1 | 1240 | None |  |  |  | 97.8 | 0.0195 | -0.242 | [6 empty] | DEER:Res:ClothesDishWasher | Annual
Appl-Dishwash-StdSize-ElecDHW-Tier3 | DEER2020 | D20v1 | 2019-01-03 | SCG | DMo | Ex | CZ06 | rDXGF | Each | 1 | 1240 | None |  |  |  | 99.6 | 0.0207 | -0.305 | [6 empty] | DEER:Res:ClothesDishWasher | Annual
Appl-Dishwash-StdSize-ElecDHW-Tier3 | DEER2020 | D20v1 | 2019-01-03 | SCG | DMo | Ex | CZ05 | rDXGF | Each | 1 | 1240 | None |  |  |  | 103 | 0.0226 | -0.571 | [6 empty] | DEER:Res:ClothesDishWasher | Annual
Appl-Dishwash-StdSize-ElecDHW-Tier3 | DEER2020 | D20v1 | 2019-01-03 | SCE | SFm | Ex | IOU | rDXGF | Each | 1 | 2160 | None |  |  |  | 96.9 | 0.0193 | -0.305 | [6 empty] | DEER:Res:ClothesDishWasher | Annual
Appl-Dishwash-StdSize-ElecDHW-Tier3 | DEER2020 | D20v1 | 2019-01-03 | SCE | SFm | Ex | CZ16 | rDXGF | Each | 1 | 2300 | None |  |  |  | 108 | 0.0222 | -0.315 | [6 empty] | DEER:Res:ClothesDishWasher | Annual
Appl-Dishwash-StdSize-ElecDHW-Tier3 | DEER2020 | D20v1 | 2019-01-03 | SCE | SFm | Ex | CZ15 | rDXGF | Each | 1 | 2160 | None |  |  |  | 84.9 | 0.0163 | -0.17 | [6 empty] | DEER:Res:ClothesDishWasher | Annual
Appl-Dishwash-StdSize-ElecDHW-Tier3 | DEER2020 | D20v1 | 2019-01-03 | SCE | SFm | Ex | CZ14 | rDXGF | Each | 1 | 2160 | None |  |  |  | 97.3 | 0.0191 | -0.367 | [6 empty] | DEER:Res:ClothesDishWasher | Annual
Appl-Dishwash-StdSize-ElecDHW-Tier3 | DEER2020 | D20v1 | 2019-01-03 | SCE | SFm | Ex | CZ13 | rDXGF | Each | 1 | 1950 | None |  |  |  | 96.5 | 0.0193 | -0.342 | [6 empty] | DEER:Res:ClothesDishWasher | Annual
Appl-Dishwash-StdSize-ElecDHW-Tier3 | DEER2020 | D20v1 | 2019-01-03 | SCE | SFm | Ex | CZ10 | rDXGF | Each | 1 | 1950 | None |  |  |  | 96.4 | 0.019 | -0.328 | [6 empty] | DEER:Res:ClothesDishWasher | Annual
Appl-Dishwash-StdSize-ElecDHW-Tier3 | DEER2020 | D20v1 | 2019-01-03 | SCE | SFm | Ex | CZ09 | rDXGF | Each | 1 | 2420 | None |  |  |  | 96.5 | 0.0193 | -0.266 | [6 empty] | DEER:Res:ClothesDishWasher | Annual
Appl-Dishwash-StdSize-ElecDHW-Tier3 | DEER2020 | D20v1 | 2019-01-03 | SCE | SFm | Ex | CZ08 | rDXGF | Each | 1 | 2390 | None |  |  |  | 96.6 | 0.0198 | -0.232 | [6 empty] | DEER:Res:ClothesDishWasher | Annual
Appl-Dishwash-StdSize-ElecDHW-Tier3 | DEER2020 | D20v1 | 2019-01-03 | SCE | SFm | Ex | CZ06 | rDXGF | Each | 1 | 2390 | None |  |  |  | 98.2 | 0.0199 | -0.295 | [6 empty] | DEER:Res:ClothesDishWasher | Annual
Appl-Dishwash-StdSize-ElecDHW-Tier3 | DEER2020 | D20v1 | 2019-01-03 | SCE | SFm | Ex | CZ05 | rDXGF | Each | 1 | 2300 | None |  |  |  | 103 | 0.0215 | -0.537 | [6 empty] | DEER:Res:ClothesDishWasher | Annual
Appl-Dishwash-StdSize-ElecDHW-Tier3 | DEER2020 | D20v1 | 2019-01-03 | SCE | Res | Ex | IOU | rDXGF | Each | 1 | 1840 | None |  |  |  | 90.3 | 0.018 | -0.26 | [6 empty] | DEER:Res:ClothesDishWasher | Annual
Appl-Dishwash-StdSize-ElecDHW-Tier3 | DEER2020 | D20v1 | 2019-01-03 | SCE | Res | Ex | CZ16 | rDXGF | Each | 1 | 2220 | None |  |  |  | 108 | 0.022 | -0.32 | [6 empty] | DEER:Res:ClothesDishWasher | Annual
Appl-Dishwash-StdSize-ElecDHW-Tier3 | DEER2020 | D20v1 | 2019-01-03 | SCE | Res | Ex | CZ15 | rDXGF | Each | 1 | 1820 | None |  |  |  | 85.1 | 0.016 | -0.15 | [6 empty] | DEER:Res:ClothesDishWasher | Annual
Appl-Dishwash-StdSize-ElecDHW-Tier3 | DEER2020 | D20v1 | 2019-01-03 | SCE | Res | Ex | CZ14 | rDXGF | Each | 1 | 2110 | None |  |  |  | 97.4 | 0.019 | -0.37 | [6 empty] | DEER:Res:ClothesDishWasher | Annual
Appl-Dishwash-StdSize-ElecDHW-Tier3 | DEER2020 | D20v1 | 2019-01-03 | SCE | Res | Ex | CZ13 | rDXGF | Each | 1 | 1920 | None |  |  |  | 95.5 | 0.019 | -0.34 | [6 empty] | DEER:Res:ClothesDishWasher | Annual
Appl-Dishwash-StdSize-ElecDHW-Tier3 | DEER2020 | D20v1 | 2019-01-03 | SCE | Res | Ex | CZ10 | rDXGF | Each | 1 | 1930 | None |  |  |  | 96.2 | 0.019 | -0.33 | [6 empty] | DEER:Res:ClothesDishWasher | Annual
Appl-Dishwash-StdSize-ElecDHW-Tier3 | DEER2020 | D20v1 | 2019-01-03 | SCE | Res | Ex | CZ09 | rDXGF | Each | 1 | 1740 | None |  |  |  | 85.1 | 0.017 | -0.21 | [6 empty] | DEER:Res:ClothesDishWasher | Annual
Appl-Dishwash-StdSize-ElecDHW-Tier3 | DEER2020 | D20v1 | 2019-01-03 | SCE | Res | Ex | CZ08 | rDXGF | Each | 1 | 1730 | None |  |  |  | 83.2 | 0.017 | -0.18 | [6 empty] | DEER:Res:ClothesDishWasher | Annual
Appl-Dishwash-StdSize-ElecDHW-Tier3 | DEER2020 | D20v1 | 2019-01-03 | SCE | Res | Ex | CZ06 | rDXGF | Each | 1 | 1800 | None |  |  |  | 88.9 | 0.018 | -0.25 | [6 empty] | DEER:Res:ClothesDishWasher | Annual
Appl-Dishwash-StdSize-ElecDHW-Tier3 | DEER2020 | D20v1 | 2019-01-03 | SCE | Res | Ex | CZ05 | rDXGF | Each | 1 | 2260 | None |  |  |  | 102 | 0.021 | -0.53 | [6 empty] | DEER:Res:ClothesDishWasher | Annual
Appl-Dishwash-StdSize-ElecDHW-Tier3 | DEER2020 | D20v1 | 2019-01-03 | SCE | MFm | Ex | IOU | rDXGF | Each | 1 | 1180 | None |  |  |  | 70.2 | 0.0142 | -0.134 | [6 empty] | DEER:Res:ClothesDishWasher | Annual
Appl-Dishwash-StdSize-ElecDHW-Tier3 | DEER2020 | D20v1 | 2019-01-03 | SCE | MFm | Ex | CZ15 | rDXGF | Each | 1 | 1090 | None |  |  |  | 61.4 | 0.0114 | -0.0751 | [6 empty] | DEER:Res:ClothesDishWasher | Annual
Appl-Dishwash-StdSize-GasDHW-Tier1 | DEER2023 | D23v0 | 2022-04-07 | Any | Res | Old | CZ10 | rDXGF | Each | 1 | 1710 | None |  |  |  | -1.28 | -5e-05 | 0.699 | [6 empty] | DEER:Res:ClothesDishWasher | Annual
Appl-Dishwash-StdSize-GasDHW-Tier1 | DEER2023 | D23v0 | 2022-04-07 | Any | Res | Old | CZ09 | rDXGF | Each | 1 | 1570 | None |  |  |  | -1.24 | -0.00026 | 0.667 | [6 empty] | DEER:Res:ClothesDishWasher | Annual
Appl-Dishwash-StdSize-GasDHW-Tier1 | DEER2023 | D23v0 | 2022-04-07 | Any | Res | Old | CZ08 | rDXGF | Each | 1 | 1460 | None |  |  |  | -1.16 | 0 | 0.65 | [6 empty] | DEER:Res:ClothesDishWasher | Annual
Appl-Dishwash-StdSize-GasDHW-Tier1 | DEER2023 | D23v0 | 2022-04-07 | Any | Res | Old | CZ07 | rDXGF | Each | 1 | 1540 | None |  |  |  | -1.16 | -0.00011 | 0.663 | [6 empty] | DEER:Res:ClothesDishWasher | Annual
Appl-Dishwash-StdSize-GasDHW-Tier1 | DEER2023 | D23v0 | 2022-04-07 | Any | Res | Old | CZ06 | rDXGF | Each | 1 | 1400 | None |  |  |  | -1.04 | -0.00076 | 0.638 | [6 empty] | DEER:Res:ClothesDishWasher | Annual
Appl-Dishwash-StdSize-GasDHW-Tier1 | DEER2023 | D23v0 | 2022-04-07 | Any | Res | Old | CZ05 | rDXGF | Each | 1 | 1540 | None |  |  |  | -1.13 | -0.00012 | 0.762 | [6 empty] | DEER:Res:ClothesDishWasher | Annual
Appl-Dishwash-StdSize-GasDHW-Tier1 | DEER2023 | D23v0 | 2022-04-07 | Any | Res | Old | CZ04 | rDXGF | Each | 1 | 1450 | None |  |  |  | -1.18 | 0 | 0.685 | [6 empty] | DEER:Res:ClothesDishWasher | Annual
Appl-Dishwash-StdSize-GasDHW-Tier1 | DEER2023 | D23v0 | 2022-04-07 | Any | Res | Old | CZ03 | rDXGF | Each | 1 | 1410 | None |  |  |  | -1.06 | -8e-05 | 0.708 | [6 empty] | DEER:Res:ClothesDishWasher | Annual
Appl-Dishwash-StdSize-GasDHW-Tier1 | DEER2023 | D23v0 | 2022-04-07 | Any | Res | Old | CZ02 | rDXGF | Each | 1 | 1560 | None |  |  |  | -1.16 | -0.0001 | 0.766 | [6 empty] | DEER:Res:ClothesDishWasher | Annual
Appl-Dishwash-StdSize-GasDHW-Tier1 | DEER2023 | D23v0 | 2022-04-07 | Any | Res | Old | CZ01 | rDXGF | Each | 1 | 1620 | None |  |  |  | -1.1 | -3e-05 | 0.826 | [6 empty] | DEER:Res:ClothesDishWasher | Annual
Appl-Dishwash-StdSize-GasDHW-Tier1 | DEER2023 | D23v0 | 2022-04-07 | Any | Res | New | CZ16 | rDXGF | Each | 1 | 2030 | None |  |  |  | -1.25 | -0.00074 | 0.85 | [6 empty] | DEER:Res:ClothesDishWasher | Annual
Appl-Dishwash-StdSize-GasDHW-Tier1 | DEER2023 | D23v0 | 2022-04-07 | Any | Res | New | CZ15 | rDXGF | Each | 1 | 1510 | None |  |  |  | -1.42 | 0 | 0.605 | [6 empty] | DEER:Res:ClothesDishWasher | Annual
Appl-Dishwash-StdSize-GasDHW-Tier1 | DEER2023 | D23v0 | 2022-04-07 | Any | Res | New | CZ14 | rDXGF | Each | 1 | 1990 | None |  |  |  | -1.31 | 0 | 0.743 | [6 empty] | DEER:Res:ClothesDishWasher | Annual
Appl-Dishwash-StdSize-GasDHW-Tier1 | DEER2023 | D23v0 | 2022-04-07 | Any | Res | New | CZ13 | rDXGF | Each | 1 | 1740 | None |  |  |  | -1.29 | -0.00088 | 0.689 | [6 empty] | DEER:Res:ClothesDishWasher | Annual
Appl-Dishwash-StdSize-GasDHW-Tier1 | DEER2023 | D23v0 | 2022-04-07 | Any | Res | New | CZ12 | rDXGF | Each | 1 | 1590 | None |  |  |  | -1.15 | -0.00034 | 0.688 | [6 empty] | DEER:Res:ClothesDishWasher | Annual
Appl-Dishwash-StdSize-GasDHW-Tier1 | DEER2023 | D23v0 | 2022-04-07 | Any | Res | New | CZ11 | rDXGF | Each | 1 | 1720 | None |  |  |  | -1.34 | -0.00068 | 0.728 | [6 empty] | DEER:Res:ClothesDishWasher | Annual
Appl-Dishwash-StdSize-GasDHW-Tier1 | DEER2023 | D23v0 | 2022-04-07 | Any | Res | New | CZ10 | rDXGF | Each | 1 | 1890 | None |  |  |  | -1.25 | -7e-05 | 0.717 | [6 empty] | DEER:Res:ClothesDishWasher | Annual
Appl-Dishwash-StdSize-GasDHW-Tier1 | DEER2023 | D23v0 | 2022-04-07 | Any | Res | New | CZ09 | rDXGF | Each | 1 | 1520 | None |  |  |  | -1.06 | -0.00026 | 0.623 | [6 empty] | DEER:Res:ClothesDishWasher | Annual
Appl-Dishwash-StdSize-GasDHW-Tier1 | DEER2023 | D23v0 | 2022-04-07 | Any | Res | New | CZ08 | rDXGF | Each | 1 | 1550 | None |  |  |  | -1.14 | 0 | 0.596 | [6 empty] | DEER:Res:ClothesDishWasher | Annual
Appl-Dishwash-StdSize-GasDHW-Tier1 | DEER2023 | D23v0 | 2022-04-07 | Any | Res | New | CZ07 | rDXGF | Each | 1 | 1770 | None |  |  |  | -1.16 | 0 | 0.642 | [6 empty] | DEER:Res:ClothesDishWasher | Annual
Appl-Dishwash-StdSize-GasDHW-Tier1 | DEER2023 | D23v0 | 2022-04-07 | Any | Res | New | CZ06 | rDXGF | Each | 1 | 1550 | None |  |  |  | -1.16 | -0.00064 | 0.659 | [6 empty] | DEER:Res:ClothesDishWasher | Annual
Appl-Dishwash-StdSize-GasDHW-Tier1 | DEER2023 | D23v0 | 2022-04-07 | Any | Res | New | CZ05 | rDXGF | Each | 1 | 1830 | None |  |  |  | -1.44 | -0.001 | 0.801 | [6 empty] | DEER:Res:ClothesDishWasher | Annual
Appl-Dishwash-StdSize-GasDHW-Tier1 | DEER2023 | D23v0 | 2022-04-07 | Any | Res | New | CZ04 | rDXGF | Each | 1 | 1450 | None |  |  |  | -1.12 | 0 | 0.651 | [6 empty] | DEER:Res:ClothesDishWasher | Annual
Appl-Dishwash-StdSize-GasDHW-Tier1 | DEER2023 | D23v0 | 2022-04-07 | Any | Res | New | CZ03 | rDXGF | Each | 1 | 1340 | None |  |  |  | -0.98 | -0.00072 | 0.64 | [6 empty] | DEER:Res:ClothesDishWasher | Annual
Appl-Dishwash-StdSize-GasDHW-Tier1 | DEER2023 | D23v0 | 2022-04-07 | Any | Res | New | CZ02 | rDXGF | Each | 1 | 1300 | None |  |  |  | -1.18 | -0.00019 | 0.673 | [6 empty] | DEER:Res:ClothesDishWasher | Annual
Appl-Dishwash-StdSize-GasDHW-Tier1 | DEER2023 | D23v0 | 2022-04-07 | Any | Res | New | CZ01 | rDXGF | Each | 1 | 1560 | None |  |  |  | -1 | 0 | 0.734 | [6 empty] | DEER:Res:ClothesDishWasher | Annual
Appl-Dishwash-StdSize-GasDHW-Tier1 | DEER2023 | D23v0 | 2022-04-07 | Any | Res | Ex | CZ16 | rDXGF | Each | 1 | 2220 | None |  |  |  | -1.24 | -8e-05 | 0.853 | [6 empty] | DEER:Res:ClothesDishWasher | Annual
Appl-Dishwash-StdSize-GasDHW-Tier1 | DEER2023 | D23v0 | 2022-04-07 | Any | Res | Ex | CZ15 | rDXGF | Each | 1 | 1820 | None |  |  |  | -1.4 | -0.00014 | 0.606 | [6 empty] | DEER:Res:ClothesDishWasher | Annual
Appl-Dishwash-StdSize-GasDHW-Tier1 | DEER2023 | D23v0 | 2022-04-07 | Any | Res | Ex | CZ14 | rDXGF | Each | 1 | 2110 | None |  |  |  | -1.33 | -0.00085 | 0.742 | [6 empty] | DEER:Res:ClothesDishWasher | Annual
Appl-Dishwash-StdSize-GasDHW-Tier1 | DEER2023 | D23v0 | 2022-04-07 | Any | Res | Ex | CZ13 | rDXGF | Each | 1 | 1850 | None |  |  |  | -1.3 | -0.0001 | 0.7 | [6 empty] | DEER:Res:ClothesDishWasher | Annual
Appl-Dishwash-StdSize-GasDHW-Tier1 | DEER2023 | D23v0 | 2022-04-07 | Any | Res | Ex | CZ12 | rDXGF | Each | 1 | 1720 | None |  |  |  | -1.21 | -8e-05 | 0.713 | [6 empty] | DEER:Res:ClothesDishWasher | Annual
Appl-Dishwash-StdSize-GasDHW-Tier1 | DEER2023 | D23v0 | 2022-04-07 | Any | Res | Ex | CZ11 | rDXGF | Each | 1 | 1860 | None |  |  |  | -1.28 | -0.00024 | 0.733 | [6 empty] | DEER:Res:ClothesDishWasher | Annual
Appl-Dishwash-StdSize-GasDHW-Tier1 | DEER2023 | D23v0 | 2022-04-07 | Any | Res | Ex | CZ10 | rDXGF | Each | 1 | 1930 | None |  |  |  | -1.32 | 0 | 0.719 | [6 empty] | DEER:Res:ClothesDishWasher | Annual
Appl-Dishwash-StdSize-GasDHW-Tier1 | DEER2023 | D23v0 | 2022-04-07 | Any | Res | Ex | CZ09 | rDXGF | Each | 1 | 1740 | None |  |  |  | -1.16 | -0.00019 | 0.635 | [6 empty] | DEER:Res:ClothesDishWasher | Annual
Appl-Dishwash-StdSize-GasDHW-Tier1 | DEER2023 | D23v0 | 2022-04-07 | Any | Res | Ex | CZ08 | rDXGF | Each | 1 | 1730 | None |  |  |  | -1.16 | -0.0001 | 0.612 | [6 empty] | DEER:Res:ClothesDishWasher | Annual
Appl-Dishwash-StdSize-GasDHW-Tier1 | DEER2023 | D23v0 | 2022-04-07 | Any | Res | Ex | CZ07 | rDXGF | Each | 1 | 1970 | None |  |  |  | -1.22 | -0.00021 | 0.667 | [6 empty] | DEER:Res:ClothesDishWasher | Annual
Appl-Dishwash-StdSize-GasDHW-Tier1 | DEER2023 | D23v0 | 2022-04-07 | Any | Res | Ex | CZ06 | rDXGF | Each | 1 | 1800 | None |  |  |  | -1.17 | -0.00059 | 0.661 | [6 empty] | DEER:Res:ClothesDishWasher | Annual
Appl-Dishwash-StdSize-GasDHW-Tier1 | DEER2023 | D23v0 | 2022-04-07 | Any | Res | Ex | CZ05 | rDXGF | Each | 1 | 2130 | None |  |  |  | -1.21 | -0.00018 | 0.807 | [6 empty] | DEER:Res:ClothesDishWasher | Annual
Appl-Dishwash-StdSize-GasDHW-Tier1 | DEER2023 | D23v0 | 2022-04-07 | Any | Res | Ex | CZ04 | rDXGF | Each | 1 | 1650 | None |  |  |  | -1.14 | -0.00059 | 0.668 | [6 empty] | DEER:Res:ClothesDishWasher | Annual
Appl-Dishwash-StdSize-GasDHW-Tier1 | DEER2023 | D23v0 | 2022-04-07 | Any | Res | Ex | CZ03 | rDXGF | Each | 1 | 1510 | None |  |  |  | -1.01 | -0.00026 | 0.668 | [6 empty] | DEER:Res:ClothesDishWasher | Annual
Appl-Dishwash-StdSize-GasDHW-Tier1 | DEER2023 | D23v0 | 2022-04-07 | Any | Res | Ex | CZ02 | rDXGF | Each | 1 | 1410 | None |  |  |  | -1.07 | -7e-05 | 0.681 | [6 empty] | DEER:Res:ClothesDishWasher | Annual
Appl-Dishwash-StdSize-GasDHW-Tier1 | DEER2023 | D23v0 | 2022-04-07 | Any | Res | Ex | CZ01 | rDXGF | Each | 1 | 1750 | None |  |  |  | -1.04 | -0.00021 | 0.773 | [6 empty] | DEER:Res:ClothesDishWasher | Annual
Appl-Dishwash-StdSize-GasDHW-Tier1 | DEER2023 | D23v0 | 2022-04-07 | Any | MFm | Rec | CZ16 | rDXGF | Each | 1 | 999 | None |  |  |  | -0.91 | 0 | 0.619 | [6 empty] | DEER:Res:ClothesDishWasher | Annual
Appl-Dishwash-StdSize-GasDHW-Tier1 | DEER2023 | D23v0 | 2022-04-07 | Any | MFm | Rec | CZ15 | rDXGF | Each | 1 | 1090 | None |  |  |  | -0.98 | 0 | 0.439 | [6 empty] | DEER:Res:ClothesDishWasher | Annual
Appl-Dishwash-StdSize-GasDHW-Tier1 | DEER2023 | D23v0 | 2022-04-07 | Any | MFm | Rec | CZ14 | rDXGF | Each | 1 | 1090 | None |  |  |  | -0.94 | -0.001 | 0.535 | [6 empty] | DEER:Res:ClothesDishWasher | Annual
Appl-Dishwash-StdSize-GasDHW-Tier1 | DEER2023 | D23v0 | 2022-04-07 | Any | MFm | Rec | CZ13 | rDXGF | Each | 1 | 1070 | None |  |  |  | -0.91 | -0.001 | 0.516 | [6 empty] | DEER:Res:ClothesDishWasher | Annual
Appl-Dishwash-StdSize-GasDHW-Tier1 | DEER2023 | D23v0 | 2022-04-07 | Any | MFm | Rec | CZ12 | rDXGF | Each | 1 | 1070 | None |  |  |  | -0.98 | -0.001 | 0.547 | [6 empty] | DEER:Res:ClothesDishWasher | Annual
Appl-Dishwash-StdSize-GasDHW-Tier1 | DEER2023 | D23v0 | 2022-04-07 | Any | MFm | Rec | CZ11 | rDXGF | Each | 1 | 1070 | None |  |  |  | -0.94 | 0 | 0.53 | [6 empty] | DEER:Res:ClothesDishWasher | Annual
Appl-Dishwash-StdSize-GasDHW-Tier1 | DEER2023 | D23v0 | 2022-04-07 | Any | MFm | Rec | CZ10 | rDXGF | Each | 1 | 1070 | None |  |  |  | -0.94 | 0 | 0.516 | [6 empty] | DEER:Res:ClothesDishWasher | Annual
Appl-Dishwash-StdSize-GasDHW-Tier1 | DEER2023 | D23v0 | 2022-04-07 | Any | MFm | Rec | CZ09 | rDXGF | Each | 1 | 1130 | None |  |  |  | -0.94 | 0 | 0.518 | [6 empty] | DEER:Res:ClothesDishWasher | Annual
Appl-Dishwash-StdSize-GasDHW-Tier1 | DEER2023 | D23v0 | 2022-04-07 | Any | MFm | Rec | CZ08 | rDXGF | Each | 1 | 1210 | None |  |  |  | -0.96 | 0 | 0.514 | [6 empty] | DEER:Res:ClothesDishWasher | Annual
Appl-Dishwash-StdSize-GasDHW-Tier1 | DEER2023 | D23v0 | 2022-04-07 | Any | MFm | Rec | CZ07 | rDXGF | Each | 1 | 1210 | None |  |  |  | -0.96 | 0 | 0.528 | [6 empty] | DEER:Res:ClothesDishWasher | Annual
Appl-Dishwash-StdSize-GasDHW-Tier1 | DEER2023 | D23v0 | 2022-04-07 | Any | MFm | Rec | CZ06 | rDXGF | Each | 1 | 1210 | None |  |  |  | -0.91 | 0 | 0.53 | [6 empty] | DEER:Res:ClothesDishWasher | Annual
Appl-Dishwash-StdSize-GasDHW-Tier1 | DEER2023 | D23v0 | 2022-04-07 | Any | MFm | Rec | CZ05 | rDXGF | Each | 1 | 999 | None |  |  |  | -0.89 | 0 | 0.574 | [6 empty] | DEER:Res:ClothesDishWasher | Annual
Appl-Dishwash-StdSize-GasDHW-Tier1 | DEER2023 | D23v0 | 2022-04-07 | Any | MFm | Rec | CZ04 | rDXGF | Each | 1 | 999 | None |  |  |  | -0.91 | 0 | 0.545 | [6 empty] | DEER:Res:ClothesDishWasher | Annual
Appl-Dishwash-StdSize-GasDHW-Tier1 | DEER2023 | D23v0 | 2022-04-07 | Any | MFm | Rec | CZ03 | rDXGF | Each | 1 | 999 | None |  |  |  | -0.89 | -0.001 | 0.576 | [6 empty] | DEER:Res:ClothesDishWasher | Annual
Appl-Dishwash-StdSize-GasDHW-Tier1 | DEER2023 | D23v0 | 2022-04-07 | Any | MFm | Rec | CZ02 | rDXGF | Each | 1 | 1070 | None |  |  |  | -0.89 | 0 | 0.578 | [6 empty] | DEER:Res:ClothesDishWasher | Annual
Appl-Dishwash-StdSize-GasDHW-Tier1 | DEER2023 | D23v0 | 2022-04-07 | Any | MFm | Rec | CZ01 | rDXGF | Each | 1 | 999 | None |  |  |  | -0.86 | 0 | 0.631 | [6 empty] | DEER:Res:ClothesDishWasher | Annual
Appl-Dishwash-StdSize-GasDHW-Tier1 | DEER2023 | D23v0 | 2022-04-07 | Any | MFm | Old | CZ16 | rDXGF | Each | 1 | 1110 | None |  |  |  | -0.9 | -0.00054 | 0.619 | [6 empty] | DEER:Res:ClothesDishWasher | Annual
Appl-Dishwash-StdSize-GasDHW-Tier1 | DEER2023 | D23v0 | 2022-04-07 | Any | MFm | Old | CZ15 | rDXGF | Each | 1 | 1390 | None |  |  |  | -0.98 | 0 | 0.439 | [6 empty] | DEER:Res:ClothesDishWasher | Annual
Appl-Dishwash-StdSize-GasDHW-Tier1 | DEER2023 | D23v0 | 2022-04-07 | Any | MFm | Old | CZ14 | rDXGF | Each | 1 | 1390 | None |  |  |  | -0.95 | -0.0006 | 0.535 | [6 empty] | DEER:Res:ClothesDishWasher | Annual
Appl-Dishwash-StdSize-GasDHW-Tier1 | DEER2023 | D23v0 | 2022-04-07 | Any | MFm | Old | CZ13 | rDXGF | Each | 1 | 1110 | None |  |  |  | -0.95 | 0 | 0.519 | [6 empty] | DEER:Res:ClothesDishWasher | Annual
Appl-Dishwash-StdSize-GasDHW-Tier1 | DEER2023 | D23v0 | 2022-04-07 | Any | MFm | Old | CZ12 | rDXGF | Each | 1 | 1120 | None |  |  |  | -0.93 | -0.00041 | 0.552 | [6 empty] | DEER:Res:ClothesDishWasher | Annual
Appl-Dishwash-StdSize-GasDHW-Tier1 | DEER2023 | D23v0 | 2022-04-07 | Any | MFm | Old | CZ11 | rDXGF | Each | 1 | 1120 | None |  |  |  | -0.94 | -0.00046 | 0.533 | [6 empty] | DEER:Res:ClothesDishWasher | Annual
Appl-Dishwash-StdSize-GasDHW-Tier1 | DEER2023 | D23v0 | 2022-04-07 | Any | MFm | Old | CZ10 | rDXGF | Each | 1 | 1310 | None |  |  |  | -0.96 | 0 | 0.521 | [6 empty] | DEER:Res:ClothesDishWasher | Annual
Appl-Dishwash-StdSize-GasDHW-Tier1 | DEER2023 | D23v0 | 2022-04-07 | Any | MFm | Old | CZ09 | rDXGF | Each | 1 | 1290 | None |  |  |  | -0.95 | -0.00065 | 0.521 | [6 empty] | DEER:Res:ClothesDishWasher | Annual
Appl-Dishwash-StdSize-GasDHW-Tier1 | DEER2023 | D23v0 | 2022-04-07 | Any | MFm | Old | CZ08 | rDXGF | Each | 1 | 1150 | None |  |  |  | -0.96 | 0 | 0.516 | [6 empty] | DEER:Res:ClothesDishWasher | Annual
Appl-Dishwash-StdSize-GasDHW-Tier1 | DEER2023 | D23v0 | 2022-04-07 | Any | MFm | Old | CZ07 | rDXGF | Each | 1 | 1160 | None |  |  |  | -0.93 | 0 | 0.53 | [6 empty] | DEER:Res:ClothesDishWasher | Annual
Appl-Dishwash-StdSize-GasDHW-Tier1 | DEER2023 | D23v0 | 2022-04-07 | Any | MFm | Old | CZ06 | rDXGF | Each | 1 | 1130 | None |  |  |  | -0.94 | -0.00065 | 0.531 | [6 empty] | DEER:Res:ClothesDishWasher | Annual
Appl-Dishwash-StdSize-GasDHW-Tier1 | DEER2023 | D23v0 | 2022-04-07 | Any | MFm | Old | CZ05 | rDXGF | Each | 1 | 1060 | None |  |  |  | -0.87 | 0 | 0.582 | [6 empty] | DEER:Res:ClothesDishWasher | Annual
Appl-Dishwash-StdSize-GasDHW-Tier1 | DEER2023 | D23v0 | 2022-04-07 | Any | MFm | Old | CZ04 | rDXGF | Each | 1 | 1090 | None |  |  |  | -0.93 | 0 | 0.55 | [6 empty] | DEER:Res:ClothesDishWasher | Annual
Appl-Dishwash-StdSize-GasDHW-Tier1 | DEER2023 | D23v0 | 2022-04-07 | Any | MFm | Old | CZ03 | rDXGF | Each | 1 | 1080 | None |  |  |  | -0.87 | -0.00018 | 0.581 | [6 empty] | DEER:Res:ClothesDishWasher | Annual
Appl-Dishwash-StdSize-GasDHW-Tier1 | DEER2023 | D23v0 | 2022-04-07 | Any | MFm | Old | CZ02 | rDXGF | Each | 1 | 1080 | None |  |  |  | -0.89 | -0.00047 | 0.582 | [6 empty] | DEER:Res:ClothesDishWasher | Annual
Appl-Dishwash-StdSize-GasDHW-Tier1 | DEER2023 | D23v0 | 2022-04-07 | Any | MFm | Old | CZ01 | rDXGF | Each | 1 | 1050 | None |  |  |  | -0.84 | 0 | 0.637 | [6 empty] | DEER:Res:ClothesDishWasher | Annual
Appl-Dishwash-StdSize-GasDHW-Tier1 | DEER2023 | D23v0 | 2022-04-07 | Any | MFm | New | CZ16 | rDXGF | Each | 1 | 999 | None |  |  |  | -0.91 | 0 | 0.617 | [6 empty] | DEER:Res:ClothesDishWasher | Annual
Appl-Dishwash-StdSize-GasDHW-Tier1 | DEER2023 | D23v0 | 2022-04-07 | Any | MFm | New | CZ15 | rDXGF | Each | 1 | 1090 | None |  |  |  | -0.98 | 0 | 0.437 | [6 empty] | DEER:Res:ClothesDishWasher | Annual
Appl-Dishwash-StdSize-GasDHW-Tier1 | DEER2023 | D23v0 | 2022-04-07 | Any | MFm | New | CZ14 | rDXGF | Each | 1 | 1090 | None |  |  |  | -0.94 | -0.001 | 0.535 | [6 empty] | DEER:Res:ClothesDishWasher | Annual
Appl-Dishwash-StdSize-GasDHW-Tier1 | DEER2023 | D23v0 | 2022-04-07 | Any | MFm | New | CZ13 | rDXGF | Each | 1 | 1070 | None |  |  |  | -0.96 | -0.001 | 0.516 | [6 empty] | DEER:Res:ClothesDishWasher | Annual
Appl-Dishwash-StdSize-GasDHW-Tier1 | DEER2023 | D23v0 | 2022-04-07 | Any | MFm | New | CZ12 | rDXGF | Each | 1 | 1070 | None |  |  |  | -0.86 | -0.001 | 0.547 | [6 empty] | DEER:Res:ClothesDishWasher | Annual
Appl-Dishwash-StdSize-GasDHW-Tier1 | DEER2023 | D23v0 | 2022-04-07 | Any | MFm | New | CZ11 | rDXGF | Each | 1 | 1070 | None |  |  |  | -0.94 | 0 | 0.53 | [6 empty] | DEER:Res:ClothesDishWasher | Annual
Appl-Dishwash-StdSize-GasDHW-Tier1 | DEER2023 | D23v0 | 2022-04-07 | Any | MFm | New | CZ10 | rDXGF | Each | 1 | 1070 | None |  |  |  | -0.96 | 0 | 0.516 | [6 empty] | DEER:Res:ClothesDishWasher | Annual
Appl-Dishwash-StdSize-GasDHW-Tier1 | DEER2023 | D23v0 | 2022-04-07 | Any | MFm | New | CZ09 | rDXGF | Each | 1 | 1130 | None |  |  |  | -0.91 | 0 | 0.518 | [6 empty] | DEER:Res:ClothesDishWasher | Annual
Appl-Dishwash-StdSize-GasDHW-Tier1 | DEER2023 | D23v0 | 2022-04-07 | Any | MFm | New | CZ08 | rDXGF | Each | 1 | 1210 | None |  |  |  | -0.98 | 0 | 0.514 | [6 empty] | DEER:Res:ClothesDishWasher | Annual
Appl-Dishwash-StdSize-GasDHW-Tier1 | DEER2023 | D23v0 | 2022-04-07 | Any | MFm | New | CZ07 | rDXGF | Each | 1 | 1210 | None |  |  |  | -0.96 | 0 | 0.528 | [6 empty] | DEER:Res:ClothesDishWasher | Annual
Appl-Dishwash-StdSize-GasDHW-Tier1 | DEER2023 | D23v0 | 2022-04-07 | Any | MFm | New | CZ06 | rDXGF | Each | 1 | 1210 | None |  |  |  | -0.91 | 0 | 0.53 | [6 empty] | DEER:Res:ClothesDishWasher | Annual
Appl-Dishwash-StdSize-GasDHW-Tier1 | DEER2023 | D23v0 | 2022-04-07 | Any | MFm | New | CZ05 | rDXGF | Each | 1 | 999 | None |  |  |  | -0.89 | 0 | 0.574 | [6 empty] | DEER:Res:ClothesDishWasher | Annual
Appl-Dishwash-StdSize-GasDHW-Tier1 | DEER2023 | D23v0 | 2022-04-07 | Any | MFm | New | CZ04 | rDXGF | Each | 1 | 999 | None |  |  |  | -0.94 | 0 | 0.545 | [6 empty] | DEER:Res:ClothesDishWasher | Annual
Appl-Dishwash-StdSize-GasDHW-Tier1 | DEER2023 | D23v0 | 2022-04-07 | Any | MFm | New | CZ03 | rDXGF | Each | 1 | 999 | None |  |  |  | -0.89 | -0.001 | 0.576 | [6 empty] | DEER:Res:ClothesDishWasher | Annual
Appl-Dishwash-StdSize-GasDHW-Tier1 | DEER2023 | D23v0 | 2022-04-07 | Any | MFm | New | CZ02 | rDXGF | Each | 1 | 1070 | None |  |  |  | -0.89 | 0 | 0.578 | [6 empty] | DEER:Res:ClothesDishWasher | Annual
Appl-Dishwash-StdSize-GasDHW-Tier1 | DEER2023 | D23v0 | 2022-04-07 | Any | MFm | New | CZ01 | rDXGF | Each | 1 | 999 | None |  |  |  | -0.86 | 0 | 0.631 | [6 empty] | DEER:Res:ClothesDishWasher | Annual
Appl-Dishwash-StdSize-GasDHW-Tier1 | DEER2023 | D23v0 | 2022-04-07 | Any | MFm | Ex | CZ16 | rDXGF | Each | 1 | 999 | None |  |  |  | -0.92 | -0.00025 | 0.619 | [6 empty] | DEER:Res:ClothesDishWasher | Annual
Appl-Dishwash-StdSize-GasDHW-Tier1 | DEER2023 | D23v0 | 2022-04-07 | Any | MFm | Ex | CZ15 | rDXGF | Each | 1 | 1090 | None |  |  |  | -0.98 | -0.0005 | 0.438 | [6 empty] | DEER:Res:ClothesDishWasher | Annual
Appl-Dishwash-StdSize-GasDHW-Tier1 | DEER2023 | D23v0 | 2022-04-07 | Any | MFm | Ex | CZ14 | rDXGF | Each | 1 | 1090 | None |  |  |  | -0.92 | 0 | 0.535 | [6 empty] | DEER:Res:ClothesDishWasher | Annual
Appl-Dishwash-StdSize-GasDHW-Tier1 | DEER2023 | D23v0 | 2022-04-07 | Any | MFm | Ex | CZ13 | rDXGF | Each | 1 | 1070 | None |  |  |  | -0.94 | 0 | 0.516 | [6 empty] | DEER:Res:ClothesDishWasher | Annual
Appl-Dishwash-StdSize-GasDHW-Tier1 | DEER2023 | D23v0 | 2022-04-07 | Any | MFm | Ex | CZ12 | rDXGF | Each | 1 | 1070 | None |  |  |  | -0.94 | -0.00033 | 0.549 | [6 empty] | DEER:Res:ClothesDishWasher | Annual
Appl-Dishwash-StdSize-GasDHW-Tier1 | DEER2023 | D23v0 | 2022-04-07 | Any | MFm | Ex | CZ11 | rDXGF | Each | 1 | 1070 | None |  |  |  | -0.94 | -0.00025 | 0.532 | [6 empty] | DEER:Res:ClothesDishWasher | Annual
Appl-Dishwash-StdSize-GasDHW-Tier1 | DEER2023 | D23v0 | 2022-04-07 | Any | MFm | Ex | CZ10 | rDXGF | Each | 1 | 1070 | None |  |  |  | -0.93 | -0.00033 | 0.517 | [6 empty] | DEER:Res:ClothesDishWasher | Annual
Appl-Dishwash-StdSize-GasDHW-Tier1 | DEER2023 | D23v0 | 2022-04-07 | Any | MFm | Ex | CZ09 | rDXGF | Each | 1 | 1130 | None |  |  |  | -0.94 | -0.0002 | 0.52 | [6 empty] | DEER:Res:ClothesDishWasher | Annual
Appl-Dishwash-StdSize-GasDHW-Tier1 | DEER2023 | D23v0 | 2022-04-07 | Any | MFm | Ex | CZ08 | rDXGF | Each | 1 | 1210 | None |  |  |  | -0.97 | 0 | 0.515 | [6 empty] | DEER:Res:ClothesDishWasher | Annual
Appl-Dishwash-StdSize-GasDHW-Tier1 | DEER2023 | D23v0 | 2022-04-07 | Any | MFm | Ex | CZ07 | rDXGF | Each | 1 | 1210 | None |  |  |  | -0.97 | 0 | 0.529 | [6 empty] | DEER:Res:ClothesDishWasher | Annual
Appl-Dishwash-StdSize-GasDHW-Tier1 | DEER2023 | D23v0 | 2022-04-07 | Any | MFm | Ex | CZ06 | rDXGF | Each | 1 | 1210 | None |  |  |  | -0.93 | 0 | 0.53 | [6 empty] | DEER:Res:ClothesDishWasher | Annual
Appl-Dishwash-StdSize-GasDHW-Tier1 | DEER2023 | D23v0 | 2022-04-07 | Any | MFm | Ex | CZ05 | rDXGF | Each | 1 | 999 | None |  |  |  | -0.88 | -0.0005 | 0.577 | [6 empty] | DEER:Res:ClothesDishWasher | Annual
Appl-Dishwash-StdSize-GasDHW-Tier1 | DEER2023 | D23v0 | 2022-04-07 | Any | MFm | Ex | CZ04 | rDXGF | Each | 1 | 999 | None |  |  |  | -0.93 | -0.00077 | 0.547 | [6 empty] | DEER:Res:ClothesDishWasher | Annual
Appl-Dishwash-StdSize-GasDHW-Tier1 | DEER2023 | D23v0 | 2022-04-07 | Any | MFm | Ex | CZ03 | rDXGF | Each | 1 | 999 | None |  |  |  | -0.87 | 0 | 0.579 | [6 empty] | DEER:Res:ClothesDishWasher | Annual
Appl-Dishwash-StdSize-GasDHW-Tier1 | DEER2023 | D23v0 | 2022-04-07 | Any | MFm | Ex | CZ02 | rDXGF | Each | 1 | 1070 | None |  |  |  | -0.9 | 0 | 0.578 | [6 empty] | DEER:Res:ClothesDishWasher | Annual
Appl-Dishwash-StdSize-GasDHW-Tier1 | DEER2023 | D23v0 | 2022-04-07 | Any | MFm | Ex | CZ01 | rDXGF | Each | 1 | 999 | None |  |  |  | -0.86 | -0.0002 | 0.634 | [6 empty] | DEER:Res:ClothesDishWasher | Annual
Appl-Dishwash-StdSize-GasDHW-Tier1 | DEER2023 | D23v0 | 2022-04-07 | Any | DMo | Rec | CZ16 | rDXGF | Each | 1 | 1240 | None |  |  |  | -1.29 | 0 | 0.855 | [6 empty] | DEER:Res:ClothesDishWasher | Annual
Appl-Dishwash-StdSize-GasDHW-Tier1 | DEER2023 | D23v0 | 2022-04-07 | Any | DMo | Rec | CZ15 | rDXGF | Each | 1 | 1240 | None |  |  |  | -1.46 | 0 | 0.603 | [6 empty] | DEER:Res:ClothesDishWasher | Annual
Appl-Dishwash-StdSize-GasDHW-Tier1 | DEER2023 | D23v0 | 2022-04-07 | Any | DMo | Rec | CZ14 | rDXGF | Each | 1 | 1240 | None |  |  |  | -1.33 | 0 | 0.744 | [6 empty] | DEER:Res:ClothesDishWasher | Annual
Appl-Dishwash-StdSize-GasDHW-Tier1 | DEER2023 | D23v0 | 2022-04-07 | Any | DMo | Rec | CZ13 | rDXGF | Each | 1 | 1240 | None |  |  |  | -1.41 | 0 | 0.715 | [6 empty] | DEER:Res:ClothesDishWasher | Annual
Appl-Dishwash-StdSize-GasDHW-Tier1 | DEER2023 | D23v0 | 2022-04-07 | Any | DMo | Rec | CZ12 | rDXGF | Each | 1 | 1240 | None |  |  |  | -1.3 | 0 | 0.763 | [6 empty] | DEER:Res:ClothesDishWasher | Annual
Appl-Dishwash-StdSize-GasDHW-Tier1 | DEER2023 | D23v0 | 2022-04-07 | Any | SFm | Old | CZ16 | rDXGF | Each | 1 | 1700 | None |  |  |  | -1.26 | -0.00095 | 0.862 | [6 empty] | DEER:Res:ClothesDishWasher | Annual
Appl-Dishwash-StdSize-GasDHW-Tier1 | DEER2023 | D23v0 | 2022-04-07 | Any | SFm | Rec | CZ16 | rDXGF | Each | 1 | 2300 | None |  |  |  | -1.22 | 0 | 0.854 | [6 empty] | DEER:Res:ClothesDishWasher | Annual
Appl-Dishwash-StdSize-GasDHW-Tier1 | DEER2023 | D23v0 | 2022-04-07 | Any | SFm | Rec | CZ15 | rDXGF | Each | 1 | 2160 | None |  |  |  | -1.36 | 0 | 0.606 | [6 empty] | DEER:Res:ClothesDishWasher | Annual
Appl-Dishwash-StdSize-GasDHW-Tier1 | DEER2023 | D23v0 | 2022-04-07 | Any | SFm | Rec | CZ14 | rDXGF | Each | 1 | 2160 | None |  |  |  | -1.3 | -0.001 | 0.742 | [6 empty] | DEER:Res:ClothesDishWasher | Annual
Appl-Dishwash-StdSize-GasDHW-Tier1 | DEER2023 | D23v0 | 2022-04-07 | Any | SFm | Old | CZ10 | rDXGF | Each | 1 | 1830 | None |  |  |  | -1.32 | 0 | 0.724 | [6 empty] | DEER:Res:ClothesDishWasher | Annual
Appl-Dishwash-StdSize-GasDHW-Tier1 | DEER2023 | D23v0 | 2022-04-07 | Any | SFm | Old | CZ09 | rDXGF | Each | 1 | 1700 | None |  |  |  | -1.35 | -6e-05 | 0.723 | [6 empty] | DEER:Res:ClothesDishWasher | Annual
Appl-Dishwash-StdSize-GasDHW-Tier1 | DEER2023 | D23v0 | 2022-04-07 | Any | SFm | Old | CZ08 | rDXGF | Each | 1 | 1620 | None |  |  |  | -1.25 | 0 | 0.712 | [6 empty] | DEER:Res:ClothesDishWasher | Annual
Appl-Dishwash-StdSize-GasDHW-Tier1 | DEER2023 | D23v0 | 2022-04-07 | Any | SFm | Old | CZ07 | rDXGF | Each | 1 | 1780 | None |  |  |  | -1.28 | -0.00013 | 0.736 | [6 empty] | DEER:Res:ClothesDishWasher | Annual
Appl-Dishwash-StdSize-GasDHW-Tier1 | DEER2023 | D23v0 | 2022-04-07 | Any | SFm | Old | CZ01 | rDXGF | Each | 1 | 1830 | None |  |  |  | -1.17 | 0 | 0.882 | [6 empty] | DEER:Res:ClothesDishWasher | Annual
Appl-Dishwash-StdSize-GasDHW-Tier1 | DEER2023 | D23v0 | 2022-04-07 | Any | SFm | Old | CZ06 | rDXGF | Each | 1 | 1660 | None |  |  |  | -1.11 | -0.00091 | 0.734 | [6 empty] | DEER:Res:ClothesDishWasher | Annual
Appl-Dishwash-StdSize-GasDHW-Tier1 | DEER2023 | D23v0 | 2022-04-07 | Any | SFm | Old | CZ05 | rDXGF | Each | 1 | 1730 | None |  |  |  | -1.2 | -0.00017 | 0.81 | [6 empty] | DEER:Res:ClothesDishWasher | Annual
Appl-Dishwash-StdSize-GasDHW-Tier1 | DEER2023 | D23v0 | 2022-04-07 | Any | SFm | Old | CZ04 | rDXGF | Each | 1 | 1670 | None |  |  |  | -1.33 | 0 | 0.763 | [6 empty] | DEER:Res:ClothesDishWasher | Annual
Appl-Dishwash-StdSize-GasDHW-Tier1 | DEER2023 | D23v0 | 2022-04-07 | Any | SFm | Old | CZ03 | rDXGF | Each | 1 | 1690 | None |  |  |  | -1.2 | 0 | 0.808 | [6 empty] | DEER:Res:ClothesDishWasher | Annual
Appl-Dishwash-StdSize-GasDHW-Tier1 | DEER2023 | D23v0 | 2022-04-07 | Any | SFm | Old | CZ02 | rDXGF | Each | 1 | 1720 | None |  |  |  | -1.23 | 0 | 0.813 | [6 empty] | DEER:Res:ClothesDishWasher | Annual
Appl-Dishwash-StdSize-GasDHW-Tier1 | DEER2023 | D23v0 | 2022-04-07 | Any | SFm | Rec | CZ13 | rDXGF | Each | 1 | 1950 | None |  |  |  | -1.3 | 0 | 0.717 | [6 empty] | DEER:Res:ClothesDishWasher | Annual
Appl-Dishwash-StdSize-GasDHW-Tier1 | DEER2023 | D23v0 | 2022-04-07 | Any | SFm | Rec | CZ12 | rDXGF | Each | 1 | 1950 | None |  |  |  | -1.44 | 0.001 | 0.763 | [6 empty] | DEER:Res:ClothesDishWasher | Annual
Appl-Dishwash-StdSize-GasDHW-Tier1 | DEER2023 | D23v0 | 2022-04-07 | Any | SFm | Old | CZ15 | rDXGF | Each | 1 | 1680 | None |  |  |  | -1.39 | -0.00045 | 0.607 | [6 empty] | DEER:Res:ClothesDishWasher | Annual
Appl-Dishwash-StdSize-GasDHW-Tier1 | DEER2023 | D23v0 | 2022-04-07 | Any | SFm | Old | CZ14 | rDXGF | Each | 1 | 1690 | None |  |  |  | -1.34 | 0 | 0.745 | [6 empty] | DEER:Res:ClothesDishWasher | Annual
Appl-Dishwash-StdSize-GasDHW-Tier1 | DEER2023 | D23v0 | 2022-04-07 | Any | SFm | Old | CZ13 | rDXGF | Each | 1 | 1670 | None |  |  |  | -1.36 | 0 | 0.72 | [6 empty] | DEER:Res:ClothesDishWasher | Annual
Appl-Dishwash-StdSize-GasDHW-Tier1 | DEER2023 | D23v0 | 2022-04-07 | Any | SFm | New | CZ16 | rDXGF | Each | 1 | 2300 | None |  |  |  | -1.23 | -0.001 | 0.849 | [6 empty] | DEER:Res:ClothesDishWasher | Annual
Appl-Dishwash-StdSize-GasDHW-Tier1 | DEER2023 | D23v0 | 2022-04-07 | Any | SFm | New | CZ13 | rDXGF | Each | 1 | 1950 | None |  |  |  | -1.33 | -0.001 | 0.716 | [6 empty] | DEER:Res:ClothesDishWasher | Annual
Appl-Dishwash-StdSize-GasDHW-Tier1 | DEER2023 | D23v0 | 2022-04-07 | Any | SFm | New | CZ15 | rDXGF | Each | 1 | 2160 | None |  |  |  | -1.34 | 0 | 0.611 | [6 empty] | DEER:Res:ClothesDishWasher | Annual
Appl-Dishwash-StdSize-GasDHW-Tier1 | DEER2023 | D23v0 | 2022-04-07 | Any | SFm | New | CZ14 | rDXGF | Each | 1 | 2160 | None |  |  |  | -1.3 | 0 | 0.743 | [6 empty] | DEER:Res:ClothesDishWasher | Annual
Appl-Dishwash-StdSize-GasDHW-Tier1 | DEER2023 | D23v0 | 2022-04-07 | Any | SFm | Old | CZ12 | rDXGF | Each | 1 | 1650 | None |  |  |  | -1.32 | -0.00029 | 0.765 | [6 empty] | DEER:Res:ClothesDishWasher | Annual
Appl-Dishwash-StdSize-GasDHW-Tier1 | DEER2023 | D23v0 | 2022-04-07 | Any | SFm | New | CZ12 | rDXGF | Each | 1 | 1950 | None |  |  |  | -1.3 | 0 | 0.761 | [6 empty] | DEER:Res:ClothesDishWasher | Annual
Appl-Dishwash-StdSize-GasDHW-Tier1 | DEER2023 | D23v0 | 2022-04-07 | Any | SFm | Old | CZ11 | rDXGF | Each | 1 | 1670 | None |  |  |  | -1.32 | -0.00068 | 0.742 | [6 empty] | DEER:Res:ClothesDishWasher | Annual
Appl-Dishwash-StdSize-GasDHW-Tier1 | DEER2023 | D23v0 | 2022-04-07 | Any | SFm | Rec | CZ11 | rDXGF | Each | 1 | 1950 | None |  |  |  | -1.36 | 0 | 0.736 | [6 empty] | DEER:Res:ClothesDishWasher | Annual
Appl-Dishwash-StdSize-GasDHW-Tier1 | DEER2023 | D23v0 | 2022-04-07 | Any | SFm | New | CZ11 | rDXGF | Each | 1 | 1950 | None |  |  |  | -1.37 | -0.001 | 0.736 | [6 empty] | DEER:Res:ClothesDishWasher | Annual
Appl-Dishwash-StdSize-GasDHW-Tier1 | DEER2023 | D23v0 | 2022-04-07 | Any | SFm | New | CZ10 | rDXGF | Each | 1 | 1950 | None |  |  |  | -1.25 | 0 | 0.72 | [6 empty] | DEER:Res:ClothesDishWasher | Annual
Appl-Dishwash-StdSize-GasDHW-Tier1 | DEER2023 | D23v0 | 2022-04-07 | Any | SFm | New | CZ06 | rDXGF | Each | 1 | 2390 | None |  |  |  | -1.3 | -0.001 | 0.733 | [6 empty] | DEER:Res:ClothesDishWasher | Annual
Appl-Dishwash-StdSize-GasDHW-Tier1 | DEER2023 | D23v0 | 2022-04-07 | Any | SFm | New | CZ05 | rDXGF | Each | 1 | 2300 | None |  |  |  | -1.24 | -0.001 | 0.801 | [6 empty] | DEER:Res:ClothesDishWasher | Annual
Appl-Dishwash-StdSize-GasDHW-Tier1 | DEER2023 | D23v0 | 2022-04-07 | Any | SFm | New | CZ04 | rDXGF | Each | 1 | 2300 | None |  |  |  | -1.27 | 0 | 0.762 | [6 empty] | DEER:Res:ClothesDishWasher | Annual
Appl-Dishwash-StdSize-GasDHW-Tier1 | DEER2023 | D23v0 | 2022-04-07 | Any | SFm | New | CZ03 | rDXGF | Each | 1 | 2300 | None |  |  |  | -1.21 | 0 | 0.804 | [6 empty] | DEER:Res:ClothesDishWasher | Annual
Appl-Dishwash-StdSize-GasDHW-Tier1 | DEER2023 | D23v0 | 2022-04-07 | Any | SFm | New | CZ02 | rDXGF | Each | 1 | 1950 | None |  |  |  | -1.24 | 0 | 0.809 | [6 empty] | DEER:Res:ClothesDishWasher | Annual
Appl-Dishwash-StdSize-GasDHW-Tier1 | DEER2023 | D23v0 | 2022-04-07 | Any | SFm | New | CZ09 | rDXGF | Each | 1 | 2420 | None |  |  |  | -1.32 | 0 | 0.718 | [6 empty] | DEER:Res:ClothesDishWasher | Annual
Appl-Dishwash-StdSize-GasDHW-Tier1 | DEER2023 | D23v0 | 2022-04-07 | Any | SFm | New | CZ08 | rDXGF | Each | 1 | 2390 | None |  |  |  | -1.32 | 0 | 0.711 | [6 empty] | DEER:Res:ClothesDishWasher | Annual
Appl-Dishwash-StdSize-GasDHW-Tier1 | DEER2023 | D23v0 | 2022-04-07 | Any | SFm | New | CZ07 | rDXGF | Each | 1 | 2390 | None |  |  |  | -1.3 | 0 | 0.727 | [6 empty] | DEER:Res:ClothesDishWasher | Annual
Appl-Dishwash-StdSize-GasDHW-Tier1 | DEER2023 | D23v0 | 2022-04-07 | Any | SFm | Rec | CZ10 | rDXGF | Each | 1 | 1950 | None |  |  |  | -1.28 | -0.001 | 0.72 | [6 empty] | DEER:Res:ClothesDishWasher | Annual
Appl-Dishwash-StdSize-GasDHW-Tier1 | DEER2023 | D23v0 | 2022-04-07 | Any | SFm | New | CZ01 | rDXGF | Each | 1 | 2300 | None |  |  |  | -1.18 | 0 | 0.869 | [6 empty] | DEER:Res:ClothesDishWasher | Annual
Appl-Dishwash-StdSize-GasDHW-Tier1 | DEER2023 | D23v0 | 2022-04-07 | Any | SFm | Ex | CZ16 | rDXGF | Each | 1 | 2300 | None |  |  |  | -1.24 | 0 | 0.853 | [6 empty] | DEER:Res:ClothesDishWasher | Annual
Appl-Dishwash-StdSize-GasDHW-Tier1 | DEER2023 | D23v0 | 2022-04-07 | Any | SFm | Ex | CZ15 | rDXGF | Each | 1 | 2160 | None |  |  |  | -1.37 | -0.00022 | 0.608 | [6 empty] | DEER:Res:ClothesDishWasher | Annual
Appl-Dishwash-StdSize-GasDHW-Tier1 | DEER2023 | D23v0 | 2022-04-07 | Any | SFm | Ex | CZ14 | rDXGF | Each | 1 | 2160 | None |  |  |  | -1.33 | -0.00088 | 0.743 | [6 empty] | DEER:Res:ClothesDishWasher | Annual
Appl-Dishwash-StdSize-GasDHW-Tier1 | DEER2023 | D23v0 | 2022-04-07 | Any | SFm | Ex | CZ13 | rDXGF | Each | 1 | 1950 | None |  |  |  | -1.33 | -0.00011 | 0.718 | [6 empty] | DEER:Res:ClothesDishWasher | Annual
Appl-Dishwash-StdSize-GasDHW-Tier1 | DEER2023 | D23v0 | 2022-04-07 | Any | SFm | Ex | CZ12 | rDXGF | Each | 1 | 1950 | None |  |  |  | -1.3 | 0 | 0.766 | [6 empty] | DEER:Res:ClothesDishWasher | Annual
Appl-Dishwash-StdSize-GasDHW-Tier1 | DEER2023 | D23v0 | 2022-04-07 | Any | SFm | Ex | CZ11 | rDXGF | Each | 1 | 1950 | None |  |  |  | -1.29 | -0.00023 | 0.739 | [6 empty] | DEER:Res:ClothesDishWasher | Annual
Appl-Dishwash-StdSize-GasDHW-Tier1 | DEER2023 | D23v0 | 2022-04-07 | Any | SFm | Ex | CZ10 | rDXGF | Each | 1 | 1950 | None |  |  |  | -1.32 | 0 | 0.721 | [6 empty] | DEER:Res:ClothesDishWasher | Annual
Appl-Dishwash-StdSize-GasDHW-Tier1 | DEER2023 | D23v0 | 2022-04-07 | Any | SFm | Ex | CZ09 | rDXGF | Each | 1 | 2420 | None |  |  |  | -1.32 | -0.00022 | 0.72 | [6 empty] | DEER:Res:ClothesDishWasher | Annual
Appl-Dishwash-StdSize-GasDHW-Tier1 | DEER2023 | D23v0 | 2022-04-07 | Any | SFm | Ex | CZ08 | rDXGF | Each | 1 | 2390 | None |  |  |  | -1.35 | -0.00023 | 0.712 | [6 empty] | DEER:Res:ClothesDishWasher | Annual
Appl-Dishwash-StdSize-GasDHW-Tier1 | DEER2023 | D23v0 | 2022-04-07 | Any | SFm | Ex | CZ07 | rDXGF | Each | 1 | 2390 | None |  |  |  | -1.34 | -0.00033 | 0.733 | [6 empty] | DEER:Res:ClothesDishWasher | Annual
Appl-Dishwash-StdSize-GasDHW-Tier1 | DEER2023 | D23v0 | 2022-04-07 | Any | SFm | Ex | CZ06 | rDXGF | Each | 1 | 2390 | None |  |  |  | -1.26 | -0.00088 | 0.732 | [6 empty] | DEER:Res:ClothesDishWasher | Annual
Appl-Dishwash-StdSize-GasDHW-Tier1 | DEER2023 | D23v0 | 2022-04-07 | Any | SFm | Ex | CZ05 | rDXGF | Each | 1 | 2300 | None |  |  |  | -1.21 | -0.00022 | 0.807 | [6 empty] | DEER:Res:ClothesDishWasher | Annual
Appl-Dishwash-StdSize-GasDHW-Tier1 | DEER2023 | D23v0 | 2022-04-07 | Any | SFm | Ex | CZ04 | rDXGF | Each | 1 | 2300 | None |  |  |  | -1.3 | -0.00046 | 0.764 | [6 empty] | DEER:Res:ClothesDishWasher | Annual
Appl-Dishwash-StdSize-GasDHW-Tier1 | DEER2023 | D23v0 | 2022-04-07 | Any | SFm | Ex | CZ03 | rDXGF | Each | 1 | 2300 | None |  |  |  | -1.22 | -0.00067 | 0.804 | [6 empty] | DEER:Res:ClothesDishWasher | Annual
Appl-Dishwash-StdSize-GasDHW-Tier1 | DEER2023 | D23v0 | 2022-04-07 | Any | SFm | Ex | CZ02 | rDXGF | Each | 1 | 1950 | None |  |  |  | -1.22 | -0.00012 | 0.808 | [6 empty] | DEER:Res:ClothesDishWasher | Annual
Appl-Dishwash-StdSize-GasDHW-Tier1 | DEER2023 | D23v0 | 2022-04-07 | Any | SFm | Ex | CZ01 | rDXGF | Each | 1 | 2300 | None |  |  |  | -1.18 | -0.00022 | 0.874 | [6 empty] | DEER:Res:ClothesDishWasher | Annual
Appl-Dishwash-StdSize-GasDHW-Tier1 | DEER2023 | D23v0 | 2022-04-07 | Any | Res | Rec | CZ16 | rDXGF | Each | 1 | 2190 | None |  |  |  | -1.23 | 0 | 0.854 | [6 empty] | DEER:Res:ClothesDishWasher | Annual
Appl-Dishwash-StdSize-GasDHW-Tier1 | DEER2023 | D23v0 | 2022-04-07 | Any | Res | Rec | CZ15 | rDXGF | Each | 1 | 1750 | None |  |  |  | -1.4 | 0 | 0.605 | [6 empty] | DEER:Res:ClothesDishWasher | Annual
Appl-Dishwash-StdSize-GasDHW-Tier1 | DEER2023 | D23v0 | 2022-04-07 | Any | Res | Rec | CZ14 | rDXGF | Each | 1 | 2100 | None |  |  |  | -1.3 | -0.00093 | 0.742 | [6 empty] | DEER:Res:ClothesDishWasher | Annual
Appl-Dishwash-StdSize-GasDHW-Tier1 | DEER2023 | D23v0 | 2022-04-07 | Any | Res | Rec | CZ13 | rDXGF | Each | 1 | 1790 | None |  |  |  | -1.25 | -0.00015 | 0.688 | [6 empty] | DEER:Res:ClothesDishWasher | Annual
Appl-Dishwash-StdSize-GasDHW-Tier1 | DEER2023 | D23v0 | 2022-04-07 | Any | Res | Rec | CZ12 | rDXGF | Each | 1 | 1610 | None |  |  |  | -1.27 | 0.00025 | 0.685 | [6 empty] | DEER:Res:ClothesDishWasher | Annual
Appl-Dishwash-StdSize-GasDHW-Tier1 | DEER2023 | D23v0 | 2022-04-07 | Any | Res | Rec | CZ11 | rDXGF | Each | 1 | 1830 | None |  |  |  | -1.33 | 0 | 0.726 | [6 empty] | DEER:Res:ClothesDishWasher | Annual
Appl-Dishwash-StdSize-GasDHW-Tier1 | DEER2023 | D23v0 | 2022-04-07 | Any | Res | Rec | CZ10 | rDXGF | Each | 1 | 1920 | None |  |  |  | -1.28 | -0.00098 | 0.717 | [6 empty] | DEER:Res:ClothesDishWasher | Annual
Appl-Dishwash-StdSize-GasDHW-Tier1 | DEER2023 | D23v0 | 2022-04-07 | Any | SFm | Rec | CZ09 | rDXGF | Each | 1 | 2420 | None |  |  |  | -1.31 | 0 | 0.718 | [6 empty] | DEER:Res:ClothesDishWasher | Annual
Appl-Dishwash-StdSize-GasDHW-Tier1 | DEER2023 | D23v0 | 2022-04-07 | Any | SFm | Rec | CZ08 | rDXGF | Each | 1 | 2390 | None |  |  |  | -1.44 | -0.001 | 0.713 | [6 empty] | DEER:Res:ClothesDishWasher | Annual
Appl-Dishwash-StdSize-GasDHW-Tier1 | DEER2023 | D23v0 | 2022-04-07 | Any | SFm | Rec | CZ07 | rDXGF | Each | 1 | 2390 | None |  |  |  | -1.4 | 0 | 0.728 | [6 empty] | DEER:Res:ClothesDishWasher | Annual
Appl-Dishwash-StdSize-GasDHW-Tier1 | DEER2023 | D23v0 | 2022-04-07 | Any | SFm | Rec | CZ06 | rDXGF | Each | 1 | 2390 | None |  |  |  | -1.28 | 0 | 0.733 | [6 empty] | DEER:Res:ClothesDishWasher | Annual
Appl-Dishwash-StdSize-GasDHW-Tier1 | DEER2023 | D23v0 | 2022-04-07 | Any | SFm | Rec | CZ05 | rDXGF | Each | 1 | 2300 | None |  |  |  | -1.21 | 0 | 0.8 | [6 empty] | DEER:Res:ClothesDishWasher | Annual
Appl-Dishwash-StdSize-GasDHW-Tier1 | DEER2023 | D23v0 | 2022-04-07 | Any | Res | Rec | CZ09 | rDXGF | Each | 1 | 1580 | None |  |  |  | -1.07 | -0.00011 | 0.605 | [6 empty] | DEER:Res:ClothesDishWasher | Annual
Appl-Dishwash-StdSize-GasDHW-Tier1 | DEER2023 | D23v0 | 2022-04-07 | Any | Res | Rec | CZ08 | rDXGF | Each | 1 | 1580 | None |  |  |  | -1.13 | -0.00031 | 0.586 | [6 empty] | DEER:Res:ClothesDishWasher | Annual
Appl-Dishwash-StdSize-GasDHW-Tier1 | DEER2023 | D23v0 | 2022-04-07 | Any | Res | Rec | CZ07 | rDXGF | Each | 1 | 1810 | None |  |  |  | -1.2 | 0 | 0.637 | [6 empty] | DEER:Res:ClothesDishWasher | Annual
Appl-Dishwash-StdSize-GasDHW-Tier1 | DEER2023 | D23v0 | 2022-04-07 | Any | Res | Rec | CZ06 | rDXGF | Each | 1 | 1650 | None |  |  |  | -1.11 | -0.00016 | 0.637 | [6 empty] | DEER:Res:ClothesDishWasher | Annual
Appl-Dishwash-StdSize-GasDHW-Tier1 | DEER2023 | D23v0 | 2022-04-07 | Any | DMo | Ex | CZ01 | rDXGF | Each | 1 | 1240 | None |  |  |  | -1.18 | 0 | 0.879 | [6 empty] | DEER:Res:ClothesDishWasher | Annual
Appl-Dishwash-StdSize-GasDHW-Tier1 | DEER2023 | D23v0 | 2022-04-07 | Any | DMo | Ex | CZ02 | rDXGF | Each | 1 | 1240 | None |  |  |  | -1.51 | -0.0003 | 0.805 | [6 empty] | DEER:Res:ClothesDishWasher | Annual
Appl-Dishwash-StdSize-GasDHW-Tier1 | DEER2023 | D23v0 | 2022-04-07 | Any | Res | Rec | CZ05 | rDXGF | Each | 1 | 2070 | None |  |  |  | -1.31 | -0.00021 | 0.8 | [6 empty] | DEER:Res:ClothesDishWasher | Annual
Appl-Dishwash-StdSize-GasDHW-Tier1 | DEER2023 | D23v0 | 2022-04-07 | Any | Res | Rec | CZ04 | rDXGF | Each | 1 | 1480 | None |  |  |  | -1.05 | -0.00036 | 0.636 | [6 empty] | DEER:Res:ClothesDishWasher | Annual
Appl-Dishwash-StdSize-GasDHW-Tier1 | DEER2023 | D23v0 | 2022-04-07 | Any | Res | Rec | CZ03 | rDXGF | Each | 1 | 1340 | None |  |  |  | -1 | -0.00073 | 0.637 | [6 empty] | DEER:Res:ClothesDishWasher | Annual
Appl-Dishwash-StdSize-GasDHW-Tier1 | DEER2023 | D23v0 | 2022-04-07 | Any | DMo | Ex | CZ03 | rDXGF | Each | 1 | 1240 | None |  |  |  | -1.21 | -0.0003 | 0.805 | [6 empty] | DEER:Res:ClothesDishWasher | Annual
Appl-Dishwash-StdSize-GasDHW-Tier1 | DEER2023 | D23v0 | 2022-04-07 | Any | DMo | Ex | CZ04 | rDXGF | Each | 1 | 1240 | None |  |  |  | -1.31 | -0.0003 | 0.765 | [6 empty] | DEER:Res:ClothesDishWasher | Annual
Appl-Dishwash-StdSize-GasDHW-Tier1 | DEER2023 | D23v0 | 2022-04-07 | Any | DMo | Ex | CZ05 | rDXGF | Each | 1 | 1240 | None |  |  |  | -1.21 | 0 | 0.811 | [6 empty] | DEER:Res:ClothesDishWasher | Annual
Appl-Dishwash-StdSize-GasDHW-Tier1 | DEER2023 | D23v0 | 2022-04-07 | Any | DMo | Ex | CZ06 | rDXGF | Each | 1 | 1240 | None |  |  |  | -1.43 | -0.001 | 0.733 | [6 empty] | DEER:Res:ClothesDishWasher | Annual
Appl-Dishwash-StdSize-GasDHW-Tier1 | DEER2023 | D23v0 | 2022-04-07 | Any | DMo | Ex | CZ07 | rDXGF | Each | 1 | 1240 | None |  |  |  | -1.28 | 0 | 0.73 | [6 empty] | DEER:Res:ClothesDishWasher | Annual
Appl-Dishwash-StdSize-GasDHW-Tier1 | DEER2023 | D23v0 | 2022-04-07 | Any | DMo | Ex | CZ08 | rDXGF | Each | 1 | 1240 | None |  |  |  | -1.37 | 0 | 0.712 | [6 empty] | DEER:Res:ClothesDishWasher | Annual
Appl-Dishwash-StdSize-GasDHW-Tier1 | DEER2023 | D23v0 | 2022-04-07 | Any | DMo | Ex | CZ09 | rDXGF | Each | 1 | 1240 | None |  |  |  | -1.41 | 0 | 0.72 | [6 empty] | DEER:Res:ClothesDishWasher | Annual
Appl-Dishwash-StdSize-GasDHW-Tier1 | DEER2023 | D23v0 | 2022-04-07 | Any | DMo | Ex | CZ10 | rDXGF | Each | 1 | 1240 | None |  |  |  | -1.37 | 0 | 0.719 | [6 empty] | DEER:Res:ClothesDishWasher | Annual
Appl-Dishwash-StdSize-GasDHW-Tier1 | DEER2023 | D23v0 | 2022-04-07 | Any | Res | Rec | CZ02 | rDXGF | Each | 1 | 1310 | None |  |  |  | -1.07 | -7e-05 | 0.653 | [6 empty] | DEER:Res:ClothesDishWasher | Annual
Appl-Dishwash-StdSize-GasDHW-Tier1 | DEER2023 | D23v0 | 2022-04-07 | Any | Res | Rec | CZ01 | rDXGF | Each | 1 | 1570 | None |  |  |  | -1 | 0 | 0.736 | [6 empty] | DEER:Res:ClothesDishWasher | Annual
Appl-Dishwash-StdSize-GasDHW-Tier1 | DEER2023 | D23v0 | 2022-04-07 | Any | Res | Old | CZ16 | rDXGF | Each | 1 | 1570 | None |  |  |  | -1.22 | -0.00079 | 0.834 | [6 empty] | DEER:Res:ClothesDishWasher | Annual
Appl-Dishwash-StdSize-GasDHW-Tier1 | DEER2023 | D23v0 | 2022-04-07 | Any | DMo | Ex | CZ11 | rDXGF | Each | 1 | 1240 | None |  |  |  | -1.34 | -0.0003 | 0.741 | [6 empty] | DEER:Res:ClothesDishWasher | Annual
Appl-Dishwash-StdSize-GasDHW-Tier1 | DEER2023 | D23v0 | 2022-04-07 | Any | DMo | Ex | CZ12 | rDXGF | Each | 1 | 1240 | None |  |  |  | -1.34 | 0 | 0.761 | [6 empty] | DEER:Res:ClothesDishWasher | Annual
Appl-Dishwash-StdSize-GasDHW-Tier1 | DEER2023 | D23v0 | 2022-04-07 | Any | DMo | Ex | CZ13 | rDXGF | Each | 1 | 1240 | None |  |  |  | -1.38 | 0 | 0.716 | [6 empty] | DEER:Res:ClothesDishWasher | Annual
Appl-Dishwash-StdSize-GasDHW-Tier1 | DEER2023 | D23v0 | 2022-04-07 | Any | DMo | Ex | CZ14 | rDXGF | Each | 1 | 1240 | None |  |  |  | -1.35 | -0.0003 | 0.743 | [6 empty] | DEER:Res:ClothesDishWasher | Annual
Appl-Dishwash-StdSize-GasDHW-Tier1 | DEER2023 | D23v0 | 2022-04-07 | Any | Res | Old | CZ15 | rDXGF | Each | 1 | 1520 | None |  |  |  | -1.2 | -0.00022 | 0.528 | [6 empty] | DEER:Res:ClothesDishWasher | Annual
Appl-Dishwash-StdSize-GasDHW-Tier1 | DEER2023 | D23v0 | 2022-04-07 | Any | DMo | Ex | CZ15 | rDXGF | Each | 1 | 1240 | None |  |  |  | -1.44 | 0 | 0.604 | [6 empty] | DEER:Res:ClothesDishWasher | Annual
Appl-Dishwash-StdSize-GasDHW-Tier1 | DEER2023 | D23v0 | 2022-04-07 | Any | DMo | Ex | CZ16 | rDXGF | Each | 1 | 1240 | None |  |  |  | -1.26 | -0.001 | 0.855 | [6 empty] | DEER:Res:ClothesDishWasher | Annual
Appl-Dishwash-StdSize-GasDHW-Tier1 | DEER2023 | D23v0 | 2022-04-07 | Any | DMo | New | CZ01 | rDXGF | Each | 1 | 1240 | None |  |  |  | -1.18 | 0 | 0.881 | [6 empty] | DEER:Res:ClothesDishWasher | Annual
Appl-Dishwash-StdSize-GasDHW-Tier1 | DEER2023 | D23v0 | 2022-04-07 | Any | DMo | New | CZ02 | rDXGF | Each | 1 | 1240 | None |  |  |  | -2 | -0.001 | 0.808 | [6 empty] | DEER:Res:ClothesDishWasher | Annual
Appl-Dishwash-StdSize-GasDHW-Tier1 | DEER2023 | D23v0 | 2022-04-07 | Any | DMo | New | CZ03 | rDXGF | Each | 1 | 1240 | None |  |  |  | -1.22 | 0 | 0.811 | [6 empty] | DEER:Res:ClothesDishWasher | Annual
Appl-Dishwash-StdSize-GasDHW-Tier1 | DEER2023 | D23v0 | 2022-04-07 | Any | DMo | New | CZ04 | rDXGF | Each | 1 | 1240 | None |  |  |  | -1.41 | 0 | 0.76 | [6 empty] | DEER:Res:ClothesDishWasher | Annual
Appl-Dishwash-StdSize-GasDHW-Tier1 | DEER2023 | D23v0 | 2022-04-07 | Any | Res | Old | CZ14 | rDXGF | Each | 1 | 1630 | None |  |  |  | -1.31 | -9e-05 | 0.726 | [6 empty] | DEER:Res:ClothesDishWasher | Annual
Appl-Dishwash-StdSize-GasDHW-Tier1 | DEER2023 | D23v0 | 2022-04-07 | Any | DMo | New | CZ05 | rDXGF | Each | 1 | 1240 | None |  |  |  | -1.7 | -0.001 | 0.803 | [6 empty] | DEER:Res:ClothesDishWasher | Annual
Appl-Dishwash-StdSize-GasDHW-Tier1 | DEER2023 | D23v0 | 2022-04-07 | Any | DMo | New | CZ06 | rDXGF | Each | 1 | 1240 | None |  |  |  | -1.31 | -0.001 | 0.731 | [6 empty] | DEER:Res:ClothesDishWasher | Annual
Appl-Dishwash-StdSize-GasDHW-Tier1 | DEER2023 | D23v0 | 2022-04-07 | Any | DMo | New | CZ07 | rDXGF | Each | 1 | 1240 | None |  |  |  | -1.33 | 0 | 0.726 | [6 empty] | DEER:Res:ClothesDishWasher | Annual
Appl-Dishwash-StdSize-GasDHW-Tier1 | DEER2023 | D23v0 | 2022-04-07 | Any | DMo | New | CZ08 | rDXGF | Each | 1 | 1240 | None |  |  |  | -1.4 | 0 | 0.709 | [6 empty] | DEER:Res:ClothesDishWasher | Annual
Appl-Dishwash-StdSize-GasDHW-Tier1 | DEER2023 | D23v0 | 2022-04-07 | Any | DMo | New | CZ09 | rDXGF | Each | 1 | 1240 | None |  |  |  | -1.07 | -0.001 | 0.706 | [6 empty] | DEER:Res:ClothesDishWasher | Annual
Appl-Dishwash-StdSize-GasDHW-Tier1 | DEER2023 | D23v0 | 2022-04-07 | Any | DMo | New | CZ10 | rDXGF | Each | 1 | 1240 | None |  |  |  | -1.35 | -0.001 | 0.722 | [6 empty] | DEER:Res:ClothesDishWasher | Annual
Appl-Dishwash-StdSize-GasDHW-Tier1 | DEER2023 | D23v0 | 2022-04-07 | Any | DMo | New | CZ11 | rDXGF | Each | 1 | 1240 | None |  |  |  | -1.31 | 0 | 0.735 | [6 empty] | DEER:Res:ClothesDishWasher | Annual
Appl-Dishwash-StdSize-GasDHW-Tier1 | DEER2023 | D23v0 | 2022-04-07 | Any | DMo | New | CZ12 | rDXGF | Each | 1 | 1240 | None |  |  |  | -1.3 | 0 | 0.763 | [6 empty] | DEER:Res:ClothesDishWasher | Annual
Appl-Dishwash-StdSize-GasDHW-Tier1 | DEER2023 | D23v0 | 2022-04-07 | Any | DMo | New | CZ13 | rDXGF | Each | 1 | 1240 | None |  |  |  | -1.41 | 0 | 0.715 | [6 empty] | DEER:Res:ClothesDishWasher | Annual
Appl-Dishwash-StdSize-GasDHW-Tier1 | DEER2023 | D23v0 | 2022-04-07 | Any | DMo | New | CZ14 | rDXGF | Each | 1 | 1240 | None |  |  |  | -1.33 | 0 | 0.744 | [6 empty] | DEER:Res:ClothesDishWasher | Annual
Appl-Dishwash-StdSize-GasDHW-Tier1 | DEER2023 | D23v0 | 2022-04-07 | Any | DMo | New | CZ15 | rDXGF | Each | 1 | 1240 | None |  |  |  | -1.46 | 0 | 0.603 | [6 empty] | DEER:Res:ClothesDishWasher | Annual
Appl-Dishwash-StdSize-GasDHW-Tier1 | DEER2023 | D23v0 | 2022-04-07 | Any | DMo | New | CZ16 | rDXGF | Each | 1 | 1240 | None |  |  |  | -1.29 | 0 | 0.855 | [6 empty] | DEER:Res:ClothesDishWasher | Annual
Appl-Dishwash-StdSize-GasDHW-Tier1 | DEER2023 | D23v0 | 2022-04-07 | Any | DMo | Old | CZ01 | rDXGF | Each | 1 | 1210 | None |  |  |  | -1.18 | -0.00066 | 0.885 | [6 empty] | DEER:Res:ClothesDishWasher | Annual
Appl-Dishwash-StdSize-GasDHW-Tier1 | DEER2023 | D23v0 | 2022-04-07 | Any | DMo | Old | CZ02 | rDXGF | Each | 1 | 1210 | None |  |  |  | -1.26 | 0 | 0.809 | [6 empty] | DEER:Res:ClothesDishWasher | Annual
Appl-Dishwash-StdSize-GasDHW-Tier1 | DEER2023 | D23v0 | 2022-04-07 | Any | SFm | Rec | CZ04 | rDXGF | Each | 1 | 2300 | None |  |  |  | -1.19 | -0.001 | 0.76 | [6 empty] | DEER:Res:ClothesDishWasher | Annual
Appl-Dishwash-StdSize-GasDHW-Tier1 | DEER2023 | D23v0 | 2022-04-07 | Any | SFm | Rec | CZ03 | rDXGF | Each | 1 | 2300 | None |  |  |  | -1.29 | 0 | 0.8 | [6 empty] | DEER:Res:ClothesDishWasher | Annual
Appl-Dishwash-StdSize-GasDHW-Tier1 | DEER2023 | D23v0 | 2022-04-07 | Any | SFm | Rec | CZ02 | rDXGF | Each | 1 | 1950 | None |  |  |  | -1.27 | 0 | 0.806 | [6 empty] | DEER:Res:ClothesDishWasher | Annual
Appl-Dishwash-StdSize-GasDHW-Tier1 | DEER2023 | D23v0 | 2022-04-07 | Any | DMo | Old | CZ03 | rDXGF | Each | 1 | 1210 | None |  |  |  | -1.22 | 0 | 0.805 | [6 empty] | DEER:Res:ClothesDishWasher | Annual
Appl-Dishwash-StdSize-GasDHW-Tier1 | DEER2023 | D23v0 | 2022-04-07 | Any | DMo | Old | CZ04 | rDXGF | Each | 1 | 1210 | None |  |  |  | -1.32 | -0.00026 | 0.763 | [6 empty] | DEER:Res:ClothesDishWasher | Annual
Appl-Dishwash-StdSize-GasDHW-Tier1 | DEER2023 | D23v0 | 2022-04-07 | Any | DMo | Old | CZ05 | rDXGF | Each | 1 | 1210 | None |  |  |  | -1.22 | 0 | 0.804 | [6 empty] | DEER:Res:ClothesDishWasher | Annual
Appl-Dishwash-StdSize-GasDHW-Tier1 | DEER2023 | D23v0 | 2022-04-07 | Any | DMo | Old | CZ06 | rDXGF | Each | 1 | 1210 | None |  |  |  | -1.41 | 0 | 0.733 | [6 empty] | DEER:Res:ClothesDishWasher | Annual
Appl-Dishwash-StdSize-GasDHW-Tier1 | DEER2023 | D23v0 | 2022-04-07 | Any | DMo | Old | CZ07 | rDXGF | Each | 1 | 1210 | None |  |  |  | -1.34 | -0.00074 | 0.73 | [6 empty] | DEER:Res:ClothesDishWasher | Annual
Appl-Dishwash-StdSize-GasDHW-Tier1 | DEER2023 | D23v0 | 2022-04-07 | Any | DMo | Old | CZ08 | rDXGF | Each | 1 | 1210 | None |  |  |  | -1.37 | 0 | 0.711 | [6 empty] | DEER:Res:ClothesDishWasher | Annual
Appl-Dishwash-StdSize-GasDHW-Tier1 | DEER2023 | D23v0 | 2022-04-07 | Any | DMo | Old | CZ09 | rDXGF | Each | 1 | 1210 | None |  |  |  | -1.37 | -0.001 | 0.721 | [6 empty] | DEER:Res:ClothesDishWasher | Annual
Appl-Dishwash-StdSize-GasDHW-Tier1 | DEER2023 | D23v0 | 2022-04-07 | Any | DMo | Old | CZ10 | rDXGF | Each | 1 | 1220 | None |  |  |  | -1.37 | -0.00051 | 0.718 | [6 empty] | DEER:Res:ClothesDishWasher | Annual
Appl-Dishwash-StdSize-GasDHW-Tier1 | DEER2023 | D23v0 | 2022-04-07 | Any | DMo | Old | CZ11 | rDXGF | Each | 1 | 1220 | None |  |  |  | -1.34 | 0 | 0.739 | [6 empty] | DEER:Res:ClothesDishWasher | Annual
Appl-Dishwash-StdSize-GasDHW-Tier1 | DEER2023 | D23v0 | 2022-04-07 | Any | DMo | Old | CZ12 | rDXGF | Each | 1 | 1210 | None |  |  |  | -1.3 | 0 | 0.762 | [6 empty] | DEER:Res:ClothesDishWasher | Annual
Appl-Dishwash-StdSize-GasDHW-Tier1 | DEER2023 | D23v0 | 2022-04-07 | Any | DMo | Old | CZ13 | rDXGF | Each | 1 | 1210 | None |  |  |  | -1.36 | -0.00024 | 0.716 | [6 empty] | DEER:Res:ClothesDishWasher | Annual
Appl-Dishwash-StdSize-GasDHW-Tier1 | DEER2023 | D23v0 | 2022-04-07 | Any | DMo | Old | CZ14 | rDXGF | Each | 1 | 1220 | None |  |  |  | -1.35 | -0.00058 | 0.739 | [6 empty] | DEER:Res:ClothesDishWasher | Annual
Appl-Dishwash-StdSize-GasDHW-Tier1 | DEER2023 | D23v0 | 2022-04-07 | Any | DMo | Old | CZ15 | rDXGF | Each | 1 | 1220 | None |  |  |  | -1.42 | 0 | 0.604 | [6 empty] | DEER:Res:ClothesDishWasher | Annual
Appl-Dishwash-StdSize-GasDHW-Tier1 | DEER2023 | D23v0 | 2022-04-07 | Any | DMo | Old | CZ16 | rDXGF | Each | 1 | 1230 | None |  |  |  | -1.26 | 0 | 0.862 | [6 empty] | DEER:Res:ClothesDishWasher | Annual
Appl-Dishwash-StdSize-GasDHW-Tier1 | DEER2023 | D23v0 | 2022-04-07 | Any | DMo | Rec | CZ01 | rDXGF | Each | 1 | 1240 | None |  |  |  | -1.18 | 0 | 0.881 | [6 empty] | DEER:Res:ClothesDishWasher | Annual
Appl-Dishwash-StdSize-GasDHW-Tier1 | DEER2023 | D23v0 | 2022-04-07 | Any | SFm | Rec | CZ01 | rDXGF | Each | 1 | 2300 | None |  |  |  | -1.18 | 0 | 0.871 | [6 empty] | DEER:Res:ClothesDishWasher | Annual
Appl-Dishwash-StdSize-GasDHW-Tier1 | DEER2023 | D23v0 | 2022-04-07 | Any | Res | Old | CZ13 | rDXGF | Each | 1 | 1500 | None |  |  |  | -1.26 | -2e-05 | 0.672 | [6 empty] | DEER:Res:ClothesDishWasher | Annual
Appl-Dishwash-StdSize-GasDHW-Tier1 | DEER2023 | D23v0 | 2022-04-07 | Any | Res | Old | CZ12 | rDXGF | Each | 1 | 1500 | None |  |  |  | -1.22 | -0.00031 | 0.711 | [6 empty] | DEER:Res:ClothesDishWasher | Annual
Appl-Dishwash-StdSize-GasDHW-Tier1 | DEER2023 | D23v0 | 2022-04-07 | Any | Res | Old | CZ11 | rDXGF | Each | 1 | 1510 | None |  |  |  | -1.26 | -0.00053 | 0.71 | [6 empty] | DEER:Res:ClothesDishWasher | Annual
Appl-Dishwash-StdSize-GasDHW-Tier1 | DEER2023 | D23v0 | 2022-04-07 | Any | DMo | Rec | CZ02 | rDXGF | Each | 1 | 1240 | None |  |  |  | -2 | -0.001 | 0.808 | [6 empty] | DEER:Res:ClothesDishWasher | Annual
Appl-Dishwash-StdSize-GasDHW-Tier1 | DEER2023 | D23v0 | 2022-04-07 | Any | DMo | Rec | CZ03 | rDXGF | Each | 1 | 1240 | None |  |  |  | -1.22 | 0 | 0.811 | [6 empty] | DEER:Res:ClothesDishWasher | Annual
Appl-Dishwash-StdSize-GasDHW-Tier1 | DEER2023 | D23v0 | 2022-04-07 | Any | DMo | Rec | CZ04 | rDXGF | Each | 1 | 1240 | None |  |  |  | -1.41 | 0 | 0.76 | [6 empty] | DEER:Res:ClothesDishWasher | Annual
Appl-Dishwash-StdSize-GasDHW-Tier1 | DEER2023 | D23v0 | 2022-04-07 | Any | DMo | Rec | CZ05 | rDXGF | Each | 1 | 1240 | None |  |  |  | -1.7 | -0.001 | 0.803 | [6 empty] | DEER:Res:ClothesDishWasher | Annual
Appl-Dishwash-StdSize-GasDHW-Tier1 | DEER2023 | D23v0 | 2022-04-07 | Any | DMo | Rec | CZ06 | rDXGF | Each | 1 | 1240 | None |  |  |  | -1.31 | -0.001 | 0.731 | [6 empty] | DEER:Res:ClothesDishWasher | Annual
Appl-Dishwash-StdSize-GasDHW-Tier1 | DEER2023 | D23v0 | 2022-04-07 | Any | DMo | Rec | CZ07 | rDXGF | Each | 1 | 1240 | None |  |  |  | -1.33 | 0 | 0.726 | [6 empty] | DEER:Res:ClothesDishWasher | Annual
Appl-Dishwash-StdSize-GasDHW-Tier1 | DEER2023 | D23v0 | 2022-04-07 | Any | DMo | Rec | CZ08 | rDXGF | Each | 1 | 1240 | None |  |  |  | -1.4 | 0 | 0.709 | [6 empty] | DEER:Res:ClothesDishWasher | Annual
Appl-Dishwash-StdSize-GasDHW-Tier1 | DEER2023 | D23v0 | 2022-04-07 | Any | DMo | Rec | CZ09 | rDXGF | Each | 1 | 1240 | None |  |  |  | -1.07 | -0.001 | 0.706 | [6 empty] | DEER:Res:ClothesDishWasher | Annual
Appl-Dishwash-StdSize-GasDHW-Tier1 | DEER2023 | D23v0 | 2022-04-07 | Any | DMo | Rec | CZ10 | rDXGF | Each | 1 | 1240 | None |  |  |  | -1.35 | -0.001 | 0.722 | [6 empty] | DEER:Res:ClothesDishWasher | Annual
Appl-Dishwash-StdSize-GasDHW-Tier1 | DEER2023 | D23v0 | 2022-04-07 | Any | DMo | Rec | CZ11 | rDXGF | Each | 1 | 1240 | None |  |  |  | -1.31 | 0 | 0.735 | [6 empty] | DEER:Res:ClothesDishWasher | Annual
Appl-Dishwash-StdSize-GasDHW-Tier1 | DEER2020 | D20v1 | 2019-01-03 | PGE | Res | New | CZ16 | rDXGF | Each | 1 | 1730 | None |  |  |  | -11.9 | -0.003 | 2.65 | [6 empty] | DEER:Res:ClothesDishWasher | Annual
Appl-Dishwash-StdSize-GasDHW-Tier1 | DEER2020 | D20v1 | 2019-01-03 | PGE | Res | New | IOU | rDXGF | Each | 1 | 1540 | None |  |  |  | -10.6 | -0.003 | 2.11 | [6 empty] | DEER:Res:ClothesDishWasher | Annual
Appl-Dishwash-StdSize-GasDHW-Tier1 | DEER2020 | D20v1 | 2019-01-03 | PGE | SFm | New | IOU | rDXGF | Each | 1 | 2050 | None |  |  |  | -12.1 | -0.00285 | 2.41 | [6 empty] | DEER:Res:ClothesDishWasher | Annual
Appl-Dishwash-StdSize-GasDHW-Tier1 | DEER2020 | D20v1 | 2019-01-09 | PGE | SFm | Old | CZ13 | rDXGF | Each | 1 | 1670 | None |  |  |  | -12.9 | -0.00341 | 2.35 | [6 empty] | DEER:Res:ClothesDishWasher | Annual
Appl-Dishwash-StdSize-GasDHW-Tier1 | DEER2020 | D20v1 | 2019-01-09 | PGE | SFm | Old | CZ16 | rDXGF | Each | 1 | 1780 | None |  |  |  | -12.4 | -0.00344 | 2.73 | [6 empty] | DEER:Res:ClothesDishWasher | Annual
Appl-Dishwash-StdSize-GasDHW-Tier1 | DEER2020 | D20v1 | 2019-01-09 | PGE | SFm | Old | IOU | rDXGF | Each | 1 | 1680 | None |  |  |  | -12.2 | -0.00362 | 2.49 | [6 empty] | DEER:Res:ClothesDishWasher | Annual
Appl-Dishwash-StdSize-GasDHW-Tier1 | DEER2020 | D20v1 | 2019-01-09 | SCE | DMo | Old | CZ05 | rDXGF | Each | 1 | 1220 | None |  |  |  | -11.7 | -0.003 | 2.62 | [6 empty] | DEER:Res:ClothesDishWasher | Annual
Appl-Dishwash-StdSize-GasDHW-Tier1 | DEER2020 | D20v1 | 2019-01-09 | SCE | DMo | Old | CZ06 | rDXGF | Each | 1 | 1210 | None |  |  |  | -12.7 | -0.003 | 2.31 | [6 empty] | DEER:Res:ClothesDishWasher | Annual
Appl-Dishwash-StdSize-GasDHW-Tier1 | DEER2020 | D20v1 | 2019-01-09 | SCE | DMo | Old | CZ08 | rDXGF | Each | 1 | 1210 | None |  |  |  | -13.2 | -0.003 | 2.24 | [6 empty] | DEER:Res:ClothesDishWasher | Annual
Appl-Dishwash-StdSize-GasDHW-Tier1 | DEER2020 | D20v1 | 2019-01-09 | SCE | DMo | Old | CZ09 | rDXGF | Each | 1 | 1210 | None |  |  |  | -13.5 | -0.003 | 2.26 | [6 empty] | DEER:Res:ClothesDishWasher | Annual
Appl-Dishwash-StdSize-GasDHW-Tier1 | DEER2020 | D20v1 | 2019-01-09 | SCE | DMo | Old | CZ10 | rDXGF | Each | 1 | 1220 | None |  |  |  | -13.2 | -0.00324 | 2.25 | [6 empty] | DEER:Res:ClothesDishWasher | Annual
Appl-Dishwash-StdSize-GasDHW-Tier1 | DEER2020 | D20v1 | 2019-01-09 | SCE | DMo | Old | CZ13 | rDXGF | Each | 1 | 1210 | None |  |  |  | -13.6 | -0.00314 | 2.3 | [6 empty] | DEER:Res:ClothesDishWasher | Annual
Appl-Dishwash-StdSize-GasDHW-Tier1 | DEER2020 | D20v1 | 2019-01-09 | SCE | DMo | Old | CZ14 | rDXGF | Each | 1 | 1220 | None |  |  |  | -13.1 | -0.00271 | 2.34 | [6 empty] | DEER:Res:ClothesDishWasher | Annual
Appl-Dishwash-StdSize-GasDHW-Tier1 | DEER2020 | D20v1 | 2019-01-03 | SCE | DMo | New | IOU | rDXGF | Each | 1 | 1240 | None |  |  |  | -12.9 | -0.00306 | 2.27 | [6 empty] | DEER:Res:ClothesDishWasher | Annual
Appl-Dishwash-StdSize-GasDHW-Tier1 | DEER2020 | D20v1 | 2019-01-09 | SCE | MFm | Old | CZ05 | rDXGF | Each | 1 | 1070 | None |  |  |  | -8.32 | -0.00183 | 1.88 | [6 empty] | DEER:Res:ClothesDishWasher | Annual
Appl-Dishwash-StdSize-GasDHW-Tier1 | DEER2020 | D20v1 | 2019-01-09 | SCE | MFm | Old | CZ06 | rDXGF | Each | 1 | 1130 | None |  |  |  | -8.95 | -0.00215 | 1.68 | [6 empty] | DEER:Res:ClothesDishWasher | Annual
Appl-Dishwash-StdSize-GasDHW-Tier1 | DEER2020 | D20v1 | 2019-01-09 | SCE | MFm | Old | CZ08 | rDXGF | Each | 1 | 1150 | None |  |  |  | -9.05 | -0.0022 | 1.62 | [6 empty] | DEER:Res:ClothesDishWasher | Annual
Appl-Dishwash-StdSize-GasDHW-Tier1 | DEER2020 | D20v1 | 2019-01-09 | SCE | MFm | Old | CZ09 | rDXGF | Each | 1 | 1290 | None |  |  |  | -9.17 | -0.00216 | 1.63 | [6 empty] | DEER:Res:ClothesDishWasher | Annual
Appl-Dishwash-StdSize-GasDHW-Tier1 | DEER2020 | D20v1 | 2019-01-09 | SCE | MFm | Old | CZ10 | rDXGF | Each | 1 | 1310 | None |  |  |  | -9.07 | -0.00225 | 1.63 | [6 empty] | DEER:Res:ClothesDishWasher | Annual
Appl-Dishwash-StdSize-GasDHW-Tier1 | DEER2020 | D20v1 | 2019-01-09 | SCE | MFm | Old | CZ13 | rDXGF | Each | 1 | 1110 | None |  |  |  | -9.14 | -0.0023 | 1.65 | [6 empty] | DEER:Res:ClothesDishWasher | Annual
Appl-Dishwash-StdSize-GasDHW-Tier1 | DEER2020 | D20v1 | 2019-01-09 | SCE | MFm | Old | CZ14 | rDXGF | Each | 1 | 1390 | None |  |  |  | -9.06 | -0.00219 | 1.67 | [6 empty] | DEER:Res:ClothesDishWasher | Annual
Appl-Dishwash-StdSize-GasDHW-Tier1 | DEER2020 | D20v1 | 2019-01-09 | SCE | MFm | Old | CZ15 | rDXGF | Each | 1 | 1390 | None |  |  |  | -9.54 | -0.00221 | 1.33 | [6 empty] | DEER:Res:ClothesDishWasher | Annual
Appl-Dishwash-StdSize-GasDHW-Tier1 | DEER2020 | D20v1 | 2019-01-09 | SCE | MFm | Old | CZ16 | rDXGF | Each | 1 | 1110 | None |  |  |  | -8.82 | -0.00217 | 1.93 | [6 empty] | DEER:Res:ClothesDishWasher | Annual
Appl-Dishwash-StdSize-GasDHW-Tier1 | DEER2020 | D20v1 | 2019-01-09 | SCE | MFm | Old | IOU | rDXGF | Each | 1 | 1200 | None |  |  |  | -9.06 | -0.00218 | 1.64 | [6 empty] | DEER:Res:ClothesDishWasher | Annual
Appl-Dishwash-StdSize-GasDHW-Tier1 | DEER2020 | D20v1 | 2019-01-09 | SCE | DMo | Rec | CZ15 | rDXGF | Each | 1 | 1240 | None |  |  |  | -13.5 | -0.003 | 1.84 | [6 empty] | DEER:Res:ClothesDishWasher | Annual
Appl-Dishwash-StdSize-GasDHW-Tier1 | DEER2020 | D20v1 | 2019-01-09 | SCE | DMo | Rec | CZ16 | rDXGF | Each | 1 | 1240 | None |  |  |  | -11.9 | -0.0035 | 2.69 | [6 empty] | DEER:Res:ClothesDishWasher | Annual
Appl-Dishwash-StdSize-GasDHW-Tier1 | DEER2020 | D20v1 | 2019-01-09 | SCE | DMo | Rec | IOU | rDXGF | Each | 1 | 1240 | None |  |  |  | -12.9 | -0.00306 | 2.27 | [6 empty] | DEER:Res:ClothesDishWasher | Annual
Appl-Dishwash-StdSize-GasDHW-Tier1 | DEER2020 | D20v1 | 2019-01-09 | SCE | MFm | Rec | CZ05 | rDXGF | Each | 1 | 999 | None |  |  |  | -8.58 | -0.002 | 1.79 | [6 empty] | DEER:Res:ClothesDishWasher | Annual
Appl-Dishwash-StdSize-GasDHW-Tier1 | DEER2020 | D20v1 | 2019-01-09 | SCE | MFm | Rec | CZ06 | rDXGF | Each | 1 | 1210 | None |  |  |  | -8.86 | -0.00208 | 1.67 | [6 empty] | DEER:Res:ClothesDishWasher | Annual
Appl-Dishwash-StdSize-GasDHW-Tier1 | DEER2020 | D20v1 | 2019-01-09 | SCE | MFm | Rec | CZ08 | rDXGF | Each | 1 | 1210 | None |  |  |  | -9.05 | -0.00196 | 1.59 | [6 empty] | DEER:Res:ClothesDishWasher | Annual
Appl-Dishwash-StdSize-GasDHW-Tier1 | DEER2020 | D20v1 | 2019-01-09 | SCE | MFm | Rec | CZ09 | rDXGF | Each | 1 | 1130 | None |  |  |  | -9 | -0.00208 | 1.6 | [6 empty] | DEER:Res:ClothesDishWasher | Annual
Appl-Dishwash-StdSize-GasDHW-Tier1 | DEER2020 | D20v1 | 2019-01-03 | SCE | MFm | New | IOU | rDXGF | Each | 1 | 1180 | None |  |  |  | -9 | -0.00205 | 1.62 | [6 empty] | DEER:Res:ClothesDishWasher | Annual
Appl-Dishwash-StdSize-GasDHW-Tier1 | DEER2020 | D20v1 | 2019-01-09 | SCE | Res | Old | CZ05 | rDXGF | Each | 1 | 1490 | None |  |  |  | -10.7 | -0.003 | 2.46 | [6 empty] | DEER:Res:ClothesDishWasher | Annual
Appl-Dishwash-StdSize-GasDHW-Tier1 | DEER2020 | D20v1 | 2019-01-09 | SCE | Res | Old | CZ06 | rDXGF | Each | 1 | 1400 | None |  |  |  | -10.7 | -0.003 | 2.03 | [6 empty] | DEER:Res:ClothesDishWasher | Annual
Appl-Dishwash-StdSize-GasDHW-Tier1 | DEER2020 | D20v1 | 2019-01-09 | SCE | Res | Old | CZ08 | rDXGF | Each | 1 | 1460 | None |  |  |  | -11.5 | -0.003 | 2.06 | [6 empty] | DEER:Res:ClothesDishWasher | Annual
Appl-Dishwash-StdSize-GasDHW-Tier1 | DEER2020 | D20v1 | 2019-01-09 | SCE | Res | Old | CZ09 | rDXGF | Each | 1 | 1570 | None |  |  |  | -11.8 | -0.003 | 2.11 | [6 empty] | DEER:Res:ClothesDishWasher | Annual
Appl-Dishwash-StdSize-GasDHW-Tier1 | DEER2020 | D20v1 | 2019-01-09 | SCE | Res | Old | CZ10 | rDXGF | Each | 1 | 1710 | None |  |  |  | -12.3 | -0.003 | 2.22 | [6 empty] | DEER:Res:ClothesDishWasher | Annual
Appl-Dishwash-StdSize-GasDHW-Tier1 | DEER2020 | D20v1 | 2019-01-09 | SCE | Res | Old | CZ13 | rDXGF | Each | 1 | 1620 | None |  |  |  | -12.7 | -0.003 | 2.3 | [6 empty] | DEER:Res:ClothesDishWasher | Annual
Appl-Dishwash-StdSize-GasDHW-Tier1 | DEER2020 | D20v1 | 2019-01-09 | SCE | Res | Old | CZ14 | rDXGF | Each | 1 | 1630 | None |  |  |  | -12.7 | -0.003 | 2.32 | [6 empty] | DEER:Res:ClothesDishWasher | Annual
Appl-Dishwash-StdSize-GasDHW-Tier1 | DEER2020 | D20v1 | 2019-01-09 | SCE | Res | Old | CZ15 | rDXGF | Each | 1 | 1520 | None |  |  |  | -11.6 | -0.003 | 1.62 | [6 empty] | DEER:Res:ClothesDishWasher | Annual
Appl-Dishwash-StdSize-GasDHW-Tier1 | DEER2020 | D20v1 | 2019-01-09 | SCE | Res | Old | CZ16 | rDXGF | Each | 1 | 1570 | None |  |  |  | -12 | -0.003 | 2.64 | [6 empty] | DEER:Res:ClothesDishWasher | Annual
Appl-Dishwash-StdSize-GasDHW-Tier1 | DEER2020 | D20v1 | 2019-01-09 | SCE | Res | Old | IOU | rDXGF | Each | 1 | 1540 | None |  |  |  | -11.7 | -0.003 | 2.13 | [6 empty] | DEER:Res:ClothesDishWasher | Annual
Appl-Dishwash-StdSize-GasDHW-Tier1 | DEER2020 | D20v1 | 2019-01-09 | SCE | Res | Rec | CZ05 | rDXGF | Each | 1 | 2230 | None |  |  |  | -11.6 | -0.003 | 2.57 | [6 empty] | DEER:Res:ClothesDishWasher | Annual
Appl-Dishwash-StdSize-GasDHW-Tier1 | DEER2020 | D20v1 | 2019-01-03 | SCE | Res | New | CZ05 | rDXGF | Each | 1 | 2140 | None |  |  |  | -11.3 | -0.002 | 2.53 | [6 empty] | DEER:Res:ClothesDishWasher | Annual
Appl-Dishwash-StdSize-GasDHW-Tier1 | DEER2020 | D20v1 | 2019-01-03 | SCE | Res | New | CZ06 | rDXGF | Each | 1 | 1620 | None |  |  |  | -10.9 | -0.003 | 2.05 | [6 empty] | DEER:Res:ClothesDishWasher | Annual
Appl-Dishwash-StdSize-GasDHW-Tier1 | DEER2020 | D20v1 | 2019-01-03 | SCE | Res | New | CZ08 | rDXGF | Each | 1 | 1570 | None |  |  |  | -10.4 | -0.002 | 1.83 | [6 empty] | DEER:Res:ClothesDishWasher | Annual
Appl-Dishwash-StdSize-GasDHW-Tier1 | DEER2020 | D20v1 | 2019-01-03 | SCE | Res | New | CZ09 | rDXGF | Each | 1 | 1560 | None |  |  |  | -10.7 | -0.003 | 1.91 | [6 empty] | DEER:Res:ClothesDishWasher | Annual
Appl-Dishwash-StdSize-GasDHW-Tier1 | DEER2020 | D20v1 | 2019-01-03 | SCE | Res | New | CZ10 | rDXGF | Each | 1 | 1910 | None |  |  |  | -12.5 | -0.003 | 2.28 | [6 empty] | DEER:Res:ClothesDishWasher | Annual
Appl-Dishwash-StdSize-GasDHW-Tier1 | DEER2020 | D20v1 | 2019-01-03 | SCE | Res | New | CZ13 | rDXGF | Each | 1 | 1890 | None |  |  |  | -12.3 | -0.003 | 2.25 | [6 empty] | DEER:Res:ClothesDishWasher | Annual
Appl-Dishwash-StdSize-GasDHW-Tier1 | DEER2020 | D20v1 | 2019-01-03 | SCE | Res | New | CZ14 | rDXGF | Each | 1 | 2070 | None |  |  |  | -12.7 | -0.003 | 2.36 | [6 empty] | DEER:Res:ClothesDishWasher | Annual
Appl-Dishwash-StdSize-GasDHW-Tier1 | DEER2020 | D20v1 | 2019-01-03 | SCE | Res | New | CZ15 | rDXGF | Each | 1 | 1650 | None |  |  |  | -13.3 | -0.003 | 1.85 | [6 empty] | DEER:Res:ClothesDishWasher | Annual
Appl-Dishwash-StdSize-GasDHW-Tier1 | DEER2020 | D20v1 | 2019-01-03 | SCE | Res | New | CZ16 | rDXGF | Each | 1 | 2140 | None |  |  |  | -12 | -0.003 | 2.63 | [6 empty] | DEER:Res:ClothesDishWasher | Annual
Appl-Dishwash-StdSize-GasDHW-Tier1 | DEER2020 | D20v1 | 2019-01-03 | SCE | Res | New | IOU | rDXGF | Each | 1 | 1700 | None |  |  |  | -11.3 | -0.003 | 2.06 | [6 empty] | DEER:Res:ClothesDishWasher | Annual
Appl-Dishwash-StdSize-GasDHW-Tier1 | DEER2020 | D20v1 | 2019-01-09 | SCE | SFm | Old | CZ05 | rDXGF | Each | 1 | 1640 | None |  |  |  | -11.5 | -0.003 | 2.67 | [6 empty] | DEER:Res:ClothesDishWasher | Annual
Appl-Dishwash-StdSize-GasDHW-Tier1 | DEER2020 | D20v1 | 2019-01-09 | SCE | SFm | Old | CZ06 | rDXGF | Each | 1 | 1660 | None |  |  |  | -12.3 | -0.0035 | 2.35 | [6 empty] | DEER:Res:ClothesDishWasher | Annual
Appl-Dishwash-StdSize-GasDHW-Tier1 | DEER2020 | D20v1 | 2019-01-09 | SCE | SFm | Old | CZ08 | rDXGF | Each | 1 | 1620 | None |  |  |  | -12.5 | -0.00303 | 2.27 | [6 empty] | DEER:Res:ClothesDishWasher | Annual
Appl-Dishwash-StdSize-GasDHW-Tier1 | DEER2020 | D20v1 | 2019-01-09 | SCE | SFm | Old | CZ09 | rDXGF | Each | 1 | 1700 | None |  |  |  | -12.8 | -0.00347 | 2.3 | [6 empty] | DEER:Res:ClothesDishWasher | Annual
Appl-Dishwash-StdSize-GasDHW-Tier1 | DEER2020 | D20v1 | 2019-01-09 | SCE | SFm | Old | CZ10 | rDXGF | Each | 1 | 1830 | None |  |  |  | -12.7 | -0.00321 | 2.31 | [6 empty] | DEER:Res:ClothesDishWasher | Annual
Appl-Dishwash-StdSize-GasDHW-Tier1 | DEER2020 | D20v1 | 2019-01-09 | SCE | SFm | Old | CZ13 | rDXGF | Each | 1 | 1690 | None |  |  |  | -12.8 | -0.00338 | 2.35 | [6 empty] | DEER:Res:ClothesDishWasher | Annual
Appl-Dishwash-StdSize-GasDHW-Tier1 | DEER2020 | D20v1 | 2019-01-09 | SCE | SFm | Old | CZ14 | rDXGF | Each | 1 | 1690 | None |  |  |  | -13.1 | -0.0035 | 2.38 | [6 empty] | DEER:Res:ClothesDishWasher | Annual
Appl-Dishwash-StdSize-GasDHW-Tier1 | DEER2020 | D20v1 | 2019-01-09 | SCE | SFm | Old | CZ15 | rDXGF | Each | 1 | 1680 | None |  |  |  | -13.5 | -0.00333 | 1.88 | [6 empty] | DEER:Res:ClothesDishWasher | Annual
Appl-Dishwash-StdSize-GasDHW-Tier1 | DEER2020 | D20v1 | 2019-01-09 | SCE | SFm | Old | CZ16 | rDXGF | Each | 1 | 1700 | None |  |  |  | -12.4 | -0.00348 | 2.72 | [6 empty] | DEER:Res:ClothesDishWasher | Annual
Appl-Dishwash-StdSize-GasDHW-Tier1 | DEER2020 | D20v1 | 2019-01-09 | SCE | SFm | Old | IOU | rDXGF | Each | 1 | 1700 | None |  |  |  | -12.7 | -0.00333 | 2.32 | [6 empty] | DEER:Res:ClothesDishWasher | Annual
Appl-Dishwash-StdSize-GasDHW-Tier1 | DEER2020 | D20v1 | 2019-01-03 | SCE | SFm | New | IOU | rDXGF | Each | 1 | 2160 | None |  |  |  | -12.5 | -0.00299 | 2.3 | [6 empty] | DEER:Res:ClothesDishWasher | Annual
Appl-Dishwash-StdSize-GasDHW-Tier1 | DEER2020 | D20v1 | 2019-01-03 | SCG | DMo | New | IOU | rDXGF | Each | 1 | 1240 | None |  |  |  | -12.8 | -0.00303 | 2.32 | [6 empty] | DEER:Res:ClothesDishWasher | Annual
Appl-Dishwash-StdSize-GasDHW-Tier1 | DEER2020 | D20v1 | 2019-01-09 | SCG | DMo | Old | CZ16 | rDXGF | Each | 1 | 1240 | None |  |  |  | -12.4 | -0.003 | 2.78 | [6 empty] | DEER:Res:ClothesDishWasher | Annual
Appl-Dishwash-StdSize-GasDHW-Tier1 | DEER2020 | D20v1 | 2019-01-09 | SCG | DMo | Old | IOU | rDXGF | Each | 1 | 1220 | None |  |  |  | -13.3 | -0.00312 | 2.26 | [6 empty] | DEER:Res:ClothesDishWasher | Annual
Appl-Dishwash-StdSize-GasDHW-Tier1 | DEER2020 | D20v1 | 2019-01-09 | SCG | MFm | Old | CZ04 | rDXGF | Each | 1 | 1140 | None |  |  |  | -8.72 | -0.00223 | 1.74 | [6 empty] | DEER:Res:ClothesDishWasher | Annual
Appl-Dishwash-StdSize-GasDHW-Tier1 | DEER2020 | D20v1 | 2019-01-09 | SCG | MFm | Old | CZ05 | rDXGF | Each | 1 | 1050 | None |  |  |  | -8.35 | -0.00187 | 1.87 | [6 empty] | DEER:Res:ClothesDishWasher | Annual
Appl-Dishwash-StdSize-GasDHW-Tier1 | DEER2020 | D20v1 | 2019-01-09 | SCG | MFm | Old | CZ06 | rDXGF | Each | 1 | 1150 | None |  |  |  | -8.93 | -0.00216 | 1.68 | [6 empty] | DEER:Res:ClothesDishWasher | Annual
Appl-Dishwash-StdSize-GasDHW-Tier1 | DEER2020 | D20v1 | 2019-01-09 | SCG | MFm | Old | CZ07 | rDXGF | Each | 1 | 1170 | None |  |  |  | -8.74 | -0.00206 | 1.65 | [6 empty] | DEER:Res:ClothesDishWasher | Annual
Appl-Dishwash-StdSize-GasDHW-Tier1 | DEER2020 | D20v1 | 2019-01-09 | SCG | MFm | Old | CZ08 | rDXGF | Each | 1 | 1130 | None |  |  |  | -9.06 | -0.0022 | 1.62 | [6 empty] | DEER:Res:ClothesDishWasher | Annual
Appl-Dishwash-StdSize-GasDHW-Tier1 | DEER2020 | D20v1 | 2019-01-09 | SCG | MFm | Old | CZ09 | rDXGF | Each | 1 | 1260 | None |  |  |  | -9.14 | -0.00217 | 1.63 | [6 empty] | DEER:Res:ClothesDishWasher | Annual
Appl-Dishwash-StdSize-GasDHW-Tier1 | DEER2020 | D20v1 | 2019-01-09 | SCG | MFm | Old | CZ10 | rDXGF | Each | 1 | 1310 | None |  |  |  | -9.06 | -0.00226 | 1.63 | [6 empty] | DEER:Res:ClothesDishWasher | Annual
Appl-Dishwash-StdSize-GasDHW-Tier1 | DEER2020 | D20v1 | 2019-01-09 | SCG | MFm | Old | CZ13 | rDXGF | Each | 1 | 1100 | None |  |  |  | -9.15 | -0.00229 | 1.65 | [6 empty] | DEER:Res:ClothesDishWasher | Annual
Appl-Dishwash-StdSize-GasDHW-Tier1 | DEER2020 | D20v1 | 2019-01-09 | SCG | MFm | Old | CZ14 | rDXGF | Each | 1 | 1390 | None |  |  |  | -9.07 | -0.00218 | 1.67 | [6 empty] | DEER:Res:ClothesDishWasher | Annual
Appl-Dishwash-StdSize-GasDHW-Tier1 | DEER2020 | D20v1 | 2019-01-09 | SCG | MFm | Old | CZ15 | rDXGF | Each | 1 | 1410 | None |  |  |  | -9.55 | -0.00221 | 1.33 | [6 empty] | DEER:Res:ClothesDishWasher | Annual
Appl-Dishwash-StdSize-GasDHW-Tier1 | DEER2020 | D20v1 | 2019-01-03 | SCG | MFm | New | IOU | rDXGF | Each | 1 | 1180 | None |  |  |  | -8.99 | -0.00205 | 1.62 | [6 empty] | DEER:Res:ClothesDishWasher | Annual
Appl-Dishwash-StdSize-GasDHW-Tier1 | DEER2020 | D20v1 | 2019-01-09 | SCG | Res | Old | CZ04 | rDXGF | Each | 1 | 1620 | None |  |  |  | -11.5 | -0.003 | 2.32 | [6 empty] | DEER:Res:ClothesDishWasher | Annual
Appl-Dishwash-StdSize-GasDHW-Tier1 | DEER2020 | D20v1 | 2019-01-09 | SCG | Res | Old | CZ05 | rDXGF | Each | 1 | 1580 | None |  |  |  | -10.8 | -0.003 | 2.51 | [6 empty] | DEER:Res:ClothesDishWasher | Annual
Appl-Dishwash-StdSize-GasDHW-Tier1 | DEER2020 | D20v1 | 2019-01-09 | SCG | Res | Old | CZ06 | rDXGF | Each | 1 | 1500 | None |  |  |  | -11 | -0.003 | 2.09 | [6 empty] | DEER:Res:ClothesDishWasher | Annual
Appl-Dishwash-StdSize-GasDHW-Tier1 | DEER2020 | D20v1 | 2019-01-09 | SCG | Res | Old | CZ07 | rDXGF | Each | 1 | 1410 | None |  |  |  | -10.6 | -0.003 | 1.99 | [6 empty] | DEER:Res:ClothesDishWasher | Annual
Appl-Dishwash-StdSize-GasDHW-Tier1 | DEER2020 | D20v1 | 2019-01-09 | SCG | Res | Old | CZ08 | rDXGF | Each | 1 | 1450 | None |  |  |  | -11.3 | -0.003 | 2.04 | [6 empty] | DEER:Res:ClothesDishWasher | Annual
Appl-Dishwash-StdSize-GasDHW-Tier1 | DEER2020 | D20v1 | 2019-01-09 | SCG | Res | Old | CZ09 | rDXGF | Each | 1 | 1490 | None |  |  |  | -11.1 | -0.003 | 1.98 | [6 empty] | DEER:Res:ClothesDishWasher | Annual
Appl-Dishwash-StdSize-GasDHW-Tier1 | DEER2020 | D20v1 | 2019-01-09 | SCG | Res | Old | CZ10 | rDXGF | Each | 1 | 1750 | None |  |  |  | -12.3 | -0.003 | 2.24 | [6 empty] | DEER:Res:ClothesDishWasher | Annual
Appl-Dishwash-StdSize-GasDHW-Tier1 | DEER2020 | D20v1 | 2019-01-09 | SCG | Res | Old | CZ13 | rDXGF | Each | 1 | 1570 | None |  |  |  | -12.3 | -0.003 | 2.24 | [6 empty] | DEER:Res:ClothesDishWasher | Annual
Appl-Dishwash-StdSize-GasDHW-Tier1 | DEER2020 | D20v1 | 2019-01-09 | SCG | Res | Old | CZ14 | rDXGF | Each | 1 | 1660 | None |  |  |  | -12.5 | -0.003 | 2.28 | [6 empty] | DEER:Res:ClothesDishWasher | Annual
Appl-Dishwash-StdSize-GasDHW-Tier1 | DEER2020 | D20v1 | 2019-01-09 | SCG | Res | Old | CZ15 | rDXGF | Each | 1 | 1480 | None |  |  |  | -11.1 | -0.003 | 1.55 | [6 empty] | DEER:Res:ClothesDishWasher | Annual
Appl-Dishwash-StdSize-GasDHW-Tier1 | DEER2020 | D20v1 | 2019-01-09 | SCG | Res | Old | CZ16 | rDXGF | Each | 1 | 1570 | None |  |  |  | -11.7 | -0.003 | 2.55 | [6 empty] | DEER:Res:ClothesDishWasher | Annual
Appl-Dishwash-StdSize-GasDHW-Tier1 | DEER2020 | D20v1 | 2019-01-03 | SCG | Res | New | CZ04 | rDXGF | Each | 1 | 2300 | None |  |  |  | -12.1 | -0.002 | 2.46 | [6 empty] | DEER:Res:ClothesDishWasher | Annual
Appl-Dishwash-StdSize-GasDHW-Tier1 | DEER2020 | D20v1 | 2019-01-03 | SCG | Res | New | CZ05 | rDXGF | Each | 1 | 2150 | None |  |  |  | -11.6 | -0.003 | 2.6 | [6 empty] | DEER:Res:ClothesDishWasher | Annual
Appl-Dishwash-StdSize-GasDHW-Tier1 | DEER2020 | D20v1 | 2019-01-03 | SCG | Res | New | CZ06 | rDXGF | Each | 1 | 1750 | None |  |  |  | -10.7 | -0.003 | 2.04 | [6 empty] | DEER:Res:ClothesDishWasher | Annual
Appl-Dishwash-StdSize-GasDHW-Tier1 | DEER2020 | D20v1 | 2019-01-03 | SCG | Res | New | CZ08 | rDXGF | Each | 1 | 1600 | None |  |  |  | -10.3 | -0.002 | 1.81 | [6 empty] | DEER:Res:ClothesDishWasher | Annual
Appl-Dishwash-StdSize-GasDHW-Tier1 | DEER2020 | D20v1 | 2019-01-03 | SCG | Res | New | CZ09 | rDXGF | Each | 1 | 1550 | None |  |  |  | -10.3 | -0.002 | 1.84 | [6 empty] | DEER:Res:ClothesDishWasher | Annual
Appl-Dishwash-StdSize-GasDHW-Tier1 | DEER2020 | D20v1 | 2019-01-03 | SCG | Res | New | CZ10 | rDXGF | Each | 1 | 1930 | None |  |  |  | -12.4 | -0.003 | 2.28 | [6 empty] | DEER:Res:ClothesDishWasher | Annual
Appl-Dishwash-StdSize-GasDHW-Tier1 | DEER2020 | D20v1 | 2019-01-03 | SCG | Res | New | CZ13 | rDXGF | Each | 1 | 1870 | None |  |  |  | -12.2 | -0.003 | 2.23 | [6 empty] | DEER:Res:ClothesDishWasher | Annual
Appl-Dishwash-StdSize-GasDHW-Tier1 | DEER2020 | D20v1 | 2019-01-09 | SCG | SFm | Old | CZ04 | rDXGF | Each | 1 | 1740 | None |  |  |  | -12.1 | -0.00339 | 2.45 | [6 empty] | DEER:Res:ClothesDishWasher | Annual
Appl-Dishwash-StdSize-GasDHW-Tier1 | DEER2020 | D20v1 | 2019-01-09 | SCG | SFm | Old | CZ05 | rDXGF | Each | 1 | 1740 | None |  |  |  | -11.5 | -0.003 | 2.69 | [6 empty] | DEER:Res:ClothesDishWasher | Annual
Appl-Dishwash-StdSize-GasDHW-Tier1 | DEER2020 | D20v1 | 2019-01-09 | SCG | SFm | Old | CZ06 | rDXGF | Each | 1 | 1730 | None |  |  |  | -12.3 | -0.0035 | 2.35 | [6 empty] | DEER:Res:ClothesDishWasher | Annual
Appl-Dishwash-StdSize-GasDHW-Tier1 | DEER2020 | D20v1 | 2019-01-09 | SCG | SFm | Old | CZ07 | rDXGF | Each | 1 | 1660 | None |  |  |  | -12.5 | -0.00307 | 2.34 | [6 empty] | DEER:Res:ClothesDishWasher | Annual
Appl-Dishwash-StdSize-GasDHW-Tier1 | DEER2020 | D20v1 | 2019-01-09 | SCG | SFm | Old | CZ08 | rDXGF | Each | 1 | 1620 | None |  |  |  | -12.5 | -0.00303 | 2.27 | [6 empty] | DEER:Res:ClothesDishWasher | Annual
Appl-Dishwash-StdSize-GasDHW-Tier1 | DEER2020 | D20v1 | 2019-01-09 | SCG | SFm | Old | CZ09 | rDXGF | Each | 1 | 1690 | None |  |  |  | -12.8 | -0.00347 | 2.3 | [6 empty] | DEER:Res:ClothesDishWasher | Annual
Appl-Dishwash-StdSize-GasDHW-Tier1 | DEER2020 | D20v1 | 2019-01-09 | SCG | SFm | Old | CZ10 | rDXGF | Each | 1 | 1830 | None |  |  |  | -12.7 | -0.0032 | 2.31 | [6 empty] | DEER:Res:ClothesDishWasher | Annual
Appl-Dishwash-StdSize-GasDHW-Tier1 | DEER2020 | D20v1 | 2019-01-09 | SCG | SFm | Old | CZ13 | rDXGF | Each | 1 | 1690 | None |  |  |  | -12.9 | -0.00338 | 2.35 | [6 empty] | DEER:Res:ClothesDishWasher | Annual
Appl-Dishwash-StdSize-GasDHW-Tier1 | DEER2020 | D20v1 | 2019-01-09 | SCG | SFm | Old | CZ14 | rDXGF | Each | 1 | 1710 | None |  |  |  | -13.1 | -0.0035 | 2.39 | [6 empty] | DEER:Res:ClothesDishWasher | Annual
Appl-Dishwash-StdSize-GasDHW-Tier1 | DEER2020 | D20v1 | 2019-01-09 | SCG | SFm | Old | CZ15 | rDXGF | Each | 1 | 1640 | None |  |  |  | -13.4 | -0.0032 | 1.87 | [6 empty] | DEER:Res:ClothesDishWasher | Annual
Appl-Dishwash-StdSize-GasDHW-Tier1 | DEER2020 | D20v1 | 2019-01-09 | SCG | SFm | Old | CZ16 | rDXGF | Each | 1 | 1690 | None |  |  |  | -12.4 | -0.00349 | 2.73 | [6 empty] | DEER:Res:ClothesDishWasher | Annual
Appl-Dishwash-StdSize-GasDHW-Tier1 | DEER2020 | D20v1 | 2019-01-09 | SCG | SFm | Old | IOU | rDXGF | Each | 1 | 1710 | None |  |  |  | -12.6 | -0.00331 | 2.32 | [6 empty] | DEER:Res:ClothesDishWasher | Annual
Appl-Dishwash-StdSize-GasDHW-Tier1 | DEER2020 | D20v1 | 2019-01-09 | SCG | SFm | Rec | CZ04 | rDXGF | Each | 1 | 2300 | None |  |  |  | -12.1 | -0.003 | 2.46 | [6 empty] | DEER:Res:ClothesDishWasher | Annual
Appl-Dishwash-StdSize-GasDHW-Tier1 | DEER2020 | D20v1 | 2019-01-09 | SCG | SFm | Rec | CZ05 | rDXGF | Each | 1 | 2300 | None |  |  |  | -11.7 | -0.003 | 2.59 | [6 empty] | DEER:Res:ClothesDishWasher | Annual
Appl-Dishwash-StdSize-GasDHW-Tier1 | DEER2020 | D20v1 | 2019-01-09 | SCG | SFm | Rec | CZ06 | rDXGF | Each | 1 | 2390 | None |  |  |  | -12.2 | -0.0025 | 2.35 | [6 empty] | DEER:Res:ClothesDishWasher | Annual
Appl-Dishwash-StdSize-GasDHW-Tier1 | DEER2020 | D20v1 | 2019-01-09 | SCG | SFm | Rec | CZ08 | rDXGF | Each | 1 | 2390 | None |  |  |  | -13.1 | -0.003 | 2.22 | [6 empty] | DEER:Res:ClothesDishWasher | Annual
Appl-Dishwash-StdSize-GasDHW-Tier1 | DEER2020 | D20v1 | 2019-01-03 | SCG | SFm | New | IOU | rDXGF | Each | 1 | 2190 | None |  |  |  | -12.4 | -0.00293 | 2.31 | [6 empty] | DEER:Res:ClothesDishWasher | Annual
Appl-Dishwash-StdSize-GasDHW-Tier1 | DEER2020 | D20v1 | 2019-01-03 | SDG | DMo | New | IOU | rDXGF | Each | 1 | 1240 | None |  |  |  | -13 | -0.0035 | 2.26 | [6 empty] | DEER:Res:ClothesDishWasher | Annual
Appl-Dishwash-StdSize-GasDHW-Tier1 | DEER2020 | D20v1 | 2019-01-09 | SDG | DMo | Old | CZ06 | rDXGF | Each | 1 | 1220 | None |  |  |  | -12.7 | -0.003 | 2.32 | [6 empty] | DEER:Res:ClothesDishWasher | Annual
Appl-Dishwash-StdSize-GasDHW-Tier1 | DEER2020 | D20v1 | 2019-01-09 | SDG | DMo | Old | CZ07 | rDXGF | Each | 1 | 1210 | None |  |  |  | -12.9 | -0.003 | 2.28 | [6 empty] | DEER:Res:ClothesDishWasher | Annual
Appl-Dishwash-StdSize-GasDHW-Tier1 | DEER2020 | D20v1 | 2019-01-09 | SDG | DMo | Old | CZ08 | rDXGF | Each | 1 | 1200 | None |  |  |  | -13.1 | -0.003 | 2.24 | [6 empty] | DEER:Res:ClothesDishWasher | Annual
Appl-Dishwash-StdSize-GasDHW-Tier1 | DEER2020 | D20v1 | 2019-01-09 | SDG | DMo | Old | CZ10 | rDXGF | Each | 1 | 1210 | None |  |  |  | -13.1 | -0.00332 | 2.24 | [6 empty] | DEER:Res:ClothesDishWasher | Annual
Appl-Dishwash-StdSize-GasDHW-Tier1 | DEER2020 | D20v1 | 2019-01-09 | SDG | DMo | Old | CZ14 | rDXGF | Each | 1 | 1210 | None |  |  |  | -13.1 | -0.00266 | 2.33 | [6 empty] | DEER:Res:ClothesDishWasher | Annual
Appl-Dishwash-StdSize-GasDHW-Tier1 | DEER2020 | D20v1 | 2019-01-09 | SDG | DMo | Old | CZ15 | rDXGF | Each | 1 | 1220 | None |  |  |  | -14.1 | -0.00325 | 1.85 | [6 empty] | DEER:Res:ClothesDishWasher | Annual
Appl-Dishwash-StdSize-GasDHW-Tier1 | DEER2020 | D20v1 | 2019-01-09 | SDG | DMo | Old | IOU | rDXGF | Each | 1 | 1210 | None |  |  |  | -13 | -0.00313 | 2.26 | [6 empty] | DEER:Res:ClothesDishWasher | Annual
Appl-Dishwash-StdSize-GasDHW-Tier1 | DEER2020 | D20v1 | 2019-01-09 | SDG | MFm | Old | CZ06 | rDXGF | Each | 1 | 1180 | None |  |  |  | -8.9 | -0.00215 | 1.68 | [6 empty] | DEER:Res:ClothesDishWasher | Annual
Appl-Dishwash-StdSize-GasDHW-Tier1 | DEER2020 | D20v1 | 2019-01-09 | SDG | MFm | Old | CZ07 | rDXGF | Each | 1 | 1160 | None |  |  |  | -8.73 | -0.00207 | 1.65 | [6 empty] | DEER:Res:ClothesDishWasher | Annual
Appl-Dishwash-StdSize-GasDHW-Tier1 | DEER2020 | D20v1 | 2019-01-09 | SDG | MFm | Old | CZ08 | rDXGF | Each | 1 | 1220 | None |  |  |  | -9.02 | -0.00214 | 1.61 | [6 empty] | DEER:Res:ClothesDishWasher | Annual
Appl-Dishwash-StdSize-GasDHW-Tier1 | DEER2020 | D20v1 | 2019-01-09 | SDG | MFm | Old | CZ10 | rDXGF | Each | 1 | 1310 | None |  |  |  | -9.05 | -0.00226 | 1.63 | [6 empty] | DEER:Res:ClothesDishWasher | Annual
Appl-Dishwash-StdSize-GasDHW-Tier1 | DEER2020 | D20v1 | 2019-01-09 | SDG | MFm | Old | CZ14 | rDXGF | Each | 1 | 1410 | None |  |  |  | -9.13 | -0.00217 | 1.68 | [6 empty] | DEER:Res:ClothesDishWasher | Annual
Appl-Dishwash-StdSize-GasDHW-Tier1 | DEER2020 | D20v1 | 2019-01-03 | SDG | MFm | New | IOU | rDXGF | Each | 1 | 1180 | None |  |  |  | -9.04 | -0.00204 | 1.62 | [6 empty] | DEER:Res:ClothesDishWasher | Annual
Appl-Dishwash-StdSize-GasDHW-Tier1 | DEER2020 | D20v1 | 2019-01-09 | SDG | Res | Old | CZ06 | rDXGF | Each | 1 | 1850 | None |  |  |  | -11.5 | -0.003 | 2.21 | [6 empty] | DEER:Res:ClothesDishWasher | Annual
Appl-Dishwash-StdSize-GasDHW-Tier1 | DEER2020 | D20v1 | 2019-01-09 | SDG | Res | Old | CZ07 | rDXGF | Each | 1 | 1540 | None |  |  |  | -11.2 | -0.003 | 2.09 | [6 empty] | DEER:Res:ClothesDishWasher | Annual
Appl-Dishwash-StdSize-GasDHW-Tier1 | DEER2020 | D20v1 | 2019-01-09 | SDG | Res | Old | CZ08 | rDXGF | Each | 1 | 1500 | None |  |  |  | -10.8 | -0.003 | 1.92 | [6 empty] | DEER:Res:ClothesDishWasher | Annual
Appl-Dishwash-StdSize-GasDHW-Tier1 | DEER2020 | D20v1 | 2019-01-09 | SDG | Res | Old | CZ10 | rDXGF | Each | 1 | 1610 | None |  |  |  | -11.8 | -0.003 | 2.13 | [6 empty] | DEER:Res:ClothesDishWasher | Annual
Appl-Dishwash-StdSize-GasDHW-Tier1 | DEER2020 | D20v1 | 2019-01-09 | SDG | Res | Old | CZ14 | rDXGF | Each | 1 | 1570 | None |  |  |  | -12.9 | -0.003 | 2.34 | [6 empty] | DEER:Res:ClothesDishWasher | Annual
Appl-Dishwash-StdSize-GasDHW-Tier1 | DEER2020 | D20v1 | 2019-01-09 | SDG | Res | Old | CZ15 | rDXGF | Each | 1 | 1590 | None |  |  |  | -13.2 | -0.003 | 1.84 | [6 empty] | DEER:Res:ClothesDishWasher | Annual
Appl-Dishwash-StdSize-GasDHW-Tier1 | DEER2020 | D20v1 | 2019-01-09 | SDG | Res | Old | IOU | rDXGF | Each | 1 | 1580 | None |  |  |  | -11.4 | -0.003 | 2.11 | [6 empty] | DEER:Res:ClothesDishWasher | Annual
Appl-Dishwash-StdSize-GasDHW-Tier1 | DEER2020 | D20v1 | 2019-01-09 | SDG | SFm | Old | CZ06 | rDXGF | Each | 1 | 2070 | None |  |  |  | -12.3 | -0.0035 | 2.39 | [6 empty] | DEER:Res:ClothesDishWasher | Annual
Appl-Dishwash-StdSize-GasDHW-Tier1 | DEER2020 | D20v1 | 2019-01-09 | SDG | SFm | Old | CZ07 | rDXGF | Each | 1 | 1780 | None |  |  |  | -12.5 | -0.00314 | 2.34 | [6 empty] | DEER:Res:ClothesDishWasher | Annual
Appl-Dishwash-StdSize-GasDHW-Tier1 | DEER2020 | D20v1 | 2019-01-03 | SDG | Res | New | CZ06 | rDXGF | Each | 1 | 2240 | None |  |  |  | -11.9 | -0.003 | 2.27 | [6 empty] | DEER:Res:ClothesDishWasher | Annual
Appl-Dishwash-StdSize-GasDHW-Tier1 | DEER2020 | D20v1 | 2019-01-03 | SDG | Res | New | CZ07 | rDXGF | Each | 1 | 1800 | None |  |  |  | -9.3 | -0.002 | 1.99 | [6 empty] | DEER:Res:ClothesDishWasher | Annual
Appl-Dishwash-StdSize-GasDHW-Tier1 | DEER2020 | D20v1 | 2019-01-03 | SDG | Res | New | CZ08 | rDXGF | Each | 1 | 1300 | None |  |  |  | -9.4 | -0.002 | 1.64 | [6 empty] | DEER:Res:ClothesDishWasher | Annual
Appl-Dishwash-StdSize-GasDHW-Tier1 | DEER2020 | D20v1 | 2019-01-03 | SDG | Res | New | CZ10 | rDXGF | Each | 1 | 1590 | None |  |  |  | -11.6 | -0.003 | 2.1 | [6 empty] | DEER:Res:ClothesDishWasher | Annual
Appl-Dishwash-StdSize-GasDHW-Tier1 | DEER2020 | D20v1 | 2019-01-03 | SDG | Res | New | CZ14 | rDXGF | Each | 1 | 2120 | None |  |  |  | -12.6 | -0.003 | 2.34 | [6 empty] | DEER:Res:ClothesDishWasher | Annual
Appl-Dishwash-StdSize-GasDHW-Tier1 | DEER2020 | D20v1 | 2019-01-03 | SDG | Res | New | CZ15 | rDXGF | Each | 1 | 1550 | None |  |  |  | -11.6 | -0.002 | 1.64 | [6 empty] | DEER:Res:ClothesDishWasher | Annual
Appl-Dishwash-StdSize-GasDHW-Tier1 | DEER2020 | D20v1 | 2019-01-03 | SDG | Res | New | IOU | rDXGF | Each | 1 | 1750 | None |  |  |  | -10.3 | -0.003 | 2.02 | [6 empty] | DEER:Res:ClothesDishWasher | Annual
Appl-Dishwash-StdSize-GasDHW-Tier1 | DEER2020 | D20v1 | 2019-01-03 | SDG | SFm | New | IOU | rDXGF | Each | 1 | 2250 | None |  |  |  | -10.9 | -0.00276 | 2.29 | [6 empty] | DEER:Res:ClothesDishWasher | Annual
Appl-Dishwash-StdSize-GasDHW-Tier1 | DEER2020 | D20v1 | 2019-01-09 | SDG | SFm | Rec | CZ10 | rDXGF | Each | 1 | 1950 | None |  |  |  | -11.9 | -0.003 | 2.3 | [6 empty] | DEER:Res:ClothesDishWasher | Annual
Appl-Dishwash-StdSize-GasDHW-Tier1 | DEER2020 | D20v1 | 2019-01-09 | SDG | SFm | Rec | CZ14 | rDXGF | Each | 1 | 2160 | None |  |  |  | -12.6 | -0.0035 | 2.38 | [6 empty] | DEER:Res:ClothesDishWasher | Annual
Appl-Dishwash-StdSize-GasDHW-Tier1 | DEER2020 | D20v1 | 2019-01-09 | SDG | SFm | Rec | CZ15 | rDXGF | Each | 1 | 2160 | None |  |  |  | -13.1 | -0.003 | 1.87 | [6 empty] | DEER:Res:ClothesDishWasher | Annual
Appl-Dishwash-StdSize-GasDHW-Tier1 | DEER2020 | D20v1 | 2019-01-09 | SDG | SFm | Rec | IOU | rDXGF | Each | 1 | 2250 | None |  |  |  | -12.2 | -0.0029 | 2.3 | [6 empty] | DEER:Res:ClothesDishWasher | Annual
Appl-Dishwash-StdSize-GasDHW-Tier1 | DEER2020 | D20v1 | 2019-11-06 | Any | SFm | Rec | CZ08 | rDXGF | Each | 1 | 2390 | None |  |  |  | -13.1 | -0.003 | 2.22 | [6 empty] | DEER:Res:ClothesDishWasher | Annual
Appl-Dishwash-StdSize-GasDHW-Tier1 | DEER2020 | D20v1 | 2019-11-06 | Any | SFm | Old | CZ08 | rDXGF | Each | 1 | 1620 | None |  |  |  | -12.5 | -0.00303 | 2.27 | [6 empty] | DEER:Res:ClothesDishWasher | Annual
Appl-Dishwash-StdSize-GasDHW-Tier1 | DEER2020 | D20v1 | 2019-11-06 | Any | Res | New | CZ08 | rDXGF | Each | 1 | 1600 | None |  |  |  | -10.3 | -0.002 | 1.81 | [6 empty] | DEER:Res:ClothesDishWasher | Annual
Appl-Dishwash-StdSize-GasDHW-Tier1 | DEER2020 | D20v1 | 2019-11-06 | Any | Res | Old | CZ08 | rDXGF | Each | 1 | 1450 | None |  |  |  | -11.3 | -0.003 | 2.04 | [6 empty] | DEER:Res:ClothesDishWasher | Annual
Appl-Dishwash-StdSize-GasDHW-Tier1 | DEER2020 | D20v1 | 2019-11-06 | Any | MFm | Old | CZ08 | rDXGF | Each | 1 | 1130 | None |  |  |  | -9.06 | -0.0022 | 1.62 | [6 empty] | DEER:Res:ClothesDishWasher | Annual
Appl-Dishwash-StdSize-GasDHW-Tier1 | DEER2020 | D20v1 | 2019-01-03 | SDG | Res | Ex | CZ14 | rDXGF | Each | 1 | 2150 | None |  |  |  | -12.9 | -0.003 | 2.36 | [6 empty] | DEER:Res:ClothesDishWasher | Annual
Appl-Dishwash-StdSize-GasDHW-Tier1 | DEER2020 | D20v1 | 2019-01-03 | SDG | Res | Ex | CZ10 | rDXGF | Each | 1 | 1710 | None |  |  |  | -12.1 | -0.003 | 2.17 | [6 empty] | DEER:Res:ClothesDishWasher | Annual
Appl-Dishwash-StdSize-GasDHW-Tier1 | DEER2020 | D20v1 | 2019-01-03 | SDG | Res | Ex | CZ08 | rDXGF | Each | 1 | 1360 | None |  |  |  | -9.6 | -0.002 | 1.69 | [6 empty] | DEER:Res:ClothesDishWasher | Annual
Appl-Dishwash-StdSize-GasDHW-Tier1 | DEER2020 | D20v1 | 2019-01-03 | SDG | Res | Ex | CZ07 | rDXGF | Each | 1 | 1970 | None |  |  |  | -11.5 | -0.003 | 2.1 | [6 empty] | DEER:Res:ClothesDishWasher | Annual
Appl-Dishwash-StdSize-GasDHW-Tier1 | DEER2020 | D20v1 | 2019-01-03 | SDG | Res | Ex | CZ06 | rDXGF | Each | 1 | 2300 | None |  |  |  | -12.9 | -0.003 | 2.29 | [6 empty] | DEER:Res:ClothesDishWasher | Annual
Appl-Dishwash-StdSize-GasDHW-Tier1 | DEER2020 | D20v1 | 2019-01-03 | SDG | MFm | Ex | IOU | rDXGF | Each | 1 | 1180 | None |  |  |  | -9.03 | -0.00207 | 1.63 | [6 empty] | DEER:Res:ClothesDishWasher | Annual
Appl-Dishwash-StdSize-GasDHW-Tier1 | DEER2020 | D20v1 | 2019-01-03 | SDG | MFm | Ex | CZ15 | rDXGF | Each | 1 | 1090 | None |  |  |  | -9.37 | -0.00213 | 1.33 | [6 empty] | DEER:Res:ClothesDishWasher | Annual
Appl-Dishwash-StdSize-GasDHW-Tier1 | DEER2020 | D20v1 | 2019-01-03 | SDG | MFm | Ex | CZ14 | rDXGF | Each | 1 | 1090 | None |  |  |  | -9.13 | -0.00208 | 1.67 | [6 empty] | DEER:Res:ClothesDishWasher | Annual
Appl-Dishwash-StdSize-GasDHW-Tier1 | DEER2020 | D20v1 | 2019-01-03 | SDG | MFm | Ex | CZ10 | rDXGF | Each | 1 | 1070 | None |  |  |  | -8.97 | -0.00216 | 1.59 | [6 empty] | DEER:Res:ClothesDishWasher | Annual
Appl-Dishwash-StdSize-GasDHW-Tier1 | DEER2020 | D20v1 | 2019-01-03 | SDG | MFm | Ex | CZ08 | rDXGF | Each | 1 | 1210 | None |  |  |  | -9.1 | -0.00208 | 1.61 | [6 empty] | DEER:Res:ClothesDishWasher | Annual
Appl-Dishwash-StdSize-GasDHW-Tier1 | DEER2020 | D20v1 | 2019-01-03 | SDG | MFm | Ex | CZ07 | rDXGF | Each | 1 | 1210 | None |  |  |  | -9.04 | -0.00202 | 1.64 | [6 empty] | DEER:Res:ClothesDishWasher | Annual
Appl-Dishwash-StdSize-GasDHW-Tier1 | DEER2020 | D20v1 | 2019-01-03 | SDG | MFm | Ex | CZ06 | rDXGF | Each | 1 | 1210 | None |  |  |  | -8.76 | -0.00219 | 1.67 | [6 empty] | DEER:Res:ClothesDishWasher | Annual
Appl-Dishwash-StdSize-GasDHW-Tier1 | DEER2020 | D20v1 | 2019-01-03 | SDG | DMo | Ex | IOU | rDXGF | Each | 1 | 1240 | None |  |  |  | -13 | -0.0035 | 2.27 | [6 empty] | DEER:Res:ClothesDishWasher | Annual
Appl-Dishwash-StdSize-GasDHW-Tier1 | DEER2020 | D20v1 | 2019-01-03 | SDG | DMo | Ex | CZ15 | rDXGF | Each | 1 | 1240 | None |  |  |  | -13.9 | -0.003 | 1.84 | [6 empty] | DEER:Res:ClothesDishWasher | Annual
Appl-Dishwash-StdSize-GasDHW-Tier1 | DEER2020 | D20v1 | 2019-01-03 | SDG | DMo | Ex | CZ14 | rDXGF | Each | 1 | 1240 | None |  |  |  | -13 | -0.003 | 2.35 | [6 empty] | DEER:Res:ClothesDishWasher | Annual
Appl-Dishwash-StdSize-GasDHW-Tier1 | DEER2020 | D20v1 | 2019-01-03 | SDG | DMo | Ex | CZ10 | rDXGF | Each | 1 | 1240 | None |  |  |  | -12.9 | -0.0035 | 2.27 | [6 empty] | DEER:Res:ClothesDishWasher | Annual
Appl-Dishwash-StdSize-GasDHW-Tier1 | DEER2020 | D20v1 | 2019-01-03 | SDG | DMo | Ex | CZ08 | rDXGF | Each | 1 | 1240 | None |  |  |  | -13.2 | -0.003 | 2.24 | [6 empty] | DEER:Res:ClothesDishWasher | Annual
Appl-Dishwash-StdSize-GasDHW-Tier1 | DEER2020 | D20v1 | 2019-01-03 | SDG | DMo | Ex | CZ07 | rDXGF | Each | 1 | 1240 | None |  |  |  | -13.1 | -0.0035 | 2.29 | [6 empty] | DEER:Res:ClothesDishWasher | Annual
Appl-Dishwash-StdSize-GasDHW-Tier1 | DEER2020 | D20v1 | 2019-01-03 | SDG | DMo | Ex | CZ06 | rDXGF | Each | 1 | 1240 | None |  |  |  | -12.9 | -0.003 | 2.36 | [6 empty] | DEER:Res:ClothesDishWasher | Annual
Appl-Dishwash-StdSize-GasDHW-Tier1 | DEER2020 | D20v1 | 2019-01-03 | SCG | SFm | Ex | IOU | rDXGF | Each | 1 | 2190 | None |  |  |  | -12.8 | -0.00296 | 2.31 | [6 empty] | DEER:Res:ClothesDishWasher | Annual
Appl-Dishwash-StdSize-GasDHW-Tier1 | DEER2020 | D20v1 | 2019-01-03 | SCG | SFm | Ex | CZ16 | rDXGF | Each | 1 | 2300 | None |  |  |  | -11.9 | -0.00327 | 2.67 | [6 empty] | DEER:Res:ClothesDishWasher | Annual
Appl-Dishwash-StdSize-GasDHW-Tier1 | DEER2020 | D20v1 | 2019-01-03 | SCG | SFm | Ex | CZ15 | rDXGF | Each | 1 | 2160 | None |  |  |  | -13 | -0.003 | 1.87 | [6 empty] | DEER:Res:ClothesDishWasher | Annual
Appl-Dishwash-StdSize-GasDHW-Tier1 | DEER2020 | D20v1 | 2019-11-06 | Any | MFm | Old | CZ06 | rDXGF | Each | 1 | 1150 | None |  |  |  | -8.93 | -0.00216 | 1.68 | [6 empty] | DEER:Res:ClothesDishWasher | Annual
Appl-Dishwash-StdSize-GasDHW-Tier1 | DEER2020 | D20v1 | 2019-11-06 | Any | Res | Old | CZ06 | rDXGF | Each | 1 | 1500 | None |  |  |  | -11 | -0.003 | 2.09 | [6 empty] | DEER:Res:ClothesDishWasher | Annual
Appl-Dishwash-StdSize-GasDHW-Tier1 | DEER2020 | D20v1 | 2019-11-06 | Any | Res | New | CZ06 | rDXGF | Each | 1 | 1750 | None |  |  |  | -10.7 | -0.003 | 2.04 | [6 empty] | DEER:Res:ClothesDishWasher | Annual
Appl-Dishwash-StdSize-GasDHW-Tier1 | DEER2020 | D20v1 | 2019-11-06 | Any | SFm | Old | CZ06 | rDXGF | Each | 1 | 1730 | None |  |  |  | -12.3 | -0.0035 | 2.35 | [6 empty] | DEER:Res:ClothesDishWasher | Annual
Appl-Dishwash-StdSize-GasDHW-Tier1 | DEER2020 | D20v1 | 2019-11-06 | Any | SFm | Rec | CZ06 | rDXGF | Each | 1 | 2390 | None |  |  |  | -12.2 | -0.0025 | 2.35 | [6 empty] | DEER:Res:ClothesDishWasher | Annual
Appl-Dishwash-StdSize-GasDHW-Tier1 | DEER2020 | D20v1 | 2019-11-06 | Any | Res | Rec | CZ08 | rDXGF | Each | 1 | 1600 | None |  |  |  | -10.4 | -0.002 | 1.81 | [6 empty] | DEER:Res:ClothesDishWasher | Annual
Appl-Dishwash-StdSize-GasDHW-Tier1 | DEER2020 | D20v1 | 2019-11-06 | Any | MFm | Rec | CZ08 | rDXGF | Each | 1 | 1210 | None |  |  |  | -9.05 | -0.00196 | 1.59 | [6 empty] | DEER:Res:ClothesDishWasher | Annual
Appl-Dishwash-StdSize-GasDHW-Tier1 | DEER2020 | D20v1 | 2019-01-03 | SCG | SFm | Ex | CZ14 | rDXGF | Each | 1 | 2160 | None |  |  |  | -12.9 | -0.003 | 2.37 | [6 empty] | DEER:Res:ClothesDishWasher | Annual
Appl-Dishwash-StdSize-GasDHW-Tier1 | DEER2020 | D20v1 | 2019-01-03 | SCG | SFm | Ex | CZ13 | rDXGF | Each | 1 | 1950 | None |  |  |  | -12.8 | -0.00327 | 2.31 | [6 empty] | DEER:Res:ClothesDishWasher | Annual
Appl-Dishwash-StdSize-GasDHW-Tier1 | DEER2020 | D20v1 | 2019-01-03 | SCG | SFm | Ex | CZ10 | rDXGF | Each | 1 | 1950 | None |  |  |  | -12.8 | -0.003 | 2.3 | [6 empty] | DEER:Res:ClothesDishWasher | Annual
Appl-Dishwash-StdSize-GasDHW-Tier1 | DEER2020 | D20v1 | 2019-01-03 | SCG | SFm | Ex | CZ09 | rDXGF | Each | 1 | 2420 | None |  |  |  | -12.7 | -0.00294 | 2.28 | [6 empty] | DEER:Res:ClothesDishWasher | Annual
Appl-Dishwash-StdSize-GasDHW-Tier1 | DEER2020 | D20v1 | 2019-01-03 | SCG | SFm | Ex | CZ08 | rDXGF | Each | 1 | 2390 | None |  |  |  | -12.7 | -0.00306 | 2.25 | [6 empty] | DEER:Res:ClothesDishWasher | Annual
Appl-Dishwash-StdSize-GasDHW-Tier1 | DEER2020 | D20v1 | 2019-01-03 | SCG | SFm | Ex | CZ06 | rDXGF | Each | 1 | 2390 | None |  |  |  | -13.2 | -0.00278 | 2.34 | [6 empty] | DEER:Res:ClothesDishWasher | Annual
Appl-Dishwash-StdSize-GasDHW-Tier1 | DEER2020 | D20v1 | 2019-01-03 | SCG | SFm | Ex | CZ05 | rDXGF | Each | 1 | 2300 | None |  |  |  | -11.5 | -0.00295 | 2.67 | [6 empty] | DEER:Res:ClothesDishWasher | Annual
Appl-Dishwash-StdSize-GasDHW-Tier1 | DEER2020 | D20v1 | 2019-01-03 | SCG | SFm | Ex | CZ04 | rDXGF | Each | 1 | 2300 | None |  |  |  | -12.4 | -0.00305 | 2.46 | [6 empty] | DEER:Res:ClothesDishWasher | Annual
Appl-Dishwash-StdSize-GasDHW-Tier1 | DEER2020 | D20v1 | 2019-01-03 | SCG | Res | Ex | IOU | rDXGF | Each | 1 | 1890 | None |  |  |  | -11.7 | -0.003 | 2.12 | [6 empty] | DEER:Res:ClothesDishWasher | Annual
Appl-Dishwash-StdSize-GasDHW-Tier1 | DEER2020 | D20v1 | 2019-11-06 | Any | DMo | Rec | CZ08 | rDXGF | Each | 1 | 1240 | None |  |  |  | -13.1 | -0.003 | 2.22 | [6 empty] | DEER:Res:ClothesDishWasher | Annual
Appl-Dishwash-StdSize-GasDHW-Tier1 | DEER2020 | D20v1 | 2019-11-06 | Any | SFm | Old | CZ05 | rDXGF | Each | 1 | 1730 | None |  |  |  | -11.5 | -0.003 | 2.69 | [6 empty] | DEER:Res:ClothesDishWasher | Annual
Appl-Dishwash-StdSize-GasDHW-Tier1 | DEER2020 | D20v1 | 2019-01-03 | SCG | Res | Ex | CZ16 | rDXGF | Each | 1 | 1860 | None |  |  |  | -12 | -0.003 | 2.69 | [6 empty] | DEER:Res:ClothesDishWasher | Annual
Appl-Dishwash-StdSize-GasDHW-Tier1 | DEER2020 | D20v1 | 2019-11-06 | Any | Res | Old | CZ05 | rDXGF | Each | 1 | 1540 | None |  |  |  | -10.9 | -0.003 | 2.51 | [6 empty] | DEER:Res:ClothesDishWasher | Annual
Appl-Dishwash-StdSize-GasDHW-Tier1 | DEER2020 | D20v1 | 2019-11-06 | Any | Res | New | CZ05 | rDXGF | Each | 1 | 1990 | None |  |  |  | -11.6 | -0.002 | 2.6 | [6 empty] | DEER:Res:ClothesDishWasher | Annual
Appl-Dishwash-StdSize-GasDHW-Tier1 | DEER2020 | D20v1 | 2019-11-06 | Any | MFm | Old | CZ05 | rDXGF | Each | 1 | 1060 | None |  |  |  | -8.35 | -0.00186 | 1.87 | [6 empty] | DEER:Res:ClothesDishWasher | Annual
Appl-Dishwash-StdSize-GasDHW-Tier1 | DEER2020 | D20v1 | 2019-11-06 | Any | DMo | Rec | CZ05 | rDXGF | Each | 1 | 1240 | None |  |  |  | -11.8 | -0.0025 | 2.62 | [6 empty] | DEER:Res:ClothesDishWasher | Annual
Appl-Dishwash-StdSize-GasDHW-Tier1 | DEER2020 | D20v1 | 2019-11-06 | Any | DMo | Old | CZ05 | rDXGF | Each | 1 | 1210 | None |  |  |  | -11.7 | -0.003 | 2.62 | [6 empty] | DEER:Res:ClothesDishWasher | Annual
Appl-Dishwash-StdSize-GasDHW-Tier1 | DEER2020 | D20v1 | 2019-01-03 | SCG | Res | Ex | CZ15 | rDXGF | Each | 1 | 2010 | None |  |  |  | -13.2 | -0.003 | 1.87 | [6 empty] | DEER:Res:ClothesDishWasher | Annual
Appl-Dishwash-StdSize-GasDHW-Tier1 | DEER2020 | D20v1 | 2019-01-03 | SCG | Res | Ex | CZ14 | rDXGF | Each | 1 | 2160 | None |  |  |  | -12.9 | -0.003 | 2.37 | [6 empty] | DEER:Res:ClothesDishWasher | Annual
Appl-Dishwash-StdSize-GasDHW-Tier1 | DEER2020 | D20v1 | 2019-01-03 | SCG | Res | Ex | CZ13 | rDXGF | Each | 1 | 1910 | None |  |  |  | -12.6 | -0.003 | 2.28 | [6 empty] | DEER:Res:ClothesDishWasher | Annual
Appl-Dishwash-StdSize-GasDHW-Tier1 | DEER2020 | D20v1 | 2019-01-03 | SCG | Res | Ex | CZ10 | rDXGF | Each | 1 | 1940 | None |  |  |  | -12.8 | -0.003 | 2.3 | [6 empty] | DEER:Res:ClothesDishWasher | Annual
Appl-Dishwash-StdSize-GasDHW-Tier1 | DEER2020 | D20v1 | 2019-01-03 | SCG | Res | Ex | CZ09 | rDXGF | Each | 1 | 1740 | None |  |  |  | -10.8 | -0.003 | 1.94 | [6 empty] | DEER:Res:ClothesDishWasher | Annual
Appl-Dishwash-StdSize-GasDHW-Tier1 | DEER2020 | D20v1 | 2019-01-03 | SCG | Res | Ex | CZ08 | rDXGF | Each | 1 | 1760 | None |  |  |  | -10.8 | -0.003 | 1.91 | [6 empty] | DEER:Res:ClothesDishWasher | Annual
Appl-Dishwash-StdSize-GasDHW-Tier1 | DEER2020 | D20v1 | 2019-01-03 | SCG | Res | Ex | CZ06 | rDXGF | Each | 1 | 1920 | None |  |  |  | -11.7 | -0.003 | 2.11 | [6 empty] | DEER:Res:ClothesDishWasher | Annual
Appl-Dishwash-StdSize-GasDHW-Tier1 | DEER2020 | D20v1 | 2019-01-03 | SCG | Res | Ex | CZ05 | rDXGF | Each | 1 | 2220 | None |  |  |  | -11.5 | -0.003 | 2.67 | [6 empty] | DEER:Res:ClothesDishWasher | Annual
Appl-Dishwash-StdSize-GasDHW-Tier1 | DEER2020 | D20v1 | 2019-01-03 | SCG | Res | Ex | CZ04 | rDXGF | Each | 1 | 2300 | None |  |  |  | -12.4 | -0.003 | 2.46 | [6 empty] | DEER:Res:ClothesDishWasher | Annual
Appl-Dishwash-StdSize-GasDHW-Tier1 | DEER2020 | D20v1 | 2019-01-03 | SCG | MFm | Ex | IOU | rDXGF | Each | 1 | 1180 | None |  |  |  | -8.93 | -0.00214 | 1.63 | [6 empty] | DEER:Res:ClothesDishWasher | Annual
Appl-Dishwash-StdSize-GasDHW-Tier1 | DEER2020 | D20v1 | 2019-01-03 | SCG | MFm | Ex | CZ13 | rDXGF | Each | 1 | 1070 | None |  |  |  | -9.06 | -0.00216 | 1.62 | [6 empty] | DEER:Res:ClothesDishWasher | Annual
Appl-Dishwash-StdSize-GasDHW-Tier1 | DEER2020 | D20v1 | 2019-01-03 | SCG | MFm | Ex | CZ10 | rDXGF | Each | 1 | 1070 | None |  |  |  | -8.97 | -0.00216 | 1.59 | [6 empty] | DEER:Res:ClothesDishWasher | Annual
Appl-Dishwash-StdSize-GasDHW-Tier1 | DEER2020 | D20v1 | 2019-01-03 | SCG | MFm | Ex | CZ09 | rDXGF | Each | 1 | 1130 | None |  |  |  | -8.95 | -0.00213 | 1.61 | [6 empty] | DEER:Res:ClothesDishWasher | Annual
Appl-Dishwash-StdSize-GasDHW-Tier1 | DEER2020 | D20v1 | 2019-01-03 | SCG | MFm | Ex | CZ08 | rDXGF | Each | 1 | 1210 | None |  |  |  | -9.1 | -0.00208 | 1.61 | [6 empty] | DEER:Res:ClothesDishWasher | Annual
Appl-Dishwash-StdSize-GasDHW-Tier1 | DEER2020 | D20v1 | 2019-01-03 | SCG | MFm | Ex | CZ06 | rDXGF | Each | 1 | 1210 | None |  |  |  | -8.76 | -0.00219 | 1.67 | [6 empty] | DEER:Res:ClothesDishWasher | Annual
Appl-Dishwash-StdSize-GasDHW-Tier1 | DEER2020 | D20v1 | 2019-01-03 | SCG | DMo | Ex | IOU | rDXGF | Each | 1 | 1240 | None |  |  |  | -12.9 | -0.00308 | 2.34 | [6 empty] | DEER:Res:ClothesDishWasher | Annual
Appl-Dishwash-StdSize-GasDHW-Tier1 | DEER2020 | D20v1 | 2019-01-03 | SCG | DMo | Ex | CZ16 | rDXGF | Each | 1 | 1240 | None |  |  |  | -12.1 | -0.00315 | 2.72 | [6 empty] | DEER:Res:ClothesDishWasher | Annual
Appl-Dishwash-StdSize-GasDHW-Tier1 | DEER2020 | D20v1 | 2019-01-03 | SCG | DMo | Ex | CZ15 | rDXGF | Each | 1 | 1240 | None |  |  |  | -14 | -0.003 | 1.84 | [6 empty] | DEER:Res:ClothesDishWasher | Annual
Appl-Dishwash-StdSize-GasDHW-Tier1 | DEER2020 | D20v1 | 2019-01-03 | SCG | DMo | Ex | CZ10 | rDXGF | Each | 1 | 1240 | None |  |  |  | -12.9 | -0.0035 | 2.27 | [6 empty] | DEER:Res:ClothesDishWasher | Annual
Appl-Dishwash-StdSize-GasDHW-Tier1 | DEER2020 | D20v1 | 2019-01-03 | SCG | DMo | Ex | CZ09 | rDXGF | Each | 1 | 1240 | None |  |  |  | -12.9 | -0.00335 | 2.27 | [6 empty] | DEER:Res:ClothesDishWasher | Annual
Appl-Dishwash-StdSize-GasDHW-Tier1 | DEER2020 | D20v1 | 2019-01-03 | SCG | DMo | Ex | CZ08 | rDXGF | Each | 1 | 1240 | None |  |  |  | -13 | -0.003 | 2.25 | [6 empty] | DEER:Res:ClothesDishWasher | Annual
Appl-Dishwash-StdSize-GasDHW-Tier1 | DEER2020 | D20v1 | 2019-01-03 | SCG | DMo | Ex | CZ06 | rDXGF | Each | 1 | 1240 | None |  |  |  | -12.9 | -0.003 | 2.36 | [6 empty] | DEER:Res:ClothesDishWasher | Annual
Appl-Dishwash-StdSize-GasDHW-Tier1 | DEER2020 | D20v1 | 2019-01-03 | SCG | DMo | Ex | CZ05 | rDXGF | Each | 1 | 1240 | None |  |  |  | -11.7 | -0.003 | 2.69 | [6 empty] | DEER:Res:ClothesDishWasher | Annual
Appl-Dishwash-StdSize-GasDHW-Tier1 | DEER2020 | D20v1 | 2019-01-03 | SCE | SFm | Ex | IOU | rDXGF | Each | 1 | 2160 | None |  |  |  | -12.8 | -0.00298 | 2.31 | [6 empty] | DEER:Res:ClothesDishWasher | Annual
Appl-Dishwash-StdSize-GasDHW-Tier1 | DEER2020 | D20v1 | 2019-01-03 | SCE | SFm | Ex | CZ16 | rDXGF | Each | 1 | 2300 | None |  |  |  | -11.9 | -0.00327 | 2.67 | [6 empty] | DEER:Res:ClothesDishWasher | Annual
Appl-Dishwash-StdSize-GasDHW-Tier1 | DEER2020 | D20v1 | 2019-01-03 | SCE | SFm | Ex | CZ15 | rDXGF | Each | 1 | 2160 | None |  |  |  | -13 | -0.003 | 1.87 | [6 empty] | DEER:Res:ClothesDishWasher | Annual
Appl-Dishwash-StdSize-GasDHW-Tier1 | DEER2020 | D20v1 | 2019-01-03 | SCE | SFm | Ex | CZ14 | rDXGF | Each | 1 | 2160 | None |  |  |  | -12.9 | -0.003 | 2.37 | [6 empty] | DEER:Res:ClothesDishWasher | Annual
Appl-Dishwash-StdSize-GasDHW-Tier1 | DEER2020 | D20v1 | 2019-01-03 | SCE | SFm | Ex | CZ13 | rDXGF | Each | 1 | 1950 | None |  |  |  | -12.8 | -0.00327 | 2.31 | [6 empty] | DEER:Res:ClothesDishWasher | Annual
Appl-Dishwash-StdSize-GasDHW-Tier1 | DEER2020 | D20v1 | 2019-01-03 | SCE | SFm | Ex | CZ10 | rDXGF | Each | 1 | 1950 | None |  |  |  | -12.8 | -0.003 | 2.3 | [6 empty] | DEER:Res:ClothesDishWasher | Annual
Appl-Dishwash-StdSize-GasDHW-Tier1 | DEER2020 | D20v1 | 2019-01-03 | SCE | SFm | Ex | CZ09 | rDXGF | Each | 1 | 2420 | None |  |  |  | -12.7 | -0.00294 | 2.28 | [6 empty] | DEER:Res:ClothesDishWasher | Annual
Appl-Dishwash-StdSize-GasDHW-Tier1 | DEER2020 | D20v1 | 2019-01-03 | SCE | SFm | Ex | CZ08 | rDXGF | Each | 1 | 2390 | None |  |  |  | -12.7 | -0.00306 | 2.25 | [6 empty] | DEER:Res:ClothesDishWasher | Annual
Appl-Dishwash-StdSize-GasDHW-Tier1 | DEER2020 | D20v1 | 2019-01-03 | SCE | SFm | Ex | CZ06 | rDXGF | Each | 1 | 2390 | None |  |  |  | -13.2 | -0.00278 | 2.34 | [6 empty] | DEER:Res:ClothesDishWasher | Annual
Appl-Dishwash-StdSize-GasDHW-Tier1 | DEER2020 | D20v1 | 2019-01-03 | SCE | SFm | Ex | CZ05 | rDXGF | Each | 1 | 2300 | None |  |  |  | -11.5 | -0.00295 | 2.67 | [6 empty] | DEER:Res:ClothesDishWasher | Annual
Appl-Dishwash-StdSize-GasDHW-Tier1 | DEER2020 | D20v1 | 2019-01-03 | SCE | Res | Ex | IOU | rDXGF | Each | 1 | 1840 | None |  |  |  | -11.9 | -0.003 | 2.14 | [6 empty] | DEER:Res:ClothesDishWasher | Annual
Appl-Dishwash-StdSize-GasDHW-Tier1 | DEER2020 | D20v1 | 2019-01-03 | SCE | Res | Ex | CZ16 | rDXGF | Each | 1 | 2220 | None |  |  |  | -11.9 | -0.003 | 2.67 | [6 empty] | DEER:Res:ClothesDishWasher | Annual
Appl-Dishwash-StdSize-GasDHW-Tier1 | DEER2020 | D20v1 | 2019-01-03 | SCE | Res | Ex | CZ15 | rDXGF | Each | 1 | 1820 | None |  |  |  | -13.4 | -0.003 | 1.86 | [6 empty] | DEER:Res:ClothesDishWasher | Annual
Appl-Dishwash-StdSize-GasDHW-Tier1 | DEER2020 | D20v1 | 2019-01-03 | SCE | Res | Ex | CZ14 | rDXGF | Each | 1 | 2110 | None |  |  |  | -12.9 | -0.003 | 2.37 | [6 empty] | DEER:Res:ClothesDishWasher | Annual
Appl-Dishwash-StdSize-GasDHW-Tier1 | DEER2020 | D20v1 | 2019-01-03 | SCE | Res | Ex | CZ13 | rDXGF | Each | 1 | 1920 | None |  |  |  | -12.7 | -0.003 | 2.29 | [6 empty] | DEER:Res:ClothesDishWasher | Annual
Appl-Dishwash-StdSize-GasDHW-Tier1 | DEER2020 | D20v1 | 2019-01-03 | SCE | Res | Ex | CZ10 | rDXGF | Each | 1 | 1930 | None |  |  |  | -12.8 | -0.003 | 2.3 | [6 empty] | DEER:Res:ClothesDishWasher | Annual
Appl-Dishwash-StdSize-GasDHW-Tier1 | DEER2020 | D20v1 | 2019-01-03 | SCE | Res | Ex | CZ09 | rDXGF | Each | 1 | 1740 | None |  |  |  | -11.1 | -0.003 | 1.99 | [6 empty] | DEER:Res:ClothesDishWasher | Annual
Appl-Dishwash-StdSize-GasDHW-Tier1 | DEER2020 | D20v1 | 2019-01-03 | SCE | Res | Ex | CZ08 | rDXGF | Each | 1 | 1730 | None |  |  |  | -10.9 | -0.003 | 1.92 | [6 empty] | DEER:Res:ClothesDishWasher | Annual
Appl-Dishwash-StdSize-GasDHW-Tier1 | DEER2020 | D20v1 | 2019-11-06 | Any | DMo | Old | CZ06 | rDXGF | Each | 1 | 1210 | None |  |  |  | -12.7 | -0.003 | 2.31 | [6 empty] | DEER:Res:ClothesDishWasher | Annual
Appl-Dishwash-StdSize-GasDHW-Tier1 | DEER2020 | D20v1 | 2019-01-03 | SCE | Res | Ex | CZ06 | rDXGF | Each | 1 | 1800 | None |  |  |  | -11.6 | -0.003 | 2.11 | [6 empty] | DEER:Res:ClothesDishWasher | Annual
Appl-Dishwash-StdSize-GasDHW-Tier1 | DEER2020 | D20v1 | 2019-01-03 | SCE | Res | Ex | CZ05 | rDXGF | Each | 1 | 2260 | None |  |  |  | -11.4 | -0.003 | 2.65 | [6 empty] | DEER:Res:ClothesDishWasher | Annual
Appl-Dishwash-StdSize-GasDHW-Tier1 | DEER2020 | D20v1 | 2019-01-03 | SCE | MFm | Ex | IOU | rDXGF | Each | 1 | 1180 | None |  |  |  | -8.95 | -0.00213 | 1.63 | [6 empty] | DEER:Res:ClothesDishWasher | Annual
Appl-Dishwash-StdSize-GasDHW-Tier1 | DEER2020 | D20v1 | 2019-01-03 | SCE | MFm | Ex | CZ16 | rDXGF | Each | 1 | 999 | None |  |  |  | -8.82 | -0.00205 | 1.93 | [6 empty] | DEER:Res:ClothesDishWasher | Annual
Appl-Dishwash-StdSize-GasDHW-Tier1 | DEER2020 | D20v1 | 2019-01-03 | SCE | MFm | Ex | CZ15 | rDXGF | Each | 1 | 1090 | None |  |  |  | -9.37 | -0.00213 | 1.33 | [6 empty] | DEER:Res:ClothesDishWasher | Annual
Appl-Dishwash-StdSize-GasDHW-Tier1 | DEER2020 | D20v1 | 2019-01-03 | SCE | MFm | Ex | CZ14 | rDXGF | Each | 1 | 1090 | None |  |  |  | -9.13 | -0.00208 | 1.67 | [6 empty] | DEER:Res:ClothesDishWasher | Annual
Appl-Dishwash-StdSize-GasDHW-Tier1 | DEER2020 | D20v1 | 2019-01-03 | SCE | MFm | Ex | CZ13 | rDXGF | Each | 1 | 1070 | None |  |  |  | -9.06 | -0.00216 | 1.62 | [6 empty] | DEER:Res:ClothesDishWasher | Annual
Appl-Dishwash-StdSize-GasDHW-Tier1 | DEER2020 | D20v1 | 2019-01-03 | SCE | MFm | Ex | CZ10 | rDXGF | Each | 1 | 1070 | None |  |  |  | -8.97 | -0.00216 | 1.59 | [6 empty] | DEER:Res:ClothesDishWasher | Annual
Appl-Dishwash-StdSize-GasDHW-Tier1 | DEER2020 | D20v1 | 2019-01-03 | SCE | MFm | Ex | CZ09 | rDXGF | Each | 1 | 1130 | None |  |  |  | -8.95 | -0.00213 | 1.61 | [6 empty] | DEER:Res:ClothesDishWasher | Annual
Appl-Dishwash-StdSize-GasDHW-Tier1 | DEER2020 | D20v1 | 2019-01-03 | SCE | MFm | Ex | CZ08 | rDXGF | Each | 1 | 1210 | None |  |  |  | -9.1 | -0.00208 | 1.61 | [6 empty] | DEER:Res:ClothesDishWasher | Annual
Appl-Dishwash-StdSize-GasDHW-Tier1 | DEER2020 | D20v1 | 2019-01-03 | SCE | MFm | Ex | CZ06 | rDXGF | Each | 1 | 1210 | None |  |  |  | -8.76 | -0.00219 | 1.67 | [6 empty] | DEER:Res:ClothesDishWasher | Annual
Appl-Dishwash-StdSize-GasDHW-Tier1 | DEER2020 | D20v1 | 2019-01-03 | SCE | MFm | Ex | CZ05 | rDXGF | Each | 1 | 999 | None |  |  |  | -8.47 | -0.00195 | 1.82 | [6 empty] | DEER:Res:ClothesDishWasher | Annual
Appl-Dishwash-StdSize-GasDHW-Tier1 | DEER2020 | D20v1 | 2019-01-03 | SCE | DMo | Ex | IOU | rDXGF | Each | 1 | 1240 | None |  |  |  | -13 | -0.00313 | 2.29 | [6 empty] | DEER:Res:ClothesDishWasher | Annual
Appl-Dishwash-StdSize-GasDHW-Tier1 | DEER2020 | D20v1 | 2019-01-03 | SCE | DMo | Ex | CZ16 | rDXGF | Each | 1 | 1240 | None |  |  |  | -12.1 | -0.00315 | 2.72 | [6 empty] | DEER:Res:ClothesDishWasher | Annual
Appl-Dishwash-StdSize-GasDHW-Tier1 | DEER2020 | D20v1 | 2019-01-03 | SCE | DMo | Ex | CZ15 | rDXGF | Each | 1 | 1240 | None |  |  |  | -14 | -0.003 | 1.84 | [6 empty] | DEER:Res:ClothesDishWasher | Annual
Appl-Dishwash-StdSize-GasDHW-Tier1 | DEER2020 | D20v1 | 2019-01-03 | SCE | DMo | Ex | CZ14 | rDXGF | Each | 1 | 1240 | None |  |  |  | -12.9 | -0.003 | 2.35 | [6 empty] | DEER:Res:ClothesDishWasher | Annual
Appl-Dishwash-StdSize-GasDHW-Tier1 | DEER2020 | D20v1 | 2019-01-03 | SCE | DMo | Ex | CZ13 | rDXGF | Each | 1 | 1240 | None |  |  |  | -13.1 | -0.00325 | 2.3 | [6 empty] | DEER:Res:ClothesDishWasher | Annual
Appl-Dishwash-StdSize-GasDHW-Tier1 | DEER2020 | D20v1 | 2019-01-03 | SCE | DMo | Ex | CZ10 | rDXGF | Each | 1 | 1240 | None |  |  |  | -12.9 | -0.0035 | 2.27 | [6 empty] | DEER:Res:ClothesDishWasher | Annual
Appl-Dishwash-StdSize-GasDHW-Tier1 | DEER2020 | D20v1 | 2019-01-03 | SCE | DMo | Ex | CZ09 | rDXGF | Each | 1 | 1240 | None |  |  |  | -12.9 | -0.00335 | 2.27 | [6 empty] | DEER:Res:ClothesDishWasher | Annual
Appl-Dishwash-StdSize-GasDHW-Tier1 | DEER2020 | D20v1 | 2019-01-03 | SCE | DMo | Ex | CZ08 | rDXGF | Each | 1 | 1240 | None |  |  |  | -13 | -0.003 | 2.25 | [6 empty] | DEER:Res:ClothesDishWasher | Annual
Appl-Dishwash-StdSize-GasDHW-Tier1 | DEER2020 | D20v1 | 2019-01-03 | SCE | DMo | Ex | CZ06 | rDXGF | Each | 1 | 1240 | None |  |  |  | -12.9 | -0.003 | 2.36 | [6 empty] | DEER:Res:ClothesDishWasher | Annual
Appl-Dishwash-StdSize-GasDHW-Tier1 | DEER2020 | D20v1 | 2019-01-03 | SCE | DMo | Ex | CZ05 | rDXGF | Each | 1 | 1240 | None |  |  |  | -11.8 | -0.003 | 2.67 | [6 empty] | DEER:Res:ClothesDishWasher | Annual
Appl-Dishwash-StdSize-GasDHW-Tier1 | DEER2020 | D20v1 | 2019-01-03 | PGE | SFm | Ex | IOU | rDXGF | Each | 1 | 2050 | None |  |  |  | -12.3 | -0.0032 | 2.43 | [6 empty] | DEER:Res:ClothesDishWasher | Annual
Appl-Dishwash-StdSize-GasDHW-Tier1 | DEER2020 | D20v1 | 2019-01-03 | PGE | SFm | Ex | CZ16 | rDXGF | Each | 1 | 2300 | None |  |  |  | -11.9 | -0.00327 | 2.67 | [6 empty] | DEER:Res:ClothesDishWasher | Annual
Appl-Dishwash-StdSize-GasDHW-Tier1 | DEER2020 | D20v1 | 2019-01-03 | PGE | SFm | Ex | CZ13 | rDXGF | Each | 1 | 1950 | None |  |  |  | -12.8 | -0.00327 | 2.31 | [6 empty] | DEER:Res:ClothesDishWasher | Annual
Appl-Dishwash-StdSize-GasDHW-Tier1 | DEER2020 | D20v1 | 2019-01-03 | PGE | SFm | Ex | CZ12 | rDXGF | Each | 1 | 1950 | None |  |  |  | -12.4 | -0.00333 | 2.41 | [6 empty] | DEER:Res:ClothesDishWasher | Annual
Appl-Dishwash-StdSize-GasDHW-Tier1 | DEER2020 | D20v1 | 2019-01-03 | PGE | SFm | Ex | CZ11 | rDXGF | Each | 1 | 1950 | None |  |  |  | -12.7 | -0.00305 | 2.34 | [6 empty] | DEER:Res:ClothesDishWasher | Annual
Appl-Dishwash-StdSize-GasDHW-Tier1 | DEER2020 | D20v1 | 2019-01-03 | PGE | SFm | Ex | CZ05 | rDXGF | Each | 1 | 2300 | None |  |  |  | -11.5 | -0.00295 | 2.67 | [6 empty] | DEER:Res:ClothesDishWasher | Annual
Appl-Dishwash-StdSize-GasDHW-Tier1 | DEER2020 | D20v1 | 2019-01-03 | PGE | SFm | Ex | CZ04 | rDXGF | Each | 1 | 2300 | None |  |  |  | -12.4 | -0.00305 | 2.46 | [6 empty] | DEER:Res:ClothesDishWasher | Annual
Appl-Dishwash-StdSize-GasDHW-Tier1 | DEER2020 | D20v1 | 2019-01-03 | PGE | SFm | Ex | CZ03 | rDXGF | Each | 1 | 2300 | None |  |  |  | -11.6 | -0.00339 | 2.56 | [6 empty] | DEER:Res:ClothesDishWasher | Annual
Appl-Dishwash-StdSize-GasDHW-Tier1 | DEER2020 | D20v1 | 2019-01-03 | PGE | SFm | Ex | CZ02 | rDXGF | Each | 1 | 1950 | None |  |  |  | -12.1 | -0.00327 | 2.56 | [6 empty] | DEER:Res:ClothesDishWasher | Annual
Appl-Dishwash-StdSize-GasDHW-Tier1 | DEER2020 | D20v1 | 2019-01-03 | PGE | SFm | Ex | CZ01 | rDXGF | Each | 1 | 2300 | None |  |  |  | -11.4 | -0.00217 | 2.73 | [6 empty] | DEER:Res:ClothesDishWasher | Annual
Appl-Dishwash-StdSize-GasDHW-Tier1 | DEER2020 | D20v1 | 2019-01-03 | PGE | Res | Ex | IOU | rDXGF | Each | 1 | 1690 | None |  |  |  | -11.2 | -0.003 | 2.22 | [6 empty] | DEER:Res:ClothesDishWasher | Annual
Appl-Dishwash-StdSize-GasDHW-Tier1 | DEER2020 | D20v1 | 2019-01-03 | PGE | Res | Ex | CZ16 | rDXGF | Each | 1 | 1920 | None |  |  |  | -12 | -0.003 | 2.69 | [6 empty] | DEER:Res:ClothesDishWasher | Annual
Appl-Dishwash-StdSize-GasDHW-Tier1 | DEER2020 | D20v1 | 2019-01-03 | PGE | Res | Ex | CZ13 | rDXGF | Each | 1 | 1850 | None |  |  |  | -12.5 | -0.003 | 2.25 | [6 empty] | DEER:Res:ClothesDishWasher | Annual
Appl-Dishwash-StdSize-GasDHW-Tier1 | DEER2020 | D20v1 | 2019-01-03 | PGE | Res | Ex | CZ12 | rDXGF | Each | 1 | 1720 | None |  |  |  | -11.6 | -0.003 | 2.24 | [6 empty] | DEER:Res:ClothesDishWasher | Annual
Appl-Dishwash-StdSize-GasDHW-Tier1 | DEER2020 | D20v1 | 2019-01-03 | PGE | Res | Ex | CZ11 | rDXGF | Each | 1 | 1860 | None |  |  |  | -12.6 | -0.003 | 2.32 | [6 empty] | DEER:Res:ClothesDishWasher | Annual
Appl-Dishwash-StdSize-GasDHW-Tier1 | DEER2020 | D20v1 | 2019-01-03 | PGE | Res | Ex | CZ05 | rDXGF | Each | 1 | 2130 | None |  |  |  | -11.5 | -0.003 | 2.67 | [6 empty] | DEER:Res:ClothesDishWasher | Annual
Appl-Dishwash-StdSize-GasDHW-Tier1 | DEER2020 | D20v1 | 2019-01-03 | PGE | Res | Ex | CZ04 | rDXGF | Each | 1 | 1650 | None |  |  |  | -10.8 | -0.003 | 2.13 | [6 empty] | DEER:Res:ClothesDishWasher | Annual
Appl-Dishwash-StdSize-GasDHW-Tier1 | DEER2020 | D20v1 | 2019-01-03 | PGE | Res | Ex | CZ03 | rDXGF | Each | 1 | 1510 | None |  |  |  | -9.7 | -0.003 | 2.11 | [6 empty] | DEER:Res:ClothesDishWasher | Annual
Appl-Dishwash-StdSize-GasDHW-Tier1 | DEER2020 | D20v1 | 2019-01-03 | PGE | Res | Ex | CZ02 | rDXGF | Each | 1 | 1410 | None |  |  |  | -10.2 | -0.003 | 2.13 | [6 empty] | DEER:Res:ClothesDishWasher | Annual
Appl-Dishwash-StdSize-GasDHW-Tier1 | DEER2020 | D20v1 | 2019-01-03 | PGE | Res | Ex | CZ01 | rDXGF | Each | 1 | 1750 | None |  |  |  | -10.1 | -0.002 | 2.41 | [6 empty] | DEER:Res:ClothesDishWasher | Annual
Appl-Dishwash-StdSize-GasDHW-Tier1 | DEER2020 | D20v1 | 2019-01-03 | PGE | MFm | Ex | IOU | rDXGF | Each | 1 | 1030 | None |  |  |  | -8.68 | -0.00205 | 1.76 | [6 empty] | DEER:Res:ClothesDishWasher | Annual
Appl-Dishwash-StdSize-GasDHW-Tier1 | DEER2020 | D20v1 | 2019-01-03 | PGE | MFm | Ex | CZ16 | rDXGF | Each | 1 | 999 | None |  |  |  | -8.82 | -0.00205 | 1.93 | [6 empty] | DEER:Res:ClothesDishWasher | Annual
Appl-Dishwash-StdSize-GasDHW-Tier1 | DEER2020 | D20v1 | 2019-01-03 | PGE | MFm | Ex | CZ13 | rDXGF | Each | 1 | 1070 | None |  |  |  | -9.06 | -0.00216 | 1.62 | [6 empty] | DEER:Res:ClothesDishWasher | Annual
Appl-Dishwash-StdSize-GasDHW-Tier1 | DEER2020 | D20v1 | 2019-01-03 | PGE | MFm | Ex | CZ12 | rDXGF | Each | 1 | 1070 | None |  |  |  | -8.98 | -0.00211 | 1.69 | [6 empty] | DEER:Res:ClothesDishWasher | Annual
Appl-Dishwash-StdSize-GasDHW-Tier1 | DEER2020 | D20v1 | 2019-01-03 | PGE | MFm | Ex | CZ11 | rDXGF | Each | 1 | 1070 | None |  |  |  | -9.13 | -0.00205 | 1.65 | [6 empty] | DEER:Res:ClothesDishWasher | Annual
Appl-Dishwash-StdSize-GasDHW-Tier1 | DEER2020 | D20v1 | 2019-01-03 | PGE | MFm | Ex | CZ05 | rDXGF | Each | 1 | 999 | None |  |  |  | -8.47 | -0.00195 | 1.82 | [6 empty] | DEER:Res:ClothesDishWasher | Annual
Appl-Dishwash-StdSize-GasDHW-Tier1 | DEER2020 | D20v1 | 2019-01-03 | PGE | MFm | Ex | CZ04 | rDXGF | Each | 1 | 999 | None |  |  |  | -8.89 | -0.00204 | 1.71 | [6 empty] | DEER:Res:ClothesDishWasher | Annual
Appl-Dishwash-StdSize-GasDHW-Tier1 | DEER2020 | D20v1 | 2019-01-03 | PGE | MFm | Ex | CZ03 | rDXGF | Each | 1 | 999 | None |  |  |  | -8.39 | -0.00202 | 1.8 | [6 empty] | DEER:Res:ClothesDishWasher | Annual
Appl-Dishwash-StdSize-GasDHW-Tier1 | DEER2020 | D20v1 | 2019-01-03 | PGE | MFm | Ex | CZ02 | rDXGF | Each | 1 | 1070 | None |  |  |  | -8.69 | -0.00219 | 1.78 | [6 empty] | DEER:Res:ClothesDishWasher | Annual
Appl-Dishwash-StdSize-GasDHW-Tier1 | DEER2020 | D20v1 | 2019-01-03 | PGE | MFm | Ex | CZ01 | rDXGF | Each | 1 | 999 | None |  |  |  | -8.28 | -0.00175 | 1.97 | [6 empty] | DEER:Res:ClothesDishWasher | Annual
Appl-Dishwash-StdSize-GasDHW-Tier1 | DEER2020 | D20v1 | 2019-01-03 | PGE | DMo | Ex | IOU | rDXGF | Each | 1 | 1240 | None |  |  |  | -12.4 | -0.00291 | 2.45 | [6 empty] | DEER:Res:ClothesDishWasher | Annual
Appl-Dishwash-StdSize-GasDHW-Tier1 | DEER2020 | D20v1 | 2019-01-03 | PGE | DMo | Ex | CZ16 | rDXGF | Each | 1 | 1240 | None |  |  |  | -12.1 | -0.00315 | 2.72 | [6 empty] | DEER:Res:ClothesDishWasher | Annual
Appl-Dishwash-StdSize-GasDHW-Tier1 | DEER2020 | D20v1 | 2019-01-03 | PGE | DMo | Ex | CZ13 | rDXGF | Each | 1 | 1240 | None |  |  |  | -13.1 | -0.00335 | 2.3 | [6 empty] | DEER:Res:ClothesDishWasher | Annual
Appl-Dishwash-StdSize-GasDHW-Tier1 | DEER2020 | D20v1 | 2019-01-03 | PGE | DMo | Ex | CZ12 | rDXGF | Each | 1 | 1240 | None |  |  |  | -12.9 | -0.0035 | 2.41 | [6 empty] | DEER:Res:ClothesDishWasher | Annual
Appl-Dishwash-StdSize-GasDHW-Tier1 | DEER2020 | D20v1 | 2019-01-03 | PGE | DMo | Ex | CZ11 | rDXGF | Each | 1 | 1240 | None |  |  |  | -13 | -0.003 | 2.35 | [6 empty] | DEER:Res:ClothesDishWasher | Annual
Appl-Dishwash-StdSize-GasDHW-Tier1 | DEER2020 | D20v1 | 2019-01-03 | PGE | DMo | Ex | CZ05 | rDXGF | Each | 1 | 1240 | None |  |  |  | -11.7 | -0.003 | 2.69 | [6 empty] | DEER:Res:ClothesDishWasher | Annual
Appl-Dishwash-StdSize-GasDHW-Tier1 | DEER2020 | D20v1 | 2019-01-03 | PGE | DMo | Ex | CZ04 | rDXGF | Each | 1 | 1240 | None |  |  |  | -11.6 | -0.00195 | 2.48 | [6 empty] | DEER:Res:ClothesDishWasher | Annual
Appl-Dishwash-StdSize-GasDHW-Tier1 | DEER2020 | D20v1 | 2019-01-03 | PGE | DMo | Ex | CZ03 | rDXGF | Each | 1 | 1240 | None |  |  |  | -11.9 | -0.003 | 2.56 | [6 empty] | DEER:Res:ClothesDishWasher | Annual
Appl-Dishwash-StdSize-GasDHW-Tier1 | DEER2020 | D20v1 | 2019-01-03 | PGE | DMo | Ex | CZ02 | rDXGF | Each | 1 | 1240 | None |  |  |  | -12.3 | -0.00315 | 2.55 | [6 empty] | DEER:Res:ClothesDishWasher | Annual
Appl-Dishwash-StdSize-GasDHW-Tier1 | DEER2020 | D20v1 | 2019-01-03 | PGE | DMo | Ex | CZ01 | rDXGF | Each | 1 | 1240 | None |  |  |  | -11.4 | -0.00225 | 2.78 | [6 empty] | DEER:Res:ClothesDishWasher | Annual
Appl-Dishwash-StdSize-GasDHW-Tier1 | DEER2020 | D20v1 | 2019-01-09 | PGE | DMo | Rec | CZ13 | rDXGF | Each | 1 | 1240 | None |  |  |  | -12.9 | -0.0035 | 2.29 | [6 empty] | DEER:Res:ClothesDishWasher | Annual
Appl-Dishwash-StdSize-GasDHW-Tier1 | DEER2020 | D20v1 | 2019-01-09 | PGE | DMo | Rec | CZ16 | rDXGF | Each | 1 | 1240 | None |  |  |  | -11.9 | -0.0035 | 2.69 | [6 empty] | DEER:Res:ClothesDishWasher | Annual
Appl-Dishwash-StdSize-GasDHW-Tier1 | DEER2020 | D20v1 | 2019-01-09 | PGE | DMo | Rec | IOU | rDXGF | Each | 1 | 1240 | None |  |  |  | -12.5 | -0.00304 | 2.44 | [6 empty] | DEER:Res:ClothesDishWasher | Annual
Appl-Dishwash-StdSize-GasDHW-Tier1 | DEER2020 | D20v1 | 2019-01-09 | PGE | MFm | Rec | CZ04 | rDXGF | Each | 1 | 999 | None |  |  |  | -8.93 | -0.00213 | 1.69 | [6 empty] | DEER:Res:ClothesDishWasher | Annual
Appl-Dishwash-StdSize-GasDHW-Tier1 | DEER2020 | D20v1 | 2019-01-09 | PGE | MFm | Rec | CZ05 | rDXGF | Each | 1 | 999 | None |  |  |  | -8.58 | -0.002 | 1.79 | [6 empty] | DEER:Res:ClothesDishWasher | Annual
Appl-Dishwash-StdSize-GasDHW-Tier1 | DEER2020 | D20v1 | 2019-01-09 | PGE | MFm | Rec | CZ11 | rDXGF | Each | 1 | 1070 | None |  |  |  | -9.09 | -0.00208 | 1.65 | [6 empty] | DEER:Res:ClothesDishWasher | Annual
Appl-Dishwash-StdSize-GasDHW-Tier1 | DEER2020 | D20v1 | 2019-01-09 | PGE | MFm | Rec | CZ12 | rDXGF | Each | 1 | 1070 | None |  |  |  | -9 | -0.00213 | 1.68 | [6 empty] | DEER:Res:ClothesDishWasher | Annual
Appl-Dishwash-StdSize-GasDHW-Tier1 | DEER2020 | D20v1 | 2019-01-09 | PGE | MFm | Rec | CZ13 | rDXGF | Each | 1 | 1070 | None |  |  |  | -9.01 | -0.00213 | 1.61 | [6 empty] | DEER:Res:ClothesDishWasher | Annual
Appl-Dishwash-StdSize-GasDHW-Tier1 | DEER2020 | D20v1 | 2019-01-09 | PGE | MFm | Rec | CZ16 | rDXGF | Each | 1 | 999 | None |  |  |  | -8.76 | -0.00204 | 1.93 | [6 empty] | DEER:Res:ClothesDishWasher | Annual
Appl-Dishwash-StdSize-GasDHW-Tier1 | DEER2020 | D20v1 | 2019-01-09 | PGE | MFm | Rec | IOU | rDXGF | Each | 1 | 1030 | None |  |  |  | -8.74 | -0.00208 | 1.74 | [6 empty] | DEER:Res:ClothesDishWasher | Annual
Appl-Dishwash-StdSize-GasDHW-Tier1 | DEER2020 | D20v1 | 2019-01-09 | PGE | Res | Rec | CZ01 | rDXGF | Each | 1 | 1570 | None |  |  |  | -9.7 | -0.002 | 2.28 | [6 empty] | DEER:Res:ClothesDishWasher | Annual
Appl-Dishwash-StdSize-GasDHW-Tier1 | DEER2020 | D20v1 | 2019-01-09 | PGE | Res | Rec | CZ02 | rDXGF | Each | 1 | 1310 | None |  |  |  | -9.9 | -0.003 | 2.03 | [6 empty] | DEER:Res:ClothesDishWasher | Annual
Appl-Dishwash-StdSize-GasDHW-Tier1 | DEER2020 | D20v1 | 2019-01-09 | PGE | Res | Rec | CZ03 | rDXGF | Each | 1 | 1340 | None |  |  |  | -9.4 | -0.002 | 1.99 | [6 empty] | DEER:Res:ClothesDishWasher | Annual
Appl-Dishwash-StdSize-GasDHW-Tier1 | DEER2020 | D20v1 | 2019-01-09 | PGE | Res | Rec | CZ04 | rDXGF | Each | 1 | 1480 | None |  |  |  | -10.3 | -0.002 | 2.02 | [6 empty] | DEER:Res:ClothesDishWasher | Annual
Appl-Dishwash-StdSize-GasDHW-Tier1 | DEER2020 | D20v1 | 2019-01-09 | PGE | Res | Rec | CZ05 | rDXGF | Each | 1 | 2070 | None |  |  |  | -11.7 | -0.003 | 2.6 | [6 empty] | DEER:Res:ClothesDishWasher | Annual
Appl-Dishwash-StdSize-GasDHW-Tier1 | DEER2020 | D20v1 | 2019-01-09 | PGE | Res | Rec | CZ11 | rDXGF | Each | 1 | 1830 | None |  |  |  | -12.4 | -0.003 | 2.3 | [6 empty] | DEER:Res:ClothesDishWasher | Annual
Appl-Dishwash-StdSize-GasDHW-Tier1 | DEER2020 | D20v1 | 2019-01-09 | PGE | Res | Rec | CZ12 | rDXGF | Each | 1 | 1610 | None |  |  |  | -11.1 | -0.003 | 2.14 | [6 empty] | DEER:Res:ClothesDishWasher | Annual
Appl-Dishwash-StdSize-GasDHW-Tier1 | DEER2020 | D20v1 | 2019-01-09 | PGE | Res | Rec | CZ13 | rDXGF | Each | 1 | 1790 | None |  |  |  | -12.3 | -0.003 | 2.2 | [6 empty] | DEER:Res:ClothesDishWasher | Annual
Appl-Dishwash-StdSize-GasDHW-Tier1 | DEER2020 | D20v1 | 2019-01-09 | PGE | Res | Rec | CZ16 | rDXGF | Each | 1 | 1850 | None |  |  |  | -11.8 | -0.003 | 2.68 | [6 empty] | DEER:Res:ClothesDishWasher | Annual
Appl-Dishwash-StdSize-GasDHW-Tier1 | DEER2020 | D20v1 | 2019-01-09 | PGE | Res | Rec | IOU | rDXGF | Each | 1 | 1550 | None |  |  |  | -10.7 | -0.003 | 2.11 | [6 empty] | DEER:Res:ClothesDishWasher | Annual
Appl-Dishwash-StdSize-GasDHW-Tier1 | DEER2020 | D20v1 | 2019-11-06 | Any | SFm | Ex | CZ07 | rDXGF | Each | 1 | 2390 | None |  |  |  | -12.6 | -0.00327 | 2.32 | [6 empty] | DEER:Res:ClothesDishWasher | Annual
Appl-Dishwash-StdSize-GasDHW-Tier1 | DEER2020 | D20v1 | 2019-11-06 | Any | Res | Ex | CZ07 | rDXGF | Each | 1 | 1970 | None |  |  |  | -11.5 | -0.003 | 2.1 | [6 empty] | DEER:Res:ClothesDishWasher | Annual
Appl-Dishwash-StdSize-GasDHW-Tier1 | DEER2020 | D20v1 | 2019-11-06 | Any | MFm | Ex | CZ07 | rDXGF | Each | 1 | 1210 | None |  |  |  | -9.04 | -0.00202 | 1.64 | [6 empty] | DEER:Res:ClothesDishWasher | Annual
Appl-Dishwash-StdSize-GasDHW-Tier1 | DEER2020 | D20v1 | 2019-11-06 | Any | DMo | Ex | CZ07 | rDXGF | Each | 1 | 1240 | None |  |  |  | -13.1 | -0.0035 | 2.29 | [6 empty] | DEER:Res:ClothesDishWasher | Annual
Appl-Dishwash-StdSize-GasDHW-Tier1 | DEER2020 | D20v1 | 2019-11-06 | Any | Res | New | CZ07 | rDXGF | Each | 1 | 1800 | None |  |  |  | -9.3 | -0.002 | 1.99 | [6 empty] | DEER:Res:ClothesDishWasher | Annual
Appl-Dishwash-StdSize-GasDHW-Tier1 | DEER2020 | D20v1 | 2019-11-06 | Any | SFm | Old | CZ07 | rDXGF | Each | 1 | 1780 | None |  |  |  | -12.5 | -0.00314 | 2.34 | [6 empty] | DEER:Res:ClothesDishWasher | Annual
Appl-Dishwash-StdSize-GasDHW-Tier1 | DEER2020 | D20v1 | 2019-11-06 | Any | Res | Old | CZ07 | rDXGF | Each | 1 | 1540 | None |  |  |  | -11.2 | -0.003 | 2.09 | [6 empty] | DEER:Res:ClothesDishWasher | Annual
Appl-Dishwash-StdSize-GasDHW-Tier1 | DEER2020 | D20v1 | 2019-11-06 | Any | MFm | Old | CZ07 | rDXGF | Each | 1 | 1160 | None |  |  |  | -8.73 | -0.00207 | 1.65 | [6 empty] | DEER:Res:ClothesDishWasher | Annual
Appl-Dishwash-StdSize-GasDHW-Tier1 | DEER2020 | D20v1 | 2019-11-06 | Any | DMo | Old | CZ07 | rDXGF | Each | 1 | 1210 | None |  |  |  | -12.9 | -0.003 | 2.28 | [6 empty] | DEER:Res:ClothesDishWasher | Annual
Appl-Dishwash-StdSize-GasDHW-Tier1 | DEER2020 | D20v1 | 2019-11-06 | Any | SFm | Rec | CZ07 | rDXGF | Each | 1 | 2390 | None |  |  |  | -12.3 | -0.003 | 2.28 | [6 empty] | DEER:Res:ClothesDishWasher | Annual
Appl-Dishwash-StdSize-GasDHW-Tier1 | DEER2020 | D20v1 | 2019-11-06 | Any | Res | Rec | CZ07 | rDXGF | Each | 1 | 1810 | None |  |  |  | -10.8 | -0.003 | 1.99 | [6 empty] | DEER:Res:ClothesDishWasher | Annual
Appl-Dishwash-StdSize-GasDHW-Tier1 | DEER2020 | D20v1 | 2019-11-06 | Any | MFm | Rec | CZ07 | rDXGF | Each | 1 | 1210 | None |  |  |  | -9.04 | -0.00204 | 1.64 | [6 empty] | DEER:Res:ClothesDishWasher | Annual
Appl-Dishwash-StdSize-GasDHW-Tier1 | DEER2020 | D20v1 | 2019-11-06 | Any | DMo | Rec | CZ07 | rDXGF | Each | 1 | 1240 | None |  |  |  | -13.1 | -0.0035 | 2.23 | [6 empty] | DEER:Res:ClothesDishWasher | Annual
Appl-Dishwash-StdSize-GasDHW-Tier1 | DEER2020 | D20v1 | 2019-11-06 | Any | Res | Rec | CZ01 | rDXGF | Each | 1 | 1570 | None |  |  |  | -9.7 | -0.002 | 2.28 | [6 empty] | DEER:Res:ClothesDishWasher | Annual
Appl-Dishwash-StdSize-GasDHW-Tier1 | DEER2020 | D20v1 | 2019-11-06 | Any | SFm | Rec | CZ01 | rDXGF | Each | 1 | 2300 | None |  |  |  | -11.5 | -0.002 | 2.7 | [6 empty] | DEER:Res:ClothesDishWasher | Annual
Appl-Dishwash-StdSize-GasDHW-Tier1 | DEER2020 | D20v1 | 2019-11-06 | Any | DMo | Old | CZ01 | rDXGF | Each | 1 | 1210 | None |  |  |  | -11.4 | -0.00283 | 2.79 | [6 empty] | DEER:Res:ClothesDishWasher | Annual
Appl-Dishwash-StdSize-GasDHW-Tier1 | DEER2020 | D20v1 | 2019-11-06 | Any | DMo | Rec | CZ01 | rDXGF | Each | 1 | 1240 | None |  |  |  | -11.4 | -0.002 | 2.79 | [6 empty] | DEER:Res:ClothesDishWasher | Annual
Appl-Dishwash-StdSize-GasDHW-Tier1 | DEER2020 | D20v1 | 2019-11-06 | Any | MFm | Old | CZ01 | rDXGF | Each | 1 | 1050 | None |  |  |  | -8.23 | -0.00174 | 2 | [6 empty] | DEER:Res:ClothesDishWasher | Annual
Appl-Dishwash-StdSize-GasDHW-Tier1 | DEER2020 | D20v1 | 2019-11-06 | Any | MFm | Rec | CZ01 | rDXGF | Each | 1 | 999 | None |  |  |  | -8.34 | -0.00175 | 1.95 | [6 empty] | DEER:Res:ClothesDishWasher | Annual
Appl-Dishwash-StdSize-GasDHW-Tier1 | DEER2020 | D20v1 | 2019-11-06 | Any | Res | New | CZ01 | rDXGF | Each | 1 | 1560 | None |  |  |  | -9.7 | -0.002 | 2.27 | [6 empty] | DEER:Res:ClothesDishWasher | Annual
Appl-Dishwash-StdSize-GasDHW-Tier1 | DEER2020 | D20v1 | 2019-11-06 | Any | Res | Old | CZ01 | rDXGF | Each | 1 | 1620 | None |  |  |  | -10.6 | -0.002 | 2.61 | [6 empty] | DEER:Res:ClothesDishWasher | Annual
Appl-Dishwash-StdSize-GasDHW-Tier1 | DEER2020 | D20v1 | 2019-11-06 | Any | SFm | Old | CZ01 | rDXGF | Each | 1 | 1830 | None |  |  |  | -11.4 | -0.00224 | 2.79 | [6 empty] | DEER:Res:ClothesDishWasher | Annual
Appl-Dishwash-StdSize-GasDHW-Tier1 | DEER2020 | D20v1 | 2019-11-06 | Any | DMo | Ex | CZ01 | rDXGF | Each | 1 | 1240 | None |  |  |  | -11.4 | -0.00225 | 2.78 | [6 empty] | DEER:Res:ClothesDishWasher | Annual
Appl-Dishwash-StdSize-GasDHW-Tier1 | DEER2020 | D20v1 | 2019-11-06 | Any | MFm | Ex | CZ01 | rDXGF | Each | 1 | 999 | None |  |  |  | -8.28 | -0.00175 | 1.97 | [6 empty] | DEER:Res:ClothesDishWasher | Annual
Appl-Dishwash-StdSize-GasDHW-Tier1 | DEER2020 | D20v1 | 2019-11-06 | Any | Res | Ex | CZ01 | rDXGF | Each | 1 | 1750 | None |  |  |  | -10.1 | -0.002 | 2.41 | [6 empty] | DEER:Res:ClothesDishWasher | Annual
Appl-Dishwash-StdSize-GasDHW-Tier1 | DEER2020 | D20v1 | 2019-11-06 | Any | SFm | Ex | CZ01 | rDXGF | Each | 1 | 2300 | None |  |  |  | -11.4 | -0.00217 | 2.73 | [6 empty] | DEER:Res:ClothesDishWasher | Annual
Appl-Dishwash-StdSize-GasDHW-Tier1 | DEER2020 | D20v1 | 2019-11-06 | Any | Res | Rec | CZ02 | rDXGF | Each | 1 | 1310 | None |  |  |  | -9.9 | -0.003 | 2.03 | [6 empty] | DEER:Res:ClothesDishWasher | Annual
Appl-Dishwash-StdSize-GasDHW-Tier1 | DEER2020 | D20v1 | 2019-11-06 | Any | SFm | Rec | CZ02 | rDXGF | Each | 1 | 1950 | None |  |  |  | -12 | -0.0035 | 2.57 | [6 empty] | DEER:Res:ClothesDishWasher | Annual
Appl-Dishwash-StdSize-GasDHW-Tier1 | DEER2020 | D20v1 | 2019-11-06 | Any | DMo | Old | CZ02 | rDXGF | Each | 1 | 1210 | None |  |  |  | -12.4 | -0.00256 | 2.54 | [6 empty] | DEER:Res:ClothesDishWasher | Annual
Appl-Dishwash-StdSize-GasDHW-Tier1 | DEER2020 | D20v1 | 2019-11-06 | Any | DMo | Rec | CZ02 | rDXGF | Each | 1 | 1240 | None |  |  |  | -12.3 | -0.003 | 2.57 | [6 empty] | DEER:Res:ClothesDishWasher | Annual
Appl-Dishwash-StdSize-GasDHW-Tier1 | DEER2020 | D20v1 | 2019-11-06 | Any | MFm | Old | CZ02 | rDXGF | Each | 1 | 1080 | None |  |  |  | -8.63 | -0.00227 | 1.8 | [6 empty] | DEER:Res:ClothesDishWasher | Annual
Appl-Dishwash-StdSize-GasDHW-Tier1 | DEER2020 | D20v1 | 2019-11-06 | Any | MFm | Rec | CZ02 | rDXGF | Each | 1 | 1070 | None |  |  |  | -8.82 | -0.00221 | 1.77 | [6 empty] | DEER:Res:ClothesDishWasher | Annual
Appl-Dishwash-StdSize-GasDHW-Tier1 | DEER2020 | D20v1 | 2019-11-06 | Any | Res | New | CZ02 | rDXGF | Each | 1 | 1300 | None |  |  |  | -10 | -0.002 | 2.05 | [6 empty] | DEER:Res:ClothesDishWasher | Annual
Appl-Dishwash-StdSize-GasDHW-Tier1 | DEER2020 | D20v1 | 2019-11-06 | Any | Res | Old | CZ02 | rDXGF | Each | 1 | 1560 | None |  |  |  | -11.2 | -0.003 | 2.42 | [6 empty] | DEER:Res:ClothesDishWasher | Annual
Appl-Dishwash-StdSize-GasDHW-Tier1 | DEER2020 | D20v1 | 2019-11-06 | Any | SFm | Old | CZ02 | rDXGF | Each | 1 | 1720 | None |  |  |  | -11.8 | -0.00319 | 2.59 | [6 empty] | DEER:Res:ClothesDishWasher | Annual
Appl-Dishwash-StdSize-GasDHW-Tier1 | DEER2020 | D20v1 | 2019-11-06 | Any | DMo | Ex | CZ02 | rDXGF | Each | 1 | 1240 | None |  |  |  | -12.3 | -0.00315 | 2.55 | [6 empty] | DEER:Res:ClothesDishWasher | Annual
Appl-Dishwash-StdSize-GasDHW-Tier1 | DEER2020 | D20v1 | 2019-11-06 | Any | MFm | Ex | CZ02 | rDXGF | Each | 1 | 1070 | None |  |  |  | -8.69 | -0.00219 | 1.78 | [6 empty] | DEER:Res:ClothesDishWasher | Annual
Appl-Dishwash-StdSize-GasDHW-Tier1 | DEER2020 | D20v1 | 2019-11-06 | Any | Res | Ex | CZ02 | rDXGF | Each | 1 | 1410 | None |  |  |  | -10.2 | -0.003 | 2.13 | [6 empty] | DEER:Res:ClothesDishWasher | Annual
Appl-Dishwash-StdSize-GasDHW-Tier1 | DEER2020 | D20v1 | 2019-11-06 | Any | SFm | Ex | CZ02 | rDXGF | Each | 1 | 1950 | None |  |  |  | -12.1 | -0.00327 | 2.56 | [6 empty] | DEER:Res:ClothesDishWasher | Annual
Appl-Dishwash-StdSize-GasDHW-Tier1 | DEER2020 | D20v1 | 2019-11-06 | Any | Res | Rec | CZ03 | rDXGF | Each | 1 | 1340 | None |  |  |  | -9.4 | -0.002 | 1.99 | [6 empty] | DEER:Res:ClothesDishWasher | Annual
Appl-Dishwash-StdSize-GasDHW-Tier1 | DEER2020 | D20v1 | 2019-11-06 | Any | SFm | Rec | CZ03 | rDXGF | Each | 1 | 2300 | None |  |  |  | -11.8 | -0.0035 | 2.53 | [6 empty] | DEER:Res:ClothesDishWasher | Annual
Appl-Dishwash-StdSize-GasDHW-Tier1 | DEER2020 | D20v1 | 2019-11-06 | Any | DMo | Old | CZ03 | rDXGF | Each | 1 | 1210 | None |  |  |  | -12.3 | -0.003 | 2.56 | [6 empty] | DEER:Res:ClothesDishWasher | Annual
Appl-Dishwash-StdSize-GasDHW-Tier1 | DEER2020 | D20v1 | 2019-11-06 | Any | DMo | Rec | CZ03 | rDXGF | Each | 1 | 1240 | None |  |  |  | -12.2 | -0.003 | 2.56 | [6 empty] | DEER:Res:ClothesDishWasher | Annual
Appl-Dishwash-StdSize-GasDHW-Tier1 | DEER2020 | D20v1 | 2019-11-06 | Any | MFm | Old | CZ03 | rDXGF | Each | 1 | 1080 | None |  |  |  | -8.36 | -0.00209 | 1.82 | [6 empty] | DEER:Res:ClothesDishWasher | Annual
Appl-Dishwash-StdSize-GasDHW-Tier1 | DEER2020 | D20v1 | 2019-11-06 | Any | MFm | Rec | CZ03 | rDXGF | Each | 1 | 999 | None |  |  |  | -8.47 | -0.00204 | 1.79 | [6 empty] | DEER:Res:ClothesDishWasher | Annual
Appl-Dishwash-StdSize-GasDHW-Tier1 | DEER2020 | D20v1 | 2019-11-06 | Any | Res | New | CZ03 | rDXGF | Each | 1 | 1340 | None |  |  |  | -9.4 | -0.002 | 1.99 | [6 empty] | DEER:Res:ClothesDishWasher | Annual
Appl-Dishwash-StdSize-GasDHW-Tier1 | DEER2020 | D20v1 | 2019-11-06 | Any | Res | Old | CZ03 | rDXGF | Each | 1 | 1410 | None |  |  |  | -10.2 | -0.003 | 2.25 | [6 empty] | DEER:Res:ClothesDishWasher | Annual
Appl-Dishwash-StdSize-GasDHW-Tier1 | DEER2020 | D20v1 | 2019-11-06 | Any | SFm | Old | CZ03 | rDXGF | Each | 1 | 1690 | None |  |  |  | -11.6 | -0.00384 | 2.6 | [6 empty] | DEER:Res:ClothesDishWasher | Annual
Appl-Dishwash-StdSize-GasDHW-Tier1 | DEER2020 | D20v1 | 2019-11-06 | Any | DMo | Ex | CZ03 | rDXGF | Each | 1 | 1240 | None |  |  |  | -11.9 | -0.003 | 2.56 | [6 empty] | DEER:Res:ClothesDishWasher | Annual
Appl-Dishwash-StdSize-GasDHW-Tier1 | DEER2020 | D20v1 | 2019-11-06 | Any | MFm | Ex | CZ03 | rDXGF | Each | 1 | 999 | None |  |  |  | -8.39 | -0.00202 | 1.8 | [6 empty] | DEER:Res:ClothesDishWasher | Annual
Appl-Dishwash-StdSize-GasDHW-Tier1 | DEER2020 | D20v1 | 2019-11-06 | Any | Res | Ex | CZ03 | rDXGF | Each | 1 | 1510 | None |  |  |  | -9.7 | -0.003 | 2.11 | [6 empty] | DEER:Res:ClothesDishWasher | Annual
Appl-Dishwash-StdSize-GasDHW-Tier1 | DEER2020 | D20v1 | 2019-11-06 | Any | SFm | Ex | CZ03 | rDXGF | Each | 1 | 2300 | None |  |  |  | -11.6 | -0.00339 | 2.56 | [6 empty] | DEER:Res:ClothesDishWasher | Annual
Appl-Dishwash-StdSize-GasDHW-Tier1 | DEER2020 | D20v1 | 2019-11-06 | Any | MFm | Rec | CZ04 | rDXGF | Each | 1 | 999 | None |  |  |  | -8.93 | -0.00213 | 1.69 | [6 empty] | DEER:Res:ClothesDishWasher | Annual
Appl-Dishwash-StdSize-GasDHW-Tier1 | DEER2020 | D20v1 | 2019-11-06 | Any | Res | Rec | CZ04 | rDXGF | Each | 1 | 1480 | None |  |  |  | -10.3 | -0.002 | 2.02 | [6 empty] | DEER:Res:ClothesDishWasher | Annual
Appl-Dishwash-StdSize-GasDHW-Tier1 | DEER2020 | D20v1 | 2019-11-06 | Any | SFm | Rec | CZ04 | rDXGF | Each | 1 | 2300 | None |  |  |  | -12.1 | -0.003 | 2.46 | [6 empty] | DEER:Res:ClothesDishWasher | Annual
Appl-Dishwash-StdSize-GasDHW-Tier1 | DEER2020 | D20v1 | 2019-11-06 | Any | DMo | Old | CZ04 | rDXGF | Each | 1 | 1210 | None |  |  |  | -12.7 | -0.00337 | 2.44 | [6 empty] | DEER:Res:ClothesDishWasher | Annual
Appl-Dishwash-StdSize-GasDHW-Tier1 | DEER2020 | D20v1 | 2019-11-06 | Any | DMo | Rec | CZ04 | rDXGF | Each | 1 | 1240 | None |  |  |  | -12.3 | -0.003 | 2.46 | [6 empty] | DEER:Res:ClothesDishWasher | Annual
Appl-Dishwash-StdSize-GasDHW-Tier1 | DEER2020 | D20v1 | 2019-11-06 | Any | MFm | Old | CZ04 | rDXGF | Each | 1 | 1090 | None |  |  |  | -8.73 | -0.00233 | 1.74 | [6 empty] | DEER:Res:ClothesDishWasher | Annual
Appl-Dishwash-StdSize-GasDHW-Tier1 | DEER2020 | D20v1 | 2019-11-06 | Any | Res | New | CZ04 | rDXGF | Each | 1 | 1470 | None |  |  |  | -10.4 | -0.002 | 2.03 | [6 empty] | DEER:Res:ClothesDishWasher | Annual
Appl-Dishwash-StdSize-GasDHW-Tier1 | DEER2020 | D20v1 | 2019-11-06 | Any | Res | Old | CZ04 | rDXGF | Each | 1 | 1450 | None |  |  |  | -11 | -0.003 | 2.19 | [6 empty] | DEER:Res:ClothesDishWasher | Annual
Appl-Dishwash-StdSize-GasDHW-Tier1 | DEER2020 | D20v1 | 2020-10-12 | Any | MFm | Ex | CZ16 | rDXGF | Each | 1 | 999 | None | 0 | 0 | 0 | -8.6 | -0.0021 | 1.871 | [6 empty] | DEER:Res:ClothesDishWasher | Annual
Appl-Dishwash-StdSize-GasDHW-Tier1 | DEER2020 | D20v1 | 2020-10-12 | Any | MFm | Ex | CZ15 | rDXGF | Each | 1 | 999 | None | 0 | 0 | 0 | -9.1 | -0.0021 | 1.59 | [6 empty] | DEER:Res:ClothesDishWasher | Annual
Appl-Dishwash-StdSize-GasDHW-Tier1 | DEER2020 | D20v1 | 2020-10-12 | Any | MFm | Ex | CZ14 | rDXGF | Each | 1 | 999 | None | 0 | 0 | 0 | -9 | -0.0021 | 1.667 | [6 empty] | DEER:Res:ClothesDishWasher | Annual
Appl-Dishwash-StdSize-GasDHW-Tier1 | DEER2020 | D20v1 | 2020-10-12 | Any | DMo | Ex | CZ14 | rDXGF | Each | 1 | 1240 | None | 0 | 0 | 0 | -13 | -0.003 | 2.367 | [6 empty] | DEER:Res:ClothesDishWasher | Annual
Appl-Dishwash-StdSize-GasDHW-Tier1 | DEER2020 | D20v1 | 2020-10-12 | Any | Res | Ex | CZ16 | rDXGF | Each | 1 | 1750 | None | 0 | 0 | 0 | -11.6 | -0.0031 | 2.602 | [6 empty] | DEER:Res:ClothesDishWasher | Annual
Appl-Dishwash-StdSize-GasDHW-Tier1 | DEER2020 | D20v1 | 2020-10-12 | Any | Res | Ex | CZ15 | rDXGF | Each | 1 | 1750 | None | 0 | 0 | 0 | -11.2 | -0.0026 | 1.733 | [6 empty] | DEER:Res:ClothesDishWasher | Annual
Appl-Dishwash-StdSize-GasDHW-Tier1 | DEER2020 | D20v1 | 2020-10-12 | Any | Res | Ex | CZ14 | rDXGF | Each | 1 | 1750 | None | 0 | 0 | 0 | -12.5 | -0.0029 | 2.301 | [6 empty] | DEER:Res:ClothesDishWasher | Annual
Appl-Dishwash-StdSize-GasDHW-Tier1 | DEER2020 | D20v1 | 2019-11-06 | Any | SFm | Rec | CZ16 | rDXGF | Each | 1 | 2300 | None |  |  |  | -11.8 | -0.003 | 2.69 | [6 empty] | DEER:Res:ClothesDishWasher | Annual
Appl-Dishwash-StdSize-GasDHW-Tier1 | DEER2020 | D20v1 | 2019-11-06 | Any | Res | Rec | CZ16 | rDXGF | Each | 1 | 1780 | None |  |  |  | -11.8 | -0.003 | 2.69 | [6 empty] | DEER:Res:ClothesDishWasher | Annual
Appl-Dishwash-StdSize-GasDHW-Tier1 | DEER2020 | D20v1 | 2019-11-06 | Any | DMo | Rec | CZ16 | rDXGF | Each | 1 | 1240 | None |  |  |  | -11.9 | -0.0035 | 2.69 | [6 empty] | DEER:Res:ClothesDishWasher | Annual
Appl-Dishwash-StdSize-GasDHW-Tier1 | DEER2020 | D20v1 | 2019-11-06 | Any | Res | New | CZ16 | rDXGF | Each | 1 | 1670 | None |  |  |  | -11.9 | -0.003 | 2.66 | [6 empty] | DEER:Res:ClothesDishWasher | Annual
Appl-Dishwash-StdSize-GasDHW-Tier1 | DEER2020 | D20v1 | 2019-11-06 | Any | SFm | Ex | CZ16 | rDXGF | Each | 1 | 2300 | None |  |  |  | -11.9 | -0.00327 | 2.67 | [6 empty] | DEER:Res:ClothesDishWasher | Annual
Appl-Dishwash-StdSize-GasDHW-Tier1 | DEER2020 | D20v1 | 2019-11-06 | Any | DMo | Ex | CZ16 | rDXGF | Each | 1 | 1240 | None |  |  |  | -12.1 | -0.00315 | 2.72 | [6 empty] | DEER:Res:ClothesDishWasher | Annual
Appl-Dishwash-StdSize-GasDHW-Tier1 | DEER2020 | D20v1 | 2019-11-06 | Any | MFm | Old | CZ16 | rDXGF | Each | 1 | 1130 | None |  |  |  | -8.85 | -0.00219 | 1.93 | [6 empty] | DEER:Res:ClothesDishWasher | Annual
Appl-Dishwash-StdSize-GasDHW-Tier1 | DEER2020 | D20v1 | 2019-11-06 | Any | SFm | Old | CZ16 | rDXGF | Each | 1 | 1690 | None |  |  |  | -12.4 | -0.00349 | 2.73 | [6 empty] | DEER:Res:ClothesDishWasher | Annual
Appl-Dishwash-StdSize-GasDHW-Tier1 | DEER2020 | D20v1 | 2019-11-06 | Any | Res | Old | CZ16 | rDXGF | Each | 1 | 1570 | None |  |  |  | -11.7 | -0.003 | 2.55 | [6 empty] | DEER:Res:ClothesDishWasher | Annual
Appl-Dishwash-StdSize-GasDHW-Tier1 | DEER2020 | D20v1 | 2019-11-06 | Any | DMo | Old | CZ16 | rDXGF | Each | 1 | 1240 | None |  |  |  | -12.4 | -0.003 | 2.78 | [6 empty] | DEER:Res:ClothesDishWasher | Annual
Appl-Dishwash-StdSize-GasDHW-Tier1 | DEER2020 | D20v1 | 2019-11-06 | Any | SFm | Rec | CZ15 | rDXGF | Each | 1 | 2160 | None |  |  |  | -13.1 | -0.003 | 1.87 | [6 empty] | DEER:Res:ClothesDishWasher | Annual
Appl-Dishwash-StdSize-GasDHW-Tier1 | DEER2020 | D20v1 | 2019-11-06 | Any | Res | Rec | CZ15 | rDXGF | Each | 1 | 1970 | None |  |  |  | -13.2 | -0.003 | 1.86 | [6 empty] | DEER:Res:ClothesDishWasher | Annual
Appl-Dishwash-StdSize-GasDHW-Tier1 | DEER2020 | D20v1 | 2019-11-06 | Any | DMo | Rec | CZ15 | rDXGF | Each | 1 | 1240 | None |  |  |  | -13.5 | -0.003 | 1.84 | [6 empty] | DEER:Res:ClothesDishWasher | Annual
Appl-Dishwash-StdSize-GasDHW-Tier1 | DEER2020 | D20v1 | 2019-11-06 | Any | Res | New | CZ15 | rDXGF | Each | 1 | 1900 | None |  |  |  | -13.2 | -0.003 | 1.86 | [6 empty] | DEER:Res:ClothesDishWasher | Annual
Appl-Dishwash-StdSize-GasDHW-Tier1 | DEER2020 | D20v1 | 2019-11-06 | Any | SFm | Ex | CZ15 | rDXGF | Each | 1 | 2160 | None |  |  |  | -13 | -0.003 | 1.87 | [6 empty] | DEER:Res:ClothesDishWasher | Annual
Appl-Dishwash-StdSize-GasDHW-Tier1 | DEER2020 | D20v1 | 2019-11-06 | Any | DMo | Ex | CZ15 | rDXGF | Each | 1 | 1240 | None |  |  |  | -14 | -0.003 | 1.84 | [6 empty] | DEER:Res:ClothesDishWasher | Annual
Appl-Dishwash-StdSize-GasDHW-Tier1 | DEER2020 | D20v1 | 2019-11-06 | Any | DMo | Old | CZ15 | rDXGF | Each | 1 | 1230 | None |  |  |  | -13.9 | -0.00315 | 1.85 | [6 empty] | DEER:Res:ClothesDishWasher | Annual
Appl-Dishwash-StdSize-GasDHW-Tier1 | DEER2020 | D20v1 | 2019-11-06 | Any | SFm | Old | CZ15 | rDXGF | Each | 1 | 1640 | None |  |  |  | -13.4 | -0.0032 | 1.87 | [6 empty] | DEER:Res:ClothesDishWasher | Annual
Appl-Dishwash-StdSize-GasDHW-Tier1 | DEER2020 | D20v1 | 2019-11-06 | Any | Res | Old | CZ15 | rDXGF | Each | 1 | 1480 | None |  |  |  | -11.1 | -0.003 | 1.55 | [6 empty] | DEER:Res:ClothesDishWasher | Annual
Appl-Dishwash-StdSize-GasDHW-Tier1 | DEER2020 | D20v1 | 2019-11-06 | Any | MFm | Old | CZ15 | rDXGF | Each | 1 | 1410 | None |  |  |  | -9.55 | -0.00221 | 1.33 | [6 empty] | DEER:Res:ClothesDishWasher | Annual
Appl-Dishwash-StdSize-GasDHW-Tier1 | DEER2020 | D20v1 | 2019-11-06 | Any | SFm | Rec | CZ14 | rDXGF | Each | 1 | 2160 | None |  |  |  | -12.6 | -0.0035 | 2.38 | [6 empty] | DEER:Res:ClothesDishWasher | Annual
Appl-Dishwash-StdSize-GasDHW-Tier1 | DEER2020 | D20v1 | 2019-11-06 | Any | Res | Rec | CZ14 | rDXGF | Each | 1 | 2160 | None |  |  |  | -12.6 | -0.004 | 2.38 | [6 empty] | DEER:Res:ClothesDishWasher | Annual
Appl-Dishwash-StdSize-GasDHW-Tier1 | DEER2020 | D20v1 | 2019-11-06 | Any | Res | New | CZ14 | rDXGF | Each | 1 | 2160 | None |  |  |  | -12.7 | -0.003 | 2.36 | [6 empty] | DEER:Res:ClothesDishWasher | Annual
Appl-Dishwash-StdSize-GasDHW-Tier1 | DEER2020 | D20v1 | 2019-11-06 | Any | SFm | Ex | CZ14 | rDXGF | Each | 1 | 2160 | None |  |  |  | -12.9 | -0.003 | 2.37 | [6 empty] | DEER:Res:ClothesDishWasher | Annual
Appl-Dishwash-StdSize-GasDHW-Tier1 | DEER2020 | D20v1 | 2019-11-06 | Any | DMo | Old | CZ14 | rDXGF | Each | 1 | 1230 | None |  |  |  | -13 | -0.00291 | 2.36 | [6 empty] | DEER:Res:ClothesDishWasher | Annual
Appl-Dishwash-StdSize-GasDHW-Tier1 | DEER2020 | D20v1 | 2019-11-06 | Any | SFm | Old | CZ14 | rDXGF | Each | 1 | 1710 | None |  |  |  | -13.1 | -0.0035 | 2.39 | [6 empty] | DEER:Res:ClothesDishWasher | Annual
Appl-Dishwash-StdSize-GasDHW-Tier1 | DEER2020 | D20v1 | 2019-11-06 | Any | Res | Old | CZ14 | rDXGF | Each | 1 | 1660 | None |  |  |  | -12.5 | -0.003 | 2.28 | [6 empty] | DEER:Res:ClothesDishWasher | Annual
Appl-Dishwash-StdSize-GasDHW-Tier1 | DEER2020 | D20v1 | 2019-11-06 | Any | MFm | Old | CZ14 | rDXGF | Each | 1 | 1390 | None |  |  |  | -9.07 | -0.00218 | 1.67 | [6 empty] | DEER:Res:ClothesDishWasher | Annual
Appl-Dishwash-StdSize-GasDHW-Tier1 | DEER2020 | D20v1 | 2019-11-06 | Any | SFm | Rec | CZ13 | rDXGF | Each | 1 | 1950 | None |  |  |  | -12.8 | -0.003 | 2.29 | [6 empty] | DEER:Res:ClothesDishWasher | Annual
Appl-Dishwash-StdSize-GasDHW-Tier1 | DEER2020 | D20v1 | 2019-11-06 | Any | Res | Rec | CZ13 | rDXGF | Each | 1 | 1790 | None |  |  |  | -12.3 | -0.003 | 2.2 | [6 empty] | DEER:Res:ClothesDishWasher | Annual
Appl-Dishwash-StdSize-GasDHW-Tier1 | DEER2020 | D20v1 | 2019-11-06 | Any | MFm | Rec | CZ13 | rDXGF | Each | 1 | 1070 | None |  |  |  | -9.01 | -0.00213 | 1.61 | [6 empty] | DEER:Res:ClothesDishWasher | Annual
Appl-Dishwash-StdSize-GasDHW-Tier1 | DEER2020 | D20v1 | 2019-11-06 | Any | DMo | Rec | CZ13 | rDXGF | Each | 1 | 1240 | None |  |  |  | -12.9 | -0.0035 | 2.29 | [6 empty] | DEER:Res:ClothesDishWasher | Annual
Appl-Dishwash-StdSize-GasDHW-Tier1 | DEER2020 | D20v1 | 2019-11-06 | Any | SFm | Old | CZ04 | rDXGF | Each | 1 | 1670 | None |  |  |  | -12.2 | -0.00347 | 2.46 | [6 empty] | DEER:Res:ClothesDishWasher | Annual
Appl-Dishwash-StdSize-GasDHW-Tier1 | DEER2020 | D20v1 | 2019-11-06 | Any | MFm | Ex | CZ04 | rDXGF | Each | 1 | 999 | None |  |  |  | -8.89 | -0.00204 | 1.71 | [6 empty] | DEER:Res:ClothesDishWasher | Annual
Appl-Dishwash-StdSize-GasDHW-Tier1 | DEER2020 | D20v1 | 2019-11-06 | Any | Res | Ex | CZ04 | rDXGF | Each | 1 | 1650 | None |  |  |  | -10.8 | -0.003 | 2.13 | [6 empty] | DEER:Res:ClothesDishWasher | Annual
Appl-Dishwash-StdSize-GasDHW-Tier1 | DEER2020 | D20v1 | 2019-11-06 | Any | SFm | Ex | CZ04 | rDXGF | Each | 1 | 2300 | None |  |  |  | -12.4 | -0.00305 | 2.46 | [6 empty] | DEER:Res:ClothesDishWasher | Annual
Appl-Dishwash-StdSize-GasDHW-Tier1 | DEER2020 | D20v1 | 2019-11-06 | Any | MFm | Rec | CZ05 | rDXGF | Each | 1 | 999 | None |  |  |  | -8.58 | -0.002 | 1.79 | [6 empty] | DEER:Res:ClothesDishWasher | Annual
Appl-Dishwash-StdSize-GasDHW-Tier1 | DEER2020 | D20v1 | 2019-11-06 | Any | Res | Rec | CZ05 | rDXGF | Each | 1 | 2070 | None |  |  |  | -11.7 | -0.003 | 2.6 | [6 empty] | DEER:Res:ClothesDishWasher | Annual
Appl-Dishwash-StdSize-GasDHW-Tier1 | DEER2020 | D20v1 | 2019-11-06 | Any | SFm | Rec | CZ05 | rDXGF | Each | 1 | 2300 | None |  |  |  | -11.7 | -0.003 | 2.59 | [6 empty] | DEER:Res:ClothesDishWasher | Annual
Appl-Dishwash-StdSize-GasDHW-Tier1 | DEER2020 | D20v1 | 2019-01-03 | Any | DMo | New | CZ05 | rDXGF | Each | 1 | 1240 | None |  |  |  | -11.8 | -0.0025 | 2.62 | [6 empty] | DEER:Res:ClothesDishWasher | Annual
Appl-Dishwash-StdSize-GasDHW-Tier1 | DEER2020 | D20v1 | 2019-01-03 | Any | DMo | New | CZ06 | rDXGF | Each | 1 | 1240 | None |  |  |  | -12.8 | -0.003 | 2.35 | [6 empty] | DEER:Res:ClothesDishWasher | Annual
Appl-Dishwash-StdSize-GasDHW-Tier1 | DEER2020 | D20v1 | 2019-01-03 | Any | DMo | New | CZ07 | rDXGF | Each | 1 | 1240 | None |  |  |  | -13.1 | -0.0035 | 2.23 | [6 empty] | DEER:Res:ClothesDishWasher | Annual
Appl-Dishwash-StdSize-GasDHW-Tier1 | DEER2020 | D20v1 | 2019-01-03 | Any | DMo | New | CZ08 | rDXGF | Each | 1 | 1240 | None |  |  |  | -13.1 | -0.003 | 2.22 | [6 empty] | DEER:Res:ClothesDishWasher | Annual
Appl-Dishwash-StdSize-GasDHW-Tier1 | DEER2020 | D20v1 | 2019-01-03 | Any | DMo | New | CZ09 | rDXGF | Each | 1 | 1240 | None |  |  |  | -12.8 | -0.003 | 2.25 | [6 empty] | DEER:Res:ClothesDishWasher | Annual
Appl-Dishwash-StdSize-GasDHW-Tier1 | DEER2020 | D20v1 | 2019-01-03 | Any | DMo | New | CZ10 | rDXGF | Each | 1 | 1240 | None |  |  |  | -13 | -0.0035 | 2.27 | [6 empty] | DEER:Res:ClothesDishWasher | Annual
Appl-Dishwash-StdSize-GasDHW-Tier1 | DEER2020 | D20v1 | 2019-01-03 | Any | DMo | New | CZ11 | rDXGF | Each | 1 | 1240 | None |  |  |  | -12.9 | -0.003 | 2.33 | [6 empty] | DEER:Res:ClothesDishWasher | Annual
Appl-Dishwash-StdSize-GasDHW-Tier1 | DEER2020 | D20v1 | 2019-01-03 | Any | DMo | New | CZ12 | rDXGF | Each | 1 | 1240 | None |  |  |  | -12.7 | -0.003 | 2.42 | [6 empty] | DEER:Res:ClothesDishWasher | Annual
Appl-Dishwash-StdSize-GasDHW-Tier1 | DEER2020 | D20v1 | 2019-01-03 | Any | DMo | New | CZ13 | rDXGF | Each | 1 | 1240 | None |  |  |  | -12.9 | -0.0035 | 2.29 | [6 empty] | DEER:Res:ClothesDishWasher | Annual
Appl-Dishwash-StdSize-GasDHW-Tier1 | DEER2020 | D20v1 | 2019-01-03 | Any | DMo | New | CZ14 | rDXGF | Each | 1 | 1240 | None |  |  |  | -12.9 | -0.0035 | 2.36 | [6 empty] | DEER:Res:ClothesDishWasher | Annual
Appl-Dishwash-StdSize-GasDHW-Tier1 | DEER2020 | D20v1 | 2019-01-03 | Any | DMo | New | CZ15 | rDXGF | Each | 1 | 1240 | None |  |  |  | -13.5 | -0.003 | 1.84 | [6 empty] | DEER:Res:ClothesDishWasher | Annual
Appl-Dishwash-StdSize-GasDHW-Tier1 | DEER2020 | D20v1 | 2019-01-03 | Any | DMo | New | CZ16 | rDXGF | Each | 1 | 1240 | None |  |  |  | -11.9 | -0.0035 | 2.69 | [6 empty] | DEER:Res:ClothesDishWasher | Annual
Appl-Dishwash-StdSize-GasDHW-Tier1 | DEER2020 | D20v1 | 2019-01-03 | Any | MFm | New | CZ01 | rDXGF | Each | 1 | 999 | None |  |  |  | -8.34 | -0.00175 | 1.95 | [6 empty] | DEER:Res:ClothesDishWasher | Annual
Appl-Dishwash-StdSize-GasDHW-Tier1 | DEER2020 | D20v1 | 2019-01-03 | Any | MFm | New | CZ02 | rDXGF | Each | 1 | 1070 | None |  |  |  | -8.82 | -0.00221 | 1.77 | [6 empty] | DEER:Res:ClothesDishWasher | Annual
Appl-Dishwash-StdSize-GasDHW-Tier1 | DEER2020 | D20v1 | 2019-01-03 | Any | MFm | New | CZ03 | rDXGF | Each | 1 | 999 | None |  |  |  | -8.47 | -0.00204 | 1.79 | [6 empty] | DEER:Res:ClothesDishWasher | Annual
Appl-Dishwash-StdSize-GasDHW-Tier1 | DEER2020 | D20v1 | 2019-01-03 | Any | MFm | New | CZ04 | rDXGF | Each | 1 | 999 | None |  |  |  | -8.95 | -0.00213 | 1.69 | [6 empty] | DEER:Res:ClothesDishWasher | Annual
Appl-Dishwash-StdSize-GasDHW-Tier1 | DEER2020 | D20v1 | 2019-01-03 | Any | MFm | New | CZ05 | rDXGF | Each | 1 | 999 | None |  |  |  | -8.58 | -0.002 | 1.79 | [6 empty] | DEER:Res:ClothesDishWasher | Annual
Appl-Dishwash-StdSize-GasDHW-Tier1 | DEER2020 | D20v1 | 2019-01-03 | Any | MFm | New | CZ06 | rDXGF | Each | 1 | 1210 | None |  |  |  | -8.86 | -0.00208 | 1.67 | [6 empty] | DEER:Res:ClothesDishWasher | Annual
Appl-Dishwash-StdSize-GasDHW-Tier1 | DEER2020 | D20v1 | 2019-01-03 | Any | MFm | New | CZ07 | rDXGF | Each | 1 | 1210 | None |  |  |  | -9.04 | -0.00204 | 1.64 | [6 empty] | DEER:Res:ClothesDishWasher | Annual
Appl-Dishwash-StdSize-GasDHW-Tier1 | DEER2020 | D20v1 | 2019-01-03 | Any | MFm | New | CZ08 | rDXGF | Each | 1 | 1210 | None |  |  |  | -9.11 | -0.002 | 1.59 | [6 empty] | DEER:Res:ClothesDishWasher | Annual
Appl-Dishwash-StdSize-GasDHW-Tier1 | DEER2020 | D20v1 | 2019-01-03 | Any | MFm | New | CZ09 | rDXGF | Each | 1 | 1130 | None |  |  |  | -9 | -0.00208 | 1.6 | [6 empty] | DEER:Res:ClothesDishWasher | Annual
Appl-Dishwash-StdSize-GasDHW-Tier1 | DEER2020 | D20v1 | 2019-01-03 | Any | MFm | New | CZ10 | rDXGF | Each | 1 | 1070 | None |  |  |  | -8.99 | -0.00208 | 1.58 | [6 empty] | DEER:Res:ClothesDishWasher | Annual
Appl-Dishwash-StdSize-GasDHW-Tier1 | DEER2020 | D20v1 | 2019-01-03 | Any | MFm | New | CZ11 | rDXGF | Each | 1 | 1070 | None |  |  |  | -9.02 | -0.00204 | 1.64 | [6 empty] | DEER:Res:ClothesDishWasher | Annual
Appl-Dishwash-StdSize-GasDHW-Tier1 | DEER2020 | D20v1 | 2019-01-03 | Any | MFm | New | CZ12 | rDXGF | Each | 1 | 1070 | None |  |  |  | -9 | -0.00217 | 1.68 | [6 empty] | DEER:Res:ClothesDishWasher | Annual
Appl-Dishwash-StdSize-GasDHW-Tier1 | DEER2020 | D20v1 | 2019-01-03 | Any | MFm | New | CZ13 | rDXGF | Each | 1 | 1070 | None |  |  |  | -9.1 | -0.00208 | 1.61 | [6 empty] | DEER:Res:ClothesDishWasher | Annual
Appl-Dishwash-StdSize-GasDHW-Tier1 | DEER2020 | D20v1 | 2019-01-03 | Any | MFm | New | CZ14 | rDXGF | Each | 1 | 1090 | None |  |  |  | -9.1 | -0.002 | 1.67 | [6 empty] | DEER:Res:ClothesDishWasher | Annual
Appl-Dishwash-StdSize-GasDHW-Tier1 | DEER2020 | D20v1 | 2019-01-03 | Any | MFm | New | CZ15 | rDXGF | Each | 1 | 1090 | None |  |  |  | -9.24 | -0.00208 | 1.32 | [6 empty] | DEER:Res:ClothesDishWasher | Annual
Appl-Dishwash-StdSize-GasDHW-Tier1 | DEER2020 | D20v1 | 2019-01-03 | Any | MFm | New | CZ16 | rDXGF | Each | 1 | 999 | None |  |  |  | -8.8 | -0.00204 | 1.91 | [6 empty] | DEER:Res:ClothesDishWasher | Annual
Appl-Dishwash-StdSize-GasDHW-Tier1 | DEER2020 | D20v1 | 2019-01-03 | Any | SFm | New | CZ01 | rDXGF | Each | 1 | 2300 | None |  |  |  | -11.5 | -0.002 | 2.7 | [6 empty] | DEER:Res:ClothesDishWasher | Annual
Appl-Dishwash-StdSize-GasDHW-Tier1 | DEER2020 | D20v1 | 2019-01-03 | Any | SFm | New | CZ02 | rDXGF | Each | 1 | 1950 | None |  |  |  | -12.1 | -0.003 | 2.57 | [6 empty] | DEER:Res:ClothesDishWasher | Annual
Appl-Dishwash-StdSize-GasDHW-Tier1 | DEER2020 | D20v1 | 2019-01-03 | Any | SFm | New | CZ03 | rDXGF | Each | 1 | 2300 | None |  |  |  | -11.7 | -0.0035 | 2.52 | [6 empty] | DEER:Res:ClothesDishWasher | Annual
Appl-Dishwash-StdSize-GasDHW-Tier1 | DEER2020 | D20v1 | 2019-01-03 | Any | SFm | New | CZ04 | rDXGF | Each | 1 | 2300 | None |  |  |  | -12.1 | -0.0015 | 2.46 | [6 empty] | DEER:Res:ClothesDishWasher | Annual
Appl-Dishwash-StdSize-GasDHW-Tier1 | DEER2020 | D20v1 | 2019-01-03 | Any | SFm | New | CZ05 | rDXGF | Each | 1 | 2300 | None |  |  |  | -11.6 | -0.0025 | 2.6 | [6 empty] | DEER:Res:ClothesDishWasher | Annual
Appl-Dishwash-StdSize-GasDHW-Tier1 | DEER2020 | D20v1 | 2019-01-03 | Any | SFm | New | CZ06 | rDXGF | Each | 1 | 2390 | None |  |  |  | -12.3 | -0.003 | 2.36 | [6 empty] | DEER:Res:ClothesDishWasher | Annual
Appl-Dishwash-StdSize-GasDHW-Tier1 | DEER2020 | D20v1 | 2019-01-03 | Any | SFm | New | CZ07 | rDXGF | Each | 1 | 2390 | None |  |  |  | -9.17 | -0.0025 | 2.27 | [6 empty] | DEER:Res:ClothesDishWasher | Annual
Appl-Dishwash-StdSize-GasDHW-Tier1 | DEER2020 | D20v1 | 2019-01-03 | Any | SFm | New | CZ08 | rDXGF | Each | 1 | 2390 | None |  |  |  | -12.5 | -0.003 | 2.23 | [6 empty] | DEER:Res:ClothesDishWasher | Annual
Appl-Dishwash-StdSize-GasDHW-Tier1 | DEER2020 | D20v1 | 2019-01-03 | Any | SFm | New | CZ09 | rDXGF | Each | 1 | 2420 | None |  |  |  | -12.6 | -0.003 | 2.25 | [6 empty] | DEER:Res:ClothesDishWasher | Annual
Appl-Dishwash-StdSize-GasDHW-Tier1 | DEER2020 | D20v1 | 2019-01-03 | Any | SFm | New | CZ10 | rDXGF | Each | 1 | 1950 | None |  |  |  | -12.5 | -0.003 | 2.29 | [6 empty] | DEER:Res:ClothesDishWasher | Annual
Appl-Dishwash-StdSize-GasDHW-Tier1 | DEER2020 | D20v1 | 2019-01-03 | Any | SFm | New | CZ11 | rDXGF | Each | 1 | 1950 | None |  |  |  | -12.5 | -0.003 | 2.33 | [6 empty] | DEER:Res:ClothesDishWasher | Annual
Appl-Dishwash-StdSize-GasDHW-Tier1 | DEER2020 | D20v1 | 2019-01-03 | Any | SFm | New | CZ12 | rDXGF | Each | 1 | 1950 | None |  |  |  | -11.9 | -0.003 | 2.39 | [6 empty] | DEER:Res:ClothesDishWasher | Annual
Appl-Dishwash-StdSize-GasDHW-Tier1 | DEER2020 | D20v1 | 2019-01-03 | Any | SFm | New | CZ13 | rDXGF | Each | 1 | 1950 | None |  |  |  | -12.5 | -0.003 | 2.29 | [6 empty] | DEER:Res:ClothesDishWasher | Annual
Appl-Dishwash-StdSize-GasDHW-Tier1 | DEER2020 | D20v1 | 2019-01-03 | SCG | Res | New | CZ14 | rDXGF | Each | 1 | 2160 | None |  |  |  | -12.7 | -0.003 | 2.36 | [6 empty] | DEER:Res:ClothesDishWasher | Annual
Appl-Dishwash-StdSize-GasDHW-Tier1 | DEER2020 | D20v1 | 2019-01-03 | SCG | Res | New | CZ15 | rDXGF | Each | 1 | 1900 | None |  |  |  | -13.2 | -0.003 | 1.86 | [6 empty] | DEER:Res:ClothesDishWasher | Annual
Appl-Dishwash-StdSize-GasDHW-Tier1 | DEER2020 | D20v1 | 2019-01-03 | SCG | Res | New | CZ16 | rDXGF | Each | 1 | 1670 | None |  |  |  | -11.9 | -0.003 | 2.66 | [6 empty] | DEER:Res:ClothesDishWasher | Annual
Appl-Dishwash-StdSize-GasDHW-Tier1 | DEER2020 | D20v1 | 2019-01-03 | SCG | Res | New | IOU | rDXGF | Each | 1 | 1750 | None |  |  |  | -11.1 | -0.003 | 2.03 | [6 empty] | DEER:Res:ClothesDishWasher | Annual
Appl-Dishwash-StdSize-GasDHW-Tier1 | DEER2020 | D20v1 | 2019-11-06 | Any | SFm | Ex | CZ06 | rDXGF | Each | 1 | 2390 | None |  |  |  | -13.2 | -0.00278 | 2.34 | [6 empty] | DEER:Res:ClothesDishWasher | Annual
Appl-Dishwash-StdSize-GasDHW-Tier1 | DEER2020 | D20v1 | 2019-11-06 | Any | Res | Ex | CZ06 | rDXGF | Each | 1 | 1920 | None |  |  |  | -11.7 | -0.003 | 2.11 | [6 empty] | DEER:Res:ClothesDishWasher | Annual
Appl-Dishwash-StdSize-GasDHW-Tier1 | DEER2020 | D20v1 | 2019-11-06 | Any | MFm | Ex | CZ06 | rDXGF | Each | 1 | 1210 | None |  |  |  | -8.76 | -0.00219 | 1.67 | [6 empty] | DEER:Res:ClothesDishWasher | Annual
Appl-Dishwash-StdSize-GasDHW-Tier1 | DEER2020 | D20v1 | 2019-11-06 | Any | DMo | Ex | CZ06 | rDXGF | Each | 1 | 1240 | None |  |  |  | -12.9 | -0.003 | 2.36 | [6 empty] | DEER:Res:ClothesDishWasher | Annual
Appl-Dishwash-StdSize-GasDHW-Tier1 | DEER2020 | D20v1 | 2019-11-06 | Any | DMo | Ex | CZ05 | rDXGF | Each | 1 | 1240 | None |  |  |  | -11.7 | -0.003 | 2.69 | [6 empty] | DEER:Res:ClothesDishWasher | Annual
Appl-Dishwash-StdSize-GasDHW-Tier1 | DEER2020 | D20v1 | 2019-11-06 | Any | MFm | Ex | CZ05 | rDXGF | Each | 1 | 999 | None |  |  |  | -8.47 | -0.00195 | 1.82 | [6 empty] | DEER:Res:ClothesDishWasher | Annual
Appl-Dishwash-StdSize-GasDHW-Tier1 | DEER2020 | D20v1 | 2019-11-06 | Any | Res | Ex | CZ05 | rDXGF | Each | 1 | 2130 | None |  |  |  | -11.5 | -0.003 | 2.67 | [6 empty] | DEER:Res:ClothesDishWasher | Annual
Appl-Dishwash-StdSize-GasDHW-Tier1 | DEER2020 | D20v1 | 2019-11-06 | Any | SFm | Ex | CZ05 | rDXGF | Each | 1 | 2300 | None |  |  |  | -11.5 | -0.00295 | 2.67 | [6 empty] | DEER:Res:ClothesDishWasher | Annual
Appl-Dishwash-StdSize-GasDHW-Tier1 | DEER2020 | D20v1 | 2019-11-06 | Any | Res | Rec | CZ06 | rDXGF | Each | 1 | 1770 | None |  |  |  | -10.7 | -0.002 | 2.03 | [6 empty] | DEER:Res:ClothesDishWasher | Annual
Appl-Dishwash-StdSize-GasDHW-Tier1 | DEER2020 | D20v1 | 2019-11-06 | Any | MFm | Rec | CZ06 | rDXGF | Each | 1 | 1210 | None |  |  |  | -8.86 | -0.00208 | 1.67 | [6 empty] | DEER:Res:ClothesDishWasher | Annual
Appl-Dishwash-StdSize-GasDHW-Tier1 | DEER2020 | D20v1 | 2019-11-06 | Any | DMo | Rec | CZ06 | rDXGF | Each | 1 | 1240 | None |  |  |  | -12.8 | -0.003 | 2.35 | [6 empty] | DEER:Res:ClothesDishWasher | Annual
Appl-Dishwash-StdSize-GasDHW-Tier1 | DEER2020 | D20v1 | 2019-01-09 | SDG | SFm | Rec | CZ08 | rDXGF | Each | 1 | 2390 | None |  |  |  | -13.1 | -0.003 | 2.22 | [6 empty] | DEER:Res:ClothesDishWasher | Annual
Appl-Dishwash-StdSize-GasDHW-Tier1 | DEER2020 | D20v1 | 2019-01-09 | SDG | SFm | Rec | CZ07 | rDXGF | Each | 1 | 2390 | None |  |  |  | -12.3 | -0.003 | 2.28 | [6 empty] | DEER:Res:ClothesDishWasher | Annual
Appl-Dishwash-StdSize-GasDHW-Tier1 | DEER2020 | D20v1 | 2019-01-09 | SDG | SFm | Rec | CZ06 | rDXGF | Each | 1 | 2390 | None |  |  |  | -12.2 | -0.0025 | 2.35 | [6 empty] | DEER:Res:ClothesDishWasher | Annual
Appl-Dishwash-StdSize-GasDHW-Tier1 | DEER2020 | D20v1 | 2019-01-09 | SDG | Res | Rec | IOU | rDXGF | Each | 1 | 1770 | None |  |  |  | -11 | -0.003 | 2.02 | [6 empty] | DEER:Res:ClothesDishWasher | Annual
Appl-Dishwash-StdSize-GasDHW-Tier1 | DEER2020 | D20v1 | 2019-01-09 | SDG | Res | Rec | CZ15 | rDXGF | Each | 1 | 1500 | None |  |  |  | -12 | -0.003 | 1.68 | [6 empty] | DEER:Res:ClothesDishWasher | Annual
Appl-Dishwash-StdSize-GasDHW-Tier1 | DEER2020 | D20v1 | 2019-01-09 | SDG | Res | Rec | CZ14 | rDXGF | Each | 1 | 2140 | None |  |  |  | -12.6 | -0.003 | 2.37 | [6 empty] | DEER:Res:ClothesDishWasher | Annual
Appl-Dishwash-StdSize-GasDHW-Tier1 | DEER2020 | D20v1 | 2019-01-09 | SDG | Res | Rec | CZ10 | rDXGF | Each | 1 | 1620 | None |  |  |  | -11.2 | -0.003 | 2.09 | [6 empty] | DEER:Res:ClothesDishWasher | Annual
Appl-Dishwash-StdSize-GasDHW-Tier1 | DEER2020 | D20v1 | 2019-01-09 | SDG | Res | Rec | CZ08 | rDXGF | Each | 1 | 1300 | None |  |  |  | -9.4 | -0.002 | 1.64 | [6 empty] | DEER:Res:ClothesDishWasher | Annual
Appl-Dishwash-StdSize-GasDHW-Tier1 | DEER2020 | D20v1 | 2019-01-09 | SDG | Res | Rec | CZ07 | rDXGF | Each | 1 | 1810 | None |  |  |  | -10.8 | -0.003 | 1.99 | [6 empty] | DEER:Res:ClothesDishWasher | Annual
Appl-Dishwash-StdSize-GasDHW-Tier1 | DEER2020 | D20v1 | 2019-01-09 | SDG | Res | Rec | CZ06 | rDXGF | Each | 1 | 2240 | None |  |  |  | -11.8 | -0.002 | 2.27 | [6 empty] | DEER:Res:ClothesDishWasher | Annual
Appl-Dishwash-StdSize-GasDHW-Tier1 | DEER2020 | D20v1 | 2019-01-09 | SDG | MFm | Rec | IOU | rDXGF | Each | 1 | 1180 | None |  |  |  | -9.04 | -0.00203 | 1.62 | [6 empty] | DEER:Res:ClothesDishWasher | Annual
Appl-Dishwash-StdSize-GasDHW-Tier1 | DEER2020 | D20v1 | 2019-01-09 | SDG | MFm | Rec | CZ15 | rDXGF | Each | 1 | 1090 | None |  |  |  | -9.28 | -0.00208 | 1.32 | [6 empty] | DEER:Res:ClothesDishWasher | Annual
Appl-Dishwash-StdSize-GasDHW-Tier1 | DEER2020 | D20v1 | 2019-01-09 | SDG | MFm | Rec | CZ14 | rDXGF | Each | 1 | 1090 | None |  |  |  | -9.07 | -0.00204 | 1.67 | [6 empty] | DEER:Res:ClothesDishWasher | Annual
Appl-Dishwash-StdSize-GasDHW-Tier1 | DEER2020 | D20v1 | 2019-01-09 | SDG | MFm | Rec | CZ10 | rDXGF | Each | 1 | 1070 | None |  |  |  | -9.05 | -0.00208 | 1.58 | [6 empty] | DEER:Res:ClothesDishWasher | Annual
Appl-Dishwash-StdSize-GasDHW-Tier1 | DEER2020 | D20v1 | 2019-01-09 | SDG | MFm | Rec | CZ08 | rDXGF | Each | 1 | 1210 | None |  |  |  | -9.05 | -0.00196 | 1.59 | [6 empty] | DEER:Res:ClothesDishWasher | Annual
Appl-Dishwash-StdSize-GasDHW-Tier1 | DEER2020 | D20v1 | 2019-01-09 | SDG | MFm | Rec | CZ07 | rDXGF | Each | 1 | 1210 | None |  |  |  | -9.04 | -0.00204 | 1.64 | [6 empty] | DEER:Res:ClothesDishWasher | Annual
Appl-Dishwash-StdSize-GasDHW-Tier1 | DEER2020 | D20v1 | 2019-01-09 | SDG | MFm | Rec | CZ06 | rDXGF | Each | 1 | 1210 | None |  |  |  | -8.86 | -0.00208 | 1.67 | [6 empty] | DEER:Res:ClothesDishWasher | Annual
Appl-Dishwash-StdSize-GasDHW-Tier1 | DEER2020 | D20v1 | 2019-01-09 | SDG | DMo | Rec | IOU | rDXGF | Each | 1 | 1240 | None |  |  |  | -13 | -0.0035 | 2.26 | [6 empty] | DEER:Res:ClothesDishWasher | Annual
Appl-Dishwash-StdSize-GasDHW-Tier1 | DEER2020 | D20v1 | 2019-01-09 | SDG | DMo | Rec | CZ15 | rDXGF | Each | 1 | 1240 | None |  |  |  | -13.5 | -0.003 | 1.84 | [6 empty] | DEER:Res:ClothesDishWasher | Annual
Appl-Dishwash-StdSize-GasDHW-Tier1 | DEER2020 | D20v1 | 2019-01-09 | SDG | DMo | Rec | CZ14 | rDXGF | Each | 1 | 1240 | None |  |  |  | -12.9 | -0.0035 | 2.36 | [6 empty] | DEER:Res:ClothesDishWasher | Annual
Appl-Dishwash-StdSize-GasDHW-Tier1 | DEER2020 | D20v1 | 2019-01-09 | SDG | DMo | Rec | CZ10 | rDXGF | Each | 1 | 1240 | None |  |  |  | -13 | -0.0035 | 2.27 | [6 empty] | DEER:Res:ClothesDishWasher | Annual
Appl-Dishwash-StdSize-GasDHW-Tier1 | DEER2020 | D20v1 | 2019-01-09 | SDG | DMo | Rec | CZ08 | rDXGF | Each | 1 | 1240 | None |  |  |  | -13.1 | -0.003 | 2.22 | [6 empty] | DEER:Res:ClothesDishWasher | Annual
Appl-Dishwash-StdSize-GasDHW-Tier1 | DEER2020 | D20v1 | 2019-01-09 | SDG | DMo | Rec | CZ07 | rDXGF | Each | 1 | 1240 | None |  |  |  | -13.1 | -0.0035 | 2.23 | [6 empty] | DEER:Res:ClothesDishWasher | Annual
Appl-Dishwash-StdSize-GasDHW-Tier1 | DEER2020 | D20v1 | 2019-01-09 | SDG | DMo | Rec | CZ06 | rDXGF | Each | 1 | 1240 | None |  |  |  | -12.8 | -0.003 | 2.35 | [6 empty] | DEER:Res:ClothesDishWasher | Annual
Appl-Dishwash-StdSize-GasDHW-Tier1 | DEER2020 | D20v1 | 2019-01-09 | SCG | SFm | Rec | IOU | rDXGF | Each | 1 | 2190 | None |  |  |  | -12.3 | -0.00289 | 2.31 | [6 empty] | DEER:Res:ClothesDishWasher | Annual
Appl-Dishwash-StdSize-GasDHW-Tier1 | DEER2020 | D20v1 | 2019-01-09 | SCG | SFm | Rec | CZ16 | rDXGF | Each | 1 | 2300 | None |  |  |  | -11.8 | -0.003 | 2.69 | [6 empty] | DEER:Res:ClothesDishWasher | Annual
Appl-Dishwash-StdSize-GasDHW-Tier1 | DEER2020 | D20v1 | 2019-01-09 | SCG | SFm | Rec | CZ15 | rDXGF | Each | 1 | 2160 | None |  |  |  | -13.1 | -0.003 | 1.87 | [6 empty] | DEER:Res:ClothesDishWasher | Annual
Appl-Dishwash-StdSize-GasDHW-Tier1 | DEER2020 | D20v1 | 2019-01-09 | SCG | SFm | Rec | CZ14 | rDXGF | Each | 1 | 2160 | None |  |  |  | -12.6 | -0.0035 | 2.38 | [6 empty] | DEER:Res:ClothesDishWasher | Annual
Appl-Dishwash-StdSize-GasDHW-Tier1 | DEER2020 | D20v1 | 2019-01-09 | SCG | SFm | Rec | CZ13 | rDXGF | Each | 1 | 1950 | None |  |  |  | -12.8 | -0.003 | 2.29 | [6 empty] | DEER:Res:ClothesDishWasher | Annual
Appl-Dishwash-StdSize-GasDHW-Tier1 | DEER2020 | D20v1 | 2019-01-09 | SCG | SFm | Rec | CZ10 | rDXGF | Each | 1 | 1950 | None |  |  |  | -11.9 | -0.003 | 2.3 | [6 empty] | DEER:Res:ClothesDishWasher | Annual
Appl-Dishwash-StdSize-GasDHW-Tier1 | DEER2020 | D20v1 | 2019-01-09 | SCG | SFm | Rec | CZ09 | rDXGF | Each | 1 | 2420 | None |  |  |  | -12.4 | -0.003 | 2.27 | [6 empty] | DEER:Res:ClothesDishWasher | Annual
Appl-Dishwash-StdSize-GasDHW-Tier1 | DEER2020 | D20v1 | 2019-01-09 | SCG | Res | Rec | IOU | rDXGF | Each | 1 | 1760 | None |  |  |  | -10.9 | -0.003 | 2.03 | [6 empty] | DEER:Res:ClothesDishWasher | Annual
Appl-Dishwash-StdSize-GasDHW-Tier1 | DEER2020 | D20v1 | 2019-01-09 | SCG | Res | Rec | CZ16 | rDXGF | Each | 1 | 1780 | None |  |  |  | -11.8 | -0.003 | 2.69 | [6 empty] | DEER:Res:ClothesDishWasher | Annual
Appl-Dishwash-StdSize-GasDHW-Tier1 | DEER2020 | D20v1 | 2019-01-09 | SCG | Res | Rec | CZ15 | rDXGF | Each | 1 | 1970 | None |  |  |  | -13.2 | -0.003 | 1.86 | [6 empty] | DEER:Res:ClothesDishWasher | Annual
Appl-Dishwash-StdSize-GasDHW-Tier1 | DEER2020 | D20v1 | 2019-01-09 | SCG | Res | Rec | CZ14 | rDXGF | Each | 1 | 2160 | None |  |  |  | -12.6 | -0.004 | 2.38 | [6 empty] | DEER:Res:ClothesDishWasher | Annual
Appl-Dishwash-StdSize-GasDHW-Tier1 | DEER2020 | D20v1 | 2019-01-09 | SCG | Res | Rec | CZ13 | rDXGF | Each | 1 | 1870 | None |  |  |  | -12.5 | -0.003 | 2.24 | [6 empty] | DEER:Res:ClothesDishWasher | Annual
Appl-Dishwash-StdSize-GasDHW-Tier1 | DEER2020 | D20v1 | 2019-01-09 | SCG | Res | Rec | CZ10 | rDXGF | Each | 1 | 1930 | None |  |  |  | -11.9 | -0.003 | 2.28 | [6 empty] | DEER:Res:ClothesDishWasher | Annual
Appl-Dishwash-StdSize-GasDHW-Tier1 | DEER2020 | D20v1 | 2019-01-09 | SCG | Res | Rec | CZ09 | rDXGF | Each | 1 | 1560 | None |  |  |  | -10.2 | -0.002 | 1.84 | [6 empty] | DEER:Res:ClothesDishWasher | Annual
Appl-Dishwash-StdSize-GasDHW-Tier1 | DEER2020 | D20v1 | 2019-01-09 | SCG | Res | Rec | CZ08 | rDXGF | Each | 1 | 1600 | None |  |  |  | -10.4 | -0.002 | 1.81 | [6 empty] | DEER:Res:ClothesDishWasher | Annual
Appl-Dishwash-StdSize-GasDHW-Tier1 | DEER2020 | D20v1 | 2019-01-09 | SCG | Res | Rec | CZ06 | rDXGF | Each | 1 | 1770 | None |  |  |  | -10.7 | -0.002 | 2.03 | [6 empty] | DEER:Res:ClothesDishWasher | Annual
Appl-Dishwash-StdSize-GasDHW-Tier1 | DEER2020 | D20v1 | 2019-01-09 | SCG | Res | Rec | CZ05 | rDXGF | Each | 1 | 2200 | None |  |  |  | -11.7 | -0.003 | 2.59 | [6 empty] | DEER:Res:ClothesDishWasher | Annual
Appl-Dishwash-StdSize-GasDHW-Tier1 | DEER2020 | D20v1 | 2019-01-09 | SCG | Res | Rec | CZ04 | rDXGF | Each | 1 | 2300 | None |  |  |  | -12.1 | -0.003 | 2.46 | [6 empty] | DEER:Res:ClothesDishWasher | Annual
Appl-Dishwash-StdSize-GasDHW-Tier1 | DEER2020 | D20v1 | 2019-01-09 | SCG | MFm | Rec | IOU | rDXGF | Each | 1 | 1180 | None |  |  |  | -8.97 | -0.00204 | 1.62 | [6 empty] | DEER:Res:ClothesDishWasher | Annual
Appl-Dishwash-StdSize-GasDHW-Tier1 | DEER2020 | D20v1 | 2019-01-09 | SCG | MFm | Rec | CZ13 | rDXGF | Each | 1 | 1070 | None |  |  |  | -9.01 | -0.00213 | 1.61 | [6 empty] | DEER:Res:ClothesDishWasher | Annual
Appl-Dishwash-StdSize-GasDHW-Tier1 | DEER2020 | D20v1 | 2019-01-09 | SCG | MFm | Rec | CZ10 | rDXGF | Each | 1 | 1070 | None |  |  |  | -9.05 | -0.00208 | 1.58 | [6 empty] | DEER:Res:ClothesDishWasher | Annual
Appl-Dishwash-StdSize-GasDHW-Tier1 | DEER2020 | D20v1 | 2019-01-09 | SCG | MFm | Rec | CZ09 | rDXGF | Each | 1 | 1130 | None |  |  |  | -9 | -0.00208 | 1.6 | [6 empty] | DEER:Res:ClothesDishWasher | Annual
Appl-Dishwash-StdSize-GasDHW-Tier1 | DEER2020 | D20v1 | 2019-01-09 | SCG | MFm | Rec | CZ08 | rDXGF | Each | 1 | 1210 | None |  |  |  | -9.05 | -0.00196 | 1.59 | [6 empty] | DEER:Res:ClothesDishWasher | Annual
Appl-Dishwash-StdSize-GasDHW-Tier1 | DEER2020 | D20v1 | 2019-01-09 | SCG | MFm | Rec | CZ06 | rDXGF | Each | 1 | 1210 | None |  |  |  | -8.86 | -0.00208 | 1.67 | [6 empty] | DEER:Res:ClothesDishWasher | Annual
Appl-Dishwash-StdSize-GasDHW-Tier1 | DEER2020 | D20v1 | 2019-01-09 | SCG | DMo | Rec | IOU | rDXGF | Each | 1 | 1240 | None |  |  |  | -12.8 | -0.00303 | 2.32 | [6 empty] | DEER:Res:ClothesDishWasher | Annual
Appl-Dishwash-StdSize-GasDHW-Tier1 | DEER2020 | D20v1 | 2019-01-09 | SCG | DMo | Rec | CZ16 | rDXGF | Each | 1 | 1240 | None |  |  |  | -11.9 | -0.0035 | 2.69 | [6 empty] | DEER:Res:ClothesDishWasher | Annual
Appl-Dishwash-StdSize-GasDHW-Tier1 | DEER2020 | D20v1 | 2019-01-09 | SCG | DMo | Rec | CZ15 | rDXGF | Each | 1 | 1240 | None |  |  |  | -13.5 | -0.003 | 1.84 | [6 empty] | DEER:Res:ClothesDishWasher | Annual
Appl-Dishwash-StdSize-GasDHW-Tier1 | DEER2020 | D20v1 | 2019-01-09 | SCG | DMo | Rec | CZ10 | rDXGF | Each | 1 | 1240 | None |  |  |  | -13 | -0.0035 | 2.27 | [6 empty] | DEER:Res:ClothesDishWasher | Annual
Appl-Dishwash-StdSize-GasDHW-Tier1 | DEER2020 | D20v1 | 2019-01-09 | SCG | DMo | Rec | CZ09 | rDXGF | Each | 1 | 1240 | None |  |  |  | -12.8 | -0.003 | 2.25 | [6 empty] | DEER:Res:ClothesDishWasher | Annual
Appl-Dishwash-StdSize-GasDHW-Tier1 | DEER2020 | D20v1 | 2019-01-09 | SCG | DMo | Rec | CZ08 | rDXGF | Each | 1 | 1240 | None |  |  |  | -13.1 | -0.003 | 2.22 | [6 empty] | DEER:Res:ClothesDishWasher | Annual
Appl-Dishwash-StdSize-GasDHW-Tier1 | DEER2020 | D20v1 | 2019-01-09 | SCG | DMo | Rec | CZ06 | rDXGF | Each | 1 | 1240 | None |  |  |  | -12.8 | -0.003 | 2.35 | [6 empty] | DEER:Res:ClothesDishWasher | Annual
Appl-Dishwash-StdSize-GasDHW-Tier1 | DEER2020 | D20v1 | 2019-01-09 | SCG | DMo | Rec | CZ05 | rDXGF | Each | 1 | 1240 | None |  |  |  | -11.8 | -0.0025 | 2.62 | [6 empty] | DEER:Res:ClothesDishWasher | Annual
Appl-Dishwash-StdSize-GasDHW-Tier1 | DEER2020 | D20v1 | 2019-01-09 | SCE | SFm | Rec | IOU | rDXGF | Each | 1 | 2160 | None |  |  |  | -12.3 | -0.00295 | 2.3 | [6 empty] | DEER:Res:ClothesDishWasher | Annual
Appl-Dishwash-StdSize-GasDHW-Tier1 | DEER2020 | D20v1 | 2019-01-09 | SCE | SFm | Rec | CZ16 | rDXGF | Each | 1 | 2300 | None |  |  |  | -11.8 | -0.003 | 2.69 | [6 empty] | DEER:Res:ClothesDishWasher | Annual
Appl-Dishwash-StdSize-GasDHW-Tier1 | DEER2020 | D20v1 | 2019-01-09 | SCE | SFm | Rec | CZ15 | rDXGF | Each | 1 | 2160 | None |  |  |  | -13.1 | -0.003 | 1.87 | [6 empty] | DEER:Res:ClothesDishWasher | Annual
Appl-Dishwash-StdSize-GasDHW-Tier1 | DEER2020 | D20v1 | 2019-01-09 | SCE | SFm | Rec | CZ14 | rDXGF | Each | 1 | 2160 | None |  |  |  | -12.6 | -0.0035 | 2.38 | [6 empty] | DEER:Res:ClothesDishWasher | Annual
Appl-Dishwash-StdSize-GasDHW-Tier1 | DEER2020 | D20v1 | 2019-01-09 | SCE | SFm | Rec | CZ13 | rDXGF | Each | 1 | 1950 | None |  |  |  | -12.8 | -0.003 | 2.29 | [6 empty] | DEER:Res:ClothesDishWasher | Annual
Appl-Dishwash-StdSize-GasDHW-Tier1 | DEER2020 | D20v1 | 2019-01-09 | SCE | SFm | Rec | CZ10 | rDXGF | Each | 1 | 1950 | None |  |  |  | -11.9 | -0.003 | 2.3 | [6 empty] | DEER:Res:ClothesDishWasher | Annual
Appl-Dishwash-StdSize-GasDHW-Tier1 | DEER2020 | D20v1 | 2019-01-09 | SCE | SFm | Rec | CZ09 | rDXGF | Each | 1 | 2420 | None |  |  |  | -12.4 | -0.003 | 2.27 | [6 empty] | DEER:Res:ClothesDishWasher | Annual
Appl-Dishwash-StdSize-GasDHW-Tier1 | DEER2020 | D20v1 | 2019-01-09 | SCE | SFm | Rec | CZ08 | rDXGF | Each | 1 | 2390 | None |  |  |  | -13.1 | -0.003 | 2.22 | [6 empty] | DEER:Res:ClothesDishWasher | Annual
Appl-Dishwash-StdSize-GasDHW-Tier1 | DEER2020 | D20v1 | 2019-01-09 | SCE | SFm | Rec | CZ06 | rDXGF | Each | 1 | 2390 | None |  |  |  | -12.2 | -0.0025 | 2.35 | [6 empty] | DEER:Res:ClothesDishWasher | Annual
Appl-Dishwash-StdSize-GasDHW-Tier1 | DEER2020 | D20v1 | 2019-01-09 | SCE | SFm | Rec | CZ05 | rDXGF | Each | 1 | 2300 | None |  |  |  | -11.7 | -0.003 | 2.59 | [6 empty] | DEER:Res:ClothesDishWasher | Annual
Appl-Dishwash-StdSize-GasDHW-Tier1 | DEER2020 | D20v1 | 2019-01-09 | SCE | Res | Rec | IOU | rDXGF | Each | 1 | 1720 | None |  |  |  | -11.1 | -0.003 | 2.05 | [6 empty] | DEER:Res:ClothesDishWasher | Annual
Appl-Dishwash-StdSize-GasDHW-Tier1 | DEER2020 | D20v1 | 2019-01-09 | SCE | Res | Rec | CZ16 | rDXGF | Each | 1 | 2190 | None |  |  |  | -11.8 | -0.003 | 2.69 | [6 empty] | DEER:Res:ClothesDishWasher | Annual
Appl-Dishwash-StdSize-GasDHW-Tier1 | DEER2020 | D20v1 | 2019-01-09 | SCE | Res | Rec | CZ15 | rDXGF | Each | 1 | 1750 | None |  |  |  | -13.3 | -0.003 | 1.86 | [6 empty] | DEER:Res:ClothesDishWasher | Annual
Appl-Dishwash-StdSize-GasDHW-Tier1 | DEER2020 | D20v1 | 2019-01-09 | SCE | Res | Rec | CZ14 | rDXGF | Each | 1 | 2100 | None |  |  |  | -12.6 | -0.003 | 2.38 | [6 empty] | DEER:Res:ClothesDishWasher | Annual
Appl-Dishwash-StdSize-GasDHW-Tier1 | DEER2020 | D20v1 | 2019-01-09 | SCE | Res | Rec | CZ13 | rDXGF | Each | 1 | 1890 | None |  |  |  | -12.6 | -0.003 | 2.25 | [6 empty] | DEER:Res:ClothesDishWasher | Annual
Appl-Dishwash-StdSize-GasDHW-Tier1 | DEER2020 | D20v1 | 2019-01-09 | SCE | Res | Rec | CZ10 | rDXGF | Each | 1 | 1920 | None |  |  |  | -11.9 | -0.003 | 2.28 | [6 empty] | DEER:Res:ClothesDishWasher | Annual
Appl-Dishwash-StdSize-GasDHW-Tier1 | DEER2020 | D20v1 | 2019-01-09 | SCE | Res | Rec | CZ09 | rDXGF | Each | 1 | 1580 | None |  |  |  | -10.6 | -0.002 | 1.9 | [6 empty] | DEER:Res:ClothesDishWasher | Annual
Appl-Dishwash-StdSize-GasDHW-Tier1 | DEER2020 | D20v1 | 2019-01-09 | SCE | Res | Rec | CZ08 | rDXGF | Each | 1 | 1580 | None |  |  |  | -10.5 | -0.002 | 1.82 | [6 empty] | DEER:Res:ClothesDishWasher | Annual
Appl-Dishwash-StdSize-GasDHW-Tier1 | DEER2020 | D20v1 | 2019-01-09 | SCE | Res | Rec | CZ06 | rDXGF | Each | 1 | 1650 | None |  |  |  | -10.7 | -0.002 | 2.03 | [6 empty] | DEER:Res:ClothesDishWasher | Annual
Appl-Dishwash-StdSize-GasDHW-Tier1 | DEER2020 | D20v1 | 2019-01-09 | SCE | MFm | Rec | IOU | rDXGF | Each | 1 | 1180 | None |  |  |  | -8.98 | -0.00204 | 1.62 | [6 empty] | DEER:Res:ClothesDishWasher | Annual
Appl-Dishwash-StdSize-GasDHW-Tier1 | DEER2020 | D20v1 | 2019-01-09 | SCE | MFm | Rec | CZ16 | rDXGF | Each | 1 | 999 | None |  |  |  | -8.76 | -0.00204 | 1.93 | [6 empty] | DEER:Res:ClothesDishWasher | Annual
Appl-Dishwash-StdSize-GasDHW-Tier1 | DEER2020 | D20v1 | 2019-01-09 | SCE | MFm | Rec | CZ15 | rDXGF | Each | 1 | 1090 | None |  |  |  | -9.28 | -0.00208 | 1.32 | [6 empty] | DEER:Res:ClothesDishWasher | Annual
Appl-Dishwash-StdSize-GasDHW-Tier1 | DEER2020 | D20v1 | 2019-01-09 | SCE | MFm | Rec | CZ14 | rDXGF | Each | 1 | 1090 | None |  |  |  | -9.07 | -0.00204 | 1.67 | [6 empty] | DEER:Res:ClothesDishWasher | Annual
Appl-Dishwash-StdSize-GasDHW-Tier1 | DEER2020 | D20v1 | 2019-01-09 | SCE | MFm | Rec | CZ13 | rDXGF | Each | 1 | 1070 | None |  |  |  | -9.01 | -0.00213 | 1.61 | [6 empty] | DEER:Res:ClothesDishWasher | Annual
Appl-Dishwash-StdSize-GasDHW-Tier1 | DEER2020 | D20v1 | 2019-01-09 | SCE | MFm | Rec | CZ10 | rDXGF | Each | 1 | 1070 | None |  |  |  | -9.05 | -0.00208 | 1.58 | [6 empty] | DEER:Res:ClothesDishWasher | Annual
Appl-Dishwash-StdSize-GasDHW-Tier1 | DEER2020 | D20v1 | 2019-01-09 | SCE | DMo | Rec | CZ14 | rDXGF | Each | 1 | 1240 | None |  |  |  | -12.9 | -0.0035 | 2.36 | [6 empty] | DEER:Res:ClothesDishWasher | Annual
Appl-Dishwash-StdSize-GasDHW-Tier1 | DEER2020 | D20v1 | 2019-01-09 | SCE | DMo | Rec | CZ13 | rDXGF | Each | 1 | 1240 | None |  |  |  | -12.9 | -0.0035 | 2.29 | [6 empty] | DEER:Res:ClothesDishWasher | Annual
Appl-Dishwash-StdSize-GasDHW-Tier1 | DEER2020 | D20v1 | 2019-01-09 | SCE | DMo | Rec | CZ10 | rDXGF | Each | 1 | 1240 | None |  |  |  | -13 | -0.0035 | 2.27 | [6 empty] | DEER:Res:ClothesDishWasher | Annual
Appl-Dishwash-StdSize-GasDHW-Tier1 | DEER2020 | D20v1 | 2019-01-09 | SCE | DMo | Rec | CZ09 | rDXGF | Each | 1 | 1240 | None |  |  |  | -12.8 | -0.003 | 2.25 | [6 empty] | DEER:Res:ClothesDishWasher | Annual
Appl-Dishwash-StdSize-GasDHW-Tier1 | DEER2020 | D20v1 | 2019-01-09 | SCE | DMo | Rec | CZ08 | rDXGF | Each | 1 | 1240 | None |  |  |  | -13.1 | -0.003 | 2.22 | [6 empty] | DEER:Res:ClothesDishWasher | Annual
Appl-Dishwash-StdSize-GasDHW-Tier1 | DEER2020 | D20v1 | 2019-01-09 | SCE | DMo | Rec | CZ06 | rDXGF | Each | 1 | 1240 | None |  |  |  | -12.8 | -0.003 | 2.35 | [6 empty] | DEER:Res:ClothesDishWasher | Annual
Appl-Dishwash-StdSize-GasDHW-Tier1 | DEER2020 | D20v1 | 2019-01-09 | SCE | DMo | Rec | CZ05 | rDXGF | Each | 1 | 1240 | None |  |  |  | -11.8 | -0.0025 | 2.62 | [6 empty] | DEER:Res:ClothesDishWasher | Annual
Appl-Dishwash-StdSize-GasDHW-Tier1 | DEER2020 | D20v1 | 2019-01-09 | PGE | SFm | Rec | IOU | rDXGF | Each | 1 | 2050 | None |  |  |  | -12.3 | -0.00312 | 2.42 | [6 empty] | DEER:Res:ClothesDishWasher | Annual
Appl-Dishwash-StdSize-GasDHW-Tier1 | DEER2020 | D20v1 | 2019-01-09 | PGE | SFm | Rec | CZ16 | rDXGF | Each | 1 | 2300 | None |  |  |  | -11.8 | -0.003 | 2.69 | [6 empty] | DEER:Res:ClothesDishWasher | Annual
Appl-Dishwash-StdSize-GasDHW-Tier1 | DEER2020 | D20v1 | 2019-01-09 | PGE | SFm | Rec | CZ13 | rDXGF | Each | 1 | 1950 | None |  |  |  | -12.8 | -0.003 | 2.29 | [6 empty] | DEER:Res:ClothesDishWasher | Annual
Appl-Dishwash-StdSize-GasDHW-Tier1 | DEER2020 | D20v1 | 2019-01-09 | PGE | SFm | Rec | CZ12 | rDXGF | Each | 1 | 1950 | None |  |  |  | -12.3 | -0.003 | 2.4 | [6 empty] | DEER:Res:ClothesDishWasher | Annual
Appl-Dishwash-StdSize-GasDHW-Tier1 | DEER2020 | D20v1 | 2019-01-09 | PGE | SFm | Rec | CZ11 | rDXGF | Each | 1 | 1950 | None |  |  |  | -12.5 | -0.0035 | 2.34 | [6 empty] | DEER:Res:ClothesDishWasher | Annual
Appl-Dishwash-StdSize-GasDHW-Tier1 | DEER2020 | D20v1 | 2019-01-09 | PGE | SFm | Rec | CZ05 | rDXGF | Each | 1 | 2300 | None |  |  |  | -11.7 | -0.003 | 2.59 | [6 empty] | DEER:Res:ClothesDishWasher | Annual
Appl-Dishwash-StdSize-GasDHW-Tier1 | DEER2020 | D20v1 | 2019-01-09 | PGE | SFm | Rec | CZ04 | rDXGF | Each | 1 | 2300 | None |  |  |  | -12.1 | -0.003 | 2.46 | [6 empty] | DEER:Res:ClothesDishWasher | Annual
Appl-Dishwash-StdSize-GasDHW-Tier1 | DEER2020 | D20v1 | 2019-01-09 | PGE | SFm | Rec | CZ03 | rDXGF | Each | 1 | 2300 | None |  |  |  | -11.8 | -0.0035 | 2.53 | [6 empty] | DEER:Res:ClothesDishWasher | Annual
Appl-Dishwash-StdSize-GasDHW-Tier1 | DEER2020 | D20v1 | 2019-01-09 | PGE | SFm | Rec | CZ02 | rDXGF | Each | 1 | 1950 | None |  |  |  | -12 | -0.0035 | 2.57 | [6 empty] | DEER:Res:ClothesDishWasher | Annual
Appl-Dishwash-StdSize-GasDHW-Tier1 | DEER2020 | D20v1 | 2019-01-09 | PGE | SFm | Rec | CZ01 | rDXGF | Each | 1 | 2300 | None |  |  |  | -11.5 | -0.002 | 2.7 | [6 empty] | DEER:Res:ClothesDishWasher | Annual
Appl-Dishwash-StdSize-GasDHW-Tier1 | DEER2020 | D20v1 | 2019-01-09 | SDG | SFm | Old | IOU | rDXGF | Each | 1 | 1810 | None |  |  |  | -12.6 | -0.00318 | 2.33 | [6 empty] | DEER:Res:ClothesDishWasher | Annual
Appl-Dishwash-StdSize-GasDHW-Tier1 | DEER2020 | D20v1 | 2019-01-09 | SDG | SFm | Old | CZ15 | rDXGF | Each | 1 | 1600 | None |  |  |  | -13.4 | -0.00311 | 1.87 | [6 empty] | DEER:Res:ClothesDishWasher | Annual
Appl-Dishwash-StdSize-GasDHW-Tier1 | DEER2020 | D20v1 | 2019-01-09 | SDG | SFm | Old | CZ14 | rDXGF | Each | 1 | 1630 | None |  |  |  | -13 | -0.0035 | 2.37 | [6 empty] | DEER:Res:ClothesDishWasher | Annual
Appl-Dishwash-StdSize-GasDHW-Tier1 | DEER2020 | D20v1 | 2019-01-09 | SDG | SFm | Old | CZ10 | rDXGF | Each | 1 | 1780 | None |  |  |  | -12.7 | -0.00317 | 2.31 | [6 empty] | DEER:Res:ClothesDishWasher | Annual
Appl-Dishwash-StdSize-GasDHW-Tier1 | DEER2020 | D20v1 | 2019-01-09 | SDG | SFm | Old | CZ08 | rDXGF | Each | 1 | 2010 | None |  |  |  | -12.6 | -0.00323 | 2.26 | [6 empty] | DEER:Res:ClothesDishWasher | Annual
Appl-Dishwash-StdSize-GasDHW-Tier1 | DEER2020 | D20v1 | 2019-01-09 | SDG | MFm | Old | IOU | rDXGF | Each | 1 | 1190 | None |  |  |  | -8.82 | -0.00212 | 1.65 | [6 empty] | DEER:Res:ClothesDishWasher | Annual
Appl-Dishwash-StdSize-GasDHW-Tier1 | DEER2020 | D20v1 | 2019-01-09 | SDG | MFm | Old | CZ15 | rDXGF | Each | 1 | 1410 | None |  |  |  | -9.55 | -0.00221 | 1.33 | [6 empty] | DEER:Res:ClothesDishWasher | Annual
Appl-Dishwash-StdSize-GasDHW-Tier1 | DEER2020 | D20v1 | 2019-01-09 | SCG | Res | Old | IOU | rDXGF | Each | 1 | 1530 | None |  |  |  | -11.4 | -0.003 | 2.08 | [6 empty] | DEER:Res:ClothesDishWasher | Annual
Appl-Dishwash-StdSize-GasDHW-Tier1 | DEER2020 | D20v1 | 2019-01-09 | SCG | MFm | Old | IOU | rDXGF | Each | 1 | 1210 | None |  |  |  | -9.08 | -0.00218 | 1.63 | [6 empty] | DEER:Res:ClothesDishWasher | Annual
Appl-Dishwash-StdSize-GasDHW-Tier1 | DEER2020 | D20v1 | 2019-01-09 | SCG | MFm | Old | CZ16 | rDXGF | Each | 1 | 1130 | None |  |  |  | -8.85 | -0.00219 | 1.93 | [6 empty] | DEER:Res:ClothesDishWasher | Annual
Appl-Dishwash-StdSize-GasDHW-Tier1 | DEER2020 | D20v1 | 2019-01-09 | SCG | DMo | Old | CZ15 | rDXGF | Each | 1 | 1230 | None |  |  |  | -13.9 | -0.00315 | 1.85 | [6 empty] | DEER:Res:ClothesDishWasher | Annual
Appl-Dishwash-StdSize-GasDHW-Tier1 | DEER2020 | D20v1 | 2019-01-09 | SCG | DMo | Old | CZ14 | rDXGF | Each | 1 | 1230 | None |  |  |  | -13 | -0.00291 | 2.36 | [6 empty] | DEER:Res:ClothesDishWasher | Annual
Appl-Dishwash-StdSize-GasDHW-Tier1 | DEER2020 | D20v1 | 2019-01-09 | SCG | DMo | Old | CZ13 | rDXGF | Each | 1 | 1210 | None |  |  |  | -13.6 | -0.00314 | 2.3 | [6 empty] | DEER:Res:ClothesDishWasher | Annual
Appl-Dishwash-StdSize-GasDHW-Tier1 | DEER2020 | D20v1 | 2019-01-09 | SCG | DMo | Old | CZ10 | rDXGF | Each | 1 | 1220 | None |  |  |  | -13.2 | -0.00323 | 2.25 | [6 empty] | DEER:Res:ClothesDishWasher | Annual
Appl-Dishwash-StdSize-GasDHW-Tier1 | DEER2020 | D20v1 | 2019-01-09 | SCG | DMo | Old | CZ09 | rDXGF | Each | 1 | 1220 | None |  |  |  | -13.5 | -0.003 | 2.27 | [6 empty] | DEER:Res:ClothesDishWasher | Annual
Appl-Dishwash-StdSize-GasDHW-Tier1 | DEER2020 | D20v1 | 2019-01-09 | SCG | DMo | Old | CZ08 | rDXGF | Each | 1 | 1220 | None |  |  |  | -13.3 | -0.003 | 2.25 | [6 empty] | DEER:Res:ClothesDishWasher | Annual
Appl-Dishwash-StdSize-GasDHW-Tier1 | DEER2020 | D20v1 | 2019-01-09 | SCG | DMo | Old | CZ06 | rDXGF | Each | 1 | 1210 | None |  |  |  | -12.7 | -0.003 | 2.31 | [6 empty] | DEER:Res:ClothesDishWasher | Annual
Appl-Dishwash-StdSize-GasDHW-Tier1 | DEER2020 | D20v1 | 2019-01-09 | SCG | DMo | Old | CZ05 | rDXGF | Each | 1 | 1220 | None |  |  |  | -11.7 | -0.003 | 2.63 | [6 empty] | DEER:Res:ClothesDishWasher | Annual
Appl-Dishwash-StdSize-GasDHW-Tier1 | DEER2020 | D20v1 | 2019-01-09 | SCG | DMo | Old | CZ04 | rDXGF | Each | 1 | 1240 | None |  |  |  | -12.8 | -0.003 | 2.47 | [6 empty] | DEER:Res:ClothesDishWasher | Annual
Appl-Dishwash-StdSize-GasDHW-Tier1 | DEER2020 | D20v1 | 2019-01-09 | SCE | DMo | Old | IOU | rDXGF | Each | 1 | 1220 | None |  |  |  | -13.2 | -0.00308 | 2.31 | [6 empty] | DEER:Res:ClothesDishWasher | Annual
Appl-Dishwash-StdSize-GasDHW-Tier1 | DEER2020 | D20v1 | 2019-01-09 | SCE | DMo | Old | CZ16 | rDXGF | Each | 1 | 1230 | None |  |  |  | -12.4 | -0.00317 | 2.75 | [6 empty] | DEER:Res:ClothesDishWasher | Annual
Appl-Dishwash-StdSize-GasDHW-Tier1 | DEER2020 | D20v1 | 2019-01-09 | SCE | DMo | Old | CZ15 | rDXGF | Each | 1 | 1220 | None |  |  |  | -14.1 | -0.00326 | 1.85 | [6 empty] | DEER:Res:ClothesDishWasher | Annual
Appl-Dishwash-StdSize-GasDHW-Tier1 | DEER2020 | D20v1 | 2019-01-09 | PGE | SFm | Old | CZ12 | rDXGF | Each | 1 | 1650 | None |  |  |  | -12.6 | -0.00393 | 2.43 | [6 empty] | DEER:Res:ClothesDishWasher | Annual
Appl-Dishwash-StdSize-GasDHW-Tier1 | DEER2020 | D20v1 | 2019-01-09 | PGE | SFm | Old | CZ11 | rDXGF | Each | 1 | 1670 | None |  |  |  | -12.7 | -0.00341 | 2.37 | [6 empty] | DEER:Res:ClothesDishWasher | Annual
Appl-Dishwash-StdSize-GasDHW-Tier1 | DEER2020 | D20v1 | 2019-01-09 | PGE | SFm | Old | CZ05 | rDXGF | Each | 1 | 1730 | None |  |  |  | -11.5 | -0.003 | 2.69 | [6 empty] | DEER:Res:ClothesDishWasher | Annual
Appl-Dishwash-StdSize-GasDHW-Tier1 | DEER2020 | D20v1 | 2019-01-09 | PGE | SFm | Old | CZ04 | rDXGF | Each | 1 | 1670 | None |  |  |  | -12.2 | -0.00347 | 2.46 | [6 empty] | DEER:Res:ClothesDishWasher | Annual
Appl-Dishwash-StdSize-GasDHW-Tier1 | DEER2020 | D20v1 | 2019-01-09 | PGE | SFm | Old | CZ03 | rDXGF | Each | 1 | 1690 | None |  |  |  | -11.6 | -0.00384 | 2.6 | [6 empty] | DEER:Res:ClothesDishWasher | Annual
Appl-Dishwash-StdSize-GasDHW-Tier1 | DEER2020 | D20v1 | 2019-01-09 | PGE | SFm | Old | CZ02 | rDXGF | Each | 1 | 1720 | None |  |  |  | -11.8 | -0.00319 | 2.59 | [6 empty] | DEER:Res:ClothesDishWasher | Annual
Appl-Dishwash-StdSize-GasDHW-Tier1 | DEER2020 | D20v1 | 2019-01-09 | PGE | SFm | Old | CZ01 | rDXGF | Each | 1 | 1830 | None |  |  |  | -11.4 | -0.00224 | 2.79 | [6 empty] | DEER:Res:ClothesDishWasher | Annual
Appl-Dishwash-StdSize-GasDHW-Tier1 | DEER2020 | D20v1 | 2019-01-03 | SDG | SFm | Ex | IOU | rDXGF | Each | 1 | 2250 | None |  |  |  | -12.8 | -0.00308 | 2.32 | [6 empty] | DEER:Res:ClothesDishWasher | Annual
Appl-Dishwash-StdSize-GasDHW-Tier1 | DEER2020 | D20v1 | 2019-01-03 | SDG | SFm | Ex | CZ15 | rDXGF | Each | 1 | 2160 | None |  |  |  | -12.9 | -0.003 | 1.87 | [6 empty] | DEER:Res:ClothesDishWasher | Annual
Appl-Dishwash-StdSize-GasDHW-Tier1 | DEER2020 | D20v1 | 2019-01-03 | SDG | SFm | Ex | CZ14 | rDXGF | Each | 1 | 2160 | None |  |  |  | -12.9 | -0.003 | 2.37 | [6 empty] | DEER:Res:ClothesDishWasher | Annual
Appl-Dishwash-StdSize-GasDHW-Tier1 | DEER2020 | D20v1 | 2019-01-03 | SDG | SFm | Ex | CZ10 | rDXGF | Each | 1 | 1950 | None |  |  |  | -12.8 | -0.003 | 2.3 | [6 empty] | DEER:Res:ClothesDishWasher | Annual
Appl-Dishwash-StdSize-GasDHW-Tier1 | DEER2020 | D20v1 | 2019-01-03 | SDG | SFm | Ex | CZ08 | rDXGF | Each | 1 | 2390 | None |  |  |  | -12.7 | -0.00306 | 2.25 | [6 empty] | DEER:Res:ClothesDishWasher | Annual
Appl-Dishwash-StdSize-GasDHW-Tier1 | DEER2020 | D20v1 | 2019-01-03 | SDG | SFm | Ex | CZ07 | rDXGF | Each | 1 | 2390 | None |  |  |  | -12.6 | -0.00327 | 2.32 | [6 empty] | DEER:Res:ClothesDishWasher | Annual
Appl-Dishwash-StdSize-GasDHW-Tier1 | DEER2020 | D20v1 | 2019-01-03 | SDG | SFm | Ex | CZ06 | rDXGF | Each | 1 | 2390 | None |  |  |  | -13.2 | -0.00278 | 2.34 | [6 empty] | DEER:Res:ClothesDishWasher | Annual
Appl-Dishwash-StdSize-GasDHW-Tier1 | DEER2020 | D20v1 | 2019-01-03 | SDG | Res | Ex | IOU | rDXGF | Each | 1 | 1910 | None |  |  |  | -11.7 | -0.003 | 2.12 | [6 empty] | DEER:Res:ClothesDishWasher | Annual
Appl-Dishwash-StdSize-GasDHW-Tier1 | DEER2020 | D20v1 | 2019-01-03 | SDG | Res | Ex | CZ15 | rDXGF | Each | 1 | 1550 | None |  |  |  | -11.7 | -0.003 | 1.65 | [6 empty] | DEER:Res:ClothesDishWasher | Annual
Appl-Dishwash-StdSize-GasDHW-Tier1 | DEER2020 | D20v1 | 2019-01-03 | Any | DMo | New | CZ01 | rDXGF | Each | 1 | 1240 | None |  |  |  | -11.4 | -0.002 | 2.79 | [6 empty] | DEER:Res:ClothesDishWasher | Annual
Appl-Dishwash-StdSize-GasDHW-Tier1 | DEER2020 | D20v1 | 2019-01-03 | Any | DMo | New | CZ02 | rDXGF | Each | 1 | 1240 | None |  |  |  | -12.3 | -0.003 | 2.57 | [6 empty] | DEER:Res:ClothesDishWasher | Annual
Appl-Dishwash-StdSize-GasDHW-Tier1 | DEER2020 | D20v1 | 2019-01-03 | Any | DMo | New | CZ03 | rDXGF | Each | 1 | 1240 | None |  |  |  | -12.2 | -0.003 | 2.56 | [6 empty] | DEER:Res:ClothesDishWasher | Annual
Appl-Dishwash-StdSize-GasDHW-Tier1 | DEER2020 | D20v1 | 2019-01-03 | Any | DMo | New | CZ04 | rDXGF | Each | 1 | 1240 | None |  |  |  | -12.3 | -0.003 | 2.46 | [6 empty] | DEER:Res:ClothesDishWasher | Annual
Appl-Dishwash-StdSize-GasDHW-Tier1 | DEER2020 | D20v1 | 2019-01-09 | PGE | DMo | Old | CZ01 | rDXGF | Each | 1 | 1210 | None |  |  |  | -11.4 | -0.00283 | 2.79 | [6 empty] | DEER:Res:ClothesDishWasher | Annual
Appl-Dishwash-StdSize-GasDHW-Tier1 | DEER2020 | D20v1 | 2019-01-09 | PGE | DMo | Old | CZ02 | rDXGF | Each | 1 | 1210 | None |  |  |  | -12.4 | -0.00256 | 2.54 | [6 empty] | DEER:Res:ClothesDishWasher | Annual
Appl-Dishwash-StdSize-GasDHW-Tier1 | DEER2020 | D20v1 | 2019-01-09 | PGE | DMo | Old | CZ03 | rDXGF | Each | 1 | 1210 | None |  |  |  | -12.3 | -0.003 | 2.56 | [6 empty] | DEER:Res:ClothesDishWasher | Annual
Appl-Dishwash-StdSize-GasDHW-Tier1 | DEER2020 | D20v1 | 2019-01-09 | PGE | DMo | Old | CZ04 | rDXGF | Each | 1 | 1210 | None |  |  |  | -12.7 | -0.00337 | 2.44 | [6 empty] | DEER:Res:ClothesDishWasher | Annual
Appl-Dishwash-StdSize-GasDHW-Tier1 | DEER2020 | D20v1 | 2019-01-09 | PGE | DMo | Old | CZ05 | rDXGF | Each | 1 | 1210 | None |  |  |  | -11.7 | -0.003 | 2.62 | [6 empty] | DEER:Res:ClothesDishWasher | Annual
Appl-Dishwash-StdSize-GasDHW-Tier1 | DEER2020 | D20v1 | 2019-01-09 | PGE | DMo | Old | CZ11 | rDXGF | Each | 1 | 1220 | None |  |  |  | -12.9 | -0.003 | 2.35 | [6 empty] | DEER:Res:ClothesDishWasher | Annual
Appl-Dishwash-StdSize-GasDHW-Tier1 | DEER2020 | D20v1 | 2019-01-09 | PGE | DMo | Old | CZ12 | rDXGF | Each | 1 | 1210 | None |  |  |  | -13.1 | -0.0035 | 2.4 | [6 empty] | DEER:Res:ClothesDishWasher | Annual
Appl-Dishwash-StdSize-GasDHW-Tier1 | DEER2020 | D20v1 | 2019-01-09 | PGE | DMo | Old | CZ13 | rDXGF | Each | 1 | 1210 | None |  |  |  | -13.7 | -0.00312 | 2.3 | [6 empty] | DEER:Res:ClothesDishWasher | Annual
Appl-Dishwash-StdSize-GasDHW-Tier1 | DEER2020 | D20v1 | 2019-01-09 | PGE | DMo | Old | CZ16 | rDXGF | Each | 1 | 1230 | None |  |  |  | -12.4 | -0.00316 | 2.75 | [6 empty] | DEER:Res:ClothesDishWasher | Annual
Appl-Dishwash-StdSize-GasDHW-Tier1 | DEER2020 | D20v1 | 2019-01-09 | PGE | DMo | Old | IOU | rDXGF | Each | 1 | 1220 | None |  |  |  | -12.8 | -0.00309 | 2.44 | [6 empty] | DEER:Res:ClothesDishWasher | Annual
Appl-Dishwash-StdSize-GasDHW-Tier1 | DEER2020 | D20v1 | 2019-01-09 | PGE | DMo | Rec | CZ01 | rDXGF | Each | 1 | 1240 | None |  |  |  | -11.4 | -0.002 | 2.79 | [6 empty] | DEER:Res:ClothesDishWasher | Annual
Appl-Dishwash-StdSize-GasDHW-Tier1 | DEER2020 | D20v1 | 2019-01-09 | PGE | DMo | Rec | CZ02 | rDXGF | Each | 1 | 1240 | None |  |  |  | -12.3 | -0.003 | 2.57 | [6 empty] | DEER:Res:ClothesDishWasher | Annual
Appl-Dishwash-StdSize-GasDHW-Tier1 | DEER2020 | D20v1 | 2019-01-09 | PGE | DMo | Rec | CZ03 | rDXGF | Each | 1 | 1240 | None |  |  |  | -12.2 | -0.003 | 2.56 | [6 empty] | DEER:Res:ClothesDishWasher | Annual
Appl-Dishwash-StdSize-GasDHW-Tier1 | DEER2020 | D20v1 | 2019-01-09 | PGE | DMo | Rec | CZ04 | rDXGF | Each | 1 | 1240 | None |  |  |  | -12.3 | -0.003 | 2.46 | [6 empty] | DEER:Res:ClothesDishWasher | Annual
Appl-Dishwash-StdSize-GasDHW-Tier1 | DEER2020 | D20v1 | 2019-01-09 | PGE | DMo | Rec | CZ05 | rDXGF | Each | 1 | 1240 | None |  |  |  | -11.8 | -0.0025 | 2.62 | [6 empty] | DEER:Res:ClothesDishWasher | Annual
Appl-Dishwash-StdSize-GasDHW-Tier1 | DEER2020 | D20v1 | 2019-01-09 | PGE | DMo | Rec | CZ11 | rDXGF | Each | 1 | 1240 | None |  |  |  | -12.9 | -0.003 | 2.33 | [6 empty] | DEER:Res:ClothesDishWasher | Annual
Appl-Dishwash-StdSize-GasDHW-Tier1 | DEER2020 | D20v1 | 2019-01-09 | PGE | DMo | Rec | CZ12 | rDXGF | Each | 1 | 1240 | None |  |  |  | -12.7 | -0.003 | 2.42 | [6 empty] | DEER:Res:ClothesDishWasher | Annual
Appl-Dishwash-StdSize-GasDHW-Tier1 | DEER2020 | D20v1 | 2019-01-03 | Any | SFm | New | CZ14 | rDXGF | Each | 1 | 2160 | None |  |  |  | -12.7 | -0.003 | 2.36 | [6 empty] | DEER:Res:ClothesDishWasher | Annual
Appl-Dishwash-StdSize-GasDHW-Tier1 | DEER2020 | D20v1 | 2019-01-03 | Any | SFm | New | CZ15 | rDXGF | Each | 1 | 2160 | None |  |  |  | -13.1 | -0.0025 | 1.87 | [6 empty] | DEER:Res:ClothesDishWasher | Annual
Appl-Dishwash-StdSize-GasDHW-Tier1 | DEER2020 | D20v1 | 2019-01-03 | Any | SFm | New | CZ16 | rDXGF | Each | 1 | 2300 | None |  |  |  | -12 | -0.003 | 2.62 | [6 empty] | DEER:Res:ClothesDishWasher | Annual
Appl-Dishwash-StdSize-GasDHW-Tier1 | DEER2020 | D20v1 | 2019-01-03 | PGE | DMo | New | IOU | rDXGF | Each | 1 | 1240 | None |  |  |  | -12.5 | -0.00304 | 2.44 | [6 empty] | DEER:Res:ClothesDishWasher | Annual
Appl-Dishwash-StdSize-GasDHW-Tier1 | DEER2020 | D20v1 | 2019-01-09 | PGE | MFm | Old | CZ01 | rDXGF | Each | 1 | 1050 | None |  |  |  | -8.23 | -0.00174 | 2 | [6 empty] | DEER:Res:ClothesDishWasher | Annual
Appl-Dishwash-StdSize-GasDHW-Tier1 | DEER2020 | D20v1 | 2019-01-09 | PGE | MFm | Old | CZ02 | rDXGF | Each | 1 | 1080 | None |  |  |  | -8.63 | -0.00227 | 1.8 | [6 empty] | DEER:Res:ClothesDishWasher | Annual
Appl-Dishwash-StdSize-GasDHW-Tier1 | DEER2020 | D20v1 | 2019-01-09 | PGE | MFm | Old | CZ03 | rDXGF | Each | 1 | 1080 | None |  |  |  | -8.36 | -0.00209 | 1.82 | [6 empty] | DEER:Res:ClothesDishWasher | Annual
Appl-Dishwash-StdSize-GasDHW-Tier1 | DEER2020 | D20v1 | 2019-01-09 | PGE | MFm | Old | CZ04 | rDXGF | Each | 1 | 1090 | None |  |  |  | -8.73 | -0.00233 | 1.74 | [6 empty] | DEER:Res:ClothesDishWasher | Annual
Appl-Dishwash-StdSize-GasDHW-Tier1 | DEER2020 | D20v1 | 2019-01-09 | PGE | MFm | Old | CZ05 | rDXGF | Each | 1 | 1060 | None |  |  |  | -8.35 | -0.00186 | 1.87 | [6 empty] | DEER:Res:ClothesDishWasher | Annual
Appl-Dishwash-StdSize-GasDHW-Tier1 | DEER2020 | D20v1 | 2019-01-09 | PGE | MFm | Old | CZ11 | rDXGF | Each | 1 | 1120 | None |  |  |  | -8.99 | -0.00229 | 1.67 | [6 empty] | DEER:Res:ClothesDishWasher | Annual
Appl-Dishwash-StdSize-GasDHW-Tier1 | DEER2020 | D20v1 | 2019-01-09 | PGE | MFm | Old | CZ12 | rDXGF | Each | 1 | 1120 | None |  |  |  | -8.89 | -0.00231 | 1.72 | [6 empty] | DEER:Res:ClothesDishWasher | Annual
Appl-Dishwash-StdSize-GasDHW-Tier1 | DEER2020 | D20v1 | 2019-01-09 | PGE | MFm | Old | CZ13 | rDXGF | Each | 1 | 1110 | None |  |  |  | -9.14 | -0.0023 | 1.65 | [6 empty] | DEER:Res:ClothesDishWasher | Annual
Appl-Dishwash-StdSize-GasDHW-Tier1 | DEER2020 | D20v1 | 2019-01-09 | PGE | MFm | Old | CZ16 | rDXGF | Each | 1 | 1130 | None |  |  |  | -8.84 | -0.00219 | 1.93 | [6 empty] | DEER:Res:ClothesDishWasher | Annual
Appl-Dishwash-StdSize-GasDHW-Tier1 | DEER2020 | D20v1 | 2019-01-09 | PGE | MFm | Old | IOU | rDXGF | Each | 1 | 1090 | None |  |  |  | -8.62 | -0.0022 | 1.77 | [6 empty] | DEER:Res:ClothesDishWasher | Annual
Appl-Dishwash-StdSize-GasDHW-Tier1 | DEER2020 | D20v1 | 2019-01-09 | PGE | MFm | Rec | CZ01 | rDXGF | Each | 1 | 999 | None |  |  |  | -8.34 | -0.00175 | 1.95 | [6 empty] | DEER:Res:ClothesDishWasher | Annual
Appl-Dishwash-StdSize-GasDHW-Tier1 | DEER2020 | D20v1 | 2019-01-09 | PGE | MFm | Rec | CZ02 | rDXGF | Each | 1 | 1070 | None |  |  |  | -8.82 | -0.00221 | 1.77 | [6 empty] | DEER:Res:ClothesDishWasher | Annual
Appl-Dishwash-StdSize-GasDHW-Tier1 | DEER2020 | D20v1 | 2019-01-09 | PGE | MFm | Rec | CZ03 | rDXGF | Each | 1 | 999 | None |  |  |  | -8.47 | -0.00204 | 1.79 | [6 empty] | DEER:Res:ClothesDishWasher | Annual
Appl-Dishwash-StdSize-GasDHW-Tier1 | DEER2020 | D20v1 | 2019-01-03 | PGE | MFm | New | IOU | rDXGF | Each | 1 | 1030 | None |  |  |  | -8.74 | -0.00209 | 1.74 | [6 empty] | DEER:Res:ClothesDishWasher | Annual
Appl-Dishwash-StdSize-GasDHW-Tier1 | DEER2020 | D20v1 | 2019-01-03 | PGE | Res | New | CZ01 | rDXGF | Each | 1 | 1560 | None |  |  |  | -9.7 | -0.002 | 2.27 | [6 empty] | DEER:Res:ClothesDishWasher | Annual
Appl-Dishwash-StdSize-GasDHW-Tier1 | DEER2020 | D20v1 | 2019-01-03 | PGE | Res | New | CZ02 | rDXGF | Each | 1 | 1300 | None |  |  |  | -10 | -0.002 | 2.05 | [6 empty] | DEER:Res:ClothesDishWasher | Annual
Appl-Dishwash-StdSize-GasDHW-Tier1 | DEER2020 | D20v1 | 2019-01-03 | PGE | Res | New | CZ03 | rDXGF | Each | 1 | 1340 | None |  |  |  | -9.4 | -0.002 | 1.99 | [6 empty] | DEER:Res:ClothesDishWasher | Annual
Appl-Dishwash-StdSize-GasDHW-Tier1 | DEER2020 | D20v1 | 2019-01-03 | PGE | Res | New | CZ04 | rDXGF | Each | 1 | 1470 | None |  |  |  | -10.4 | -0.002 | 2.03 | [6 empty] | DEER:Res:ClothesDishWasher | Annual
Appl-Dishwash-StdSize-GasDHW-Tier1 | DEER2020 | D20v1 | 2019-01-03 | PGE | Res | New | CZ05 | rDXGF | Each | 1 | 1990 | None |  |  |  | -11.6 | -0.002 | 2.6 | [6 empty] | DEER:Res:ClothesDishWasher | Annual
Appl-Dishwash-StdSize-GasDHW-Tier1 | DEER2020 | D20v1 | 2019-01-03 | PGE | Res | New | CZ11 | rDXGF | Each | 1 | 1790 | None |  |  |  | -12.4 | -0.003 | 2.3 | [6 empty] | DEER:Res:ClothesDishWasher | Annual
Appl-Dishwash-StdSize-GasDHW-Tier1 | DEER2020 | D20v1 | 2019-01-03 | PGE | Res | New | CZ12 | rDXGF | Each | 1 | 1610 | None |  |  |  | -10.9 | -0.003 | 2.14 | [6 empty] | DEER:Res:ClothesDishWasher | Annual
Appl-Dishwash-StdSize-GasDHW-Tier1 | DEER2020 | D20v1 | 2019-01-09 | PGE | Res | Old | CZ01 | rDXGF | Each | 1 | 1620 | None |  |  |  | -10.6 | -0.002 | 2.61 | [6 empty] | DEER:Res:ClothesDishWasher | Annual
Appl-Dishwash-StdSize-GasDHW-Tier1 | DEER2020 | D20v1 | 2019-01-09 | PGE | Res | Old | CZ02 | rDXGF | Each | 1 | 1560 | None |  |  |  | -11.2 | -0.003 | 2.42 | [6 empty] | DEER:Res:ClothesDishWasher | Annual
Appl-Dishwash-StdSize-GasDHW-Tier1 | DEER2020 | D20v1 | 2019-01-09 | PGE | Res | Old | CZ03 | rDXGF | Each | 1 | 1410 | None |  |  |  | -10.2 | -0.003 | 2.25 | [6 empty] | DEER:Res:ClothesDishWasher | Annual
Appl-Dishwash-StdSize-GasDHW-Tier1 | DEER2020 | D20v1 | 2019-01-09 | PGE | Res | Old | CZ04 | rDXGF | Each | 1 | 1450 | None |  |  |  | -11 | -0.003 | 2.19 | [6 empty] | DEER:Res:ClothesDishWasher | Annual
Appl-Dishwash-StdSize-GasDHW-Tier1 | DEER2020 | D20v1 | 2019-01-09 | PGE | Res | Old | CZ05 | rDXGF | Each | 1 | 1540 | None |  |  |  | -10.9 | -0.003 | 2.51 | [6 empty] | DEER:Res:ClothesDishWasher | Annual
Appl-Dishwash-StdSize-GasDHW-Tier1 | DEER2020 | D20v1 | 2019-01-09 | PGE | Res | Old | CZ11 | rDXGF | Each | 1 | 1510 | None |  |  |  | -12.2 | -0.003 | 2.26 | [6 empty] | DEER:Res:ClothesDishWasher | Annual
Appl-Dishwash-StdSize-GasDHW-Tier1 | DEER2020 | D20v1 | 2019-01-09 | PGE | Res | Old | CZ12 | rDXGF | Each | 1 | 1500 | None |  |  |  | -11.7 | -0.004 | 2.25 | [6 empty] | DEER:Res:ClothesDishWasher | Annual
Appl-Dishwash-StdSize-GasDHW-Tier1 | DEER2020 | D20v1 | 2019-01-09 | PGE | Res | Old | CZ13 | rDXGF | Each | 1 | 1500 | None |  |  |  | -12 | -0.003 | 2.18 | [6 empty] | DEER:Res:ClothesDishWasher | Annual
Appl-Dishwash-StdSize-GasDHW-Tier1 | DEER2020 | D20v1 | 2019-01-09 | PGE | Res | Old | CZ16 | rDXGF | Each | 1 | 1690 | None |  |  |  | -12.4 | -0.003 | 2.73 | [6 empty] | DEER:Res:ClothesDishWasher | Annual
Appl-Dishwash-StdSize-GasDHW-Tier1 | DEER2020 | D20v1 | 2019-01-09 | PGE | Res | Old | IOU | rDXGF | Each | 1 | 1480 | None |  |  |  | -11.1 | -0.003 | 2.27 | [6 empty] | DEER:Res:ClothesDishWasher | Annual
Appl-Dishwash-StdSize-GasDHW-Tier1 | DEER2020 | D20v1 | 2019-01-03 | PGE | Res | New | CZ13 | rDXGF | Each | 1 | 1780 | None |  |  |  | -12 | -0.003 | 2.2 | [6 empty] | DEER:Res:ClothesDishWasher | Annual
Appl-Dishwash-StdSize-GasDHW-Tier1 | DEER2020 | D20v1 | 2019-11-06 | Any | SFm | Ex | CZ13 | rDXGF | Each | 1 | 1950 | None |  |  |  | -12.8 | -0.00327 | 2.31 | [6 empty] | DEER:Res:ClothesDishWasher | Annual
Appl-Dishwash-StdSize-GasDHW-Tier1 | DEER2020 | D20v1 | 2019-11-06 | Any | Res | Ex | CZ13 | rDXGF | Each | 1 | 1850 | None |  |  |  | -12.5 | -0.003 | 2.25 | [6 empty] | DEER:Res:ClothesDishWasher | Annual
Appl-Dishwash-StdSize-GasDHW-Tier1 | DEER2020 | D20v1 | 2019-11-06 | Any | MFm | Ex | CZ13 | rDXGF | Each | 1 | 1070 | None |  |  |  | -9.06 | -0.00216 | 1.62 | [6 empty] | DEER:Res:ClothesDishWasher | Annual
Appl-Dishwash-StdSize-GasDHW-Tier1 | DEER2020 | D20v1 | 2019-11-06 | Any | DMo | Ex | CZ13 | rDXGF | Each | 1 | 1240 | None |  |  |  | -13.1 | -0.00335 | 2.3 | [6 empty] | DEER:Res:ClothesDishWasher | Annual
Appl-Dishwash-StdSize-GasDHW-Tier1 | DEER2020 | D20v1 | 2019-11-06 | Any | SFm | Old | CZ13 | rDXGF | Each | 1 | 1670 | None |  |  |  | -12.9 | -0.00341 | 2.35 | [6 empty] | DEER:Res:ClothesDishWasher | Annual
Appl-Dishwash-StdSize-GasDHW-Tier1 | DEER2020 | D20v1 | 2019-11-06 | Any | Res | New | CZ13 | rDXGF | Each | 1 | 1780 | None |  |  |  | -12 | -0.003 | 2.2 | [6 empty] | DEER:Res:ClothesDishWasher | Annual
Appl-Dishwash-StdSize-GasDHW-Tier1 | DEER2020 | D20v1 | 2019-11-06 | Any | Res | Old | CZ13 | rDXGF | Each | 1 | 1500 | None |  |  |  | -12 | -0.003 | 2.18 | [6 empty] | DEER:Res:ClothesDishWasher | Annual
Appl-Dishwash-StdSize-GasDHW-Tier1 | DEER2020 | D20v1 | 2019-11-06 | Any | MFm | Old | CZ13 | rDXGF | Each | 1 | 1110 | None |  |  |  | -9.14 | -0.0023 | 1.65 | [6 empty] | DEER:Res:ClothesDishWasher | Annual
Appl-Dishwash-StdSize-GasDHW-Tier1 | DEER2020 | D20v1 | 2019-11-06 | Any | DMo | Old | CZ13 | rDXGF | Each | 1 | 1210 | None |  |  |  | -13.7 | -0.00312 | 2.3 | [6 empty] | DEER:Res:ClothesDishWasher | Annual
Appl-Dishwash-StdSize-GasDHW-Tier1 | DEER2020 | D20v1 | 2019-11-06 | Any | SFm | Rec | CZ12 | rDXGF | Each | 1 | 1950 | None |  |  |  | -12.3 | -0.003 | 2.4 | [6 empty] | DEER:Res:ClothesDishWasher | Annual
Appl-Dishwash-StdSize-GasDHW-Tier1 | DEER2020 | D20v1 | 2019-11-06 | Any | Res | Rec | CZ12 | rDXGF | Each | 1 | 1610 | None |  |  |  | -11.1 | -0.003 | 2.14 | [6 empty] | DEER:Res:ClothesDishWasher | Annual
Appl-Dishwash-StdSize-GasDHW-Tier1 | DEER2020 | D20v1 | 2019-11-06 | Any | MFm | Rec | CZ12 | rDXGF | Each | 1 | 1070 | None |  |  |  | -9 | -0.00213 | 1.68 | [6 empty] | DEER:Res:ClothesDishWasher | Annual
Appl-Dishwash-StdSize-GasDHW-Tier1 | DEER2020 | D20v1 | 2019-11-06 | Any | SFm | Ex | CZ12 | rDXGF | Each | 1 | 1950 | None |  |  |  | -12.4 | -0.00333 | 2.41 | [6 empty] | DEER:Res:ClothesDishWasher | Annual
Appl-Dishwash-StdSize-GasDHW-Tier1 | DEER2020 | D20v1 | 2019-11-06 | Any | Res | Ex | CZ12 | rDXGF | Each | 1 | 1720 | None |  |  |  | -11.6 | -0.003 | 2.24 | [6 empty] | DEER:Res:ClothesDishWasher | Annual
Appl-Dishwash-StdSize-GasDHW-Tier1 | DEER2020 | D20v1 | 2019-11-06 | Any | MFm | Ex | CZ12 | rDXGF | Each | 1 | 1070 | None |  |  |  | -8.98 | -0.00211 | 1.69 | [6 empty] | DEER:Res:ClothesDishWasher | Annual
Appl-Dishwash-StdSize-GasDHW-Tier1 | DEER2020 | D20v1 | 2019-11-06 | Any | DMo | Ex | CZ12 | rDXGF | Each | 1 | 1240 | None |  |  |  | -12.9 | -0.0035 | 2.41 | [6 empty] | DEER:Res:ClothesDishWasher | Annual
Appl-Dishwash-StdSize-GasDHW-Tier1 | DEER2020 | D20v1 | 2019-11-06 | Any | SFm | Old | CZ12 | rDXGF | Each | 1 | 1650 | None |  |  |  | -12.6 | -0.00393 | 2.43 | [6 empty] | DEER:Res:ClothesDishWasher | Annual
Appl-Dishwash-StdSize-GasDHW-Tier1 | DEER2020 | D20v1 | 2019-11-06 | Any | Res | Old | CZ12 | rDXGF | Each | 1 | 1500 | None |  |  |  | -11.7 | -0.004 | 2.25 | [6 empty] | DEER:Res:ClothesDishWasher | Annual
Appl-Dishwash-StdSize-GasDHW-Tier1 | DEER2020 | D20v1 | 2019-11-06 | Any | Res | New | CZ12 | rDXGF | Each | 1 | 1610 | None |  |  |  | -10.9 | -0.003 | 2.14 | [6 empty] | DEER:Res:ClothesDishWasher | Annual
Appl-Dishwash-StdSize-GasDHW-Tier1 | DEER2020 | D20v1 | 2019-11-06 | Any | MFm | Old | CZ12 | rDXGF | Each | 1 | 1120 | None |  |  |  | -8.89 | -0.00231 | 1.72 | [6 empty] | DEER:Res:ClothesDishWasher | Annual
Appl-Dishwash-StdSize-GasDHW-Tier1 | DEER2020 | D20v1 | 2019-11-06 | Any | DMo | Rec | CZ12 | rDXGF | Each | 1 | 1240 | None |  |  |  | -12.7 | -0.003 | 2.42 | [6 empty] | DEER:Res:ClothesDishWasher | Annual
Appl-Dishwash-StdSize-GasDHW-Tier1 | DEER2020 | D20v1 | 2019-11-06 | Any | DMo | Old | CZ12 | rDXGF | Each | 1 | 1210 | None |  |  |  | -13.1 | -0.0035 | 2.4 | [6 empty] | DEER:Res:ClothesDishWasher | Annual
Appl-Dishwash-StdSize-GasDHW-Tier1 | DEER2020 | D20v1 | 2019-11-06 | Any | SFm | Rec | CZ11 | rDXGF | Each | 1 | 1950 | None |  |  |  | -12.5 | -0.0035 | 2.34 | [6 empty] | DEER:Res:ClothesDishWasher | Annual
Appl-Dishwash-StdSize-GasDHW-Tier1 | DEER2020 | D20v1 | 2019-11-06 | Any | Res | Rec | CZ11 | rDXGF | Each | 1 | 1830 | None |  |  |  | -12.4 | -0.003 | 2.3 | [6 empty] | DEER:Res:ClothesDishWasher | Annual
Appl-Dishwash-StdSize-GasDHW-Tier1 | DEER2020 | D20v1 | 2019-11-06 | Any | MFm | Rec | CZ11 | rDXGF | Each | 1 | 1070 | None |  |  |  | -9.09 | -0.00208 | 1.65 | [6 empty] | DEER:Res:ClothesDishWasher | Annual
Appl-Dishwash-StdSize-GasDHW-Tier1 | DEER2020 | D20v1 | 2019-11-06 | Any | SFm | Ex | CZ11 | rDXGF | Each | 1 | 1950 | None |  |  |  | -12.7 | -0.00305 | 2.34 | [6 empty] | DEER:Res:ClothesDishWasher | Annual
Appl-Dishwash-StdSize-GasDHW-Tier1 | DEER2020 | D20v1 | 2019-11-06 | Any | Res | Ex | CZ11 | rDXGF | Each | 1 | 1860 | None |  |  |  | -12.6 | -0.003 | 2.32 | [6 empty] | DEER:Res:ClothesDishWasher | Annual
Appl-Dishwash-StdSize-GasDHW-Tier1 | DEER2020 | D20v1 | 2019-11-06 | Any | MFm | Ex | CZ11 | rDXGF | Each | 1 | 1070 | None |  |  |  | -9.13 | -0.00205 | 1.65 | [6 empty] | DEER:Res:ClothesDishWasher | Annual
Appl-Dishwash-StdSize-GasDHW-Tier1 | DEER2020 | D20v1 | 2019-11-06 | Any | DMo | Ex | CZ11 | rDXGF | Each | 1 | 1240 | None |  |  |  | -13 | -0.003 | 2.35 | [6 empty] | DEER:Res:ClothesDishWasher | Annual
Appl-Dishwash-StdSize-GasDHW-Tier1 | DEER2020 | D20v1 | 2019-11-06 | Any | SFm | Old | CZ11 | rDXGF | Each | 1 | 1670 | None |  |  |  | -12.7 | -0.00341 | 2.37 | [6 empty] | DEER:Res:ClothesDishWasher | Annual
Appl-Dishwash-StdSize-GasDHW-Tier1 | DEER2020 | D20v1 | 2019-11-06 | Any | Res | Old | CZ11 | rDXGF | Each | 1 | 1510 | None |  |  |  | -12.2 | -0.003 | 2.26 | [6 empty] | DEER:Res:ClothesDishWasher | Annual
Appl-Dishwash-StdSize-GasDHW-Tier1 | DEER2020 | D20v1 | 2019-11-06 | Any | Res | New | CZ11 | rDXGF | Each | 1 | 1790 | None |  |  |  | -12.4 | -0.003 | 2.3 | [6 empty] | DEER:Res:ClothesDishWasher | Annual
Appl-Dishwash-StdSize-GasDHW-Tier1 | DEER2020 | D20v1 | 2019-11-06 | Any | MFm | Old | CZ11 | rDXGF | Each | 1 | 1120 | None |  |  |  | -8.99 | -0.00229 | 1.67 | [6 empty] | DEER:Res:ClothesDishWasher | Annual
Appl-Dishwash-StdSize-GasDHW-Tier1 | DEER2020 | D20v1 | 2019-11-06 | Any | DMo | Rec | CZ11 | rDXGF | Each | 1 | 1240 | None |  |  |  | -12.9 | -0.003 | 2.33 | [6 empty] | DEER:Res:ClothesDishWasher | Annual
Appl-Dishwash-StdSize-GasDHW-Tier1 | DEER2020 | D20v1 | 2019-11-06 | Any | DMo | Old | CZ11 | rDXGF | Each | 1 | 1220 | None |  |  |  | -12.9 | -0.003 | 2.35 | [6 empty] | DEER:Res:ClothesDishWasher | Annual
Appl-Dishwash-StdSize-GasDHW-Tier1 | DEER2020 | D20v1 | 2019-11-06 | Any | SFm | Rec | CZ10 | rDXGF | Each | 1 | 1950 | None |  |  |  | -11.9 | -0.003 | 2.3 | [6 empty] | DEER:Res:ClothesDishWasher | Annual
Appl-Dishwash-StdSize-GasDHW-Tier1 | DEER2020 | D20v1 | 2019-11-06 | Any | Res | Rec | CZ10 | rDXGF | Each | 1 | 1930 | None |  |  |  | -11.9 | -0.003 | 2.28 | [6 empty] | DEER:Res:ClothesDishWasher | Annual
Appl-Dishwash-StdSize-GasDHW-Tier1 | DEER2020 | D20v1 | 2019-11-06 | Any | MFm | Rec | CZ10 | rDXGF | Each | 1 | 1070 | None |  |  |  | -9.05 | -0.00208 | 1.58 | [6 empty] | DEER:Res:ClothesDishWasher | Annual
Appl-Dishwash-StdSize-GasDHW-Tier1 | DEER2020 | D20v1 | 2019-11-06 | Any | DMo | Rec | CZ10 | rDXGF | Each | 1 | 1240 | None |  |  |  | -13 | -0.0035 | 2.27 | [6 empty] | DEER:Res:ClothesDishWasher | Annual
Appl-Dishwash-StdSize-GasDHW-Tier1 | DEER2020 | D20v1 | 2019-11-06 | Any | SFm | Ex | CZ10 | rDXGF | Each | 1 | 1950 | None |  |  |  | -12.8 | -0.003 | 2.3 | [6 empty] | DEER:Res:ClothesDishWasher | Annual
Appl-Dishwash-StdSize-GasDHW-Tier1 | DEER2020 | D20v1 | 2019-11-06 | Any | Res | Ex | CZ10 | rDXGF | Each | 1 | 1940 | None |  |  |  | -12.8 | -0.003 | 2.3 | [6 empty] | DEER:Res:ClothesDishWasher | Annual
Appl-Dishwash-StdSize-GasDHW-Tier1 | DEER2020 | D20v1 | 2019-11-06 | Any | MFm | Ex | CZ10 | rDXGF | Each | 1 | 1070 | None |  |  |  | -8.97 | -0.00216 | 1.59 | [6 empty] | DEER:Res:ClothesDishWasher | Annual
Appl-Dishwash-StdSize-GasDHW-Tier1 | DEER2020 | D20v1 | 2019-11-06 | Any | DMo | Ex | CZ10 | rDXGF | Each | 1 | 1240 | None |  |  |  | -12.9 | -0.0035 | 2.27 | [6 empty] | DEER:Res:ClothesDishWasher | Annual
Appl-Dishwash-StdSize-GasDHW-Tier1 | DEER2020 | D20v1 | 2019-11-06 | Any | DMo | Old | CZ10 | rDXGF | Each | 1 | 1220 | None |  |  |  | -13.2 | -0.00323 | 2.25 | [6 empty] | DEER:Res:ClothesDishWasher | Annual
Appl-Dishwash-StdSize-GasDHW-Tier1 | DEER2020 | D20v1 | 2019-11-06 | Any | SFm | Old | CZ10 | rDXGF | Each | 1 | 1830 | None |  |  |  | -12.7 | -0.0032 | 2.31 | [6 empty] | DEER:Res:ClothesDishWasher | Annual
Appl-Dishwash-StdSize-GasDHW-Tier1 | DEER2020 | D20v1 | 2019-11-06 | Any | Res | New | CZ10 | rDXGF | Each | 1 | 1930 | None |  |  |  | -12.4 | -0.003 | 2.28 | [6 empty] | DEER:Res:ClothesDishWasher | Annual
Appl-Dishwash-StdSize-GasDHW-Tier1 | DEER2020 | D20v1 | 2019-11-06 | Any | Res | Old | CZ10 | rDXGF | Each | 1 | 1750 | None |  |  |  | -12.3 | -0.003 | 2.24 | [6 empty] | DEER:Res:ClothesDishWasher | Annual
Appl-Dishwash-StdSize-GasDHW-Tier1 | DEER2020 | D20v1 | 2019-11-06 | Any | MFm | Old | CZ10 | rDXGF | Each | 1 | 1310 | None |  |  |  | -9.06 | -0.00226 | 1.63 | [6 empty] | DEER:Res:ClothesDishWasher | Annual
Appl-Dishwash-StdSize-GasDHW-Tier1 | DEER2020 | D20v1 | 2019-11-06 | Any | SFm | Ex | CZ09 | rDXGF | Each | 1 | 2420 | None |  |  |  | -12.7 | -0.00294 | 2.28 | [6 empty] | DEER:Res:ClothesDishWasher | Annual
Appl-Dishwash-StdSize-GasDHW-Tier1 | DEER2020 | D20v1 | 2019-11-06 | Any | Res | Ex | CZ09 | rDXGF | Each | 1 | 1740 | None |  |  |  | -10.8 | -0.003 | 1.94 | [6 empty] | DEER:Res:ClothesDishWasher | Annual
Appl-Dishwash-StdSize-GasDHW-Tier1 | DEER2020 | D20v1 | 2019-11-06 | Any | MFm | Ex | CZ09 | rDXGF | Each | 1 | 1130 | None |  |  |  | -8.95 | -0.00213 | 1.61 | [6 empty] | DEER:Res:ClothesDishWasher | Annual
Appl-Dishwash-StdSize-GasDHW-Tier1 | DEER2020 | D20v1 | 2019-11-06 | Any | DMo | Ex | CZ09 | rDXGF | Each | 1 | 1240 | None |  |  |  | -12.9 | -0.00335 | 2.27 | [6 empty] | DEER:Res:ClothesDishWasher | Annual
Appl-Dishwash-StdSize-GasDHW-Tier1 | DEER2020 | D20v1 | 2019-11-06 | Any | DMo | Old | CZ09 | rDXGF | Each | 1 | 1220 | None |  |  |  | -13.5 | -0.003 | 2.27 | [6 empty] | DEER:Res:ClothesDishWasher | Annual
Appl-Dishwash-StdSize-GasDHW-Tier1 | DEER2020 | D20v1 | 2019-11-06 | Any | SFm | Old | CZ09 | rDXGF | Each | 1 | 1690 | None |  |  |  | -12.8 | -0.00347 | 2.3 | [6 empty] | DEER:Res:ClothesDishWasher | Annual
Appl-Dishwash-StdSize-GasDHW-Tier1 | DEER2020 | D20v1 | 2019-11-06 | Any | Res | New | CZ09 | rDXGF | Each | 1 | 1550 | None |  |  |  | -10.3 | -0.002 | 1.84 | [6 empty] | DEER:Res:ClothesDishWasher | Annual
Appl-Dishwash-StdSize-GasDHW-Tier1 | DEER2020 | D20v1 | 2019-11-06 | Any | Res | Old | CZ09 | rDXGF | Each | 1 | 1490 | None |  |  |  | -11.1 | -0.003 | 1.98 | [6 empty] | DEER:Res:ClothesDishWasher | Annual
Appl-Dishwash-StdSize-GasDHW-Tier1 | DEER2020 | D20v1 | 2019-11-06 | Any | MFm | Old | CZ09 | rDXGF | Each | 1 | 1260 | None |  |  |  | -9.14 | -0.00217 | 1.63 | [6 empty] | DEER:Res:ClothesDishWasher | Annual
Appl-Dishwash-StdSize-GasDHW-Tier1 | DEER2020 | D20v1 | 2019-11-06 | Any | SFm | Rec | CZ09 | rDXGF | Each | 1 | 2420 | None |  |  |  | -12.4 | -0.003 | 2.27 | [6 empty] | DEER:Res:ClothesDishWasher | Annual
Appl-Dishwash-StdSize-GasDHW-Tier1 | DEER2020 | D20v1 | 2019-11-06 | Any | Res | Rec | CZ09 | rDXGF | Each | 1 | 1560 | None |  |  |  | -10.2 | -0.002 | 1.84 | [6 empty] | DEER:Res:ClothesDishWasher | Annual
Appl-Dishwash-StdSize-GasDHW-Tier1 | DEER2020 | D20v1 | 2019-11-06 | Any | MFm | Rec | CZ09 | rDXGF | Each | 1 | 1130 | None |  |  |  | -9 | -0.00208 | 1.6 | [6 empty] | DEER:Res:ClothesDishWasher | Annual
Appl-Dishwash-StdSize-GasDHW-Tier1 | DEER2020 | D20v1 | 2019-11-06 | Any | DMo | Rec | CZ09 | rDXGF | Each | 1 | 1240 | None |  |  |  | -12.8 | -0.003 | 2.25 | [6 empty] | DEER:Res:ClothesDishWasher | Annual
Appl-Dishwash-StdSize-GasDHW-Tier1 | DEER2020 | D20v1 | 2019-11-06 | Any | SFm | Ex | CZ08 | rDXGF | Each | 1 | 2390 | None |  |  |  | -12.7 | -0.00306 | 2.25 | [6 empty] | DEER:Res:ClothesDishWasher | Annual
Appl-Dishwash-StdSize-GasDHW-Tier1 | DEER2020 | D20v1 | 2019-11-06 | Any | Res | Ex | CZ08 | rDXGF | Each | 1 | 1760 | None |  |  |  | -10.8 | -0.003 | 1.91 | [6 empty] | DEER:Res:ClothesDishWasher | Annual
Appl-Dishwash-StdSize-GasDHW-Tier1 | DEER2020 | D20v1 | 2019-11-06 | Any | MFm | Ex | CZ08 | rDXGF | Each | 1 | 1210 | None |  |  |  | -9.1 | -0.00208 | 1.61 | [6 empty] | DEER:Res:ClothesDishWasher | Annual
Appl-Dishwash-StdSize-GasDHW-Tier1 | DEER2020 | D20v1 | 2019-11-06 | Any | DMo | Ex | CZ08 | rDXGF | Each | 1 | 1240 | None |  |  |  | -13 | -0.003 | 2.25 | [6 empty] | DEER:Res:ClothesDishWasher | Annual
Appl-Dishwash-StdSize-GasDHW-Tier1 | DEER2020 | D20v1 | 2019-11-06 | Any | DMo | Old | CZ08 | rDXGF | Each | 1 | 1220 | None |  |  |  | -13.3 | -0.003 | 2.25 | [6 empty] | DEER:Res:ClothesDishWasher | Annual
Appl-Dishwash-StdSize-GasDHW-Tier1 | DEER2020 | D20v1 | 2019-11-06 | Any | DMo | Ex | CZ04 | rDXGF | Each | 1 | 1240 | None |  |  |  | -11.6 | -0.00195 | 2.48 | [6 empty] | DEER:Res:ClothesDishWasher | Annual
Appl-Dishwash-StdSize-GasDHW-Tier2 | DEER2023 | D23v0 | 2022-04-07 | Any | SFm | Ex | CZ09 | rDXGF | Each | 1 | 2420 | None |  |  |  | 22.1 | 0.00554 | 0.704 | [6 empty] | DEER:Res:ClothesDishWasher | Annual
Appl-Dishwash-StdSize-GasDHW-Tier2 | DEER2023 | D23v0 | 2022-04-07 | Any | DMo | New | CZ03 | rDXGF | Each | 1 | 1240 | None |  |  |  | 20.4 | 0.005 | 0.655 | [6 empty] | DEER:Res:ClothesDishWasher | Annual
Appl-Dishwash-StdSize-GasDHW-Tier2 | DEER2023 | D23v0 | 2022-04-07 | Any | DMo | New | CZ04 | rDXGF | Each | 1 | 1240 | None |  |  |  | 21.4 | 0.006 | 0.657 | [6 empty] | DEER:Res:ClothesDishWasher | Annual
Appl-Dishwash-StdSize-GasDHW-Tier2 | DEER2023 | D23v0 | 2022-04-07 | Any | DMo | New | CZ05 | rDXGF | Each | 1 | 1240 | None |  |  |  | 20.4 | 0.005 | 0.644 | [6 empty] | DEER:Res:ClothesDishWasher | Annual
Appl-Dishwash-StdSize-GasDHW-Tier2 | DEER2023 | D23v0 | 2022-04-07 | Any | DMo | New | CZ06 | rDXGF | Each | 1 | 1240 | None |  |  |  | 21.2 | 0.005 | 0.758 | [6 empty] | DEER:Res:ClothesDishWasher | Annual
Appl-Dishwash-StdSize-GasDHW-Tier2 | DEER2023 | D23v0 | 2022-04-07 | Any | SFm | Ex | CZ08 | rDXGF | Each | 1 | 2390 | None |  |  |  | 21.7 | 0.00488 | 0.746 | [6 empty] | DEER:Res:ClothesDishWasher | Annual
Appl-Dishwash-StdSize-GasDHW-Tier2 | DEER2023 | D23v0 | 2022-04-07 | Any | SFm | Ex | CZ07 | rDXGF | Each | 1 | 2390 | None |  |  |  | 21.5 | 0.00511 | 0.704 | [6 empty] | DEER:Res:ClothesDishWasher | Annual
Appl-Dishwash-StdSize-GasDHW-Tier2 | DEER2023 | D23v0 | 2022-04-07 | Any | SFm | Ex | CZ06 | rDXGF | Each | 1 | 2390 | None |  |  |  | 22.1 | 0.0049 | 0.747 | [6 empty] | DEER:Res:ClothesDishWasher | Annual
Appl-Dishwash-StdSize-GasDHW-Tier2 | DEER2023 | D23v0 | 2022-04-07 | Any | DMo | New | CZ07 | rDXGF | Each | 1 | 1240 | None |  |  |  | 22.6 | 0.006 | 0.812 | [6 empty] | DEER:Res:ClothesDishWasher | Annual
Appl-Dishwash-StdSize-GasDHW-Tier2 | DEER2023 | D23v0 | 2022-04-07 | Any | SFm | Ex | CZ05 | rDXGF | Each | 1 | 2300 | None |  |  |  | 20 | 0.00554 | 0.601 | [6 empty] | DEER:Res:ClothesDishWasher | Annual
Appl-Dishwash-StdSize-GasDHW-Tier2 | DEER2023 | D23v0 | 2022-04-07 | Any | SFm | Ex | CZ04 | rDXGF | Each | 1 | 2300 | None |  |  |  | 21.8 | 0.00488 | 0.647 | [6 empty] | DEER:Res:ClothesDishWasher | Annual
Appl-Dishwash-StdSize-GasDHW-Tier2 | DEER2023 | D23v0 | 2022-04-07 | Any | SFm | Ex | CZ03 | rDXGF | Each | 1 | 2300 | None |  |  |  | 20.1 | 0.00533 | 0.652 | [6 empty] | DEER:Res:ClothesDishWasher | Annual
Appl-Dishwash-StdSize-GasDHW-Tier2 | DEER2023 | D23v0 | 2022-04-07 | Any | SFm | Ex | CZ02 | rDXGF | Each | 1 | 1950 | None |  |  |  | 20.7 | 0.00511 | 0.6 | [6 empty] | DEER:Res:ClothesDishWasher | Annual
Appl-Dishwash-StdSize-GasDHW-Tier2 | DEER2023 | D23v0 | 2022-04-07 | Any | SFm | Ex | CZ01 | rDXGF | Each | 1 | 2300 | None |  |  |  | 19.6 | 0.00378 | 0.649 | [6 empty] | DEER:Res:ClothesDishWasher | Annual
Appl-Dishwash-StdSize-GasDHW-Tier2 | DEER2023 | D23v0 | 2022-04-07 | Any | Res | Rec | CZ16 | rDXGF | Each | 1 | 2190 | None |  |  |  | 20.4 | 0.005 | 0.75 | [6 empty] | DEER:Res:ClothesDishWasher | Annual
Appl-Dishwash-StdSize-GasDHW-Tier2 | DEER2023 | D23v0 | 2022-04-07 | Any | Res | Rec | CZ15 | rDXGF | Each | 1 | 1750 | None |  |  |  | 23 | 0.00544 | 0.654 | [6 empty] | DEER:Res:ClothesDishWasher | Annual
Appl-Dishwash-StdSize-GasDHW-Tier2 | DEER2023 | D23v0 | 2022-04-07 | Any | Res | Rec | CZ14 | rDXGF | Each | 1 | 2100 | None |  |  |  | 21.8 | 0.005 | 0.616 | [6 empty] | DEER:Res:ClothesDishWasher | Annual
Appl-Dishwash-StdSize-GasDHW-Tier2 | DEER2023 | D23v0 | 2022-04-07 | Any | Res | Rec | CZ13 | rDXGF | Each | 1 | 1790 | None |  |  |  | 20.9 | 0.00471 | 0.639 | [6 empty] | DEER:Res:ClothesDishWasher | Annual
Appl-Dishwash-StdSize-GasDHW-Tier2 | DEER2023 | D23v0 | 2022-04-07 | Any | Res | Rec | CZ12 | rDXGF | Each | 1 | 1610 | None |  |  |  | 19.1 | 0.00428 | 0.628 | [6 empty] | DEER:Res:ClothesDishWasher | Annual
Appl-Dishwash-StdSize-GasDHW-Tier2 | DEER2023 | D23v0 | 2022-04-07 | Any | Res | Rec | CZ11 | rDXGF | Each | 1 | 1830 | None |  |  |  | 21.2 | 0.0049 | 0.624 | [6 empty] | DEER:Res:ClothesDishWasher | Annual
Appl-Dishwash-StdSize-GasDHW-Tier2 | DEER2023 | D23v0 | 2022-04-07 | Any | Res | Rec | CZ10 | rDXGF | Each | 1 | 1920 | None |  |  |  | 21.7 | 0.00498 | 0.653 | [6 empty] | DEER:Res:ClothesDishWasher | Annual
Appl-Dishwash-StdSize-GasDHW-Tier2 | DEER2023 | D23v0 | 2022-04-07 | Any | Res | Rec | CZ09 | rDXGF | Each | 1 | 1580 | None |  |  |  | 18.1 | 0.004 | 0.641 | [6 empty] | DEER:Res:ClothesDishWasher | Annual
Appl-Dishwash-StdSize-GasDHW-Tier2 | DEER2023 | D23v0 | 2022-04-07 | Any | Res | Rec | CZ08 | rDXGF | Each | 1 | 1580 | None |  |  |  | 18.3 | 0.00436 | 0.646 | [6 empty] | DEER:Res:ClothesDishWasher | Annual
Appl-Dishwash-StdSize-GasDHW-Tier2 | DEER2023 | D23v0 | 2022-04-07 | Any | Res | Rec | CZ07 | rDXGF | Each | 1 | 1810 | None |  |  |  | 18.9 | 0.00413 | 0.683 | [6 empty] | DEER:Res:ClothesDishWasher | Annual
Appl-Dishwash-StdSize-GasDHW-Tier2 | DEER2023 | D23v0 | 2022-04-07 | Any | Res | Rec | CZ06 | rDXGF | Each | 1 | 1650 | None |  |  |  | 19.1 | 0.00453 | 0.647 | [6 empty] | DEER:Res:ClothesDishWasher | Annual
Appl-Dishwash-StdSize-GasDHW-Tier2 | DEER2023 | D23v0 | 2022-04-07 | Any | Res | Rec | CZ05 | rDXGF | Each | 1 | 2070 | None |  |  |  | 20.4 | 0.005 | 0.701 | [6 empty] | DEER:Res:ClothesDishWasher | Annual
Appl-Dishwash-StdSize-GasDHW-Tier2 | DEER2023 | D23v0 | 2022-04-07 | Any | Res | Rec | CZ04 | rDXGF | Each | 1 | 1480 | None |  |  |  | 18.1 | 0.00449 | 0.638 | [6 empty] | DEER:Res:ClothesDishWasher | Annual
Appl-Dishwash-StdSize-GasDHW-Tier2 | DEER2023 | D23v0 | 2022-04-07 | Any | Res | Rec | CZ03 | rDXGF | Each | 1 | 1340 | None |  |  |  | 16.2 | 0.00381 | 0.628 | [6 empty] | DEER:Res:ClothesDishWasher | Annual
Appl-Dishwash-StdSize-GasDHW-Tier2 | DEER2023 | D23v0 | 2022-04-07 | Any | Res | Rec | CZ02 | rDXGF | Each | 1 | 1310 | None |  |  |  | 16.9 | 0.00365 | 0.594 | [6 empty] | DEER:Res:ClothesDishWasher | Annual
Appl-Dishwash-StdSize-GasDHW-Tier2 | DEER2023 | D23v0 | 2022-04-07 | Any | DMo | New | CZ08 | rDXGF | Each | 1 | 1240 | None |  |  |  | 23 | 0.005 | 0.759 | [6 empty] | DEER:Res:ClothesDishWasher | Annual
Appl-Dishwash-StdSize-GasDHW-Tier2 | DEER2023 | D23v0 | 2022-04-07 | Any | DMo | Rec | CZ04 | rDXGF | Each | 1 | 1240 | None |  |  |  | 21.4 | 0.006 | 0.657 | [6 empty] | DEER:Res:ClothesDishWasher | Annual
Appl-Dishwash-StdSize-GasDHW-Tier2 | DEER2023 | D23v0 | 2022-04-07 | Any | DMo | Rec | CZ05 | rDXGF | Each | 1 | 1240 | None |  |  |  | 20.4 | 0.005 | 0.644 | [6 empty] | DEER:Res:ClothesDishWasher | Annual
Appl-Dishwash-StdSize-GasDHW-Tier2 | DEER2023 | D23v0 | 2022-04-07 | Any | DMo | Rec | CZ06 | rDXGF | Each | 1 | 1240 | None |  |  |  | 21.2 | 0.005 | 0.758 | [6 empty] | DEER:Res:ClothesDishWasher | Annual
Appl-Dishwash-StdSize-GasDHW-Tier2 | DEER2023 | D23v0 | 2022-04-07 | Any | DMo | Rec | CZ08 | rDXGF | Each | 1 | 1240 | None |  |  |  | 23 | 0.005 | 0.759 | [6 empty] | DEER:Res:ClothesDishWasher | Annual
Appl-Dishwash-StdSize-GasDHW-Tier2 | DEER2023 | D23v0 | 2022-04-07 | Any | Res | Rec | CZ01 | rDXGF | Each | 1 | 1570 | None |  |  |  | 16.7 | 0.00344 | 0.605 | [6 empty] | DEER:Res:ClothesDishWasher | Annual
Appl-Dishwash-StdSize-GasDHW-Tier2 | DEER2023 | D23v0 | 2022-04-07 | Any | Res | Old | CZ16 | rDXGF | Each | 1 | 1570 | None |  |  |  | 20.4 | 0.00541 | 0.659 | [6 empty] | DEER:Res:ClothesDishWasher | Annual
Appl-Dishwash-StdSize-GasDHW-Tier2 | DEER2023 | D23v0 | 2022-04-07 | Any | Res | Old | CZ15 | rDXGF | Each | 1 | 1520 | None |  |  |  | 20 | 0.00473 | 0.556 | [6 empty] | DEER:Res:ClothesDishWasher | Annual
Appl-Dishwash-StdSize-GasDHW-Tier2 | DEER2023 | D23v0 | 2022-04-07 | Any | Res | Old | CZ14 | rDXGF | Each | 1 | 1630 | None |  |  |  | 21.8 | 0.00509 | 0.577 | [6 empty] | DEER:Res:ClothesDishWasher | Annual
Appl-Dishwash-StdSize-GasDHW-Tier2 | DEER2023 | D23v0 | 2022-04-07 | Any | Res | Old | CZ13 | rDXGF | Each | 1 | 1500 | None |  |  |  | 21 | 0.00544 | 0.562 | [6 empty] | DEER:Res:ClothesDishWasher | Annual
Appl-Dishwash-StdSize-GasDHW-Tier2 | DEER2023 | D23v0 | 2022-04-07 | Any | Res | Old | CZ12 | rDXGF | Each | 1 | 1500 | None |  |  |  | 20 | 0.00489 | 0.596 | [6 empty] | DEER:Res:ClothesDishWasher | Annual
Appl-Dishwash-StdSize-GasDHW-Tier2 | DEER2023 | D23v0 | 2022-04-07 | Any | Res | Old | CZ11 | rDXGF | Each | 1 | 1510 | None |  |  |  | 21 | 0.00508 | 0.552 | [6 empty] | DEER:Res:ClothesDishWasher | Annual
Appl-Dishwash-StdSize-GasDHW-Tier2 | DEER2023 | D23v0 | 2022-04-07 | Any | Res | Old | CZ10 | rDXGF | Each | 1 | 1710 | None |  |  |  | 21.4 | 0.00571 | 0.608 | [6 empty] | DEER:Res:ClothesDishWasher | Annual
Appl-Dishwash-StdSize-GasDHW-Tier2 | DEER2023 | D23v0 | 2022-04-07 | Any | Res | Old | CZ09 | rDXGF | Each | 1 | 1570 | None |  |  |  | 20.7 | 0.00519 | 0.633 | [6 empty] | DEER:Res:ClothesDishWasher | Annual
Appl-Dishwash-StdSize-GasDHW-Tier2 | DEER2023 | D23v0 | 2022-04-07 | Any | Res | Old | CZ08 | rDXGF | Each | 1 | 1460 | None |  |  |  | 19.8 | 0.00477 | 0.654 | [6 empty] | DEER:Res:ClothesDishWasher | Annual
Appl-Dishwash-StdSize-GasDHW-Tier2 | DEER2023 | D23v0 | 2022-04-07 | Any | Res | Old | CZ07 | rDXGF | Each | 1 | 1540 | None |  |  |  | 19.6 | 0.00494 | 0.612 | [6 empty] | DEER:Res:ClothesDishWasher | Annual
Appl-Dishwash-StdSize-GasDHW-Tier2 | DEER2023 | D23v0 | 2022-04-07 | Any | Res | Old | CZ06 | rDXGF | Each | 1 | 1400 | None |  |  |  | 19 | 0.00426 | 0.638 | [6 empty] | DEER:Res:ClothesDishWasher | Annual
Appl-Dishwash-StdSize-GasDHW-Tier2 | DEER2023 | D23v0 | 2022-04-07 | Any | DMo | New | CZ09 | rDXGF | Each | 1 | 1240 | None |  |  |  | 21.4 | 0.004 | 0.732 | [6 empty] | DEER:Res:ClothesDishWasher | Annual
Appl-Dishwash-StdSize-GasDHW-Tier2 | DEER2023 | D23v0 | 2022-04-07 | Any | DMo | New | CZ10 | rDXGF | Each | 1 | 1240 | None |  |  |  | 22.6 | 0.005 | 0.697 | [6 empty] | DEER:Res:ClothesDishWasher | Annual
Appl-Dishwash-StdSize-GasDHW-Tier2 | DEER2023 | D23v0 | 2022-04-07 | Any | DMo | New | CZ11 | rDXGF | Each | 1 | 1240 | None |  |  |  | 22 | 0.005 | 0.645 | [6 empty] | DEER:Res:ClothesDishWasher | Annual
Appl-Dishwash-StdSize-GasDHW-Tier2 | DEER2023 | D23v0 | 2022-04-07 | Any | Res | Old | CZ05 | rDXGF | Each | 1 | 1540 | None |  |  |  | 18.9 | 0.00479 | 0.547 | [6 empty] | DEER:Res:ClothesDishWasher | Annual
Appl-Dishwash-StdSize-GasDHW-Tier2 | DEER2023 | D23v0 | 2022-04-07 | Any | Res | Old | CZ04 | rDXGF | Each | 1 | 1450 | None |  |  |  | 18.8 | 0.00526 | 0.603 | [6 empty] | DEER:Res:ClothesDishWasher | Annual
Appl-Dishwash-StdSize-GasDHW-Tier2 | DEER2023 | D23v0 | 2022-04-07 | Any | Res | Old | CZ03 | rDXGF | Each | 1 | 1410 | None |  |  |  | 17.6 | 0.0046 | 0.557 | [6 empty] | DEER:Res:ClothesDishWasher | Annual
Appl-Dishwash-StdSize-GasDHW-Tier2 | DEER2023 | D23v0 | 2022-04-07 | Any | Res | Old | CZ02 | rDXGF | Each | 1 | 1560 | None |  |  |  | 19.2 | 0.00522 | 0.557 | [6 empty] | DEER:Res:ClothesDishWasher | Annual
Appl-Dishwash-StdSize-GasDHW-Tier2 | DEER2023 | D23v0 | 2022-04-07 | Any | Res | Old | CZ01 | rDXGF | Each | 1 | 1620 | None |  |  |  | 18.3 | 0.00377 | 0.54 | [6 empty] | DEER:Res:ClothesDishWasher | Annual
Appl-Dishwash-StdSize-GasDHW-Tier2 | DEER2023 | D23v0 | 2022-04-07 | Any | Res | New | CZ16 | rDXGF | Each | 1 | 2030 | None |  |  |  | 20.6 | 0.00574 | 0.798 | [6 empty] | DEER:Res:ClothesDishWasher | Annual
Appl-Dishwash-StdSize-GasDHW-Tier2 | DEER2023 | D23v0 | 2022-04-07 | Any | Res | New | CZ15 | rDXGF | Each | 1 | 1510 | None |  |  |  | 23.2 | 0.006 | 0.659 | [6 empty] | DEER:Res:ClothesDishWasher | Annual
Appl-Dishwash-StdSize-GasDHW-Tier2 | DEER2023 | D23v0 | 2022-04-07 | Any | Res | New | CZ14 | rDXGF | Each | 1 | 1990 | None |  |  |  | 21.9 | 0.005 | 0.602 | [6 empty] | DEER:Res:ClothesDishWasher | Annual
Appl-Dishwash-StdSize-GasDHW-Tier2 | DEER2023 | D23v0 | 2022-04-07 | Any | Res | New | CZ13 | rDXGF | Each | 1 | 1740 | None |  |  |  | 21 | 0.00473 | 0.638 | [6 empty] | DEER:Res:ClothesDishWasher | Annual
Appl-Dishwash-StdSize-GasDHW-Tier2 | DEER2023 | D23v0 | 2022-04-07 | Any | Res | New | CZ12 | rDXGF | Each | 1 | 1590 | None |  |  |  | 19.4 | 0.00489 | 0.633 | [6 empty] | DEER:Res:ClothesDishWasher | Annual
Appl-Dishwash-StdSize-GasDHW-Tier2 | DEER2023 | D23v0 | 2022-04-07 | Any | Res | New | CZ11 | rDXGF | Each | 1 | 1720 | None |  |  |  | 21.5 | 0.00496 | 0.622 | [6 empty] | DEER:Res:ClothesDishWasher | Annual
Appl-Dishwash-StdSize-GasDHW-Tier2 | DEER2023 | D23v0 | 2022-04-07 | Any | Res | New | CZ10 | rDXGF | Each | 1 | 1890 | None |  |  |  | 21 | 0.00498 | 0.661 | [6 empty] | DEER:Res:ClothesDishWasher | Annual
Appl-Dishwash-StdSize-GasDHW-Tier2 | DEER2023 | D23v0 | 2022-04-07 | Any | Res | New | CZ09 | rDXGF | Each | 1 | 1520 | None |  |  |  | 18.7 | 0.00372 | 0.657 | [6 empty] | DEER:Res:ClothesDishWasher | Annual
Appl-Dishwash-StdSize-GasDHW-Tier2 | DEER2023 | D23v0 | 2022-04-07 | Any | Res | New | CZ08 | rDXGF | Each | 1 | 1550 | None |  |  |  | 18.8 | 0.00384 | 0.662 | [6 empty] | DEER:Res:ClothesDishWasher | Annual
Appl-Dishwash-StdSize-GasDHW-Tier2 | DEER2023 | D23v0 | 2022-04-07 | Any | Res | New | CZ07 | rDXGF | Each | 1 | 1770 | None |  |  |  | 19.1 | 0.00425 | 0.682 | [6 empty] | DEER:Res:ClothesDishWasher | Annual
Appl-Dishwash-StdSize-GasDHW-Tier2 | DEER2023 | D23v0 | 2022-04-07 | Any | Res | New | CZ06 | rDXGF | Each | 1 | 1550 | None |  |  |  | 19.6 | 0.00464 | 0.675 | [6 empty] | DEER:Res:ClothesDishWasher | Annual
Appl-Dishwash-StdSize-GasDHW-Tier2 | DEER2023 | D23v0 | 2022-04-07 | Any | DMo | New | CZ12 | rDXGF | Each | 1 | 1240 | None |  |  |  | 21.8 | 0.005 | 0.643 | [6 empty] | DEER:Res:ClothesDishWasher | Annual
Appl-Dishwash-StdSize-GasDHW-Tier2 | DEER2023 | D23v0 | 2022-04-07 | Any | DMo | New | CZ13 | rDXGF | Each | 1 | 1240 | None |  |  |  | 22.2 | 0.005 | 0.643 | [6 empty] | DEER:Res:ClothesDishWasher | Annual
Appl-Dishwash-StdSize-GasDHW-Tier2 | DEER2023 | D23v0 | 2022-04-07 | Any | DMo | New | CZ14 | rDXGF | Each | 1 | 1240 | None |  |  |  | 22.4 | 0.005 | 0.622 | [6 empty] | DEER:Res:ClothesDishWasher | Annual
Appl-Dishwash-StdSize-GasDHW-Tier2 | DEER2023 | D23v0 | 2022-04-07 | Any | DMo | New | CZ15 | rDXGF | Each | 1 | 1240 | None |  |  |  | 23.6 | 0.006 | 0.674 | [6 empty] | DEER:Res:ClothesDishWasher | Annual
Appl-Dishwash-StdSize-GasDHW-Tier2 | DEER2023 | D23v0 | 2022-04-07 | Any | Res | New | CZ05 | rDXGF | Each | 1 | 1830 | None |  |  |  | 20.3 | 0.005 | 0.69 | [6 empty] | DEER:Res:ClothesDishWasher | Annual
Appl-Dishwash-StdSize-GasDHW-Tier2 | DEER2023 | D23v0 | 2022-04-07 | Any | Res | New | CZ04 | rDXGF | Each | 1 | 1450 | None |  |  |  | 18.3 | 0.00415 | 0.642 | [6 empty] | DEER:Res:ClothesDishWasher | Annual
Appl-Dishwash-StdSize-GasDHW-Tier2 | DEER2023 | D23v0 | 2022-04-07 | Any | DMo | New | CZ16 | rDXGF | Each | 1 | 1240 | None |  |  |  | 20.6 | 0.005 | 0.725 | [6 empty] | DEER:Res:ClothesDishWasher | Annual
Appl-Dishwash-StdSize-GasDHW-Tier2 | DEER2023 | D23v0 | 2022-04-07 | Any | Res | New | CZ03 | rDXGF | Each | 1 | 1340 | None |  |  |  | 16.2 | 0.00356 | 0.629 | [6 empty] | DEER:Res:ClothesDishWasher | Annual
Appl-Dishwash-StdSize-GasDHW-Tier2 | DEER2023 | D23v0 | 2022-04-07 | Any | Res | New | CZ02 | rDXGF | Each | 1 | 1300 | None |  |  |  | 17.5 | 0.00382 | 0.594 | [6 empty] | DEER:Res:ClothesDishWasher | Annual
Appl-Dishwash-StdSize-GasDHW-Tier2 | DEER2023 | D23v0 | 2022-04-07 | Any | Res | New | CZ01 | rDXGF | Each | 1 | 1560 | None |  |  |  | 16.6 | 0.00343 | 0.605 | [6 empty] | DEER:Res:ClothesDishWasher | Annual
Appl-Dishwash-StdSize-GasDHW-Tier2 | DEER2023 | D23v0 | 2022-04-07 | Any | Res | Ex | CZ16 | rDXGF | Each | 1 | 2220 | None |  |  |  | 21 | 0.00582 | 0.781 | [6 empty] | DEER:Res:ClothesDishWasher | Annual
Appl-Dishwash-StdSize-GasDHW-Tier2 | DEER2023 | D23v0 | 2022-04-07 | Any | Res | Ex | CZ15 | rDXGF | Each | 1 | 1820 | None |  |  |  | 23.2 | 0.00571 | 0.639 | [6 empty] | DEER:Res:ClothesDishWasher | Annual
Appl-Dishwash-StdSize-GasDHW-Tier2 | DEER2023 | D23v0 | 2022-04-07 | Any | Res | Ex | CZ14 | rDXGF | Each | 1 | 2110 | None |  |  |  | 22.1 | 0.00511 | 0.612 | [6 empty] | DEER:Res:ClothesDishWasher | Annual
Appl-Dishwash-StdSize-GasDHW-Tier2 | DEER2023 | D23v0 | 2022-04-07 | Any | Res | Ex | CZ13 | rDXGF | Each | 1 | 1850 | None |  |  |  | 21.5 | 0.00539 | 0.62 | [6 empty] | DEER:Res:ClothesDishWasher | Annual
Appl-Dishwash-StdSize-GasDHW-Tier2 | DEER2023 | D23v0 | 2022-04-07 | Any | Res | Ex | CZ12 | rDXGF | Each | 1 | 1720 | None |  |  |  | 20 | 0.00511 | 0.63 | [6 empty] | DEER:Res:ClothesDishWasher | Annual
Appl-Dishwash-StdSize-GasDHW-Tier2 | DEER2023 | D23v0 | 2022-04-07 | Any | Res | Ex | CZ11 | rDXGF | Each | 1 | 1860 | None |  |  |  | 21.8 | 0.00502 | 0.598 | [6 empty] | DEER:Res:ClothesDishWasher | Annual
Appl-Dishwash-StdSize-GasDHW-Tier2 | DEER2023 | D23v0 | 2022-04-07 | Any | Res | Ex | CZ10 | rDXGF | Each | 1 | 1930 | None |  |  |  | 22.2 | 0.00531 | 0.626 | [6 empty] | DEER:Res:ClothesDishWasher | Annual
Appl-Dishwash-StdSize-GasDHW-Tier2 | DEER2023 | D23v0 | 2022-04-07 | Any | Res | Ex | CZ09 | rDXGF | Each | 1 | 1740 | None |  |  |  | 19.4 | 0.0047 | 0.638 | [6 empty] | DEER:Res:ClothesDishWasher | Annual
Appl-Dishwash-StdSize-GasDHW-Tier2 | DEER2023 | D23v0 | 2022-04-07 | Any | Res | Ex | CZ08 | rDXGF | Each | 1 | 1730 | None |  |  |  | 18.9 | 0.0042 | 0.652 | [6 empty] | DEER:Res:ClothesDishWasher | Annual
Appl-Dishwash-StdSize-GasDHW-Tier2 | DEER2023 | D23v0 | 2022-04-07 | Any | Res | Ex | CZ07 | rDXGF | Each | 1 | 1970 | None |  |  |  | 19.7 | 0.00468 | 0.659 | [6 empty] | DEER:Res:ClothesDishWasher | Annual
Appl-Dishwash-StdSize-GasDHW-Tier2 | DEER2023 | D23v0 | 2022-04-07 | Any | Res | Ex | CZ06 | rDXGF | Each | 1 | 1800 | None |  |  |  | 19.9 | 0.0046 | 0.679 | [6 empty] | DEER:Res:ClothesDishWasher | Annual
Appl-Dishwash-StdSize-GasDHW-Tier2 | DEER2023 | D23v0 | 2022-04-07 | Any | Res | Ex | CZ05 | rDXGF | Each | 1 | 2130 | None |  |  |  | 20.1 | 0.00545 | 0.597 | [6 empty] | DEER:Res:ClothesDishWasher | Annual
Appl-Dishwash-StdSize-GasDHW-Tier2 | DEER2023 | D23v0 | 2022-04-07 | Any | Res | Ex | CZ04 | rDXGF | Each | 1 | 1650 | None |  |  |  | 19 | 0.0041 | 0.62 | [6 empty] | DEER:Res:ClothesDishWasher | Annual
Appl-Dishwash-StdSize-GasDHW-Tier2 | DEER2023 | D23v0 | 2022-04-07 | Any | Res | Ex | CZ03 | rDXGF | Each | 1 | 1510 | None |  |  |  | 16.8 | 0.00422 | 0.592 | [6 empty] | DEER:Res:ClothesDishWasher | Annual
Appl-Dishwash-StdSize-GasDHW-Tier2 | DEER2023 | D23v0 | 2022-04-07 | Any | Res | Ex | CZ02 | rDXGF | Each | 1 | 1410 | None |  |  |  | 17.6 | 0.00455 | 0.591 | [6 empty] | DEER:Res:ClothesDishWasher | Annual
Appl-Dishwash-StdSize-GasDHW-Tier2 | DEER2023 | D23v0 | 2022-04-07 | Any | Res | Ex | CZ01 | rDXGF | Each | 1 | 1750 | None |  |  |  | 17.3 | 0.00356 | 0.584 | [6 empty] | DEER:Res:ClothesDishWasher | Annual
Appl-Dishwash-StdSize-GasDHW-Tier2 | DEER2023 | D23v0 | 2022-04-07 | Any | MFm | Rec | CZ16 | rDXGF | Each | 1 | 999 | None |  |  |  | 15.1 | 0.004 | 0.559 | [6 empty] | DEER:Res:ClothesDishWasher | Annual
Appl-Dishwash-StdSize-GasDHW-Tier2 | DEER2023 | D23v0 | 2022-04-07 | Any | MFm | Rec | CZ15 | rDXGF | Each | 1 | 1090 | None |  |  |  | 16.1 | 0.004 | 0.497 | [6 empty] | DEER:Res:ClothesDishWasher | Annual
Appl-Dishwash-StdSize-GasDHW-Tier2 | DEER2023 | D23v0 | 2022-04-07 | Any | MFm | Rec | CZ14 | rDXGF | Each | 1 | 1090 | None |  |  |  | 15.6 | 0.003 | 0.516 | [6 empty] | DEER:Res:ClothesDishWasher | Annual
Appl-Dishwash-StdSize-GasDHW-Tier2 | DEER2023 | D23v0 | 2022-04-07 | Any | DMo | Old | CZ01 | rDXGF | Each | 1 | 1210 | None |  |  |  | 19.6 | 0.004 | 0.583 | [6 empty] | DEER:Res:ClothesDishWasher | Annual
Appl-Dishwash-StdSize-GasDHW-Tier2 | DEER2023 | D23v0 | 2022-04-07 | Any | DMo | Old | CZ02 | rDXGF | Each | 1 | 1210 | None |  |  |  | 20.9 | 0.006 | 0.606 | [6 empty] | DEER:Res:ClothesDishWasher | Annual
Appl-Dishwash-StdSize-GasDHW-Tier2 | DEER2023 | D23v0 | 2022-04-07 | Any | DMo | Old | CZ03 | rDXGF | Each | 1 | 1210 | None |  |  |  | 20.7 | 0.005 | 0.65 | [6 empty] | DEER:Res:ClothesDishWasher | Annual
Appl-Dishwash-StdSize-GasDHW-Tier2 | DEER2023 | D23v0 | 2022-04-07 | Any | DMo | Old | CZ04 | rDXGF | Each | 1 | 1210 | None |  |  |  | 21.4 | 0.00574 | 0.692 | [6 empty] | DEER:Res:ClothesDishWasher | Annual
Appl-Dishwash-StdSize-GasDHW-Tier2 | DEER2023 | D23v0 | 2022-04-07 | Any | DMo | Old | CZ05 | rDXGF | Each | 1 | 1210 | None |  |  |  | 20.6 | 0.005 | 0.652 | [6 empty] | DEER:Res:ClothesDishWasher | Annual
Appl-Dishwash-StdSize-GasDHW-Tier2 | DEER2023 | D23v0 | 2022-04-07 | Any | MFm | Rec | CZ13 | rDXGF | Each | 1 | 1070 | None |  |  |  | 15.7 | 0.003 | 0.545 | [6 empty] | DEER:Res:ClothesDishWasher | Annual
Appl-Dishwash-StdSize-GasDHW-Tier2 | DEER2023 | D23v0 | 2022-04-07 | Any | MFm | Rec | CZ12 | rDXGF | Each | 1 | 1070 | None |  |  |  | 15.6 | 0.003 | 0.583 | [6 empty] | DEER:Res:ClothesDishWasher | Annual
Appl-Dishwash-StdSize-GasDHW-Tier2 | DEER2023 | D23v0 | 2022-04-07 | Any | MFm | Rec | CZ11 | rDXGF | Each | 1 | 1070 | None |  |  |  | 15.7 | 0.003 | 0.528 | [6 empty] | DEER:Res:ClothesDishWasher | Annual
Appl-Dishwash-StdSize-GasDHW-Tier2 | DEER2023 | D23v0 | 2022-04-07 | Any | MFm | Rec | CZ10 | rDXGF | Each | 1 | 1070 | None |  |  |  | 15.7 | 0.004 | 0.583 | [6 empty] | DEER:Res:ClothesDishWasher | Annual
Appl-Dishwash-StdSize-GasDHW-Tier2 | DEER2023 | D23v0 | 2022-04-07 | Any | MFm | Rec | CZ09 | rDXGF | Each | 1 | 1130 | None |  |  |  | 15.6 | 0.004 | 0.571 | [6 empty] | DEER:Res:ClothesDishWasher | Annual
Appl-Dishwash-StdSize-GasDHW-Tier2 | DEER2023 | D23v0 | 2022-04-07 | Any | MFm | Rec | CZ08 | rDXGF | Each | 1 | 1210 | None |  |  |  | 15.9 | 0.004 | 0.583 | [6 empty] | DEER:Res:ClothesDishWasher | Annual
Appl-Dishwash-StdSize-GasDHW-Tier2 | DEER2023 | D23v0 | 2022-04-07 | Any | MFm | Rec | CZ07 | rDXGF | Each | 1 | 1210 | None |  |  |  | 15.6 | 0.003 | 0.571 | [6 empty] | DEER:Res:ClothesDishWasher | Annual
Appl-Dishwash-StdSize-GasDHW-Tier2 | DEER2023 | D23v0 | 2022-04-07 | Any | MFm | Rec | CZ06 | rDXGF | Each | 1 | 1210 | None |  |  |  | 15.7 | 0.004 | 0.566 | [6 empty] | DEER:Res:ClothesDishWasher | Annual
Appl-Dishwash-StdSize-GasDHW-Tier2 | DEER2023 | D23v0 | 2022-04-07 | Any | MFm | Rec | CZ05 | rDXGF | Each | 1 | 999 | None |  |  |  | 14.9 | 0.004 | 0.634 | [6 empty] | DEER:Res:ClothesDishWasher | Annual
Appl-Dishwash-StdSize-GasDHW-Tier2 | DEER2023 | D23v0 | 2022-04-07 | Any | MFm | Rec | CZ04 | rDXGF | Each | 1 | 999 | None |  |  |  | 15.5 | 0.004 | 0.614 | [6 empty] | DEER:Res:ClothesDishWasher | Annual
Appl-Dishwash-StdSize-GasDHW-Tier2 | DEER2023 | D23v0 | 2022-04-07 | Any | MFm | Rec | CZ03 | rDXGF | Each | 1 | 999 | None |  |  |  | 14.7 | 0.003 | 0.593 | [6 empty] | DEER:Res:ClothesDishWasher | Annual
Appl-Dishwash-StdSize-GasDHW-Tier2 | DEER2023 | D23v0 | 2022-04-07 | Any | MFm | Rec | CZ02 | rDXGF | Each | 1 | 1070 | None |  |  |  | 15 | 0.003 | 0.588 | [6 empty] | DEER:Res:ClothesDishWasher | Annual
Appl-Dishwash-StdSize-GasDHW-Tier2 | DEER2023 | D23v0 | 2022-04-07 | Any | MFm | Rec | CZ01 | rDXGF | Each | 1 | 999 | None |  |  |  | 14.3 | 0.003 | 0.533 | [6 empty] | DEER:Res:ClothesDishWasher | Annual
Appl-Dishwash-StdSize-GasDHW-Tier2 | DEER2023 | D23v0 | 2022-04-07 | Any | MFm | Old | CZ16 | rDXGF | Each | 1 | 1110 | None |  |  |  | 15.1 | 0.00346 | 0.567 | [6 empty] | DEER:Res:ClothesDishWasher | Annual
Appl-Dishwash-StdSize-GasDHW-Tier2 | DEER2023 | D23v0 | 2022-04-07 | Any | DMo | Old | CZ06 | rDXGF | Each | 1 | 1210 | None |  |  |  | 21.5 | 0.006 | 0.785 | [6 empty] | DEER:Res:ClothesDishWasher | Annual
Appl-Dishwash-StdSize-GasDHW-Tier2 | DEER2023 | D23v0 | 2022-04-07 | Any | DMo | Rec | CZ09 | rDXGF | Each | 1 | 1240 | None |  |  |  | 21.4 | 0.004 | 0.732 | [6 empty] | DEER:Res:ClothesDishWasher | Annual
Appl-Dishwash-StdSize-GasDHW-Tier2 | DEER2023 | D23v0 | 2022-04-07 | Any | DMo | Rec | CZ10 | rDXGF | Each | 1 | 1240 | None |  |  |  | 22.6 | 0.005 | 0.697 | [6 empty] | DEER:Res:ClothesDishWasher | Annual
Appl-Dishwash-StdSize-GasDHW-Tier2 | DEER2023 | D23v0 | 2022-04-07 | Any | DMo | Rec | CZ11 | rDXGF | Each | 1 | 1240 | None |  |  |  | 22 | 0.005 | 0.645 | [6 empty] | DEER:Res:ClothesDishWasher | Annual
Appl-Dishwash-StdSize-GasDHW-Tier2 | DEER2023 | D23v0 | 2022-04-07 | Any | MFm | Old | CZ15 | rDXGF | Each | 1 | 1390 | None |  |  |  | 16.4 | 0.004 | 0.48 | [6 empty] | DEER:Res:ClothesDishWasher | Annual
Appl-Dishwash-StdSize-GasDHW-Tier2 | DEER2023 | D23v0 | 2022-04-07 | Any | MFm | Old | CZ14 | rDXGF | Each | 1 | 1390 | None |  |  |  | 15.7 | 0.003 | 0.51 | [6 empty] | DEER:Res:ClothesDishWasher | Annual
Appl-Dishwash-StdSize-GasDHW-Tier2 | DEER2023 | D23v0 | 2022-04-07 | Any | MFm | Old | CZ13 | rDXGF | Each | 1 | 1110 | None |  |  |  | 15.7 | 0.00394 | 0.486 | [6 empty] | DEER:Res:ClothesDishWasher | Annual
Appl-Dishwash-StdSize-GasDHW-Tier2 | DEER2023 | D23v0 | 2022-04-07 | Any | MFm | Old | CZ12 | rDXGF | Each | 1 | 1120 | None |  |  |  | 15.3 | 0.00359 | 0.515 | [6 empty] | DEER:Res:ClothesDishWasher | Annual
Appl-Dishwash-StdSize-GasDHW-Tier2 | DEER2023 | D23v0 | 2022-04-07 | Any | MFm | Old | CZ11 | rDXGF | Each | 1 | 1120 | None |  |  |  | 15.6 | 0.00354 | 0.484 | [6 empty] | DEER:Res:ClothesDishWasher | Annual
Appl-Dishwash-StdSize-GasDHW-Tier2 | DEER2023 | D23v0 | 2022-04-07 | Any | MFm | Old | CZ10 | rDXGF | Each | 1 | 1310 | None |  |  |  | 15.7 | 0.004 | 0.508 | [6 empty] | DEER:Res:ClothesDishWasher | Annual
Appl-Dishwash-StdSize-GasDHW-Tier2 | DEER2023 | D23v0 | 2022-04-07 | Any | MFm | Old | CZ09 | rDXGF | Each | 1 | 1290 | None |  |  |  | 16 | 0.00335 | 0.522 | [6 empty] | DEER:Res:ClothesDishWasher | Annual
Appl-Dishwash-StdSize-GasDHW-Tier2 | DEER2023 | D23v0 | 2022-04-07 | Any | MFm | Old | CZ08 | rDXGF | Each | 1 | 1150 | None |  |  |  | 16 | 0.004 | 0.538 | [6 empty] | DEER:Res:ClothesDishWasher | Annual
Appl-Dishwash-StdSize-GasDHW-Tier2 | DEER2023 | D23v0 | 2022-04-07 | Any | MFm | Old | CZ07 | rDXGF | Each | 1 | 1160 | None |  |  |  | 15.4 | 0.00359 | 0.535 | [6 empty] | DEER:Res:ClothesDishWasher | Annual
Appl-Dishwash-StdSize-GasDHW-Tier2 | DEER2023 | D23v0 | 2022-04-07 | Any | MFm | Old | CZ06 | rDXGF | Each | 1 | 1130 | None |  |  |  | 15.6 | 0.00328 | 0.538 | [6 empty] | DEER:Res:ClothesDishWasher | Annual
Appl-Dishwash-StdSize-GasDHW-Tier2 | DEER2023 | D23v0 | 2022-04-07 | Any | MFm | Old | CZ05 | rDXGF | Each | 1 | 1060 | None |  |  |  | 14.5 | 0.004 | 0.503 | [6 empty] | DEER:Res:ClothesDishWasher | Annual
Appl-Dishwash-StdSize-GasDHW-Tier2 | DEER2023 | D23v0 | 2022-04-07 | Any | MFm | Old | CZ04 | rDXGF | Each | 1 | 1090 | None |  |  |  | 15.3 | 0.004 | 0.538 | [6 empty] | DEER:Res:ClothesDishWasher | Annual
Appl-Dishwash-StdSize-GasDHW-Tier2 | DEER2023 | D23v0 | 2022-04-07 | Any | MFm | Old | CZ03 | rDXGF | Each | 1 | 1080 | None |  |  |  | 14.5 | 0.00382 | 0.519 | [6 empty] | DEER:Res:ClothesDishWasher | Annual
Appl-Dishwash-StdSize-GasDHW-Tier2 | DEER2023 | D23v0 | 2022-04-07 | Any | MFm | Old | CZ02 | rDXGF | Each | 1 | 1080 | None |  |  |  | 14.8 | 0.00353 | 0.529 | [6 empty] | DEER:Res:ClothesDishWasher | Annual
Appl-Dishwash-StdSize-GasDHW-Tier2 | DEER2023 | D23v0 | 2022-04-07 | Any | MFm | Old | CZ01 | rDXGF | Each | 1 | 1050 | None |  |  |  | 14.1 | 0.003 | 0.435 | [6 empty] | DEER:Res:ClothesDishWasher | Annual
Appl-Dishwash-StdSize-GasDHW-Tier2 | DEER2023 | D23v0 | 2022-04-07 | Any | MFm | New | CZ16 | rDXGF | Each | 1 | 999 | None |  |  |  | 15.2 | 0.004 | 0.593 | [6 empty] | DEER:Res:ClothesDishWasher | Annual
Appl-Dishwash-StdSize-GasDHW-Tier2 | DEER2023 | D23v0 | 2022-04-07 | Any | DMo | Rec | CZ07 | rDXGF | Each | 1 | 1240 | None |  |  |  | 22.6 | 0.006 | 0.812 | [6 empty] | DEER:Res:ClothesDishWasher | Annual
Appl-Dishwash-StdSize-GasDHW-Tier2 | DEER2023 | D23v0 | 2022-04-07 | Any | DMo | Old | CZ07 | rDXGF | Each | 1 | 1210 | None |  |  |  | 22.4 | 0.00526 | 0.736 | [6 empty] | DEER:Res:ClothesDishWasher | Annual
Appl-Dishwash-StdSize-GasDHW-Tier2 | DEER2023 | D23v0 | 2022-04-07 | Any | DMo | Old | CZ08 | rDXGF | Each | 1 | 1210 | None |  |  |  | 23.1 | 0.006 | 0.747 | [6 empty] | DEER:Res:ClothesDishWasher | Annual
Appl-Dishwash-StdSize-GasDHW-Tier2 | DEER2023 | D23v0 | 2022-04-07 | Any | DMo | Old | CZ09 | rDXGF | Each | 1 | 1210 | None |  |  |  | 22.7 | 0.005 | 0.734 | [6 empty] | DEER:Res:ClothesDishWasher | Annual
Appl-Dishwash-StdSize-GasDHW-Tier2 | DEER2023 | D23v0 | 2022-04-07 | Any | MFm | New | CZ15 | rDXGF | Each | 1 | 1090 | None |  |  |  | 16 | 0.004 | 0.497 | [6 empty] | DEER:Res:ClothesDishWasher | Annual
Appl-Dishwash-StdSize-GasDHW-Tier2 | DEER2023 | D23v0 | 2022-04-07 | Any | MFm | New | CZ14 | rDXGF | Each | 1 | 1090 | None |  |  |  | 15.5 | 0.003 | 0.514 | [6 empty] | DEER:Res:ClothesDishWasher | Annual
Appl-Dishwash-StdSize-GasDHW-Tier2 | DEER2023 | D23v0 | 2022-04-07 | Any | MFm | New | CZ13 | rDXGF | Each | 1 | 1070 | None |  |  |  | 15.6 | 0.003 | 0.545 | [6 empty] | DEER:Res:ClothesDishWasher | Annual
Appl-Dishwash-StdSize-GasDHW-Tier2 | DEER2023 | D23v0 | 2022-04-07 | Any | MFm | New | CZ12 | rDXGF | Each | 1 | 1070 | None |  |  |  | 15.5 | 0.003 | 0.583 | [6 empty] | DEER:Res:ClothesDishWasher | Annual
Appl-Dishwash-StdSize-GasDHW-Tier2 | DEER2023 | D23v0 | 2022-04-07 | Any | DMo | Old | CZ10 | rDXGF | Each | 1 | 1220 | None |  |  |  | 23.1 | 0.00549 | 0.706 | [6 empty] | DEER:Res:ClothesDishWasher | Annual
Appl-Dishwash-StdSize-GasDHW-Tier2 | DEER2023 | D23v0 | 2022-04-07 | Any | MFm | New | CZ11 | rDXGF | Each | 1 | 1070 | None |  |  |  | 15.6 | 0.004 | 0.53 | [6 empty] | DEER:Res:ClothesDishWasher | Annual
Appl-Dishwash-StdSize-GasDHW-Tier2 | DEER2023 | D23v0 | 2022-04-07 | Any | MFm | New | CZ10 | rDXGF | Each | 1 | 1070 | None |  |  |  | 15.7 | 0.004 | 0.586 | [6 empty] | DEER:Res:ClothesDishWasher | Annual
Appl-Dishwash-StdSize-GasDHW-Tier2 | DEER2023 | D23v0 | 2022-04-07 | Any | MFm | New | CZ09 | rDXGF | Each | 1 | 1130 | None |  |  |  | 15.6 | 0.004 | 0.571 | [6 empty] | DEER:Res:ClothesDishWasher | Annual
Appl-Dishwash-StdSize-GasDHW-Tier2 | DEER2023 | D23v0 | 2022-04-07 | Any | MFm | New | CZ08 | rDXGF | Each | 1 | 1210 | None |  |  |  | 15.8 | 0.003 | 0.586 | [6 empty] | DEER:Res:ClothesDishWasher | Annual
Appl-Dishwash-StdSize-GasDHW-Tier2 | DEER2023 | D23v0 | 2022-04-07 | Any | MFm | New | CZ07 | rDXGF | Each | 1 | 1210 | None |  |  |  | 15.6 | 0.003 | 0.571 | [6 empty] | DEER:Res:ClothesDishWasher | Annual
Appl-Dishwash-StdSize-GasDHW-Tier2 | DEER2023 | D23v0 | 2022-04-07 | Any | MFm | New | CZ06 | rDXGF | Each | 1 | 1210 | None |  |  |  | 15.7 | 0.004 | 0.566 | [6 empty] | DEER:Res:ClothesDishWasher | Annual
Appl-Dishwash-StdSize-GasDHW-Tier2 | DEER2023 | D23v0 | 2022-04-07 | Any | MFm | New | CZ05 | rDXGF | Each | 1 | 999 | None |  |  |  | 14.9 | 0.004 | 0.634 | [6 empty] | DEER:Res:ClothesDishWasher | Annual
Appl-Dishwash-StdSize-GasDHW-Tier2 | DEER2023 | D23v0 | 2022-04-07 | Any | MFm | New | CZ04 | rDXGF | Each | 1 | 999 | None |  |  |  | 15.6 | 0.003 | 0.614 | [6 empty] | DEER:Res:ClothesDishWasher | Annual
Appl-Dishwash-StdSize-GasDHW-Tier2 | DEER2023 | D23v0 | 2022-04-07 | Any | MFm | New | CZ03 | rDXGF | Each | 1 | 999 | None |  |  |  | 14.7 | 0.003 | 0.593 | [6 empty] | DEER:Res:ClothesDishWasher | Annual
Appl-Dishwash-StdSize-GasDHW-Tier2 | DEER2023 | D23v0 | 2022-04-07 | Any | MFm | New | CZ02 | rDXGF | Each | 1 | 1070 | None |  |  |  | 15 | 0.003 | 0.588 | [6 empty] | DEER:Res:ClothesDishWasher | Annual
Appl-Dishwash-StdSize-GasDHW-Tier2 | DEER2023 | D23v0 | 2022-04-07 | Any | MFm | New | CZ01 | rDXGF | Each | 1 | 999 | None |  |  |  | 14.3 | 0.003 | 0.533 | [6 empty] | DEER:Res:ClothesDishWasher | Annual
Appl-Dishwash-StdSize-GasDHW-Tier2 | DEER2023 | D23v0 | 2022-04-07 | Any | MFm | Ex | CZ16 | rDXGF | Each | 1 | 999 | None |  |  |  | 15.1 | 0.0035 | 0.565 | [6 empty] | DEER:Res:ClothesDishWasher | Annual
Appl-Dishwash-StdSize-GasDHW-Tier2 | DEER2023 | D23v0 | 2022-04-07 | Any | MFm | Ex | CZ15 | rDXGF | Each | 1 | 1090 | None |  |  |  | 16.2 | 0.0035 | 0.495 | [6 empty] | DEER:Res:ClothesDishWasher | Annual
Appl-Dishwash-StdSize-GasDHW-Tier2 | DEER2023 | D23v0 | 2022-04-07 | Any | MFm | Ex | CZ14 | rDXGF | Each | 1 | 1090 | None |  |  |  | 15.7 | 0.0035 | 0.511 | [6 empty] | DEER:Res:ClothesDishWasher | Annual
Appl-Dishwash-StdSize-GasDHW-Tier2 | DEER2023 | D23v0 | 2022-04-07 | Any | MFm | Ex | CZ13 | rDXGF | Each | 1 | 1070 | None |  |  |  | 15.8 | 0.00377 | 0.53 | [6 empty] | DEER:Res:ClothesDishWasher | Annual
Appl-Dishwash-StdSize-GasDHW-Tier2 | DEER2023 | D23v0 | 2022-04-07 | Any | MFm | Ex | CZ12 | rDXGF | Each | 1 | 1070 | None |  |  |  | 15.5 | 0.00342 | 0.571 | [6 empty] | DEER:Res:ClothesDishWasher | Annual
Appl-Dishwash-StdSize-GasDHW-Tier2 | DEER2023 | D23v0 | 2022-04-07 | Any | MFm | Ex | CZ11 | rDXGF | Each | 1 | 1070 | None |  |  |  | 15.6 | 0.00342 | 0.516 | [6 empty] | DEER:Res:ClothesDishWasher | Annual
Appl-Dishwash-StdSize-GasDHW-Tier2 | DEER2023 | D23v0 | 2022-04-07 | Any | MFm | Ex | CZ10 | rDXGF | Each | 1 | 1070 | None |  |  |  | 15.6 | 0.00367 | 0.57 | [6 empty] | DEER:Res:ClothesDishWasher | Annual
Appl-Dishwash-StdSize-GasDHW-Tier2 | DEER2023 | D23v0 | 2022-04-07 | Any | DMo | Old | CZ11 | rDXGF | Each | 1 | 1220 | None |  |  |  | 22.4 | 0.0055 | 0.607 | [6 empty] | DEER:Res:ClothesDishWasher | Annual
Appl-Dishwash-StdSize-GasDHW-Tier2 | DEER2023 | D23v0 | 2022-04-07 | Any | DMo | Old | CZ12 | rDXGF | Each | 1 | 1210 | None |  |  |  | 21.8 | 0.006 | 0.651 | [6 empty] | DEER:Res:ClothesDishWasher | Annual
Appl-Dishwash-StdSize-GasDHW-Tier2 | DEER2023 | D23v0 | 2022-04-07 | Any | DMo | Old | CZ13 | rDXGF | Each | 1 | 1210 | None |  |  |  | 22.9 | 0.005 | 0.656 | [6 empty] | DEER:Res:ClothesDishWasher | Annual
Appl-Dishwash-StdSize-GasDHW-Tier2 | DEER2023 | D23v0 | 2022-04-07 | Any | DMo | Old | CZ14 | rDXGF | Each | 1 | 1220 | None |  |  |  | 22.5 | 0.00542 | 0.66 | [6 empty] | DEER:Res:ClothesDishWasher | Annual
Appl-Dishwash-StdSize-GasDHW-Tier2 | DEER2023 | D23v0 | 2022-04-07 | Any | MFm | Ex | CZ09 | rDXGF | Each | 1 | 1130 | None |  |  |  | 15.7 | 0.00355 | 0.552 | [6 empty] | DEER:Res:ClothesDishWasher | Annual
Appl-Dishwash-StdSize-GasDHW-Tier2 | DEER2023 | D23v0 | 2022-04-07 | Any | MFm | Ex | CZ08 | rDXGF | Each | 1 | 1210 | None |  |  |  | 15.9 | 0.00342 | 0.562 | [6 empty] | DEER:Res:ClothesDishWasher | Annual
Appl-Dishwash-StdSize-GasDHW-Tier2 | DEER2023 | D23v0 | 2022-04-07 | Any | MFm | Ex | CZ07 | rDXGF | Each | 1 | 1210 | None |  |  |  | 15.8 | 0.00375 | 0.559 | [6 empty] | DEER:Res:ClothesDishWasher | Annual
Appl-Dishwash-StdSize-GasDHW-Tier2 | DEER2023 | D23v0 | 2022-04-07 | Any | MFm | Ex | CZ06 | rDXGF | Each | 1 | 1210 | None |  |  |  | 15.6 | 0.004 | 0.571 | [6 empty] | DEER:Res:ClothesDishWasher | Annual
Appl-Dishwash-StdSize-GasDHW-Tier2 | DEER2023 | D23v0 | 2022-04-07 | Any | MFm | Ex | CZ05 | rDXGF | Each | 1 | 999 | None |  |  |  | 14.7 | 0.003 | 0.583 | [6 empty] | DEER:Res:ClothesDishWasher | Annual
Appl-Dishwash-StdSize-GasDHW-Tier2 | DEER2023 | D23v0 | 2022-04-07 | Any | MFm | Ex | CZ04 | rDXGF | Each | 1 | 999 | None |  |  |  | 15.5 | 0.003 | 0.589 | [6 empty] | DEER:Res:ClothesDishWasher | Annual
Appl-Dishwash-StdSize-GasDHW-Tier2 | DEER2023 | D23v0 | 2022-04-07 | Any | MFm | Ex | CZ03 | rDXGF | Each | 1 | 999 | None |  |  |  | 14.5 | 0.00348 | 0.553 | [6 empty] | DEER:Res:ClothesDishWasher | Annual
Appl-Dishwash-StdSize-GasDHW-Tier2 | DEER2023 | D23v0 | 2022-04-07 | Any | MFm | Ex | CZ02 | rDXGF | Each | 1 | 1070 | None |  |  |  | 15 | 0.004 | 0.576 | [6 empty] | DEER:Res:ClothesDishWasher | Annual
Appl-Dishwash-StdSize-GasDHW-Tier2 | DEER2023 | D23v0 | 2022-04-07 | Any | MFm | Ex | CZ01 | rDXGF | Each | 1 | 999 | None |  |  |  | 14.2 | 0.00325 | 0.495 | [6 empty] | DEER:Res:ClothesDishWasher | Annual
Appl-Dishwash-StdSize-GasDHW-Tier2 | DEER2023 | D23v0 | 2022-04-07 | Any | DMo | Rec | CZ16 | rDXGF | Each | 1 | 1240 | None |  |  |  | 20.6 | 0.005 | 0.725 | [6 empty] | DEER:Res:ClothesDishWasher | Annual
Appl-Dishwash-StdSize-GasDHW-Tier2 | DEER2023 | D23v0 | 2022-04-07 | Any | DMo | Rec | CZ15 | rDXGF | Each | 1 | 1240 | None |  |  |  | 23.6 | 0.006 | 0.674 | [6 empty] | DEER:Res:ClothesDishWasher | Annual
Appl-Dishwash-StdSize-GasDHW-Tier2 | DEER2023 | D23v0 | 2022-04-07 | Any | DMo | Rec | CZ14 | rDXGF | Each | 1 | 1240 | None |  |  |  | 22.4 | 0.005 | 0.622 | [6 empty] | DEER:Res:ClothesDishWasher | Annual
Appl-Dishwash-StdSize-GasDHW-Tier2 | DEER2023 | D23v0 | 2022-04-07 | Any | DMo | Rec | CZ13 | rDXGF | Each | 1 | 1240 | None |  |  |  | 22.2 | 0.005 | 0.643 | [6 empty] | DEER:Res:ClothesDishWasher | Annual
Appl-Dishwash-StdSize-GasDHW-Tier2 | DEER2023 | D23v0 | 2022-04-07 | Any | DMo | Rec | CZ12 | rDXGF | Each | 1 | 1240 | None |  |  |  | 21.8 | 0.005 | 0.643 | [6 empty] | DEER:Res:ClothesDishWasher | Annual
Appl-Dishwash-StdSize-GasDHW-Tier2 | DEER2023 | D23v0 | 2022-04-07 | Any | DMo | Ex | CZ01 | rDXGF | Each | 1 | 1240 | None |  |  |  | 19.6 | 0.004 | 0.568 | [6 empty] | DEER:Res:ClothesDishWasher | Annual
Appl-Dishwash-StdSize-GasDHW-Tier2 | DEER2023 | D23v0 | 2022-04-07 | Any | DMo | Ex | CZ02 | rDXGF | Each | 1 | 1240 | None |  |  |  | 21.7 | 0.0057 | 0.652 | [6 empty] | DEER:Res:ClothesDishWasher | Annual
Appl-Dishwash-StdSize-GasDHW-Tier2 | DEER2023 | D23v0 | 2022-04-07 | Any | DMo | Old | CZ15 | rDXGF | Each | 1 | 1220 | None |  |  |  | 23.9 | 0.006 | 0.672 | [6 empty] | DEER:Res:ClothesDishWasher | Annual
Appl-Dishwash-StdSize-GasDHW-Tier2 | DEER2023 | D23v0 | 2022-04-07 | Any | DMo | Old | CZ16 | rDXGF | Each | 1 | 1230 | None |  |  |  | 21.1 | 0.005 | 0.622 | [6 empty] | DEER:Res:ClothesDishWasher | Annual
Appl-Dishwash-StdSize-GasDHW-Tier2 | DEER2023 | D23v0 | 2022-04-07 | Any | DMo | Rec | CZ01 | rDXGF | Each | 1 | 1240 | None |  |  |  | 19.6 | 0.004 | 0.532 | [6 empty] | DEER:Res:ClothesDishWasher | Annual
Appl-Dishwash-StdSize-GasDHW-Tier2 | DEER2023 | D23v0 | 2022-04-07 | Any | DMo | Rec | CZ02 | rDXGF | Each | 1 | 1240 | None |  |  |  | 21.2 | 0.005 | 0.611 | [6 empty] | DEER:Res:ClothesDishWasher | Annual
Appl-Dishwash-StdSize-GasDHW-Tier2 | DEER2023 | D23v0 | 2022-04-07 | Any | DMo | Ex | CZ03 | rDXGF | Each | 1 | 1240 | None |  |  |  | 20.3 | 0.00541 | 0.643 | [6 empty] | DEER:Res:ClothesDishWasher | Annual
Appl-Dishwash-StdSize-GasDHW-Tier2 | DEER2023 | D23v0 | 2022-04-07 | Any | DMo | Ex | CZ04 | rDXGF | Each | 1 | 1240 | None |  |  |  | 21.7 | 0.0057 | 0.629 | [6 empty] | DEER:Res:ClothesDishWasher | Annual
Appl-Dishwash-StdSize-GasDHW-Tier2 | DEER2023 | D23v0 | 2022-04-07 | Any | DMo | Ex | CZ05 | rDXGF | Each | 1 | 1240 | None |  |  |  | 20.3 | 0.005 | 0.577 | [6 empty] | DEER:Res:ClothesDishWasher | Annual
Appl-Dishwash-StdSize-GasDHW-Tier2 | DEER2023 | D23v0 | 2022-04-07 | Any | DMo | Ex | CZ06 | rDXGF | Each | 1 | 1240 | None |  |  |  | 22.8 | 0.005 | 0.712 | [6 empty] | DEER:Res:ClothesDishWasher | Annual
Appl-Dishwash-StdSize-GasDHW-Tier2 | DEER2023 | D23v0 | 2022-04-07 | Any | DMo | Rec | CZ03 | rDXGF | Each | 1 | 1240 | None |  |  |  | 20.4 | 0.005 | 0.655 | [6 empty] | DEER:Res:ClothesDishWasher | Annual
Appl-Dishwash-StdSize-GasDHW-Tier2 | DEER2023 | D23v0 | 2022-04-07 | Any | SFm | Rec | CZ16 | rDXGF | Each | 1 | 2300 | None |  |  |  | 20.4 | 0.005 | 0.753 | [6 empty] | DEER:Res:ClothesDishWasher | Annual
Appl-Dishwash-StdSize-GasDHW-Tier2 | DEER2023 | D23v0 | 2022-04-07 | Any | SFm | Rec | CZ15 | rDXGF | Each | 1 | 2160 | None |  |  |  | 22.6 | 0.005 | 0.639 | [6 empty] | DEER:Res:ClothesDishWasher | Annual
Appl-Dishwash-StdSize-GasDHW-Tier2 | DEER2023 | D23v0 | 2022-04-07 | Any | SFm | Rec | CZ14 | rDXGF | Each | 1 | 2160 | None |  |  |  | 21.8 | 0.005 | 0.616 | [6 empty] | DEER:Res:ClothesDishWasher | Annual
Appl-Dishwash-StdSize-GasDHW-Tier2 | DEER2023 | D23v0 | 2022-04-07 | Any | SFm | Rec | CZ13 | rDXGF | Each | 1 | 1950 | None |  |  |  | 21.8 | 0.005 | 0.656 | [6 empty] | DEER:Res:ClothesDishWasher | Annual
Appl-Dishwash-StdSize-GasDHW-Tier2 | DEER2023 | D23v0 | 2022-04-07 | Any | SFm | Rec | CZ12 | rDXGF | Each | 1 | 1950 | None |  |  |  | 21 | 0.005 | 0.653 | [6 empty] | DEER:Res:ClothesDishWasher | Annual
Appl-Dishwash-StdSize-GasDHW-Tier2 | DEER2023 | D23v0 | 2022-04-07 | Any | SFm | Rec | CZ11 | rDXGF | Each | 1 | 1950 | None |  |  |  | 21.4 | 0.005 | 0.627 | [6 empty] | DEER:Res:ClothesDishWasher | Annual
Appl-Dishwash-StdSize-GasDHW-Tier2 | DEER2023 | D23v0 | 2022-04-07 | Any | DMo | Ex | CZ07 | rDXGF | Each | 1 | 1240 | None |  |  |  | 22.4 | 0.0053 | 0.729 | [6 empty] | DEER:Res:ClothesDishWasher | Annual
Appl-Dishwash-StdSize-GasDHW-Tier2 | DEER2023 | D23v0 | 2022-04-07 | Any | DMo | Ex | CZ08 | rDXGF | Each | 1 | 1240 | None |  |  |  | 23.4 | 0.006 | 0.717 | [6 empty] | DEER:Res:ClothesDishWasher | Annual
Appl-Dishwash-StdSize-GasDHW-Tier2 | DEER2023 | D23v0 | 2022-04-07 | Any | DMo | Ex | CZ09 | rDXGF | Each | 1 | 1240 | None |  |  |  | 22.2 | 0.0057 | 0.692 | [6 empty] | DEER:Res:ClothesDishWasher | Annual
Appl-Dishwash-StdSize-GasDHW-Tier2 | DEER2023 | D23v0 | 2022-04-07 | Any | DMo | Ex | CZ10 | rDXGF | Each | 1 | 1240 | None |  |  |  | 23.1 | 0.005 | 0.691 | [6 empty] | DEER:Res:ClothesDishWasher | Annual
Appl-Dishwash-StdSize-GasDHW-Tier2 | DEER2023 | D23v0 | 2022-04-07 | Any | SFm | Rec | CZ10 | rDXGF | Each | 1 | 1950 | None |  |  |  | 21.8 | 0.005 | 0.653 | [6 empty] | DEER:Res:ClothesDishWasher | Annual
Appl-Dishwash-StdSize-GasDHW-Tier2 | DEER2023 | D23v0 | 2022-04-07 | Any | SFm | Rec | CZ09 | rDXGF | Each | 1 | 2420 | None |  |  |  | 21 | 0.004 | 0.729 | [6 empty] | DEER:Res:ClothesDishWasher | Annual
Appl-Dishwash-StdSize-GasDHW-Tier2 | DEER2023 | D23v0 | 2022-04-07 | Any | SFm | Rec | CZ08 | rDXGF | Each | 1 | 2390 | None |  |  |  | 22.4 | 0.005 | 0.755 | [6 empty] | DEER:Res:ClothesDishWasher | Annual
Appl-Dishwash-StdSize-GasDHW-Tier2 | DEER2023 | D23v0 | 2022-04-07 | Any | SFm | Rec | CZ07 | rDXGF | Each | 1 | 2390 | None |  |  |  | 21.6 | 0.005 | 0.773 | [6 empty] | DEER:Res:ClothesDishWasher | Annual
Appl-Dishwash-StdSize-GasDHW-Tier2 | DEER2023 | D23v0 | 2022-04-07 | Any | SFm | Rec | CZ06 | rDXGF | Each | 1 | 2390 | None |  |  |  | 22.6 | 0.005 | 0.704 | [6 empty] | DEER:Res:ClothesDishWasher | Annual
Appl-Dishwash-StdSize-GasDHW-Tier2 | DEER2023 | D23v0 | 2022-04-07 | Any | SFm | Rec | CZ05 | rDXGF | Each | 1 | 2300 | None |  |  |  | 20.4 | 0.005 | 0.716 | [6 empty] | DEER:Res:ClothesDishWasher | Annual
Appl-Dishwash-StdSize-GasDHW-Tier2 | DEER2023 | D23v0 | 2022-04-07 | Any | SFm | Rec | CZ04 | rDXGF | Each | 1 | 2300 | None |  |  |  | 21.6 | 0.005 | 0.673 | [6 empty] | DEER:Res:ClothesDishWasher | Annual
Appl-Dishwash-StdSize-GasDHW-Tier2 | DEER2023 | D23v0 | 2022-04-07 | Any | SFm | Rec | CZ03 | rDXGF | Each | 1 | 2300 | None |  |  |  | 20.2 | 0.006 | 0.724 | [6 empty] | DEER:Res:ClothesDishWasher | Annual
Appl-Dishwash-StdSize-GasDHW-Tier2 | DEER2023 | D23v0 | 2022-04-07 | Any | SFm | Rec | CZ02 | rDXGF | Each | 1 | 1950 | None |  |  |  | 20.6 | 0.005 | 0.603 | [6 empty] | DEER:Res:ClothesDishWasher | Annual
Appl-Dishwash-StdSize-GasDHW-Tier2 | DEER2023 | D23v0 | 2022-04-07 | Any | SFm | Rec | CZ01 | rDXGF | Each | 1 | 2300 | None |  |  |  | 19.7 | 0.004 | 0.698 | [6 empty] | DEER:Res:ClothesDishWasher | Annual
Appl-Dishwash-StdSize-GasDHW-Tier2 | DEER2023 | D23v0 | 2022-04-07 | Any | SFm | Old | CZ16 | rDXGF | Each | 1 | 1700 | None |  |  |  | 21.1 | 0.00576 | 0.678 | [6 empty] | DEER:Res:ClothesDishWasher | Annual
Appl-Dishwash-StdSize-GasDHW-Tier2 | DEER2023 | D23v0 | 2022-04-07 | Any | SFm | Old | CZ15 | rDXGF | Each | 1 | 1680 | None |  |  |  | 23.2 | 0.00533 | 0.618 | [6 empty] | DEER:Res:ClothesDishWasher | Annual
Appl-Dishwash-StdSize-GasDHW-Tier2 | DEER2023 | D23v0 | 2022-04-07 | Any | SFm | Old | CZ14 | rDXGF | Each | 1 | 1690 | None |  |  |  | 22.4 | 0.00529 | 0.577 | [6 empty] | DEER:Res:ClothesDishWasher | Annual
Appl-Dishwash-StdSize-GasDHW-Tier2 | DEER2023 | D23v0 | 2022-04-07 | Any | SFm | Old | CZ13 | rDXGF | Each | 1 | 1670 | None |  |  |  | 22.6 | 0.006 | 0.578 | [6 empty] | DEER:Res:ClothesDishWasher | Annual
Appl-Dishwash-StdSize-GasDHW-Tier2 | DEER2023 | D23v0 | 2022-04-07 | Any | SFm | Old | CZ12 | rDXGF | Each | 1 | 1650 | None |  |  |  | 21.6 | 0.00529 | 0.622 | [6 empty] | DEER:Res:ClothesDishWasher | Annual
Appl-Dishwash-StdSize-GasDHW-Tier2 | DEER2023 | D23v0 | 2022-04-07 | Any | SFm | Old | CZ11 | rDXGF | Each | 1 | 1670 | None |  |  |  | 21.9 | 0.00532 | 0.553 | [6 empty] | DEER:Res:ClothesDishWasher | Annual
Appl-Dishwash-StdSize-GasDHW-Tier2 | DEER2023 | D23v0 | 2022-04-07 | Any | SFm | Old | CZ10 | rDXGF | Each | 1 | 1830 | None |  |  |  | 22 | 0.006 | 0.612 | [6 empty] | DEER:Res:ClothesDishWasher | Annual
Appl-Dishwash-StdSize-GasDHW-Tier2 | DEER2023 | D23v0 | 2022-04-07 | Any | SFm | Old | CZ09 | rDXGF | Each | 1 | 1700 | None |  |  |  | 22.5 | 0.00594 | 0.672 | [6 empty] | DEER:Res:ClothesDishWasher | Annual
Appl-Dishwash-StdSize-GasDHW-Tier2 | DEER2023 | D23v0 | 2022-04-07 | Any | SFm | Old | CZ08 | rDXGF | Each | 1 | 1620 | None |  |  |  | 21.4 | 0.00509 | 0.706 | [6 empty] | DEER:Res:ClothesDishWasher | Annual
Appl-Dishwash-StdSize-GasDHW-Tier2 | DEER2023 | D23v0 | 2022-04-07 | Any | SFm | Old | CZ07 | rDXGF | Each | 1 | 1780 | None |  |  |  | 21.9 | 0.00572 | 0.649 | [6 empty] | DEER:Res:ClothesDishWasher | Annual
Appl-Dishwash-StdSize-GasDHW-Tier2 | DEER2023 | D23v0 | 2022-04-07 | Any | SFm | Old | CZ06 | rDXGF | Each | 1 | 1660 | None |  |  |  | 22 | 0.00509 | 0.724 | [6 empty] | DEER:Res:ClothesDishWasher | Annual
Appl-Dishwash-StdSize-GasDHW-Tier2 | DEER2023 | D23v0 | 2022-04-07 | Any | DMo | Ex | CZ11 | rDXGF | Each | 1 | 1240 | None |  |  |  | 22.8 | 0.0057 | 0.585 | [6 empty] | DEER:Res:ClothesDishWasher | Annual
Appl-Dishwash-StdSize-GasDHW-Tier2 | DEER2023 | D23v0 | 2022-04-07 | Any | DMo | Ex | CZ12 | rDXGF | Each | 1 | 1240 | None |  |  |  | 22.1 | 0.0057 | 0.657 | [6 empty] | DEER:Res:ClothesDishWasher | Annual
Appl-Dishwash-StdSize-GasDHW-Tier2 | DEER2023 | D23v0 | 2022-04-07 | Any | DMo | Ex | CZ13 | rDXGF | Each | 1 | 1240 | None |  |  |  | 22.7 | 0.0057 | 0.647 | [6 empty] | DEER:Res:ClothesDishWasher | Annual
Appl-Dishwash-StdSize-GasDHW-Tier2 | DEER2023 | D23v0 | 2022-04-07 | Any | DMo | Ex | CZ14 | rDXGF | Each | 1 | 1240 | None |  |  |  | 23 | 0.005 | 0.634 | [6 empty] | DEER:Res:ClothesDishWasher | Annual
Appl-Dishwash-StdSize-GasDHW-Tier2 | DEER2023 | D23v0 | 2022-04-07 | Any | DMo | Ex | CZ15 | rDXGF | Each | 1 | 1240 | None |  |  |  | 23.9 | 0.006 | 0.674 | [6 empty] | DEER:Res:ClothesDishWasher | Annual
Appl-Dishwash-StdSize-GasDHW-Tier2 | DEER2023 | D23v0 | 2022-04-07 | Any | SFm | Old | CZ05 | rDXGF | Each | 1 | 1730 | None |  |  |  | 19.9 | 0.005 | 0.544 | [6 empty] | DEER:Res:ClothesDishWasher | Annual
Appl-Dishwash-StdSize-GasDHW-Tier2 | DEER2023 | D23v0 | 2022-04-07 | Any | SFm | Old | CZ04 | rDXGF | Each | 1 | 1670 | None |  |  |  | 20.8 | 0.00599 | 0.638 | [6 empty] | DEER:Res:ClothesDishWasher | Annual
Appl-Dishwash-StdSize-GasDHW-Tier2 | DEER2023 | D23v0 | 2022-04-07 | Any | SFm | Old | CZ03 | rDXGF | Each | 1 | 1690 | None |  |  |  | 20 | 0.00523 | 0.587 | [6 empty] | DEER:Res:ClothesDishWasher | Annual
Appl-Dishwash-StdSize-GasDHW-Tier2 | DEER2023 | D23v0 | 2022-04-07 | Any | SFm | Old | CZ02 | rDXGF | Each | 1 | 1720 | None |  |  |  | 20.3 | 0.00563 | 0.561 | [6 empty] | DEER:Res:ClothesDishWasher | Annual
Appl-Dishwash-StdSize-GasDHW-Tier2 | DEER2023 | D23v0 | 2022-04-07 | Any | SFm | Old | CZ01 | rDXGF | Each | 1 | 1830 | None |  |  |  | 19.5 | 0.004 | 0.57 | [6 empty] | DEER:Res:ClothesDishWasher | Annual
Appl-Dishwash-StdSize-GasDHW-Tier2 | DEER2023 | D23v0 | 2022-04-07 | Any | SFm | New | CZ16 | rDXGF | Each | 1 | 2300 | None |  |  |  | 20.6 | 0.006 | 0.823 | [6 empty] | DEER:Res:ClothesDishWasher | Annual
Appl-Dishwash-StdSize-GasDHW-Tier2 | DEER2023 | D23v0 | 2022-04-07 | Any | SFm | New | CZ15 | rDXGF | Each | 1 | 2160 | None |  |  |  | 22.2 | 0.006 | 0.625 | [6 empty] | DEER:Res:ClothesDishWasher | Annual
Appl-Dishwash-StdSize-GasDHW-Tier2 | DEER2023 | D23v0 | 2022-04-07 | Any | SFm | New | CZ14 | rDXGF | Each | 1 | 2160 | None |  |  |  | 21.8 | 0.005 | 0.598 | [6 empty] | DEER:Res:ClothesDishWasher | Annual
Appl-Dishwash-StdSize-GasDHW-Tier2 | DEER2023 | D23v0 | 2022-04-07 | Any | SFm | New | CZ13 | rDXGF | Each | 1 | 1950 | None |  |  |  | 21.8 | 0.005 | 0.654 | [6 empty] | DEER:Res:ClothesDishWasher | Annual
Appl-Dishwash-StdSize-GasDHW-Tier2 | DEER2023 | D23v0 | 2022-04-07 | Any | SFm | New | CZ12 | rDXGF | Each | 1 | 1950 | None |  |  |  | 21.4 | 0.006 | 0.661 | [6 empty] | DEER:Res:ClothesDishWasher | Annual
Appl-Dishwash-StdSize-GasDHW-Tier2 | DEER2023 | D23v0 | 2022-04-07 | Any | SFm | New | CZ11 | rDXGF | Each | 1 | 1950 | None |  |  |  | 21.6 | 0.005 | 0.618 | [6 empty] | DEER:Res:ClothesDishWasher | Annual
Appl-Dishwash-StdSize-GasDHW-Tier2 | DEER2023 | D23v0 | 2022-04-07 | Any | SFm | New | CZ10 | rDXGF | Each | 1 | 1950 | None |  |  |  | 21 | 0.005 | 0.66 | [6 empty] | DEER:Res:ClothesDishWasher | Annual
Appl-Dishwash-StdSize-GasDHW-Tier2 | DEER2023 | D23v0 | 2022-04-07 | Any | SFm | New | CZ09 | rDXGF | Each | 1 | 2420 | None |  |  |  | 21.2 | 0.003 | 0.731 | [6 empty] | DEER:Res:ClothesDishWasher | Annual
Appl-Dishwash-StdSize-GasDHW-Tier2 | DEER2023 | D23v0 | 2022-04-07 | Any | DMo | Ex | CZ16 | rDXGF | Each | 1 | 1240 | None |  |  |  | 20.8 | 0.005 | 0.714 | [6 empty] | DEER:Res:ClothesDishWasher | Annual
Appl-Dishwash-StdSize-GasDHW-Tier2 | DEER2023 | D23v0 | 2022-04-07 | Any | DMo | New | CZ01 | rDXGF | Each | 1 | 1240 | None |  |  |  | 19.6 | 0.004 | 0.532 | [6 empty] | DEER:Res:ClothesDishWasher | Annual
Appl-Dishwash-StdSize-GasDHW-Tier2 | DEER2023 | D23v0 | 2022-04-07 | Any | DMo | New | CZ02 | rDXGF | Each | 1 | 1240 | None |  |  |  | 21.2 | 0.005 | 0.611 | [6 empty] | DEER:Res:ClothesDishWasher | Annual
Appl-Dishwash-StdSize-GasDHW-Tier2 | DEER2023 | D23v0 | 2022-04-07 | Any | SFm | New | CZ08 | rDXGF | Each | 1 | 2390 | None |  |  |  | 22.8 | 0.005 | 0.77 | [6 empty] | DEER:Res:ClothesDishWasher | Annual
Appl-Dishwash-StdSize-GasDHW-Tier2 | DEER2023 | D23v0 | 2022-04-07 | Any | SFm | New | CZ07 | rDXGF | Each | 1 | 2390 | None |  |  |  | 21.6 | 0.005 | 0.754 | [6 empty] | DEER:Res:ClothesDishWasher | Annual
Appl-Dishwash-StdSize-GasDHW-Tier2 | DEER2023 | D23v0 | 2022-04-07 | Any | SFm | New | CZ06 | rDXGF | Each | 1 | 2390 | None |  |  |  | 22.4 | 0.005 | 0.71 | [6 empty] | DEER:Res:ClothesDishWasher | Annual
Appl-Dishwash-StdSize-GasDHW-Tier2 | DEER2023 | D23v0 | 2022-04-07 | Any | SFm | New | CZ05 | rDXGF | Each | 1 | 2300 | None |  |  |  | 20.2 | 0.005 | 0.727 | [6 empty] | DEER:Res:ClothesDishWasher | Annual
Appl-Dishwash-StdSize-GasDHW-Tier2 | DEER2023 | D23v0 | 2022-04-07 | Any | SFm | New | CZ04 | rDXGF | Each | 1 | 2300 | None |  |  |  | 21 | 0.005 | 0.679 | [6 empty] | DEER:Res:ClothesDishWasher | Annual
Appl-Dishwash-StdSize-GasDHW-Tier2 | DEER2023 | D23v0 | 2022-04-07 | Any | SFm | New | CZ03 | rDXGF | Each | 1 | 2300 | None |  |  |  | 20 | 0.005 | 0.726 | [6 empty] | DEER:Res:ClothesDishWasher | Annual
Appl-Dishwash-StdSize-GasDHW-Tier2 | DEER2023 | D23v0 | 2022-04-07 | Any | SFm | New | CZ02 | rDXGF | Each | 1 | 1950 | None |  |  |  | 20.8 | 0.005 | 0.595 | [6 empty] | DEER:Res:ClothesDishWasher | Annual
Appl-Dishwash-StdSize-GasDHW-Tier2 | DEER2023 | D23v0 | 2022-04-07 | Any | SFm | New | CZ01 | rDXGF | Each | 1 | 2300 | None |  |  |  | 19.7 | 0.004 | 0.699 | [6 empty] | DEER:Res:ClothesDishWasher | Annual
Appl-Dishwash-StdSize-GasDHW-Tier2 | DEER2023 | D23v0 | 2022-04-07 | Any | SFm | Ex | CZ16 | rDXGF | Each | 1 | 2300 | None |  |  |  | 21 | 0.00589 | 0.787 | [6 empty] | DEER:Res:ClothesDishWasher | Annual
Appl-Dishwash-StdSize-GasDHW-Tier2 | DEER2023 | D23v0 | 2022-04-07 | Any | SFm | Ex | CZ15 | rDXGF | Each | 1 | 2160 | None |  |  |  | 22.7 | 0.00554 | 0.618 | [6 empty] | DEER:Res:ClothesDishWasher | Annual
Appl-Dishwash-StdSize-GasDHW-Tier2 | DEER2023 | D23v0 | 2022-04-07 | Any | SFm | Ex | CZ14 | rDXGF | Each | 1 | 2160 | None |  |  |  | 22.1 | 0.00512 | 0.611 | [6 empty] | DEER:Res:ClothesDishWasher | Annual
Appl-Dishwash-StdSize-GasDHW-Tier2 | DEER2023 | D23v0 | 2022-04-07 | Any | SFm | Ex | CZ13 | rDXGF | Each | 1 | 1950 | None |  |  |  | 22 | 0.00554 | 0.628 | [6 empty] | DEER:Res:ClothesDishWasher | Annual
Appl-Dishwash-StdSize-GasDHW-Tier2 | DEER2023 | D23v0 | 2022-04-07 | Any | SFm | Ex | CZ12 | rDXGF | Each | 1 | 1950 | None |  |  |  | 21.4 | 0.00565 | 0.649 | [6 empty] | DEER:Res:ClothesDishWasher | Annual
Appl-Dishwash-StdSize-GasDHW-Tier2 | DEER2023 | D23v0 | 2022-04-07 | Any | SFm | Ex | CZ11 | rDXGF | Each | 1 | 1950 | None |  |  |  | 21.9 | 0.005 | 0.602 | [6 empty] | DEER:Res:ClothesDishWasher | Annual
Appl-Dishwash-StdSize-GasDHW-Tier2 | DEER2023 | D23v0 | 2022-04-07 | Any | SFm | Ex | CZ10 | rDXGF | Each | 1 | 1950 | None |  |  |  | 22.2 | 0.00533 | 0.626 | [6 empty] | DEER:Res:ClothesDishWasher | Annual
Appl-Dishwash-StdSize-GasDHW-Tier2 | DEER2020 | D20v1 | 2019-01-03 | SCG | MFm | Ex | CZ09 | rDXGF | Each | 1 | 1130 | None |  |  |  | 18.2 | 0.00429 | 1.14 | [6 empty] | DEER:Res:ClothesDishWasher | Annual
Appl-Dishwash-StdSize-GasDHW-Tier2 | DEER2020 | D20v1 | 2019-11-06 | Any | DMo | Rec | CZ06 | rDXGF | Each | 1 | 1240 | None |  |  |  | 25.1 | 0.0055 | 1.5 | [6 empty] | DEER:Res:ClothesDishWasher | Annual
Appl-Dishwash-StdSize-GasDHW-Tier2 | DEER2020 | D20v1 | 2019-11-06 | Any | MFm | Rec | CZ06 | rDXGF | Each | 1 | 1210 | None |  |  |  | 17.8 | 0.00413 | 1.15 | [6 empty] | DEER:Res:ClothesDishWasher | Annual
Appl-Dishwash-StdSize-GasDHW-Tier2 | DEER2020 | D20v1 | 2019-11-06 | Any | Res | Rec | CZ06 | rDXGF | Each | 1 | 1770 | None |  |  |  | 21.4 | 0.005 | 1.32 | [6 empty] | DEER:Res:ClothesDishWasher | Annual
Appl-Dishwash-StdSize-GasDHW-Tier2 | DEER2020 | D20v1 | 2019-11-06 | Any | SFm | Rec | CZ06 | rDXGF | Each | 1 | 2390 | None |  |  |  | 24.6 | 0.006 | 1.48 | [6 empty] | DEER:Res:ClothesDishWasher | Annual
Appl-Dishwash-StdSize-GasDHW-Tier2 | DEER2020 | D20v1 | 2019-11-06 | Any | DMo | Old | CZ06 | rDXGF | Each | 1 | 1210 | None |  |  |  | 26.1 | 0.006 | 1.56 | [6 empty] | DEER:Res:ClothesDishWasher | Annual
Appl-Dishwash-StdSize-GasDHW-Tier2 | DEER2020 | D20v1 | 2019-11-06 | Any | Res | Old | CZ06 | rDXGF | Each | 1 | 1500 | None |  |  |  | 22.2 | 0.006 | 1.34 | [6 empty] | DEER:Res:ClothesDishWasher | Annual
Appl-Dishwash-StdSize-GasDHW-Tier2 | DEER2020 | D20v1 | 2019-11-06 | Any | Res | New | CZ06 | rDXGF | Each | 1 | 1750 | None |  |  |  | 21.4 | 0.005 | 1.3 | [6 empty] | DEER:Res:ClothesDishWasher | Annual
Appl-Dishwash-StdSize-GasDHW-Tier2 | DEER2020 | D20v1 | 2019-11-06 | Any | SFm | Old | CZ06 | rDXGF | Each | 1 | 1730 | None |  |  |  | 24.9 | 0.00678 | 1.47 | [6 empty] | DEER:Res:ClothesDishWasher | Annual
Appl-Dishwash-StdSize-GasDHW-Tier2 | DEER2020 | D20v1 | 2019-11-06 | Any | MFm | Old | CZ06 | rDXGF | Each | 1 | 1150 | None |  |  |  | 17.9 | 0.00443 | 1.13 | [6 empty] | DEER:Res:ClothesDishWasher | Annual
Appl-Dishwash-StdSize-GasDHW-Tier2 | DEER2020 | D20v1 | 2019-01-09 | PGE | DMo | Rec | CZ03 | rDXGF | Each | 1 | 1240 | None |  |  |  | 23.9 | 0.006 | 1.47 | [6 empty] | DEER:Res:ClothesDishWasher | Annual
Appl-Dishwash-StdSize-GasDHW-Tier2 | DEER2020 | D20v1 | 2019-01-09 | PGE | DMo | Rec | CZ04 | rDXGF | Each | 1 | 1240 | None |  |  |  | 25.4 | 0.006 | 1.45 | [6 empty] | DEER:Res:ClothesDishWasher | Annual
Appl-Dishwash-StdSize-GasDHW-Tier2 | DEER2020 | D20v1 | 2019-01-09 | PGE | DMo | Rec | CZ05 | rDXGF | Each | 1 | 1240 | None |  |  |  | 24 | 0.0065 | 1.4 | [6 empty] | DEER:Res:ClothesDishWasher | Annual
Appl-Dishwash-StdSize-GasDHW-Tier2 | DEER2020 | D20v1 | 2019-01-09 | PGE | DMo | Rec | CZ11 | rDXGF | Each | 1 | 1240 | None |  |  |  | 26 | 0.006 | 1.43 | [6 empty] | DEER:Res:ClothesDishWasher | Annual
Appl-Dishwash-StdSize-GasDHW-Tier2 | DEER2020 | D20v1 | 2019-01-09 | PGE | DMo | Rec | CZ12 | rDXGF | Each | 1 | 1240 | None |  |  |  | 25.7 | 0.006 | 1.42 | [6 empty] | DEER:Res:ClothesDishWasher | Annual
Appl-Dishwash-StdSize-GasDHW-Tier2 | DEER2020 | D20v1 | 2019-01-09 | PGE | DMo | Rec | CZ13 | rDXGF | Each | 1 | 1240 | None |  |  |  | 26.2 | 0.006 | 1.39 | [6 empty] | DEER:Res:ClothesDishWasher | Annual
Appl-Dishwash-StdSize-GasDHW-Tier2 | DEER2020 | D20v1 | 2019-01-09 | PGE | DMo | Rec | CZ16 | rDXGF | Each | 1 | 1240 | None |  |  |  | 24.8 | 0.0065 | 1.64 | [6 empty] | DEER:Res:ClothesDishWasher | Annual
Appl-Dishwash-StdSize-GasDHW-Tier2 | DEER2020 | D20v1 | 2019-01-09 | PGE | MFm | Rec | CZ16 | rDXGF | Each | 1 | 999 | None |  |  |  | 17.7 | 0.00408 | 1.24 | [6 empty] | DEER:Res:ClothesDishWasher | Annual
Appl-Dishwash-StdSize-GasDHW-Tier2 | DEER2020 | D20v1 | 2019-01-09 | PGE | MFm | Rec | IOU | rDXGF | Each | 1 | 1030 | None |  |  |  | 17.6 | 0.00416 | 1.21 | [6 empty] | DEER:Res:ClothesDishWasher | Annual
Appl-Dishwash-StdSize-GasDHW-Tier2 | DEER2020 | D20v1 | 2019-01-09 | PGE | Res | Rec | CZ02 | rDXGF | Each | 1 | 1310 | None |  |  |  | 19.9 | 0.005 | 1.29 | [6 empty] | DEER:Res:ClothesDishWasher | Annual
Appl-Dishwash-StdSize-GasDHW-Tier2 | DEER2020 | D20v1 | 2019-01-09 | PGE | Res | Rec | CZ03 | rDXGF | Each | 1 | 1340 | None |  |  |  | 18.9 | 0.005 | 1.3 | [6 empty] | DEER:Res:ClothesDishWasher | Annual
Appl-Dishwash-StdSize-GasDHW-Tier2 | DEER2020 | D20v1 | 2019-01-09 | PGE | Res | Rec | CZ04 | rDXGF | Each | 1 | 1480 | None |  |  |  | 21 | 0.005 | 1.34 | [6 empty] | DEER:Res:ClothesDishWasher | Annual
Appl-Dishwash-StdSize-GasDHW-Tier2 | DEER2020 | D20v1 | 2019-01-09 | PGE | Res | Rec | CZ05 | rDXGF | Each | 1 | 2070 | None |  |  |  | 23.6 | 0.006 | 1.46 | [6 empty] | DEER:Res:ClothesDishWasher | Annual
Appl-Dishwash-StdSize-GasDHW-Tier2 | DEER2020 | D20v1 | 2019-01-09 | PGE | Res | Rec | CZ11 | rDXGF | Each | 1 | 1830 | None |  |  |  | 24.9 | 0.006 | 1.36 | [6 empty] | DEER:Res:ClothesDishWasher | Annual
Appl-Dishwash-StdSize-GasDHW-Tier2 | DEER2020 | D20v1 | 2019-01-09 | PGE | Res | Rec | CZ12 | rDXGF | Each | 1 | 1610 | None |  |  |  | 22.2 | 0.005 | 1.36 | [6 empty] | DEER:Res:ClothesDishWasher | Annual
Appl-Dishwash-StdSize-GasDHW-Tier2 | DEER2020 | D20v1 | 2019-01-09 | PGE | Res | Rec | CZ13 | rDXGF | Each | 1 | 1790 | None |  |  |  | 24.4 | 0.006 | 1.37 | [6 empty] | DEER:Res:ClothesDishWasher | Annual
Appl-Dishwash-StdSize-GasDHW-Tier2 | DEER2020 | D20v1 | 2019-01-09 | PGE | Res | Rec | CZ16 | rDXGF | Each | 1 | 1850 | None |  |  |  | 24.2 | 0.006 | 1.65 | [6 empty] | DEER:Res:ClothesDishWasher | Annual
Appl-Dishwash-StdSize-GasDHW-Tier2 | DEER2020 | D20v1 | 2019-01-09 | PGE | Res | Rec | IOU | rDXGF | Each | 1 | 1550 | None |  |  |  | 21.5 | 0.005 | 1.34 | [6 empty] | DEER:Res:ClothesDishWasher | Annual
Appl-Dishwash-StdSize-GasDHW-Tier2 | DEER2020 | D20v1 | 2019-01-09 | PGE | SFm | Rec | CZ01 | rDXGF | Each | 1 | 2300 | None |  |  |  | 23.2 | 0.005 | 1.65 | [6 empty] | DEER:Res:ClothesDishWasher | Annual
Appl-Dishwash-StdSize-GasDHW-Tier2 | DEER2020 | D20v1 | 2019-01-09 | PGE | SFm | Rec | CZ02 | rDXGF | Each | 1 | 1950 | None |  |  |  | 24.4 | 0.0065 | 1.42 | [6 empty] | DEER:Res:ClothesDishWasher | Annual
Appl-Dishwash-StdSize-GasDHW-Tier2 | DEER2020 | D20v1 | 2019-01-09 | PGE | SFm | Rec | CZ03 | rDXGF | Each | 1 | 2300 | None |  |  |  | 23.9 | 0.006 | 1.54 | [6 empty] | DEER:Res:ClothesDishWasher | Annual
Appl-Dishwash-StdSize-GasDHW-Tier2 | DEER2020 | D20v1 | 2019-01-09 | PGE | SFm | Rec | CZ04 | rDXGF | Each | 1 | 2300 | None |  |  |  | 24.9 | 0.0065 | 1.47 | [6 empty] | DEER:Res:ClothesDishWasher | Annual
Appl-Dishwash-StdSize-GasDHW-Tier2 | DEER2020 | D20v1 | 2019-01-09 | PGE | SFm | Rec | CZ05 | rDXGF | Each | 1 | 2300 | None |  |  |  | 23.5 | 0.006 | 1.47 | [6 empty] | DEER:Res:ClothesDishWasher | Annual
Appl-Dishwash-StdSize-GasDHW-Tier2 | DEER2020 | D20v1 | 2019-01-09 | PGE | SFm | Rec | CZ11 | rDXGF | Each | 1 | 1950 | None |  |  |  | 25.1 | 0.006 | 1.37 | [6 empty] | DEER:Res:ClothesDishWasher | Annual
Appl-Dishwash-StdSize-GasDHW-Tier2 | DEER2020 | D20v1 | 2019-01-09 | PGE | SFm | Rec | CZ12 | rDXGF | Each | 1 | 1950 | None |  |  |  | 24.4 | 0.006 | 1.47 | [6 empty] | DEER:Res:ClothesDishWasher | Annual
Appl-Dishwash-StdSize-GasDHW-Tier2 | DEER2020 | D20v1 | 2019-01-09 | PGE | SFm | Rec | CZ13 | rDXGF | Each | 1 | 1950 | None |  |  |  | 25.4 | 0.0065 | 1.41 | [6 empty] | DEER:Res:ClothesDishWasher | Annual
Appl-Dishwash-StdSize-GasDHW-Tier2 | DEER2020 | D20v1 | 2019-01-09 | PGE | SFm | Rec | CZ16 | rDXGF | Each | 1 | 2300 | None |  |  |  | 23.8 | 0.006 | 1.66 | [6 empty] | DEER:Res:ClothesDishWasher | Annual
Appl-Dishwash-StdSize-GasDHW-Tier2 | DEER2020 | D20v1 | 2019-01-09 | PGE | SFm | Rec | IOU | rDXGF | Each | 1 | 2050 | None |  |  |  | 24.6 | 0.00611 | 1.46 | [6 empty] | DEER:Res:ClothesDishWasher | Annual
Appl-Dishwash-StdSize-GasDHW-Tier2 | DEER2020 | D20v1 | 2019-01-09 | SCE | DMo | Rec | CZ05 | rDXGF | Each | 1 | 1240 | None |  |  |  | 24 | 0.0065 | 1.4 | [6 empty] | DEER:Res:ClothesDishWasher | Annual
Appl-Dishwash-StdSize-GasDHW-Tier2 | DEER2020 | D20v1 | 2019-01-09 | SCE | DMo | Rec | CZ06 | rDXGF | Each | 1 | 1240 | None |  |  |  | 25.1 | 0.0055 | 1.5 | [6 empty] | DEER:Res:ClothesDishWasher | Annual
Appl-Dishwash-StdSize-GasDHW-Tier2 | DEER2020 | D20v1 | 2019-01-09 | SCE | DMo | Rec | CZ08 | rDXGF | Each | 1 | 1240 | None |  |  |  | 26.4 | 0.006 | 1.56 | [6 empty] | DEER:Res:ClothesDishWasher | Annual
Appl-Dishwash-StdSize-GasDHW-Tier2 | DEER2020 | D20v1 | 2019-01-09 | SCE | DMo | Rec | CZ09 | rDXGF | Each | 1 | 1240 | None |  |  |  | 26 | 0.0055 | 1.48 | [6 empty] | DEER:Res:ClothesDishWasher | Annual
Appl-Dishwash-StdSize-GasDHW-Tier2 | DEER2020 | D20v1 | 2019-01-09 | SCE | DMo | Rec | CZ10 | rDXGF | Each | 1 | 1240 | None |  |  |  | 27 | 0.006 | 1.43 | [6 empty] | DEER:Res:ClothesDishWasher | Annual
Appl-Dishwash-StdSize-GasDHW-Tier2 | DEER2020 | D20v1 | 2019-01-09 | SCE | DMo | Rec | CZ13 | rDXGF | Each | 1 | 1240 | None |  |  |  | 26.2 | 0.006 | 1.39 | [6 empty] | DEER:Res:ClothesDishWasher | Annual
Appl-Dishwash-StdSize-GasDHW-Tier2 | DEER2020 | D20v1 | 2019-01-09 | SCE | DMo | Rec | CZ14 | rDXGF | Each | 1 | 1240 | None |  |  |  | 26 | 0.006 | 1.41 | [6 empty] | DEER:Res:ClothesDishWasher | Annual
Appl-Dishwash-StdSize-GasDHW-Tier2 | DEER2020 | D20v1 | 2019-01-09 | SCE | DMo | Rec | CZ15 | rDXGF | Each | 1 | 1240 | None |  |  |  | 27.4 | 0.0065 | 1.35 | [6 empty] | DEER:Res:ClothesDishWasher | Annual
Appl-Dishwash-StdSize-GasDHW-Tier2 | DEER2020 | D20v1 | 2019-01-09 | SCE | DMo | Rec | CZ16 | rDXGF | Each | 1 | 1240 | None |  |  |  | 24.8 | 0.0065 | 1.64 | [6 empty] | DEER:Res:ClothesDishWasher | Annual
Appl-Dishwash-StdSize-GasDHW-Tier2 | DEER2020 | D20v1 | 2019-01-09 | SCE | DMo | Rec | IOU | rDXGF | Each | 1 | 1240 | None |  |  |  | 25.8 | 0.0057 | 1.49 | [6 empty] | DEER:Res:ClothesDishWasher | Annual
Appl-Dishwash-StdSize-GasDHW-Tier2 | DEER2020 | D20v1 | 2019-01-09 | SCE | MFm | Rec | CZ05 | rDXGF | Each | 1 | 999 | None |  |  |  | 17.3 | 0.004 | 1.28 | [6 empty] | DEER:Res:ClothesDishWasher | Annual
Appl-Dishwash-StdSize-GasDHW-Tier2 | DEER2020 | D20v1 | 2019-01-09 | SCE | MFm | Rec | CZ06 | rDXGF | Each | 1 | 1210 | None |  |  |  | 17.8 | 0.00413 | 1.15 | [6 empty] | DEER:Res:ClothesDishWasher | Annual
Appl-Dishwash-StdSize-GasDHW-Tier2 | DEER2020 | D20v1 | 2019-01-09 | SCE | MFm | Rec | CZ08 | rDXGF | Each | 1 | 1210 | None |  |  |  | 18.6 | 0.00413 | 1.19 | [6 empty] | DEER:Res:ClothesDishWasher | Annual
Appl-Dishwash-StdSize-GasDHW-Tier2 | DEER2020 | D20v1 | 2019-01-09 | SCE | MFm | Rec | CZ09 | rDXGF | Each | 1 | 1130 | None |  |  |  | 18.3 | 0.00425 | 1.16 | [6 empty] | DEER:Res:ClothesDishWasher | Annual
Appl-Dishwash-StdSize-GasDHW-Tier2 | DEER2020 | D20v1 | 2019-01-09 | SCE | MFm | Rec | CZ10 | rDXGF | Each | 1 | 1070 | None |  |  |  | 18.2 | 0.00421 | 1.19 | [6 empty] | DEER:Res:ClothesDishWasher | Annual
Appl-Dishwash-StdSize-GasDHW-Tier2 | DEER2020 | D20v1 | 2019-01-09 | SCE | MFm | Rec | CZ13 | rDXGF | Each | 1 | 1070 | None |  |  |  | 18.3 | 0.00425 | 1.12 | [6 empty] | DEER:Res:ClothesDishWasher | Annual
Appl-Dishwash-StdSize-GasDHW-Tier2 | DEER2020 | D20v1 | 2019-01-09 | SCE | MFm | Rec | CZ14 | rDXGF | Each | 1 | 1090 | None |  |  |  | 18.3 | 0.00421 | 1.1 | [6 empty] | DEER:Res:ClothesDishWasher | Annual
Appl-Dishwash-StdSize-GasDHW-Tier2 | DEER2020 | D20v1 | 2019-01-09 | SCE | MFm | Rec | CZ15 | rDXGF | Each | 1 | 1090 | None |  |  |  | 18.8 | 0.00425 | 1.01 | [6 empty] | DEER:Res:ClothesDishWasher | Annual
Appl-Dishwash-StdSize-GasDHW-Tier2 | DEER2020 | D20v1 | 2019-01-09 | SCE | MFm | Rec | CZ16 | rDXGF | Each | 1 | 999 | None |  |  |  | 17.7 | 0.00408 | 1.24 | [6 empty] | DEER:Res:ClothesDishWasher | Annual
Appl-Dishwash-StdSize-GasDHW-Tier2 | DEER2020 | D20v1 | 2019-01-09 | SCE | MFm | Rec | IOU | rDXGF | Each | 1 | 1180 | None |  |  |  | 18.3 | 0.00417 | 1.16 | [6 empty] | DEER:Res:ClothesDishWasher | Annual
Appl-Dishwash-StdSize-GasDHW-Tier2 | DEER2020 | D20v1 | 2019-01-09 | SCE | Res | Rec | CZ05 | rDXGF | Each | 1 | 2230 | None |  |  |  | 23.3 | 0.006 | 1.46 | [6 empty] | DEER:Res:ClothesDishWasher | Annual
Appl-Dishwash-StdSize-GasDHW-Tier2 | DEER2020 | D20v1 | 2019-01-09 | SCE | Res | Rec | CZ06 | rDXGF | Each | 1 | 1650 | None |  |  |  | 21.5 | 0.005 | 1.33 | [6 empty] | DEER:Res:ClothesDishWasher | Annual
Appl-Dishwash-StdSize-GasDHW-Tier2 | DEER2020 | D20v1 | 2019-01-09 | SCE | Res | Rec | CZ08 | rDXGF | Each | 1 | 1580 | None |  |  |  | 21 | 0.005 | 1.32 | [6 empty] | DEER:Res:ClothesDishWasher | Annual
Appl-Dishwash-StdSize-GasDHW-Tier2 | DEER2020 | D20v1 | 2019-01-09 | SCE | Res | Rec | CZ09 | rDXGF | Each | 1 | 1580 | None |  |  |  | 21.5 | 0.005 | 1.31 | [6 empty] | DEER:Res:ClothesDishWasher | Annual
Appl-Dishwash-StdSize-GasDHW-Tier2 | DEER2020 | D20v1 | 2019-01-09 | SCE | Res | Rec | CZ10 | rDXGF | Each | 1 | 1920 | None |  |  |  | 25.5 | 0.006 | 1.39 | [6 empty] | DEER:Res:ClothesDishWasher | Annual
Appl-Dishwash-StdSize-GasDHW-Tier2 | DEER2020 | D20v1 | 2019-01-09 | SCE | Res | Rec | CZ13 | rDXGF | Each | 1 | 1890 | None |  |  |  | 24.9 | 0.006 | 1.39 | [6 empty] | DEER:Res:ClothesDishWasher | Annual
Appl-Dishwash-StdSize-GasDHW-Tier2 | DEER2020 | D20v1 | 2019-01-09 | SCE | Res | Rec | CZ14 | rDXGF | Each | 1 | 2100 | None |  |  |  | 25.9 | 0.006 | 1.38 | [6 empty] | DEER:Res:ClothesDishWasher | Annual
Appl-Dishwash-StdSize-GasDHW-Tier2 | DEER2020 | D20v1 | 2019-01-09 | SCE | Res | Rec | CZ15 | rDXGF | Each | 1 | 1750 | None |  |  |  | 26.9 | 0.006 | 1.32 | [6 empty] | DEER:Res:ClothesDishWasher | Annual
Appl-Dishwash-StdSize-GasDHW-Tier2 | DEER2020 | D20v1 | 2019-01-09 | SCE | Res | Rec | CZ16 | rDXGF | Each | 1 | 2190 | None |  |  |  | 23.9 | 0.006 | 1.66 | [6 empty] | DEER:Res:ClothesDishWasher | Annual
Appl-Dishwash-StdSize-GasDHW-Tier2 | DEER2020 | D20v1 | 2019-01-09 | SCE | Res | Rec | IOU | rDXGF | Each | 1 | 1720 | None |  |  |  | 22.8 | 0.005 | 1.35 | [6 empty] | DEER:Res:ClothesDishWasher | Annual
Appl-Dishwash-StdSize-GasDHW-Tier2 | DEER2020 | D20v1 | 2019-01-09 | SCE | SFm | Rec | CZ15 | rDXGF | Each | 1 | 2160 | None |  |  |  | 26.5 | 0.0065 | 1.3 | [6 empty] | DEER:Res:ClothesDishWasher | Annual
Appl-Dishwash-StdSize-GasDHW-Tier2 | DEER2020 | D20v1 | 2019-01-09 | SCE | SFm | Rec | CZ16 | rDXGF | Each | 1 | 2300 | None |  |  |  | 23.8 | 0.006 | 1.66 | [6 empty] | DEER:Res:ClothesDishWasher | Annual
Appl-Dishwash-StdSize-GasDHW-Tier2 | DEER2020 | D20v1 | 2019-01-09 | SCE | SFm | Rec | IOU | rDXGF | Each | 1 | 2160 | None |  |  |  | 25.3 | 0.00603 | 1.44 | [6 empty] | DEER:Res:ClothesDishWasher | Annual
Appl-Dishwash-StdSize-GasDHW-Tier2 | DEER2020 | D20v1 | 2019-01-09 | SCG | DMo | Rec | CZ05 | rDXGF | Each | 1 | 1240 | None |  |  |  | 24 | 0.0065 | 1.4 | [6 empty] | DEER:Res:ClothesDishWasher | Annual
Appl-Dishwash-StdSize-GasDHW-Tier2 | DEER2020 | D20v1 | 2019-01-09 | SCG | DMo | Rec | CZ06 | rDXGF | Each | 1 | 1240 | None |  |  |  | 25.1 | 0.0055 | 1.5 | [6 empty] | DEER:Res:ClothesDishWasher | Annual
Appl-Dishwash-StdSize-GasDHW-Tier2 | DEER2020 | D20v1 | 2019-01-09 | SCG | DMo | Rec | CZ08 | rDXGF | Each | 1 | 1240 | None |  |  |  | 26.4 | 0.006 | 1.56 | [6 empty] | DEER:Res:ClothesDishWasher | Annual
Appl-Dishwash-StdSize-GasDHW-Tier2 | DEER2020 | D20v1 | 2019-01-09 | SCG | DMo | Rec | CZ09 | rDXGF | Each | 1 | 1240 | None |  |  |  | 26 | 0.0055 | 1.48 | [6 empty] | DEER:Res:ClothesDishWasher | Annual
Appl-Dishwash-StdSize-GasDHW-Tier2 | DEER2020 | D20v1 | 2019-01-09 | SCG | DMo | Rec | CZ10 | rDXGF | Each | 1 | 1240 | None |  |  |  | 27 | 0.006 | 1.43 | [6 empty] | DEER:Res:ClothesDishWasher | Annual
Appl-Dishwash-StdSize-GasDHW-Tier2 | DEER2020 | D20v1 | 2019-01-09 | SCG | DMo | Rec | CZ15 | rDXGF | Each | 1 | 1240 | None |  |  |  | 27.4 | 0.0065 | 1.35 | [6 empty] | DEER:Res:ClothesDishWasher | Annual
Appl-Dishwash-StdSize-GasDHW-Tier2 | DEER2020 | D20v1 | 2019-01-09 | SCG | DMo | Rec | CZ16 | rDXGF | Each | 1 | 1240 | None |  |  |  | 24.8 | 0.0065 | 1.64 | [6 empty] | DEER:Res:ClothesDishWasher | Annual
Appl-Dishwash-StdSize-GasDHW-Tier2 | DEER2020 | D20v1 | 2019-01-09 | SCG | DMo | Rec | IOU | rDXGF | Each | 1 | 1240 | None |  |  |  | 25.5 | 0.00569 | 1.49 | [6 empty] | DEER:Res:ClothesDishWasher | Annual
Appl-Dishwash-StdSize-GasDHW-Tier2 | DEER2020 | D20v1 | 2019-01-09 | SCG | MFm | Rec | CZ06 | rDXGF | Each | 1 | 1210 | None |  |  |  | 17.8 | 0.00413 | 1.15 | [6 empty] | DEER:Res:ClothesDishWasher | Annual
Appl-Dishwash-StdSize-GasDHW-Tier2 | DEER2020 | D20v1 | 2019-01-09 | SCG | MFm | Rec | CZ08 | rDXGF | Each | 1 | 1210 | None |  |  |  | 18.6 | 0.00413 | 1.19 | [6 empty] | DEER:Res:ClothesDishWasher | Annual
Appl-Dishwash-StdSize-GasDHW-Tier2 | DEER2020 | D20v1 | 2019-01-09 | SCG | MFm | Rec | CZ09 | rDXGF | Each | 1 | 1130 | None |  |  |  | 18.3 | 0.00425 | 1.16 | [6 empty] | DEER:Res:ClothesDishWasher | Annual
Appl-Dishwash-StdSize-GasDHW-Tier2 | DEER2020 | D20v1 | 2019-01-09 | SCG | MFm | Rec | CZ10 | rDXGF | Each | 1 | 1070 | None |  |  |  | 18.2 | 0.00421 | 1.19 | [6 empty] | DEER:Res:ClothesDishWasher | Annual
Appl-Dishwash-StdSize-GasDHW-Tier2 | DEER2020 | D20v1 | 2019-01-09 | SCG | MFm | Rec | CZ13 | rDXGF | Each | 1 | 1070 | None |  |  |  | 18.3 | 0.00425 | 1.12 | [6 empty] | DEER:Res:ClothesDishWasher | Annual
Appl-Dishwash-StdSize-GasDHW-Tier2 | DEER2020 | D20v1 | 2019-01-09 | SCG | MFm | Rec | IOU | rDXGF | Each | 1 | 1180 | None |  |  |  | 18.2 | 0.00417 | 1.16 | [6 empty] | DEER:Res:ClothesDishWasher | Annual
Appl-Dishwash-StdSize-GasDHW-Tier2 | DEER2020 | D20v1 | 2019-01-09 | SCG | Res | Rec | CZ04 | rDXGF | Each | 1 | 2300 | None |  |  |  | 24.9 | 0.007 | 1.47 | [6 empty] | DEER:Res:ClothesDishWasher | Annual
Appl-Dishwash-StdSize-GasDHW-Tier2 | DEER2020 | D20v1 | 2019-01-09 | SCG | Res | Rec | CZ05 | rDXGF | Each | 1 | 2200 | None |  |  |  | 23.5 | 0.006 | 1.46 | [6 empty] | DEER:Res:ClothesDishWasher | Annual
Appl-Dishwash-StdSize-GasDHW-Tier2 | DEER2020 | D20v1 | 2019-01-09 | SCG | Res | Rec | CZ06 | rDXGF | Each | 1 | 1770 | None |  |  |  | 21.4 | 0.005 | 1.32 | [6 empty] | DEER:Res:ClothesDishWasher | Annual
Appl-Dishwash-StdSize-GasDHW-Tier2 | DEER2020 | D20v1 | 2019-01-09 | SCG | Res | Rec | CZ08 | rDXGF | Each | 1 | 1600 | None |  |  |  | 20.8 | 0.005 | 1.31 | [6 empty] | DEER:Res:ClothesDishWasher | Annual
Appl-Dishwash-StdSize-GasDHW-Tier2 | DEER2020 | D20v1 | 2019-01-09 | SCG | Res | Rec | CZ09 | rDXGF | Each | 1 | 1560 | None |  |  |  | 20.8 | 0.005 | 1.28 | [6 empty] | DEER:Res:ClothesDishWasher | Annual
Appl-Dishwash-StdSize-GasDHW-Tier2 | DEER2020 | D20v1 | 2019-01-09 | SCG | Res | Rec | CZ10 | rDXGF | Each | 1 | 1930 | None |  |  |  | 25.5 | 0.006 | 1.39 | [6 empty] | DEER:Res:ClothesDishWasher | Annual
Appl-Dishwash-StdSize-GasDHW-Tier2 | DEER2020 | D20v1 | 2019-01-09 | SCG | Res | Rec | CZ13 | rDXGF | Each | 1 | 1870 | None |  |  |  | 24.8 | 0.006 | 1.38 | [6 empty] | DEER:Res:ClothesDishWasher | Annual
Appl-Dishwash-StdSize-GasDHW-Tier2 | DEER2020 | D20v1 | 2019-01-09 | SCG | Res | Rec | CZ14 | rDXGF | Each | 1 | 2160 | None |  |  |  | 25.9 | 0.006 | 1.38 | [6 empty] | DEER:Res:ClothesDishWasher | Annual
Appl-Dishwash-StdSize-GasDHW-Tier2 | DEER2020 | D20v1 | 2019-01-09 | SCG | Res | Rec | CZ15 | rDXGF | Each | 1 | 1970 | None |  |  |  | 26.7 | 0.007 | 1.31 | [6 empty] | DEER:Res:ClothesDishWasher | Annual
Appl-Dishwash-StdSize-GasDHW-Tier2 | DEER2020 | D20v1 | 2019-01-09 | SCG | Res | Rec | CZ16 | rDXGF | Each | 1 | 1780 | None |  |  |  | 24.3 | 0.006 | 1.65 | [6 empty] | DEER:Res:ClothesDishWasher | Annual
Appl-Dishwash-StdSize-GasDHW-Tier2 | DEER2020 | D20v1 | 2019-01-09 | SCG | Res | Rec | IOU | rDXGF | Each | 1 | 1760 | None |  |  |  | 22.4 | 0.005 | 1.33 | [6 empty] | DEER:Res:ClothesDishWasher | Annual
Appl-Dishwash-StdSize-GasDHW-Tier2 | DEER2020 | D20v1 | 2019-01-09 | SCG | SFm | Rec | CZ04 | rDXGF | Each | 1 | 2300 | None |  |  |  | 24.9 | 0.0065 | 1.47 | [6 empty] | DEER:Res:ClothesDishWasher | Annual
Appl-Dishwash-StdSize-GasDHW-Tier2 | DEER2020 | D20v1 | 2019-01-09 | SCG | SFm | Rec | CZ05 | rDXGF | Each | 1 | 2300 | None |  |  |  | 23.5 | 0.006 | 1.47 | [6 empty] | DEER:Res:ClothesDishWasher | Annual
Appl-Dishwash-StdSize-GasDHW-Tier2 | DEER2020 | D20v1 | 2019-01-09 | SCG | SFm | Rec | CZ06 | rDXGF | Each | 1 | 2390 | None |  |  |  | 24.6 | 0.006 | 1.48 | [6 empty] | DEER:Res:ClothesDishWasher | Annual
Appl-Dishwash-StdSize-GasDHW-Tier2 | DEER2020 | D20v1 | 2019-01-09 | SCG | SFm | Rec | CZ08 | rDXGF | Each | 1 | 2390 | None |  |  |  | 25 | 0.006 | 1.56 | [6 empty] | DEER:Res:ClothesDishWasher | Annual
Appl-Dishwash-StdSize-GasDHW-Tier2 | DEER2020 | D20v1 | 2019-01-09 | SCG | SFm | Rec | CZ09 | rDXGF | Each | 1 | 2420 | None |  |  |  | 25.5 | 0.006 | 1.51 | [6 empty] | DEER:Res:ClothesDishWasher | Annual
Appl-Dishwash-StdSize-GasDHW-Tier2 | DEER2020 | D20v1 | 2019-11-06 | Any | DMo | Ex | CZ06 | rDXGF | Each | 1 | 1240 | None |  |  |  | 26.5 | 0.0067 | 1.48 | [6 empty] | DEER:Res:ClothesDishWasher | Annual
Appl-Dishwash-StdSize-GasDHW-Tier2 | DEER2020 | D20v1 | 2019-11-06 | Any | MFm | Ex | CZ06 | rDXGF | Each | 1 | 1210 | None |  |  |  | 17.9 | 0.0044 | 1.15 | [6 empty] | DEER:Res:ClothesDishWasher | Annual
Appl-Dishwash-StdSize-GasDHW-Tier2 | DEER2020 | D20v1 | 2019-11-06 | Any | Res | Ex | CZ06 | rDXGF | Each | 1 | 1920 | None |  |  |  | 22.7 | 0.006 | 1.37 | [6 empty] | DEER:Res:ClothesDishWasher | Annual
Appl-Dishwash-StdSize-GasDHW-Tier2 | DEER2020 | D20v1 | 2019-11-06 | Any | SFm | Ex | CZ06 | rDXGF | Each | 1 | 2390 | None |  |  |  | 25.1 | 0.00606 | 1.49 | [6 empty] | DEER:Res:ClothesDishWasher | Annual
Appl-Dishwash-StdSize-GasDHW-Tier2 | DEER2020 | D20v1 | 2019-01-09 | SCG | SFm | Rec | CZ10 | rDXGF | Each | 1 | 1950 | None |  |  |  | 25.6 | 0.006 | 1.39 | [6 empty] | DEER:Res:ClothesDishWasher | Annual
Appl-Dishwash-StdSize-GasDHW-Tier2 | DEER2020 | D20v1 | 2019-01-09 | SCG | SFm | Rec | CZ13 | rDXGF | Each | 1 | 1950 | None |  |  |  | 25.4 | 0.0065 | 1.41 | [6 empty] | DEER:Res:ClothesDishWasher | Annual
Appl-Dishwash-StdSize-GasDHW-Tier2 | DEER2020 | D20v1 | 2019-01-09 | SCG | SFm | Rec | CZ14 | rDXGF | Each | 1 | 2160 | None |  |  |  | 25.9 | 0.006 | 1.38 | [6 empty] | DEER:Res:ClothesDishWasher | Annual
Appl-Dishwash-StdSize-GasDHW-Tier2 | DEER2020 | D20v1 | 2019-01-09 | SCG | SFm | Rec | CZ15 | rDXGF | Each | 1 | 2160 | None |  |  |  | 26.5 | 0.0065 | 1.3 | [6 empty] | DEER:Res:ClothesDishWasher | Annual
Appl-Dishwash-StdSize-GasDHW-Tier2 | DEER2020 | D20v1 | 2019-01-09 | SCG | SFm | Rec | CZ16 | rDXGF | Each | 1 | 2300 | None |  |  |  | 23.8 | 0.006 | 1.66 | [6 empty] | DEER:Res:ClothesDishWasher | Annual
Appl-Dishwash-StdSize-GasDHW-Tier2 | DEER2020 | D20v1 | 2019-01-09 | SCG | SFm | Rec | IOU | rDXGF | Each | 1 | 2190 | None |  |  |  | 25.2 | 0.00605 | 1.45 | [6 empty] | DEER:Res:ClothesDishWasher | Annual
Appl-Dishwash-StdSize-GasDHW-Tier2 | DEER2020 | D20v1 | 2019-01-09 | SDG | DMo | Rec | CZ06 | rDXGF | Each | 1 | 1240 | None |  |  |  | 25.1 | 0.0055 | 1.5 | [6 empty] | DEER:Res:ClothesDishWasher | Annual
Appl-Dishwash-StdSize-GasDHW-Tier2 | DEER2020 | D20v1 | 2019-01-09 | SDG | DMo | Rec | CZ07 | rDXGF | Each | 1 | 1240 | None |  |  |  | 26.1 | 0.0055 | 1.66 | [6 empty] | DEER:Res:ClothesDishWasher | Annual
Appl-Dishwash-StdSize-GasDHW-Tier2 | DEER2020 | D20v1 | 2019-01-09 | SDG | DMo | Rec | CZ08 | rDXGF | Each | 1 | 1240 | None |  |  |  | 26.4 | 0.006 | 1.56 | [6 empty] | DEER:Res:ClothesDishWasher | Annual
Appl-Dishwash-StdSize-GasDHW-Tier2 | DEER2020 | D20v1 | 2019-01-09 | SDG | DMo | Rec | CZ10 | rDXGF | Each | 1 | 1240 | None |  |  |  | 27 | 0.006 | 1.43 | [6 empty] | DEER:Res:ClothesDishWasher | Annual
Appl-Dishwash-StdSize-GasDHW-Tier2 | DEER2020 | D20v1 | 2019-01-09 | SDG | DMo | Rec | CZ14 | rDXGF | Each | 1 | 1240 | None |  |  |  | 26 | 0.006 | 1.41 | [6 empty] | DEER:Res:ClothesDishWasher | Annual
Appl-Dishwash-StdSize-GasDHW-Tier2 | DEER2020 | D20v1 | 2019-01-09 | SDG | DMo | Rec | CZ15 | rDXGF | Each | 1 | 1240 | None |  |  |  | 27.4 | 0.0065 | 1.35 | [6 empty] | DEER:Res:ClothesDishWasher | Annual
Appl-Dishwash-StdSize-GasDHW-Tier2 | DEER2020 | D20v1 | 2019-01-09 | SDG | DMo | Rec | IOU | rDXGF | Each | 1 | 1240 | None |  |  |  | 26.7 | 0.00582 | 1.51 | [6 empty] | DEER:Res:ClothesDishWasher | Annual
Appl-Dishwash-StdSize-GasDHW-Tier2 | DEER2020 | D20v1 | 2019-01-09 | SDG | MFm | Rec | CZ06 | rDXGF | Each | 1 | 1210 | None |  |  |  | 17.8 | 0.00413 | 1.15 | [6 empty] | DEER:Res:ClothesDishWasher | Annual
Appl-Dishwash-StdSize-GasDHW-Tier2 | DEER2020 | D20v1 | 2019-01-09 | SDG | MFm | Rec | CZ07 | rDXGF | Each | 1 | 1210 | None |  |  |  | 18.3 | 0.00408 | 1.17 | [6 empty] | DEER:Res:ClothesDishWasher | Annual
Appl-Dishwash-StdSize-GasDHW-Tier2 | DEER2020 | D20v1 | 2019-01-09 | SDG | MFm | Rec | CZ08 | rDXGF | Each | 1 | 1210 | None |  |  |  | 18.6 | 0.00413 | 1.19 | [6 empty] | DEER:Res:ClothesDishWasher | Annual
Appl-Dishwash-StdSize-GasDHW-Tier2 | DEER2020 | D20v1 | 2019-01-09 | SDG | MFm | Rec | CZ10 | rDXGF | Each | 1 | 1070 | None |  |  |  | 18.2 | 0.00421 | 1.19 | [6 empty] | DEER:Res:ClothesDishWasher | Annual
Appl-Dishwash-StdSize-GasDHW-Tier2 | DEER2020 | D20v1 | 2019-01-09 | SDG | Res | Rec | CZ08 | rDXGF | Each | 1 | 1300 | None |  |  |  | 19.1 | 0.004 | 1.21 | [6 empty] | DEER:Res:ClothesDishWasher | Annual
Appl-Dishwash-StdSize-GasDHW-Tier2 | DEER2020 | D20v1 | 2019-01-09 | SDG | Res | Rec | CZ10 | rDXGF | Each | 1 | 1620 | None |  |  |  | 23.7 | 0.005 | 1.34 | [6 empty] | DEER:Res:ClothesDishWasher | Annual
Appl-Dishwash-StdSize-GasDHW-Tier2 | DEER2020 | D20v1 | 2019-01-09 | SDG | Res | Rec | CZ14 | rDXGF | Each | 1 | 2140 | None |  |  |  | 25.8 | 0.006 | 1.38 | [6 empty] | DEER:Res:ClothesDishWasher | Annual
Appl-Dishwash-StdSize-GasDHW-Tier2 | DEER2020 | D20v1 | 2019-01-09 | SDG | Res | Rec | CZ15 | rDXGF | Each | 1 | 1500 | None |  |  |  | 24.2 | 0.006 | 1.22 | [6 empty] | DEER:Res:ClothesDishWasher | Annual
Appl-Dishwash-StdSize-GasDHW-Tier2 | DEER2020 | D20v1 | 2019-01-09 | SDG | Res | Rec | IOU | rDXGF | Each | 1 | 1770 | None |  |  |  | 22.5 | 0.005 | 1.36 | [6 empty] | DEER:Res:ClothesDishWasher | Annual
Appl-Dishwash-StdSize-GasDHW-Tier2 | DEER2020 | D20v1 | 2019-11-06 | Any | DMo | Rec | CZ07 | rDXGF | Each | 1 | 1240 | None |  |  |  | 26.1 | 0.0055 | 1.66 | [6 empty] | DEER:Res:ClothesDishWasher | Annual
Appl-Dishwash-StdSize-GasDHW-Tier2 | DEER2020 | D20v1 | 2019-11-06 | Any | MFm | Rec | CZ07 | rDXGF | Each | 1 | 1210 | None |  |  |  | 18.3 | 0.00408 | 1.17 | [6 empty] | DEER:Res:ClothesDishWasher | Annual
Appl-Dishwash-StdSize-GasDHW-Tier2 | DEER2020 | D20v1 | 2019-11-06 | Any | DMo | Old | CZ07 | rDXGF | Each | 1 | 1210 | None |  |  |  | 25.9 | 0.0065 | 1.57 | [6 empty] | DEER:Res:ClothesDishWasher | Annual
Appl-Dishwash-StdSize-GasDHW-Tier2 | DEER2020 | D20v1 | 2019-11-06 | Any | MFm | Old | CZ07 | rDXGF | Each | 1 | 1160 | None |  |  |  | 17.7 | 0.00422 | 1.14 | [6 empty] | DEER:Res:ClothesDishWasher | Annual
Appl-Dishwash-StdSize-GasDHW-Tier2 | DEER2020 | D20v1 | 2019-11-06 | Any | Res | Old | CZ07 | rDXGF | Each | 1 | 1540 | None |  |  |  | 22.7 | 0.006 | 1.34 | [6 empty] | DEER:Res:ClothesDishWasher | Annual
Appl-Dishwash-StdSize-GasDHW-Tier2 | DEER2020 | D20v1 | 2019-11-06 | Any | SFm | Old | CZ07 | rDXGF | Each | 1 | 1780 | None |  |  |  | 25.3 | 0.00643 | 1.44 | [6 empty] | DEER:Res:ClothesDishWasher | Annual
Appl-Dishwash-StdSize-GasDHW-Tier2 | DEER2020 | D20v1 | 2019-11-06 | Any | Res | Rec | CZ07 | rDXGF | Each | 1 | 1810 | None |  |  |  | 22.1 | 0.005 | 1.38 | [6 empty] | DEER:Res:ClothesDishWasher | Annual
Appl-Dishwash-StdSize-GasDHW-Tier2 | DEER2020 | D20v1 | 2019-11-06 | Any | Res | New | CZ07 | rDXGF | Each | 1 | 1800 | None |  |  |  | 22 | 0.005 | 1.39 | [6 empty] | DEER:Res:ClothesDishWasher | Annual
Appl-Dishwash-StdSize-GasDHW-Tier2 | DEER2020 | D20v1 | 2019-11-06 | Any | SFm | Rec | CZ07 | rDXGF | Each | 1 | 2390 | None |  |  |  | 25.2 | 0.006 | 1.55 | [6 empty] | DEER:Res:ClothesDishWasher | Annual
Appl-Dishwash-StdSize-GasDHW-Tier2 | DEER2020 | D20v1 | 2019-11-06 | Any | DMo | Ex | CZ07 | rDXGF | Each | 1 | 1240 | None |  |  |  | 25.8 | 0.006 | 1.55 | [6 empty] | DEER:Res:ClothesDishWasher | Annual
Appl-Dishwash-StdSize-GasDHW-Tier2 | DEER2020 | D20v1 | 2019-11-06 | Any | MFm | Ex | CZ07 | rDXGF | Each | 1 | 1210 | None |  |  |  | 18.4 | 0.00415 | 1.15 | [6 empty] | DEER:Res:ClothesDishWasher | Annual
Appl-Dishwash-StdSize-GasDHW-Tier2 | DEER2020 | D20v1 | 2019-11-06 | Any | Res | Ex | CZ07 | rDXGF | Each | 1 | 1970 | None |  |  |  | 22.6 | 0.005 | 1.38 | [6 empty] | DEER:Res:ClothesDishWasher | Annual
Appl-Dishwash-StdSize-GasDHW-Tier2 | DEER2020 | D20v1 | 2019-11-06 | Any | SFm | Ex | CZ07 | rDXGF | Each | 1 | 2390 | None |  |  |  | 24.6 | 0.00573 | 1.49 | [6 empty] | DEER:Res:ClothesDishWasher | Annual
Appl-Dishwash-StdSize-GasDHW-Tier2 | DEER2020 | D20v1 | 2019-11-06 | Any | DMo | Rec | CZ08 | rDXGF | Each | 1 | 1240 | None |  |  |  | 26.4 | 0.006 | 1.56 | [6 empty] | DEER:Res:ClothesDishWasher | Annual
Appl-Dishwash-StdSize-GasDHW-Tier2 | DEER2020 | D20v1 | 2019-11-06 | Any | MFm | Rec | CZ08 | rDXGF | Each | 1 | 1210 | None |  |  |  | 18.6 | 0.00413 | 1.19 | [6 empty] | DEER:Res:ClothesDishWasher | Annual
Appl-Dishwash-StdSize-GasDHW-Tier2 | DEER2020 | D20v1 | 2019-11-06 | Any | Res | Rec | CZ08 | rDXGF | Each | 1 | 1600 | None |  |  |  | 20.8 | 0.005 | 1.31 | [6 empty] | DEER:Res:ClothesDishWasher | Annual
Appl-Dishwash-StdSize-GasDHW-Tier2 | DEER2020 | D20v1 | 2019-11-06 | Any | SFm | Rec | CZ08 | rDXGF | Each | 1 | 2390 | None |  |  |  | 25 | 0.006 | 1.56 | [6 empty] | DEER:Res:ClothesDishWasher | Annual
Appl-Dishwash-StdSize-GasDHW-Tier2 | DEER2020 | D20v1 | 2019-11-06 | Any | DMo | Old | CZ08 | rDXGF | Each | 1 | 1220 | None |  |  |  | 26.7 | 0.006 | 1.53 | [6 empty] | DEER:Res:ClothesDishWasher | Annual
Appl-Dishwash-StdSize-GasDHW-Tier2 | DEER2020 | D20v1 | 2019-11-06 | Any | Res | Old | CZ08 | rDXGF | Each | 1 | 1450 | None |  |  |  | 23.1 | 0.006 | 1.35 | [6 empty] | DEER:Res:ClothesDishWasher | Annual
Appl-Dishwash-StdSize-GasDHW-Tier2 | DEER2020 | D20v1 | 2019-11-06 | Any | Res | New | CZ08 | rDXGF | Each | 1 | 1600 | None |  |  |  | 20.9 | 0.005 | 1.31 | [6 empty] | DEER:Res:ClothesDishWasher | Annual
Appl-Dishwash-StdSize-GasDHW-Tier2 | DEER2020 | D20v1 | 2019-11-06 | Any | SFm | Old | CZ08 | rDXGF | Each | 1 | 1620 | None |  |  |  | 25.6 | 0.00663 | 1.46 | [6 empty] | DEER:Res:ClothesDishWasher | Annual
Appl-Dishwash-StdSize-GasDHW-Tier2 | DEER2020 | D20v1 | 2019-11-06 | Any | MFm | Old | CZ08 | rDXGF | Each | 1 | 1130 | None |  |  |  | 18.3 | 0.0044 | 1.13 | [6 empty] | DEER:Res:ClothesDishWasher | Annual
Appl-Dishwash-StdSize-GasDHW-Tier2 | DEER2020 | D20v1 | 2019-11-06 | Any | DMo | Ex | CZ08 | rDXGF | Each | 1 | 1240 | None |  |  |  | 27.1 | 0.0065 | 1.5 | [6 empty] | DEER:Res:ClothesDishWasher | Annual
Appl-Dishwash-StdSize-GasDHW-Tier2 | DEER2020 | D20v1 | 2019-11-06 | Any | MFm | Ex | CZ08 | rDXGF | Each | 1 | 1210 | None |  |  |  | 18.4 | 0.00423 | 1.16 | [6 empty] | DEER:Res:ClothesDishWasher | Annual
Appl-Dishwash-StdSize-GasDHW-Tier2 | DEER2020 | D20v1 | 2019-11-06 | Any | Res | Ex | CZ08 | rDXGF | Each | 1 | 1760 | None |  |  |  | 21.8 | 0.005 | 1.33 | [6 empty] | DEER:Res:ClothesDishWasher | Annual
Appl-Dishwash-StdSize-GasDHW-Tier2 | DEER2020 | D20v1 | 2019-11-06 | Any | SFm | Ex | CZ08 | rDXGF | Each | 1 | 2390 | None |  |  |  | 25.6 | 0.006 | 1.52 | [6 empty] | DEER:Res:ClothesDishWasher | Annual
Appl-Dishwash-StdSize-GasDHW-Tier2 | DEER2020 | D20v1 | 2019-11-06 | Any | DMo | Rec | CZ09 | rDXGF | Each | 1 | 1240 | None |  |  |  | 26 | 0.0055 | 1.48 | [6 empty] | DEER:Res:ClothesDishWasher | Annual
Appl-Dishwash-StdSize-GasDHW-Tier2 | DEER2020 | D20v1 | 2019-11-06 | Any | MFm | Rec | CZ09 | rDXGF | Each | 1 | 1130 | None |  |  |  | 18.3 | 0.00425 | 1.16 | [6 empty] | DEER:Res:ClothesDishWasher | Annual
Appl-Dishwash-StdSize-GasDHW-Tier2 | DEER2020 | D20v1 | 2019-11-06 | Any | Res | Rec | CZ09 | rDXGF | Each | 1 | 1560 | None |  |  |  | 20.8 | 0.005 | 1.28 | [6 empty] | DEER:Res:ClothesDishWasher | Annual
Appl-Dishwash-StdSize-GasDHW-Tier2 | DEER2020 | D20v1 | 2019-11-06 | Any | SFm | Rec | CZ09 | rDXGF | Each | 1 | 2420 | None |  |  |  | 25.5 | 0.006 | 1.51 | [6 empty] | DEER:Res:ClothesDishWasher | Annual
Appl-Dishwash-StdSize-GasDHW-Tier2 | DEER2020 | D20v1 | 2019-11-06 | Any | DMo | Old | CZ09 | rDXGF | Each | 1 | 1220 | None |  |  |  | 26.9 | 0.0065 | 1.49 | [6 empty] | DEER:Res:ClothesDishWasher | Annual
Appl-Dishwash-StdSize-GasDHW-Tier2 | DEER2020 | D20v1 | 2019-11-06 | Any | Res | Old | CZ09 | rDXGF | Each | 1 | 1490 | None |  |  |  | 22.7 | 0.006 | 1.29 | [6 empty] | DEER:Res:ClothesDishWasher | Annual
Appl-Dishwash-StdSize-GasDHW-Tier2 | DEER2020 | D20v1 | 2019-11-06 | Any | Res | New | CZ09 | rDXGF | Each | 1 | 1550 | None |  |  |  | 20.6 | 0.004 | 1.28 | [6 empty] | DEER:Res:ClothesDishWasher | Annual
Appl-Dishwash-StdSize-GasDHW-Tier2 | DEER2020 | D20v1 | 2019-11-06 | Any | SFm | Old | CZ09 | rDXGF | Each | 1 | 1690 | None |  |  |  | 26.3 | 0.00656 | 1.44 | [6 empty] | DEER:Res:ClothesDishWasher | Annual
Appl-Dishwash-StdSize-GasDHW-Tier2 | DEER2020 | D20v1 | 2019-11-06 | Any | MFm | Old | CZ09 | rDXGF | Each | 1 | 1260 | None |  |  |  | 18.7 | 0.00437 | 1.11 | [6 empty] | DEER:Res:ClothesDishWasher | Annual
Appl-Dishwash-StdSize-GasDHW-Tier2 | DEER2020 | D20v1 | 2019-11-06 | Any | DMo | Ex | CZ09 | rDXGF | Each | 1 | 1240 | None |  |  |  | 26.9 | 0.00635 | 1.45 | [6 empty] | DEER:Res:ClothesDishWasher | Annual
Appl-Dishwash-StdSize-GasDHW-Tier2 | DEER2020 | D20v1 | 2019-11-06 | Any | MFm | Ex | CZ09 | rDXGF | Each | 1 | 1130 | None |  |  |  | 18.2 | 0.00429 | 1.14 | [6 empty] | DEER:Res:ClothesDishWasher | Annual
Appl-Dishwash-StdSize-GasDHW-Tier2 | DEER2020 | D20v1 | 2019-11-06 | Any | Res | Ex | CZ09 | rDXGF | Each | 1 | 1740 | None |  |  |  | 21.7 | 0.005 | 1.3 | [6 empty] | DEER:Res:ClothesDishWasher | Annual
Appl-Dishwash-StdSize-GasDHW-Tier2 | DEER2020 | D20v1 | 2019-11-06 | Any | SFm | Ex | CZ09 | rDXGF | Each | 1 | 2420 | None |  |  |  | 25.4 | 0.00611 | 1.47 | [6 empty] | DEER:Res:ClothesDishWasher | Annual
Appl-Dishwash-StdSize-GasDHW-Tier2 | DEER2020 | D20v1 | 2019-11-06 | Any | DMo | Old | CZ10 | rDXGF | Each | 1 | 1220 | None |  |  |  | 26.5 | 0.00627 | 1.49 | [6 empty] | DEER:Res:ClothesDishWasher | Annual
Appl-Dishwash-StdSize-GasDHW-Tier2 | DEER2020 | D20v1 | 2019-11-06 | Any | Res | Old | CZ10 | rDXGF | Each | 1 | 1750 | None |  |  |  | 24.9 | 0.007 | 1.35 | [6 empty] | DEER:Res:ClothesDishWasher | Annual
Appl-Dishwash-StdSize-GasDHW-Tier2 | DEER2020 | D20v1 | 2019-11-06 | Any | Res | New | CZ10 | rDXGF | Each | 1 | 1930 | None |  |  |  | 25.9 | 0.006 | 1.4 | [6 empty] | DEER:Res:ClothesDishWasher | Annual
Appl-Dishwash-StdSize-GasDHW-Tier2 | DEER2020 | D20v1 | 2019-11-06 | Any | SFm | Old | CZ10 | rDXGF | Each | 1 | 1830 | None |  |  |  | 25.6 | 0.00689 | 1.37 | [6 empty] | DEER:Res:ClothesDishWasher | Annual
Appl-Dishwash-StdSize-GasDHW-Tier2 | DEER2020 | D20v1 | 2019-11-06 | Any | MFm | Old | CZ10 | rDXGF | Each | 1 | 1310 | None |  |  |  | 18.3 | 0.00456 | 1.09 | [6 empty] | DEER:Res:ClothesDishWasher | Annual
Appl-Dishwash-StdSize-GasDHW-Tier2 | DEER2020 | D20v1 | 2019-11-06 | Any | DMo | Ex | CZ10 | rDXGF | Each | 1 | 1240 | None |  |  |  | 27 | 0.00635 | 1.44 | [6 empty] | DEER:Res:ClothesDishWasher | Annual
Appl-Dishwash-StdSize-GasDHW-Tier2 | DEER2020 | D20v1 | 2019-11-06 | Any | MFm | Ex | CZ10 | rDXGF | Each | 1 | 1070 | None |  |  |  | 18.2 | 0.00442 | 1.16 | [6 empty] | DEER:Res:ClothesDishWasher | Annual
Appl-Dishwash-StdSize-GasDHW-Tier2 | DEER2020 | D20v1 | 2019-11-06 | Any | Res | Ex | CZ10 | rDXGF | Each | 1 | 1940 | None |  |  |  | 25.8 | 0.006 | 1.38 | [6 empty] | DEER:Res:ClothesDishWasher | Annual
Appl-Dishwash-StdSize-GasDHW-Tier2 | DEER2020 | D20v1 | 2019-11-06 | Any | SFm | Ex | CZ10 | rDXGF | Each | 1 | 1950 | None |  |  |  | 25.9 | 0.006 | 1.39 | [6 empty] | DEER:Res:ClothesDishWasher | Annual
Appl-Dishwash-StdSize-GasDHW-Tier2 | DEER2020 | D20v1 | 2019-11-06 | Any | DMo | Rec | CZ10 | rDXGF | Each | 1 | 1240 | None |  |  |  | 27 | 0.006 | 1.43 | [6 empty] | DEER:Res:ClothesDishWasher | Annual
Appl-Dishwash-StdSize-GasDHW-Tier2 | DEER2020 | D20v1 | 2019-11-06 | Any | MFm | Rec | CZ10 | rDXGF | Each | 1 | 1070 | None |  |  |  | 18.2 | 0.00421 | 1.19 | [6 empty] | DEER:Res:ClothesDishWasher | Annual
Appl-Dishwash-StdSize-GasDHW-Tier2 | DEER2020 | D20v1 | 2019-11-06 | Any | Res | Rec | CZ10 | rDXGF | Each | 1 | 1930 | None |  |  |  | 25.5 | 0.006 | 1.39 | [6 empty] | DEER:Res:ClothesDishWasher | Annual
Appl-Dishwash-StdSize-GasDHW-Tier2 | DEER2020 | D20v1 | 2019-11-06 | Any | SFm | Rec | CZ10 | rDXGF | Each | 1 | 1950 | None |  |  |  | 25.6 | 0.006 | 1.39 | [6 empty] | DEER:Res:ClothesDishWasher | Annual
Appl-Dishwash-StdSize-GasDHW-Tier2 | DEER2020 | D20v1 | 2019-11-06 | Any | DMo | Old | CZ11 | rDXGF | Each | 1 | 1220 | None |  |  |  | 26.1 | 0.0065 | 1.4 | [6 empty] | DEER:Res:ClothesDishWasher | Annual
Appl-Dishwash-StdSize-GasDHW-Tier2 | DEER2020 | D20v1 | 2019-11-06 | Any | MFm | Old | CZ11 | rDXGF | Each | 1 | 1120 | None |  |  |  | 18.2 | 0.0046 | 1.07 | [6 empty] | DEER:Res:ClothesDishWasher | Annual
Appl-Dishwash-StdSize-GasDHW-Tier2 | DEER2020 | D20v1 | 2019-11-06 | Any | MFm | Rec | CZ11 | rDXGF | Each | 1 | 1070 | None |  |  |  | 18.2 | 0.00417 | 1.11 | [6 empty] | DEER:Res:ClothesDishWasher | Annual
Appl-Dishwash-StdSize-GasDHW-Tier2 | DEER2020 | D20v1 | 2019-11-06 | Any | Res | Old | CZ11 | rDXGF | Each | 1 | 1510 | None |  |  |  | 24.6 | 0.006 | 1.3 | [6 empty] | DEER:Res:ClothesDishWasher | Annual
Appl-Dishwash-StdSize-GasDHW-Tier2 | DEER2020 | D20v1 | 2019-11-06 | Any | Res | New | CZ11 | rDXGF | Each | 1 | 1790 | None |  |  |  | 25.1 | 0.006 | 1.38 | [6 empty] | DEER:Res:ClothesDishWasher | Annual
Appl-Dishwash-StdSize-GasDHW-Tier2 | DEER2020 | D20v1 | 2019-11-06 | Any | SFm | Old | CZ11 | rDXGF | Each | 1 | 1670 | None |  |  |  | 25.6 | 0.00691 | 1.33 | [6 empty] | DEER:Res:ClothesDishWasher | Annual
Appl-Dishwash-StdSize-GasDHW-Tier2 | DEER2020 | D20v1 | 2019-11-06 | Any | DMo | Ex | CZ11 | rDXGF | Each | 1 | 1240 | None |  |  |  | 26.3 | 0.0067 | 1.36 | [6 empty] | DEER:Res:ClothesDishWasher | Annual
Appl-Dishwash-StdSize-GasDHW-Tier2 | DEER2020 | D20v1 | 2019-11-06 | Any | MFm | Ex | CZ11 | rDXGF | Each | 1 | 1070 | None |  |  |  | 18.4 | 0.00419 | 1.1 | [6 empty] | DEER:Res:ClothesDishWasher | Annual
Appl-Dishwash-StdSize-GasDHW-Tier2 | DEER2020 | D20v1 | 2019-11-06 | Any | Res | Ex | CZ11 | rDXGF | Each | 1 | 1860 | None |  |  |  | 25.5 | 0.006 | 1.37 | [6 empty] | DEER:Res:ClothesDishWasher | Annual
Appl-Dishwash-StdSize-GasDHW-Tier2 | DEER2020 | D20v1 | 2019-11-06 | Any | SFm | Ex | CZ11 | rDXGF | Each | 1 | 1950 | None |  |  |  | 25.6 | 0.00627 | 1.37 | [6 empty] | DEER:Res:ClothesDishWasher | Annual
Appl-Dishwash-StdSize-GasDHW-Tier2 | DEER2020 | D20v1 | 2019-11-06 | Any | DMo | Rec | CZ11 | rDXGF | Each | 1 | 1240 | None |  |  |  | 26 | 0.006 | 1.43 | [6 empty] | DEER:Res:ClothesDishWasher | Annual
Appl-Dishwash-StdSize-GasDHW-Tier2 | DEER2020 | D20v1 | 2019-11-06 | Any | Res | Rec | CZ11 | rDXGF | Each | 1 | 1830 | None |  |  |  | 24.9 | 0.006 | 1.36 | [6 empty] | DEER:Res:ClothesDishWasher | Annual
Appl-Dishwash-StdSize-GasDHW-Tier2 | DEER2020 | D20v1 | 2019-11-06 | Any | SFm | Rec | CZ11 | rDXGF | Each | 1 | 1950 | None |  |  |  | 25.1 | 0.006 | 1.37 | [6 empty] | DEER:Res:ClothesDishWasher | Annual
Appl-Dishwash-StdSize-GasDHW-Tier2 | DEER2020 | D20v1 | 2019-11-06 | Any | DMo | Old | CZ12 | rDXGF | Each | 1 | 1210 | None |  |  |  | 26 | 0.00652 | 1.44 | [6 empty] | DEER:Res:ClothesDishWasher | Annual
Appl-Dishwash-StdSize-GasDHW-Tier2 | DEER2020 | D20v1 | 2019-11-06 | Any | MFm | Old | CZ12 | rDXGF | Each | 1 | 1120 | None |  |  |  | 18 | 0.00455 | 1.1 | [6 empty] | DEER:Res:ClothesDishWasher | Annual
Appl-Dishwash-StdSize-GasDHW-Tier2 | DEER2020 | D20v1 | 2019-11-06 | Any | MFm | Rec | CZ12 | rDXGF | Each | 1 | 1070 | None |  |  |  | 18.2 | 0.00429 | 1.18 | [6 empty] | DEER:Res:ClothesDishWasher | Annual
Appl-Dishwash-StdSize-GasDHW-Tier2 | DEER2020 | D20v1 | 2019-11-06 | Any | Res | Old | CZ12 | rDXGF | Each | 1 | 1500 | None |  |  |  | 23.6 | 0.007 | 1.31 | [6 empty] | DEER:Res:ClothesDishWasher | Annual
Appl-Dishwash-StdSize-GasDHW-Tier2 | DEER2020 | D20v1 | 2019-11-06 | Any | Res | New | CZ12 | rDXGF | Each | 1 | 1610 | None |  |  |  | 22.4 | 0.006 | 1.36 | [6 empty] | DEER:Res:ClothesDishWasher | Annual
Appl-Dishwash-StdSize-GasDHW-Tier2 | DEER2020 | D20v1 | 2019-11-06 | Any | SFm | Old | CZ12 | rDXGF | Each | 1 | 1650 | None |  |  |  | 25.5 | 0.00764 | 1.38 | [6 empty] | DEER:Res:ClothesDishWasher | Annual
Appl-Dishwash-StdSize-GasDHW-Tier2 | DEER2020 | D20v1 | 2019-11-06 | Any | DMo | Ex | CZ12 | rDXGF | Each | 1 | 1240 | None |  |  |  | 25.9 | 0.00635 | 1.43 | [6 empty] | DEER:Res:ClothesDishWasher | Annual
Appl-Dishwash-StdSize-GasDHW-Tier2 | DEER2020 | D20v1 | 2019-11-06 | Any | MFm | Ex | CZ12 | rDXGF | Each | 1 | 1070 | None |  |  |  | 18.2 | 0.00432 | 1.16 | [6 empty] | DEER:Res:ClothesDishWasher | Annual
Appl-Dishwash-StdSize-GasDHW-Tier2 | DEER2020 | D20v1 | 2019-11-06 | Any | Res | Ex | CZ12 | rDXGF | Each | 1 | 1720 | None |  |  |  | 23.7 | 0.006 | 1.37 | [6 empty] | DEER:Res:ClothesDishWasher | Annual
Appl-Dishwash-StdSize-GasDHW-Tier2 | DEER2020 | D20v1 | 2019-11-06 | Any | SFm | Ex | CZ12 | rDXGF | Each | 1 | 1950 | None |  |  |  | 25.4 | 0.00661 | 1.43 | [6 empty] | DEER:Res:ClothesDishWasher | Annual
Appl-Dishwash-StdSize-GasDHW-Tier2 | DEER2020 | D20v1 | 2019-11-06 | Any | DMo | Rec | CZ12 | rDXGF | Each | 1 | 1240 | None |  |  |  | 25.7 | 0.006 | 1.42 | [6 empty] | DEER:Res:ClothesDishWasher | Annual
Appl-Dishwash-StdSize-GasDHW-Tier2 | DEER2020 | D20v1 | 2019-11-06 | Any | Res | Rec | CZ12 | rDXGF | Each | 1 | 1610 | None |  |  |  | 22.2 | 0.005 | 1.36 | [6 empty] | DEER:Res:ClothesDishWasher | Annual
Appl-Dishwash-StdSize-GasDHW-Tier2 | DEER2020 | D20v1 | 2019-11-06 | Any | SFm | Rec | CZ12 | rDXGF | Each | 1 | 1950 | None |  |  |  | 24.4 | 0.006 | 1.47 | [6 empty] | DEER:Res:ClothesDishWasher | Annual
Appl-Dishwash-StdSize-GasDHW-Tier2 | DEER2020 | D20v1 | 2019-11-06 | Any | DMo | Old | CZ13 | rDXGF | Each | 1 | 1210 | None |  |  |  | 26.7 | 0.007 | 1.4 | [6 empty] | DEER:Res:ClothesDishWasher | Annual
Appl-Dishwash-StdSize-GasDHW-Tier2 | DEER2020 | D20v1 | 2019-11-06 | Any | MFm | Old | CZ13 | rDXGF | Each | 1 | 1110 | None |  |  |  | 18.5 | 0.0046 | 1.05 | [6 empty] | DEER:Res:ClothesDishWasher | Annual
Appl-Dishwash-StdSize-GasDHW-Tier2 | DEER2020 | D20v1 | 2019-11-06 | Any | MFm | Rec | CZ13 | rDXGF | Each | 1 | 1070 | None |  |  |  | 18.3 | 0.00425 | 1.12 | [6 empty] | DEER:Res:ClothesDishWasher | Annual
Appl-Dishwash-StdSize-GasDHW-Tier2 | DEER2020 | D20v1 | 2019-11-06 | Any | Res | Old | CZ13 | rDXGF | Each | 1 | 1500 | None |  |  |  | 24.3 | 0.006 | 1.24 | [6 empty] | DEER:Res:ClothesDishWasher | Annual
Appl-Dishwash-StdSize-GasDHW-Tier2 | DEER2020 | D20v1 | 2019-11-06 | Any | Res | New | CZ13 | rDXGF | Each | 1 | 1780 | None |  |  |  | 24.5 | 0.006 | 1.37 | [6 empty] | DEER:Res:ClothesDishWasher | Annual
Appl-Dishwash-StdSize-GasDHW-Tier2 | DEER2020 | D20v1 | 2019-11-06 | Any | SFm | Old | CZ13 | rDXGF | Each | 1 | 1670 | None |  |  |  | 26.1 | 0.007 | 1.29 | [6 empty] | DEER:Res:ClothesDishWasher | Annual
Appl-Dishwash-StdSize-GasDHW-Tier2 | DEER2020 | D20v1 | 2019-11-06 | Any | DMo | Ex | CZ13 | rDXGF | Each | 1 | 1240 | None |  |  |  | 26.6 | 0.0065 | 1.37 | [6 empty] | DEER:Res:ClothesDishWasher | Annual
Appl-Dishwash-StdSize-GasDHW-Tier2 | DEER2020 | D20v1 | 2019-11-06 | Any | MFm | Ex | CZ13 | rDXGF | Each | 1 | 1070 | None |  |  |  | 18.4 | 0.00435 | 1.1 | [6 empty] | DEER:Res:ClothesDishWasher | Annual
Appl-Dishwash-StdSize-GasDHW-Tier2 | DEER2020 | D20v1 | 2019-11-06 | Any | Res | Ex | CZ13 | rDXGF | Each | 1 | 1850 | None |  |  |  | 25.3 | 0.006 | 1.35 | [6 empty] | DEER:Res:ClothesDishWasher | Annual
Appl-Dishwash-StdSize-GasDHW-Tier2 | DEER2020 | D20v1 | 2019-11-06 | Any | SFm | Ex | CZ13 | rDXGF | Each | 1 | 1950 | None |  |  |  | 25.9 | 0.00667 | 1.37 | [6 empty] | DEER:Res:ClothesDishWasher | Annual
Appl-Dishwash-StdSize-GasDHW-Tier2 | DEER2020 | D20v1 | 2019-11-06 | Any | DMo | Rec | CZ13 | rDXGF | Each | 1 | 1240 | None |  |  |  | 26.2 | 0.006 | 1.39 | [6 empty] | DEER:Res:ClothesDishWasher | Annual
Appl-Dishwash-StdSize-GasDHW-Tier2 | DEER2020 | D20v1 | 2019-11-06 | Any | Res | Rec | CZ13 | rDXGF | Each | 1 | 1790 | None |  |  |  | 24.4 | 0.006 | 1.37 | [6 empty] | DEER:Res:ClothesDishWasher | Annual
Appl-Dishwash-StdSize-GasDHW-Tier2 | DEER2020 | D20v1 | 2019-11-06 | Any | SFm | Rec | CZ13 | rDXGF | Each | 1 | 1950 | None |  |  |  | 25.4 | 0.0065 | 1.41 | [6 empty] | DEER:Res:ClothesDishWasher | Annual
Appl-Dishwash-StdSize-GasDHW-Tier2 | DEER2020 | D20v1 | 2019-11-06 | Any | Res | Old | CZ14 | rDXGF | Each | 1 | 1660 | None |  |  |  | 25 | 0.006 | 1.3 | [6 empty] | DEER:Res:ClothesDishWasher | Annual
Appl-Dishwash-StdSize-GasDHW-Tier2 | DEER2020 | D20v1 | 2019-11-06 | Any | Res | New | CZ14 | rDXGF | Each | 1 | 2160 | None |  |  |  | 25.9 | 0.006 | 1.37 | [6 empty] | DEER:Res:ClothesDishWasher | Annual
Appl-Dishwash-StdSize-GasDHW-Tier2 | DEER2020 | D20v1 | 2019-11-06 | Any | SFm | Old | CZ14 | rDXGF | Each | 1 | 1710 | None |  |  |  | 26.1 | 0.00643 | 1.34 | [6 empty] | DEER:Res:ClothesDishWasher | Annual
Appl-Dishwash-StdSize-GasDHW-Tier2 | DEER2020 | D20v1 | 2019-11-06 | Any | DMo | Old | CZ14 | rDXGF | Each | 1 | 1230 | None |  |  |  | 26.3 | 0.0065 | 1.38 | [6 empty] | DEER:Res:ClothesDishWasher | Annual
Appl-Dishwash-StdSize-GasDHW-Tier2 | DEER2020 | D20v1 | 2019-11-06 | Any | MFm | Old | CZ14 | rDXGF | Each | 1 | 1390 | None |  |  |  | 18.5 | 0.00442 | 1.09 | [6 empty] | DEER:Res:ClothesDishWasher | Annual
Appl-Dishwash-StdSize-GasDHW-Tier2 | DEER2020 | D20v1 | 2019-11-06 | Any | SFm | Ex | CZ14 | rDXGF | Each | 1 | 2160 | None |  |  |  | 25.3 | 0.00677 | 1.37 | [6 empty] | DEER:Res:ClothesDishWasher | Annual
Appl-Dishwash-StdSize-GasDHW-Tier2 | DEER2020 | D20v1 | 2019-11-06 | Any | Res | Rec | CZ14 | rDXGF | Each | 1 | 2160 | None |  |  |  | 25.9 | 0.006 | 1.38 | [6 empty] | DEER:Res:ClothesDishWasher | Annual
Appl-Dishwash-StdSize-GasDHW-Tier2 | DEER2020 | D20v1 | 2019-11-06 | Any | SFm | Rec | CZ14 | rDXGF | Each | 1 | 2160 | None |  |  |  | 25.9 | 0.006 | 1.38 | [6 empty] | DEER:Res:ClothesDishWasher | Annual
Appl-Dishwash-StdSize-GasDHW-Tier2 | DEER2020 | D20v1 | 2019-11-06 | Any | Res | Old | CZ15 | rDXGF | Each | 1 | 1480 | None |  |  |  | 22.6 | 0.005 | 1.11 | [6 empty] | DEER:Res:ClothesDishWasher | Annual
Appl-Dishwash-StdSize-GasDHW-Tier2 | DEER2020 | D20v1 | 2019-11-06 | Any | Res | New | CZ15 | rDXGF | Each | 1 | 1900 | None |  |  |  | 25.9 | 0.007 | 1.31 | [6 empty] | DEER:Res:ClothesDishWasher | Annual
Appl-Dishwash-StdSize-GasDHW-Tier2 | DEER2020 | D20v1 | 2019-11-06 | Any | SFm | Old | CZ15 | rDXGF | Each | 1 | 1640 | None |  |  |  | 27.2 | 0.00692 | 1.27 | [6 empty] | DEER:Res:ClothesDishWasher | Annual
Appl-Dishwash-StdSize-GasDHW-Tier2 | DEER2020 | D20v1 | 2019-11-06 | Any | DMo | Old | CZ15 | rDXGF | Each | 1 | 1230 | None |  |  |  | 27.6 | 0.0065 | 1.35 | [6 empty] | DEER:Res:ClothesDishWasher | Annual
Appl-Dishwash-StdSize-GasDHW-Tier2 | DEER2020 | D20v1 | 2019-11-06 | Any | MFm | Old | CZ15 | rDXGF | Each | 1 | 1410 | None |  |  |  | 19.4 | 0.00454 | 0.987 | [6 empty] | DEER:Res:ClothesDishWasher | Annual
Appl-Dishwash-StdSize-GasDHW-Tier2 | DEER2020 | D20v1 | 2019-11-06 | Any | DMo | Ex | CZ15 | rDXGF | Each | 1 | 1240 | None |  |  |  | 27.2 | 0.007 | 1.35 | [6 empty] | DEER:Res:ClothesDishWasher | Annual
Appl-Dishwash-StdSize-GasDHW-Tier2 | DEER2020 | D20v1 | 2019-11-06 | Any | SFm | Ex | CZ15 | rDXGF | Each | 1 | 2160 | None |  |  |  | 26.7 | 0.00633 | 1.3 | [6 empty] | DEER:Res:ClothesDishWasher | Annual
Appl-Dishwash-StdSize-GasDHW-Tier2 | DEER2020 | D20v1 | 2019-11-06 | Any | DMo | Rec | CZ15 | rDXGF | Each | 1 | 1240 | None |  |  |  | 27.4 | 0.0065 | 1.35 | [6 empty] | DEER:Res:ClothesDishWasher | Annual
Appl-Dishwash-StdSize-GasDHW-Tier2 | DEER2020 | D20v1 | 2019-11-06 | Any | Res | Rec | CZ15 | rDXGF | Each | 1 | 1970 | None |  |  |  | 26.7 | 0.007 | 1.31 | [6 empty] | DEER:Res:ClothesDishWasher | Annual
Appl-Dishwash-StdSize-GasDHW-Tier2 | DEER2020 | D20v1 | 2019-11-06 | Any | SFm | Rec | CZ15 | rDXGF | Each | 1 | 2160 | None |  |  |  | 26.5 | 0.0065 | 1.3 | [6 empty] | DEER:Res:ClothesDishWasher | Annual
Appl-Dishwash-StdSize-GasDHW-Tier2 | DEER2020 | D20v1 | 2019-11-06 | Any | Res | Old | CZ16 | rDXGF | Each | 1 | 1570 | None |  |  |  | 23.5 | 0.006 | 1.49 | [6 empty] | DEER:Res:ClothesDishWasher | Annual
Appl-Dishwash-StdSize-GasDHW-Tier2 | DEER2020 | D20v1 | 2019-11-06 | Any | Res | New | CZ16 | rDXGF | Each | 1 | 1670 | None |  |  |  | 24.6 | 0.007 | 1.7 | [6 empty] | DEER:Res:ClothesDishWasher | Annual
Appl-Dishwash-StdSize-GasDHW-Tier2 | DEER2020 | D20v1 | 2019-11-06 | Any | SFm | Old | CZ16 | rDXGF | Each | 1 | 1690 | None |  |  |  | 25 | 0.00699 | 1.55 | [6 empty] | DEER:Res:ClothesDishWasher | Annual
Appl-Dishwash-StdSize-GasDHW-Tier2 | DEER2020 | D20v1 | 2019-11-06 | Any | DMo | Old | CZ16 | rDXGF | Each | 1 | 1240 | None |  |  |  | 24.9 | 0.006 | 1.46 | [6 empty] | DEER:Res:ClothesDishWasher | Annual
Appl-Dishwash-StdSize-GasDHW-Tier2 | DEER2020 | D20v1 | 2019-11-06 | Any | MFm | Old | CZ16 | rDXGF | Each | 1 | 1130 | None |  |  |  | 17.9 | 0.00436 | 1.25 | [6 empty] | DEER:Res:ClothesDishWasher | Annual
Appl-Dishwash-StdSize-GasDHW-Tier2 | DEER2020 | D20v1 | 2019-11-06 | Any | DMo | Ex | CZ16 | rDXGF | Each | 1 | 1240 | None |  |  |  | 25.1 | 0.0065 | 1.6 | [6 empty] | DEER:Res:ClothesDishWasher | Annual
Appl-Dishwash-StdSize-GasDHW-Tier2 | DEER2020 | D20v1 | 2019-11-06 | Any | SFm | Ex | CZ16 | rDXGF | Each | 1 | 2300 | None |  |  |  | 24.2 | 0.00637 | 1.72 | [6 empty] | DEER:Res:ClothesDishWasher | Annual
Appl-Dishwash-StdSize-GasDHW-Tier2 | DEER2020 | D20v1 | 2019-11-06 | Any | DMo | Rec | CZ16 | rDXGF | Each | 1 | 1240 | None |  |  |  | 24.8 | 0.0065 | 1.64 | [6 empty] | DEER:Res:ClothesDishWasher | Annual
Appl-Dishwash-StdSize-GasDHW-Tier2 | DEER2020 | D20v1 | 2019-11-06 | Any | Res | Rec | CZ16 | rDXGF | Each | 1 | 1780 | None |  |  |  | 24.3 | 0.006 | 1.65 | [6 empty] | DEER:Res:ClothesDishWasher | Annual
Appl-Dishwash-StdSize-GasDHW-Tier2 | DEER2020 | D20v1 | 2019-11-06 | Any | SFm | Rec | CZ16 | rDXGF | Each | 1 | 2300 | None |  |  |  | 23.8 | 0.006 | 1.66 | [6 empty] | DEER:Res:ClothesDishWasher | Annual
Appl-Dishwash-StdSize-GasDHW-Tier2 | DEER2020 | D20v1 | 2020-10-12 | Any | Res | Ex | CZ14 | rDXGF | Each | 1 | 1750 | None | 0 | 0 | 0 | 24.7 | 0.0065 | 1.349 | [6 empty] | DEER:Res:ClothesDishWasher | Annual
Appl-Dishwash-StdSize-GasDHW-Tier2 | DEER2020 | D20v1 | 2020-10-12 | Any | Res | Ex | CZ15 | rDXGF | Each | 1 | 1750 | None | 0 | 0 | 0 | 22.7 | 0.0053 | 1.227 | [6 empty] | DEER:Res:ClothesDishWasher | Annual
Appl-Dishwash-StdSize-GasDHW-Tier2 | DEER2020 | D20v1 | 2020-10-12 | Any | Res | Ex | CZ16 | rDXGF | Each | 1 | 1750 | None | 0 | 0 | 0 | 23.7 | 0.0062 | 1.657 | [6 empty] | DEER:Res:ClothesDishWasher | Annual
Appl-Dishwash-StdSize-GasDHW-Tier2 | DEER2020 | D20v1 | 2020-10-12 | Any | DMo | Ex | CZ14 | rDXGF | Each | 1 | 1240 | None | 0 | 0 | 0 | 26.3 | 0.0068 | 1.377 | [6 empty] | DEER:Res:ClothesDishWasher | Annual
Appl-Dishwash-StdSize-GasDHW-Tier2 | DEER2020 | D20v1 | 2020-10-12 | Any | MFm | Ex | CZ14 | rDXGF | Each | 1 | 999 | None | 0 | 0 | 0 | 18.2 | 0.0044 | 1.151 | [6 empty] | DEER:Res:ClothesDishWasher | Annual
Appl-Dishwash-StdSize-GasDHW-Tier2 | DEER2020 | D20v1 | 2020-10-12 | Any | MFm | Ex | CZ15 | rDXGF | Each | 1 | 999 | None | 0 | 0 | 0 | 18.4 | 0.0042 | 1.143 | [6 empty] | DEER:Res:ClothesDishWasher | Annual
Appl-Dishwash-StdSize-GasDHW-Tier2 | DEER2020 | D20v1 | 2020-10-12 | Any | MFm | Ex | CZ16 | rDXGF | Each | 1 | 999 | None | 0 | 0 | 0 | 17.6 | 0.0043 | 1.195 | [6 empty] | DEER:Res:ClothesDishWasher | Annual
Appl-Dishwash-StdSize-GasDHW-Tier2 | DEER2020 | D20v1 | 2019-01-09 | PGE | DMo | Old | CZ01 | rDXGF | Each | 1 | 1210 | None |  |  |  | 23.1 | 0.0045 | 1.49 | [6 empty] | DEER:Res:ClothesDishWasher | Annual
Appl-Dishwash-StdSize-GasDHW-Tier2 | DEER2020 | D20v1 | 2019-01-09 | PGE | DMo | Old | CZ02 | rDXGF | Each | 1 | 1210 | None |  |  |  | 24.9 | 0.00808 | 1.46 | [6 empty] | DEER:Res:ClothesDishWasher | Annual
Appl-Dishwash-StdSize-GasDHW-Tier2 | DEER2020 | D20v1 | 2019-01-09 | PGE | DMo | Old | CZ03 | rDXGF | Each | 1 | 1210 | None |  |  |  | 24.2 | 0.00666 | 1.46 | [6 empty] | DEER:Res:ClothesDishWasher | Annual
Appl-Dishwash-StdSize-GasDHW-Tier2 | DEER2020 | D20v1 | 2019-01-09 | PGE | DMo | Old | CZ04 | rDXGF | Each | 1 | 1210 | None |  |  |  | 25.6 | 0.00663 | 1.51 | [6 empty] | DEER:Res:ClothesDishWasher | Annual
Appl-Dishwash-StdSize-GasDHW-Tier2 | DEER2020 | D20v1 | 2019-01-09 | PGE | DMo | Old | CZ05 | rDXGF | Each | 1 | 1210 | None |  |  |  | 24.1 | 0.0065 | 1.45 | [6 empty] | DEER:Res:ClothesDishWasher | Annual
Appl-Dishwash-StdSize-GasDHW-Tier2 | DEER2020 | D20v1 | 2019-01-09 | PGE | DMo | Old | CZ11 | rDXGF | Each | 1 | 1220 | None |  |  |  | 26.1 | 0.0065 | 1.4 | [6 empty] | DEER:Res:ClothesDishWasher | Annual
Appl-Dishwash-StdSize-GasDHW-Tier2 | DEER2020 | D20v1 | 2019-01-09 | PGE | DMo | Old | CZ12 | rDXGF | Each | 1 | 1210 | None |  |  |  | 26 | 0.00652 | 1.44 | [6 empty] | DEER:Res:ClothesDishWasher | Annual
Appl-Dishwash-StdSize-GasDHW-Tier2 | DEER2020 | D20v1 | 2019-01-09 | PGE | DMo | Old | CZ13 | rDXGF | Each | 1 | 1210 | None |  |  |  | 26.7 | 0.007 | 1.4 | [6 empty] | DEER:Res:ClothesDishWasher | Annual
Appl-Dishwash-StdSize-GasDHW-Tier2 | DEER2020 | D20v1 | 2019-01-09 | PGE | DMo | Old | CZ16 | rDXGF | Each | 1 | 1230 | None |  |  |  | 25.1 | 0.00616 | 1.51 | [6 empty] | DEER:Res:ClothesDishWasher | Annual
Appl-Dishwash-StdSize-GasDHW-Tier2 | DEER2020 | D20v1 | 2019-01-09 | PGE | DMo | Old | IOU | rDXGF | Each | 1 | 1220 | None |  |  |  | 25.7 | 0.00672 | 1.43 | [6 empty] | DEER:Res:ClothesDishWasher | Annual
Appl-Dishwash-StdSize-GasDHW-Tier2 | DEER2020 | D20v1 | 2019-01-09 | PGE | DMo | Rec | CZ01 | rDXGF | Each | 1 | 1240 | None |  |  |  | 23.2 | 0.005 | 1.49 | [6 empty] | DEER:Res:ClothesDishWasher | Annual
Appl-Dishwash-StdSize-GasDHW-Tier2 | DEER2020 | D20v1 | 2019-01-09 | PGE | DMo | Rec | CZ02 | rDXGF | Each | 1 | 1240 | None |  |  |  | 25.1 | 0.0065 | 1.45 | [6 empty] | DEER:Res:ClothesDishWasher | Annual
Appl-Dishwash-StdSize-GasDHW-Tier2 | DEER2020 | D20v1 | 2019-01-03 | Any | SFm | New | CZ06 | rDXGF | Each | 1 | 2390 | None |  |  |  | 24.5 | 0.0065 | 1.43 | [6 empty] | DEER:Res:ClothesDishWasher | Annual
Appl-Dishwash-StdSize-GasDHW-Tier2 | DEER2020 | D20v1 | 2019-01-03 | Any | SFm | New | CZ07 | rDXGF | Each | 1 | 2390 | None |  |  |  | 24.9 | 0.006 | 1.56 | [6 empty] | DEER:Res:ClothesDishWasher | Annual
Appl-Dishwash-StdSize-GasDHW-Tier2 | DEER2020 | D20v1 | 2019-01-03 | Any | SFm | New | CZ08 | rDXGF | Each | 1 | 2390 | None |  |  |  | 25.8 | 0.006 | 1.55 | [6 empty] | DEER:Res:ClothesDishWasher | Annual
Appl-Dishwash-StdSize-GasDHW-Tier2 | DEER2020 | D20v1 | 2019-01-03 | Any | SFm | New | CZ09 | rDXGF | Each | 1 | 2420 | None |  |  |  | 24.7 | 0.005 | 1.5 | [6 empty] | DEER:Res:ClothesDishWasher | Annual
Appl-Dishwash-StdSize-GasDHW-Tier2 | DEER2020 | D20v1 | 2019-01-03 | Any | SFm | New | CZ10 | rDXGF | Each | 1 | 1950 | None |  |  |  | 26 | 0.006 | 1.4 | [6 empty] | DEER:Res:ClothesDishWasher | Annual
Appl-Dishwash-StdSize-GasDHW-Tier2 | DEER2020 | D20v1 | 2019-01-03 | Any | SFm | New | CZ11 | rDXGF | Each | 1 | 1950 | None |  |  |  | 25.3 | 0.0065 | 1.39 | [6 empty] | DEER:Res:ClothesDishWasher | Annual
Appl-Dishwash-StdSize-GasDHW-Tier2 | DEER2020 | D20v1 | 2019-01-03 | Any | SFm | New | CZ12 | rDXGF | Each | 1 | 1950 | None |  |  |  | 24.7 | 0.0065 | 1.46 | [6 empty] | DEER:Res:ClothesDishWasher | Annual
Appl-Dishwash-StdSize-GasDHW-Tier2 | DEER2020 | D20v1 | 2019-01-03 | Any | SFm | New | CZ13 | rDXGF | Each | 1 | 1950 | None |  |  |  | 25.5 | 0.006 | 1.42 | [6 empty] | DEER:Res:ClothesDishWasher | Annual
Appl-Dishwash-StdSize-GasDHW-Tier2 | DEER2020 | D20v1 | 2019-01-03 | Any | SFm | New | CZ14 | rDXGF | Each | 1 | 2160 | None |  |  |  | 25.9 | 0.006 | 1.37 | [6 empty] | DEER:Res:ClothesDishWasher | Annual
Appl-Dishwash-StdSize-GasDHW-Tier2 | DEER2020 | D20v1 | 2019-01-03 | Any | SFm | New | CZ15 | rDXGF | Each | 1 | 2160 | None |  |  |  | 25.3 | 0.0065 | 1.3 | [6 empty] | DEER:Res:ClothesDishWasher | Annual
Appl-Dishwash-StdSize-GasDHW-Tier2 | DEER2020 | D20v1 | 2019-01-09 | PGE | MFm | Old | CZ01 | rDXGF | Each | 1 | 1050 | None |  |  |  | 16.7 | 0.00353 | 1.12 | [6 empty] | DEER:Res:ClothesDishWasher | Annual
Appl-Dishwash-StdSize-GasDHW-Tier2 | DEER2020 | D20v1 | 2019-01-09 | PGE | MFm | Old | CZ02 | rDXGF | Each | 1 | 1080 | None |  |  |  | 17.5 | 0.00465 | 1.16 | [6 empty] | DEER:Res:ClothesDishWasher | Annual
Appl-Dishwash-StdSize-GasDHW-Tier2 | DEER2020 | D20v1 | 2019-01-09 | PGE | MFm | Old | CZ03 | rDXGF | Each | 1 | 1080 | None |  |  |  | 16.9 | 0.00414 | 1.14 | [6 empty] | DEER:Res:ClothesDishWasher | Annual
Appl-Dishwash-StdSize-GasDHW-Tier2 | DEER2020 | D20v1 | 2019-01-09 | PGE | MFm | Old | CZ04 | rDXGF | Each | 1 | 1090 | None |  |  |  | 17.7 | 0.00475 | 1.15 | [6 empty] | DEER:Res:ClothesDishWasher | Annual
Appl-Dishwash-StdSize-GasDHW-Tier2 | DEER2020 | D20v1 | 2019-01-09 | PGE | MFm | Old | CZ05 | rDXGF | Each | 1 | 1060 | None |  |  |  | 16.9 | 0.00383 | 1.11 | [6 empty] | DEER:Res:ClothesDishWasher | Annual
Appl-Dishwash-StdSize-GasDHW-Tier2 | DEER2020 | D20v1 | 2019-01-09 | PGE | MFm | Old | CZ11 | rDXGF | Each | 1 | 1120 | None |  |  |  | 18.2 | 0.0046 | 1.07 | [6 empty] | DEER:Res:ClothesDishWasher | Annual
Appl-Dishwash-StdSize-GasDHW-Tier2 | DEER2020 | D20v1 | 2019-01-09 | PGE | MFm | Old | CZ12 | rDXGF | Each | 1 | 1120 | None |  |  |  | 18 | 0.00455 | 1.1 | [6 empty] | DEER:Res:ClothesDishWasher | Annual
Appl-Dishwash-StdSize-GasDHW-Tier2 | DEER2020 | D20v1 | 2019-01-09 | PGE | MFm | Old | CZ13 | rDXGF | Each | 1 | 1110 | None |  |  |  | 18.5 | 0.0046 | 1.05 | [6 empty] | DEER:Res:ClothesDishWasher | Annual
Appl-Dishwash-StdSize-GasDHW-Tier2 | DEER2020 | D20v1 | 2019-01-09 | PGE | MFm | Old | CZ16 | rDXGF | Each | 1 | 1130 | None |  |  |  | 17.9 | 0.00437 | 1.25 | [6 empty] | DEER:Res:ClothesDishWasher | Annual
Appl-Dishwash-StdSize-GasDHW-Tier2 | DEER2020 | D20v1 | 2019-01-09 | PGE | MFm | Old | IOU | rDXGF | Each | 1 | 1090 | None |  |  |  | 17.5 | 0.00439 | 1.12 | [6 empty] | DEER:Res:ClothesDishWasher | Annual
Appl-Dishwash-StdSize-GasDHW-Tier2 | DEER2020 | D20v1 | 2019-01-09 | PGE | DMo | Rec | IOU | rDXGF | Each | 1 | 1240 | None |  |  |  | 25.5 | 0.00611 | 1.44 | [6 empty] | DEER:Res:ClothesDishWasher | Annual
Appl-Dishwash-StdSize-GasDHW-Tier2 | DEER2020 | D20v1 | 2019-01-09 | PGE | MFm | Rec | CZ01 | rDXGF | Each | 1 | 999 | None |  |  |  | 16.9 | 0.00358 | 1.22 | [6 empty] | DEER:Res:ClothesDishWasher | Annual
Appl-Dishwash-StdSize-GasDHW-Tier2 | DEER2020 | D20v1 | 2019-01-09 | PGE | MFm | Rec | CZ02 | rDXGF | Each | 1 | 1070 | None |  |  |  | 17.6 | 0.00454 | 1.22 | [6 empty] | DEER:Res:ClothesDishWasher | Annual
Appl-Dishwash-StdSize-GasDHW-Tier2 | DEER2020 | D20v1 | 2019-01-09 | PGE | MFm | Rec | CZ03 | rDXGF | Each | 1 | 999 | None |  |  |  | 17.1 | 0.00404 | 1.21 | [6 empty] | DEER:Res:ClothesDishWasher | Annual
Appl-Dishwash-StdSize-GasDHW-Tier2 | DEER2020 | D20v1 | 2019-01-09 | PGE | MFm | Rec | CZ04 | rDXGF | Each | 1 | 999 | None |  |  |  | 18.1 | 0.00417 | 1.24 | [6 empty] | DEER:Res:ClothesDishWasher | Annual
Appl-Dishwash-StdSize-GasDHW-Tier2 | DEER2020 | D20v1 | 2019-01-09 | PGE | MFm | Rec | CZ05 | rDXGF | Each | 1 | 999 | None |  |  |  | 17.3 | 0.004 | 1.28 | [6 empty] | DEER:Res:ClothesDishWasher | Annual
Appl-Dishwash-StdSize-GasDHW-Tier2 | DEER2020 | D20v1 | 2019-01-09 | PGE | MFm | Rec | CZ11 | rDXGF | Each | 1 | 1070 | None |  |  |  | 18.2 | 0.00417 | 1.11 | [6 empty] | DEER:Res:ClothesDishWasher | Annual
Appl-Dishwash-StdSize-GasDHW-Tier2 | DEER2020 | D20v1 | 2019-01-09 | PGE | MFm | Rec | CZ12 | rDXGF | Each | 1 | 1070 | None |  |  |  | 18.2 | 0.00429 | 1.18 | [6 empty] | DEER:Res:ClothesDishWasher | Annual
Appl-Dishwash-StdSize-GasDHW-Tier2 | DEER2020 | D20v1 | 2019-01-09 | PGE | MFm | Rec | CZ13 | rDXGF | Each | 1 | 1070 | None |  |  |  | 18.3 | 0.00425 | 1.12 | [6 empty] | DEER:Res:ClothesDishWasher | Annual
Appl-Dishwash-StdSize-GasDHW-Tier2 | DEER2020 | D20v1 | 2019-01-03 | PGE | MFm | New | IOU | rDXGF | Each | 1 | 1030 | None |  |  |  | 17.6 | 0.00414 | 1.21 | [6 empty] | DEER:Res:ClothesDishWasher | Annual
Appl-Dishwash-StdSize-GasDHW-Tier2 | DEER2020 | D20v1 | 2019-01-09 | PGE | Res | Old | CZ01 | rDXGF | Each | 1 | 1620 | None |  |  |  | 21.5 | 0.004 | 1.4 | [6 empty] | DEER:Res:ClothesDishWasher | Annual
Appl-Dishwash-StdSize-GasDHW-Tier2 | DEER2020 | D20v1 | 2019-01-09 | PGE | Res | Old | CZ02 | rDXGF | Each | 1 | 1560 | None |  |  |  | 22.6 | 0.007 | 1.35 | [6 empty] | DEER:Res:ClothesDishWasher | Annual
Appl-Dishwash-StdSize-GasDHW-Tier2 | DEER2020 | D20v1 | 2019-01-09 | PGE | Res | Old | CZ03 | rDXGF | Each | 1 | 1410 | None |  |  |  | 20.6 | 0.006 | 1.28 | [6 empty] | DEER:Res:ClothesDishWasher | Annual
Appl-Dishwash-StdSize-GasDHW-Tier2 | DEER2020 | D20v1 | 2019-01-09 | PGE | Res | Old | CZ04 | rDXGF | Each | 1 | 1450 | None |  |  |  | 22.3 | 0.006 | 1.35 | [6 empty] | DEER:Res:ClothesDishWasher | Annual
Appl-Dishwash-StdSize-GasDHW-Tier2 | DEER2020 | D20v1 | 2019-01-09 | PGE | Res | Old | CZ05 | rDXGF | Each | 1 | 1540 | None |  |  |  | 22 | 0.006 | 1.28 | [6 empty] | DEER:Res:ClothesDishWasher | Annual
Appl-Dishwash-StdSize-GasDHW-Tier2 | DEER2020 | D20v1 | 2019-01-09 | PGE | Res | Old | CZ11 | rDXGF | Each | 1 | 1510 | None |  |  |  | 24.6 | 0.006 | 1.3 | [6 empty] | DEER:Res:ClothesDishWasher | Annual
Appl-Dishwash-StdSize-GasDHW-Tier2 | DEER2020 | D20v1 | 2019-01-09 | PGE | Res | Old | CZ12 | rDXGF | Each | 1 | 1500 | None |  |  |  | 23.6 | 0.007 | 1.31 | [6 empty] | DEER:Res:ClothesDishWasher | Annual
Appl-Dishwash-StdSize-GasDHW-Tier2 | DEER2020 | D20v1 | 2019-01-09 | PGE | Res | Old | CZ13 | rDXGF | Each | 1 | 1500 | None |  |  |  | 24.3 | 0.006 | 1.24 | [6 empty] | DEER:Res:ClothesDishWasher | Annual
Appl-Dishwash-StdSize-GasDHW-Tier2 | DEER2020 | D20v1 | 2019-01-09 | PGE | Res | Old | CZ16 | rDXGF | Each | 1 | 1690 | None |  |  |  | 24.9 | 0.007 | 1.54 | [6 empty] | DEER:Res:ClothesDishWasher | Annual
Appl-Dishwash-StdSize-GasDHW-Tier2 | DEER2020 | D20v1 | 2019-01-09 | PGE | Res | Old | IOU | rDXGF | Each | 1 | 1480 | None |  |  |  | 22.5 | 0.006 | 1.3 | [6 empty] | DEER:Res:ClothesDishWasher | Annual
Appl-Dishwash-StdSize-GasDHW-Tier2 | DEER2020 | D20v1 | 2019-01-09 | PGE | Res | Rec | CZ01 | rDXGF | Each | 1 | 1570 | None |  |  |  | 19.6 | 0.004 | 1.41 | [6 empty] | DEER:Res:ClothesDishWasher | Annual
Appl-Dishwash-StdSize-GasDHW-Tier2 | DEER2020 | D20v1 | 2019-01-03 | PGE | Res | New | CZ01 | rDXGF | Each | 1 | 1560 | None |  |  |  | 19.6 | 0.004 | 1.41 | [6 empty] | DEER:Res:ClothesDishWasher | Annual
Appl-Dishwash-StdSize-GasDHW-Tier2 | DEER2020 | D20v1 | 2019-01-03 | PGE | Res | New | CZ02 | rDXGF | Each | 1 | 1300 | None |  |  |  | 20 | 0.005 | 1.29 | [6 empty] | DEER:Res:ClothesDishWasher | Annual
Appl-Dishwash-StdSize-GasDHW-Tier2 | DEER2020 | D20v1 | 2019-01-03 | PGE | Res | New | CZ03 | rDXGF | Each | 1 | 1340 | None |  |  |  | 18.9 | 0.005 | 1.3 | [6 empty] | DEER:Res:ClothesDishWasher | Annual
Appl-Dishwash-StdSize-GasDHW-Tier2 | DEER2020 | D20v1 | 2019-01-03 | PGE | Res | New | CZ04 | rDXGF | Each | 1 | 1470 | None |  |  |  | 20.9 | 0.005 | 1.33 | [6 empty] | DEER:Res:ClothesDishWasher | Annual
Appl-Dishwash-StdSize-GasDHW-Tier2 | DEER2020 | D20v1 | 2019-01-03 | PGE | Res | New | CZ05 | rDXGF | Each | 1 | 1990 | None |  |  |  | 23.7 | 0.006 | 1.46 | [6 empty] | DEER:Res:ClothesDishWasher | Annual
Appl-Dishwash-StdSize-GasDHW-Tier2 | DEER2020 | D20v1 | 2019-01-03 | PGE | Res | New | CZ11 | rDXGF | Each | 1 | 1790 | None |  |  |  | 25.1 | 0.006 | 1.38 | [6 empty] | DEER:Res:ClothesDishWasher | Annual
Appl-Dishwash-StdSize-GasDHW-Tier2 | DEER2020 | D20v1 | 2019-01-03 | PGE | Res | New | CZ12 | rDXGF | Each | 1 | 1610 | None |  |  |  | 22.4 | 0.006 | 1.36 | [6 empty] | DEER:Res:ClothesDishWasher | Annual
Appl-Dishwash-StdSize-GasDHW-Tier2 | DEER2020 | D20v1 | 2019-01-03 | PGE | Res | New | CZ13 | rDXGF | Each | 1 | 1780 | None |  |  |  | 24.5 | 0.006 | 1.37 | [6 empty] | DEER:Res:ClothesDishWasher | Annual
Appl-Dishwash-StdSize-GasDHW-Tier2 | DEER2020 | D20v1 | 2019-01-03 | PGE | Res | New | CZ16 | rDXGF | Each | 1 | 1730 | None |  |  |  | 24.5 | 0.006 | 1.71 | [6 empty] | DEER:Res:ClothesDishWasher | Annual
Appl-Dishwash-StdSize-GasDHW-Tier2 | DEER2020 | D20v1 | 2019-01-03 | PGE | Res | New | IOU | rDXGF | Each | 1 | 1540 | None |  |  |  | 21.6 | 0.005 | 1.34 | [6 empty] | DEER:Res:ClothesDishWasher | Annual
Appl-Dishwash-StdSize-GasDHW-Tier2 | DEER2020 | D20v1 | 2019-01-09 | PGE | SFm | Old | CZ01 | rDXGF | Each | 1 | 1830 | None |  |  |  | 23 | 0.00476 | 1.49 | [6 empty] | DEER:Res:ClothesDishWasher | Annual
Appl-Dishwash-StdSize-GasDHW-Tier2 | DEER2020 | D20v1 | 2019-01-09 | PGE | SFm | Old | CZ02 | rDXGF | Each | 1 | 1720 | None |  |  |  | 23.8 | 0.00732 | 1.39 | [6 empty] | DEER:Res:ClothesDishWasher | Annual
Appl-Dishwash-StdSize-GasDHW-Tier2 | DEER2020 | D20v1 | 2019-01-09 | PGE | SFm | Old | CZ03 | rDXGF | Each | 1 | 1690 | None |  |  |  | 23.4 | 0.007 | 1.39 | [6 empty] | DEER:Res:ClothesDishWasher | Annual
Appl-Dishwash-StdSize-GasDHW-Tier2 | DEER2020 | D20v1 | 2019-01-09 | PGE | SFm | Old | CZ04 | rDXGF | Each | 1 | 1670 | None |  |  |  | 25 | 0.0074 | 1.46 | [6 empty] | DEER:Res:ClothesDishWasher | Annual
Appl-Dishwash-StdSize-GasDHW-Tier2 | DEER2020 | D20v1 | 2019-01-09 | PGE | SFm | Old | CZ05 | rDXGF | Each | 1 | 1730 | None |  |  |  | 23.2 | 0.0065 | 1.3 | [6 empty] | DEER:Res:ClothesDishWasher | Annual
Appl-Dishwash-StdSize-GasDHW-Tier2 | DEER2020 | D20v1 | 2019-01-09 | PGE | SFm | Old | CZ11 | rDXGF | Each | 1 | 1670 | None |  |  |  | 25.6 | 0.00691 | 1.33 | [6 empty] | DEER:Res:ClothesDishWasher | Annual
Appl-Dishwash-StdSize-GasDHW-Tier2 | DEER2020 | D20v1 | 2019-01-09 | PGE | SFm | Old | CZ12 | rDXGF | Each | 1 | 1650 | None |  |  |  | 25.5 | 0.00764 | 1.38 | [6 empty] | DEER:Res:ClothesDishWasher | Annual
Appl-Dishwash-StdSize-GasDHW-Tier2 | DEER2020 | D20v1 | 2019-01-09 | PGE | SFm | Old | CZ13 | rDXGF | Each | 1 | 1670 | None |  |  |  | 26.1 | 0.007 | 1.29 | [6 empty] | DEER:Res:ClothesDishWasher | Annual
Appl-Dishwash-StdSize-GasDHW-Tier2 | DEER2020 | D20v1 | 2019-01-09 | PGE | SFm | Old | CZ16 | rDXGF | Each | 1 | 1780 | None |  |  |  | 24.9 | 0.00694 | 1.55 | [6 empty] | DEER:Res:ClothesDishWasher | Annual
Appl-Dishwash-StdSize-GasDHW-Tier2 | DEER2020 | D20v1 | 2019-01-09 | PGE | SFm | Old | IOU | rDXGF | Each | 1 | 1680 | None |  |  |  | 24.7 | 0.0072 | 1.38 | [6 empty] | DEER:Res:ClothesDishWasher | Annual
Appl-Dishwash-StdSize-GasDHW-Tier2 | DEER2020 | D20v1 | 2019-01-03 | PGE | SFm | New | IOU | rDXGF | Each | 1 | 2050 | None |  |  |  | 24.7 | 0.00634 | 1.46 | [6 empty] | DEER:Res:ClothesDishWasher | Annual
Appl-Dishwash-StdSize-GasDHW-Tier2 | DEER2020 | D20v1 | 2019-01-03 | SCE | DMo | New | IOU | rDXGF | Each | 1 | 1240 | None |  |  |  | 25.8 | 0.0057 | 1.49 | [6 empty] | DEER:Res:ClothesDishWasher | Annual
Appl-Dishwash-StdSize-GasDHW-Tier2 | DEER2020 | D20v1 | 2019-01-09 | SCE | DMo | Old | IOU | rDXGF | Each | 1 | 1220 | None |  |  |  | 26.5 | 0.00628 | 1.5 | [6 empty] | DEER:Res:ClothesDishWasher | Annual
Appl-Dishwash-StdSize-GasDHW-Tier2 | DEER2020 | D20v1 | 2019-01-09 | SCE | MFm | Old | CZ05 | rDXGF | Each | 1 | 1070 | None |  |  |  | 16.8 | 0.00375 | 1.09 | [6 empty] | DEER:Res:ClothesDishWasher | Annual
Appl-Dishwash-StdSize-GasDHW-Tier2 | DEER2020 | D20v1 | 2019-01-09 | SCE | MFm | Old | CZ06 | rDXGF | Each | 1 | 1130 | None |  |  |  | 17.9 | 0.00443 | 1.13 | [6 empty] | DEER:Res:ClothesDishWasher | Annual
Appl-Dishwash-StdSize-GasDHW-Tier2 | DEER2020 | D20v1 | 2019-01-09 | SCE | MFm | Old | CZ08 | rDXGF | Each | 1 | 1150 | None |  |  |  | 18.3 | 0.00439 | 1.13 | [6 empty] | DEER:Res:ClothesDishWasher | Annual
Appl-Dishwash-StdSize-GasDHW-Tier2 | DEER2020 | D20v1 | 2019-01-09 | SCE | MFm | Old | CZ09 | rDXGF | Each | 1 | 1290 | None |  |  |  | 18.7 | 0.00436 | 1.11 | [6 empty] | DEER:Res:ClothesDishWasher | Annual
Appl-Dishwash-StdSize-GasDHW-Tier2 | DEER2020 | D20v1 | 2019-01-09 | SCE | MFm | Old | CZ10 | rDXGF | Each | 1 | 1310 | None |  |  |  | 18.3 | 0.00456 | 1.09 | [6 empty] | DEER:Res:ClothesDishWasher | Annual
Appl-Dishwash-StdSize-GasDHW-Tier2 | DEER2020 | D20v1 | 2019-01-09 | SCE | MFm | Old | CZ13 | rDXGF | Each | 1 | 1110 | None |  |  |  | 18.4 | 0.0046 | 1.05 | [6 empty] | DEER:Res:ClothesDishWasher | Annual
Appl-Dishwash-StdSize-GasDHW-Tier2 | DEER2020 | D20v1 | 2019-01-09 | SCE | MFm | Old | CZ14 | rDXGF | Each | 1 | 1390 | None |  |  |  | 18.5 | 0.00443 | 1.09 | [6 empty] | DEER:Res:ClothesDishWasher | Annual
Appl-Dishwash-StdSize-GasDHW-Tier2 | DEER2020 | D20v1 | 2019-01-09 | SCE | MFm | Old | CZ15 | rDXGF | Each | 1 | 1390 | None |  |  |  | 19.4 | 0.00453 | 0.987 | [6 empty] | DEER:Res:ClothesDishWasher | Annual
Appl-Dishwash-StdSize-GasDHW-Tier2 | DEER2020 | D20v1 | 2019-01-09 | SCE | MFm | Old | CZ16 | rDXGF | Each | 1 | 1110 | None |  |  |  | 17.9 | 0.00439 | 1.24 | [6 empty] | DEER:Res:ClothesDishWasher | Annual
Appl-Dishwash-StdSize-GasDHW-Tier2 | DEER2020 | D20v1 | 2019-01-03 | SCE | MFm | New | IOU | rDXGF | Each | 1 | 1180 | None |  |  |  | 18.2 | 0.00413 | 1.16 | [6 empty] | DEER:Res:ClothesDishWasher | Annual
Appl-Dishwash-StdSize-GasDHW-Tier2 | DEER2020 | D20v1 | 2019-01-09 | SCE | Res | Old | CZ05 | rDXGF | Each | 1 | 1490 | None |  |  |  | 21.5 | 0.006 | 1.26 | [6 empty] | DEER:Res:ClothesDishWasher | Annual
Appl-Dishwash-StdSize-GasDHW-Tier2 | DEER2020 | D20v1 | 2019-01-09 | SCE | Res | Old | CZ06 | rDXGF | Each | 1 | 1400 | None |  |  |  | 21.7 | 0.006 | 1.32 | [6 empty] | DEER:Res:ClothesDishWasher | Annual
Appl-Dishwash-StdSize-GasDHW-Tier2 | DEER2020 | D20v1 | 2019-01-09 | SCE | Res | Old | CZ08 | rDXGF | Each | 1 | 1460 | None |  |  |  | 23.4 | 0.006 | 1.36 | [6 empty] | DEER:Res:ClothesDishWasher | Annual
Appl-Dishwash-StdSize-GasDHW-Tier2 | DEER2020 | D20v1 | 2019-01-09 | SCE | Res | Old | CZ09 | rDXGF | Each | 1 | 1570 | None |  |  |  | 24.2 | 0.006 | 1.35 | [6 empty] | DEER:Res:ClothesDishWasher | Annual
Appl-Dishwash-StdSize-GasDHW-Tier2 | DEER2020 | D20v1 | 2019-01-09 | SCE | Res | Old | CZ10 | rDXGF | Each | 1 | 1710 | None |  |  |  | 24.8 | 0.007 | 1.35 | [6 empty] | DEER:Res:ClothesDishWasher | Annual
Appl-Dishwash-StdSize-GasDHW-Tier2 | DEER2020 | D20v1 | 2019-01-09 | SCE | Res | Old | CZ13 | rDXGF | Each | 1 | 1620 | None |  |  |  | 25.6 | 0.007 | 1.29 | [6 empty] | DEER:Res:ClothesDishWasher | Annual
Appl-Dishwash-StdSize-GasDHW-Tier2 | DEER2020 | D20v1 | 2019-01-09 | SCE | Res | Old | CZ14 | rDXGF | Each | 1 | 1630 | None |  |  |  | 25.4 | 0.006 | 1.33 | [6 empty] | DEER:Res:ClothesDishWasher | Annual
Appl-Dishwash-StdSize-GasDHW-Tier2 | DEER2020 | D20v1 | 2019-01-09 | SCE | Res | Old | CZ15 | rDXGF | Each | 1 | 1520 | None |  |  |  | 23.6 | 0.006 | 1.14 | [6 empty] | DEER:Res:ClothesDishWasher | Annual
Appl-Dishwash-StdSize-GasDHW-Tier2 | DEER2020 | D20v1 | 2019-01-09 | SCE | Res | Old | CZ16 | rDXGF | Each | 1 | 1570 | None |  |  |  | 24.2 | 0.007 | 1.52 | [6 empty] | DEER:Res:ClothesDishWasher | Annual
Appl-Dishwash-StdSize-GasDHW-Tier2 | DEER2020 | D20v1 | 2019-01-09 | SCE | Res | Old | IOU | rDXGF | Each | 1 | 1540 | None |  |  |  | 23.7 | 0.006 | 1.34 | [6 empty] | DEER:Res:ClothesDishWasher | Annual
Appl-Dishwash-StdSize-GasDHW-Tier2 | DEER2020 | D20v1 | 2019-01-03 | SCE | Res | New | CZ05 | rDXGF | Each | 1 | 2140 | None |  |  |  | 23.1 | 0.006 | 1.46 | [6 empty] | DEER:Res:ClothesDishWasher | Annual
Appl-Dishwash-StdSize-GasDHW-Tier2 | DEER2020 | D20v1 | 2019-01-03 | SCE | Res | New | CZ06 | rDXGF | Each | 1 | 1620 | None |  |  |  | 21.7 | 0.005 | 1.32 | [6 empty] | DEER:Res:ClothesDishWasher | Annual
Appl-Dishwash-StdSize-GasDHW-Tier2 | DEER2020 | D20v1 | 2019-01-03 | SCE | Res | New | CZ08 | rDXGF | Each | 1 | 1570 | None |  |  |  | 21.2 | 0.005 | 1.32 | [6 empty] | DEER:Res:ClothesDishWasher | Annual
Appl-Dishwash-StdSize-GasDHW-Tier2 | DEER2020 | D20v1 | 2019-01-03 | SCE | Res | New | CZ09 | rDXGF | Each | 1 | 1560 | None |  |  |  | 21.5 | 0.005 | 1.32 | [6 empty] | DEER:Res:ClothesDishWasher | Annual
Appl-Dishwash-StdSize-GasDHW-Tier2 | DEER2020 | D20v1 | 2019-01-03 | SCE | Res | New | CZ10 | rDXGF | Each | 1 | 1910 | None |  |  |  | 25.9 | 0.006 | 1.4 | [6 empty] | DEER:Res:ClothesDishWasher | Annual
Appl-Dishwash-StdSize-GasDHW-Tier2 | DEER2020 | D20v1 | 2019-01-03 | SCE | Res | New | CZ13 | rDXGF | Each | 1 | 1890 | None |  |  |  | 25 | 0.006 | 1.4 | [6 empty] | DEER:Res:ClothesDishWasher | Annual
Appl-Dishwash-StdSize-GasDHW-Tier2 | DEER2020 | D20v1 | 2019-01-03 | SCE | Res | New | CZ14 | rDXGF | Each | 1 | 2070 | None |  |  |  | 25.9 | 0.006 | 1.37 | [6 empty] | DEER:Res:ClothesDishWasher | Annual
Appl-Dishwash-StdSize-GasDHW-Tier2 | DEER2020 | D20v1 | 2019-01-03 | SCE | Res | New | CZ15 | rDXGF | Each | 1 | 1650 | None |  |  |  | 26.4 | 0.006 | 1.33 | [6 empty] | DEER:Res:ClothesDishWasher | Annual
Appl-Dishwash-StdSize-GasDHW-Tier2 | DEER2020 | D20v1 | 2019-01-03 | SCE | Res | New | CZ16 | rDXGF | Each | 1 | 2140 | None |  |  |  | 24.3 | 0.006 | 1.76 | [6 empty] | DEER:Res:ClothesDishWasher | Annual
Appl-Dishwash-StdSize-GasDHW-Tier2 | DEER2020 | D20v1 | 2019-01-03 | SCE | Res | New | IOU | rDXGF | Each | 1 | 1700 | None |  |  |  | 23 | 0.005 | 1.35 | [6 empty] | DEER:Res:ClothesDishWasher | Annual
Appl-Dishwash-StdSize-GasDHW-Tier2 | DEER2020 | D20v1 | 2019-01-09 | SCE | SFm | Old | CZ05 | rDXGF | Each | 1 | 1640 | None |  |  |  | 23.2 | 0.0065 | 1.33 | [6 empty] | DEER:Res:ClothesDishWasher | Annual
Appl-Dishwash-StdSize-GasDHW-Tier2 | DEER2020 | D20v1 | 2019-01-09 | SCE | SFm | Old | CZ06 | rDXGF | Each | 1 | 1660 | None |  |  |  | 24.9 | 0.00686 | 1.48 | [6 empty] | DEER:Res:ClothesDishWasher | Annual
Appl-Dishwash-StdSize-GasDHW-Tier2 | DEER2020 | D20v1 | 2019-01-09 | SCE | SFm | Old | CZ08 | rDXGF | Each | 1 | 1620 | None |  |  |  | 25.7 | 0.00665 | 1.46 | [6 empty] | DEER:Res:ClothesDishWasher | Annual
Appl-Dishwash-StdSize-GasDHW-Tier2 | DEER2020 | D20v1 | 2019-01-09 | SCE | SFm | Old | CZ09 | rDXGF | Each | 1 | 1700 | None |  |  |  | 26.3 | 0.00658 | 1.44 | [6 empty] | DEER:Res:ClothesDishWasher | Annual
Appl-Dishwash-StdSize-GasDHW-Tier2 | DEER2020 | D20v1 | 2019-01-09 | SCE | SFm | Old | CZ10 | rDXGF | Each | 1 | 1830 | None |  |  |  | 25.6 | 0.00689 | 1.37 | [6 empty] | DEER:Res:ClothesDishWasher | Annual
Appl-Dishwash-StdSize-GasDHW-Tier2 | DEER2020 | D20v1 | 2019-01-09 | SCE | SFm | Old | CZ13 | rDXGF | Each | 1 | 1690 | None |  |  |  | 26.1 | 0.007 | 1.3 | [6 empty] | DEER:Res:ClothesDishWasher | Annual
Appl-Dishwash-StdSize-GasDHW-Tier2 | DEER2020 | D20v1 | 2019-01-09 | SCE | SFm | Old | CZ14 | rDXGF | Each | 1 | 1690 | None |  |  |  | 26.1 | 0.00644 | 1.34 | [6 empty] | DEER:Res:ClothesDishWasher | Annual
Appl-Dishwash-StdSize-GasDHW-Tier2 | DEER2020 | D20v1 | 2019-01-09 | SCE | SFm | Old | CZ15 | rDXGF | Each | 1 | 1680 | None |  |  |  | 27.2 | 0.00689 | 1.27 | [6 empty] | DEER:Res:ClothesDishWasher | Annual
Appl-Dishwash-StdSize-GasDHW-Tier2 | DEER2020 | D20v1 | 2019-01-09 | SCE | SFm | Old | CZ16 | rDXGF | Each | 1 | 1700 | None |  |  |  | 25 | 0.00698 | 1.56 | [6 empty] | DEER:Res:ClothesDishWasher | Annual
Appl-Dishwash-StdSize-GasDHW-Tier2 | DEER2020 | D20v1 | 2019-01-09 | SCE | SFm | Old | IOU | rDXGF | Each | 1 | 1700 | None |  |  |  | 25.7 | 0.00673 | 1.43 | [6 empty] | DEER:Res:ClothesDishWasher | Annual
Appl-Dishwash-StdSize-GasDHW-Tier2 | DEER2020 | D20v1 | 2019-01-09 | SCG | DMo | Old | CZ04 | rDXGF | Each | 1 | 1240 | None |  |  |  | 26 | 0.007 | 1.44 | [6 empty] | DEER:Res:ClothesDishWasher | Annual
Appl-Dishwash-StdSize-GasDHW-Tier2 | DEER2020 | D20v1 | 2019-01-09 | SCE | SFm | Rec | CZ05 | rDXGF | Each | 1 | 2300 | None |  |  |  | 23.5 | 0.006 | 1.47 | [6 empty] | DEER:Res:ClothesDishWasher | Annual
Appl-Dishwash-StdSize-GasDHW-Tier2 | DEER2020 | D20v1 | 2019-01-09 | SCE | SFm | Rec | CZ06 | rDXGF | Each | 1 | 2390 | None |  |  |  | 24.6 | 0.006 | 1.48 | [6 empty] | DEER:Res:ClothesDishWasher | Annual
Appl-Dishwash-StdSize-GasDHW-Tier2 | DEER2020 | D20v1 | 2019-01-09 | SCE | SFm | Rec | CZ08 | rDXGF | Each | 1 | 2390 | None |  |  |  | 25 | 0.006 | 1.56 | [6 empty] | DEER:Res:ClothesDishWasher | Annual
Appl-Dishwash-StdSize-GasDHW-Tier2 | DEER2020 | D20v1 | 2019-01-09 | SCE | SFm | Rec | CZ09 | rDXGF | Each | 1 | 2420 | None |  |  |  | 25.5 | 0.006 | 1.51 | [6 empty] | DEER:Res:ClothesDishWasher | Annual
Appl-Dishwash-StdSize-GasDHW-Tier2 | DEER2020 | D20v1 | 2019-01-09 | SCE | SFm | Rec | CZ10 | rDXGF | Each | 1 | 1950 | None |  |  |  | 25.6 | 0.006 | 1.39 | [6 empty] | DEER:Res:ClothesDishWasher | Annual
Appl-Dishwash-StdSize-GasDHW-Tier2 | DEER2020 | D20v1 | 2019-01-09 | SCE | SFm | Rec | CZ13 | rDXGF | Each | 1 | 1950 | None |  |  |  | 25.4 | 0.0065 | 1.41 | [6 empty] | DEER:Res:ClothesDishWasher | Annual
Appl-Dishwash-StdSize-GasDHW-Tier2 | DEER2020 | D20v1 | 2019-01-09 | SCE | SFm | Rec | CZ14 | rDXGF | Each | 1 | 2160 | None |  |  |  | 25.9 | 0.006 | 1.38 | [6 empty] | DEER:Res:ClothesDishWasher | Annual
Appl-Dishwash-StdSize-GasDHW-Tier2 | DEER2020 | D20v1 | 2019-01-03 | SCE | SFm | New | IOU | rDXGF | Each | 1 | 2160 | None |  |  |  | 25.5 | 0.00597 | 1.44 | [6 empty] | DEER:Res:ClothesDishWasher | Annual
Appl-Dishwash-StdSize-GasDHW-Tier2 | DEER2020 | D20v1 | 2019-01-03 | SCG | DMo | New | IOU | rDXGF | Each | 1 | 1240 | None |  |  |  | 25.5 | 0.00569 | 1.49 | [6 empty] | DEER:Res:ClothesDishWasher | Annual
Appl-Dishwash-StdSize-GasDHW-Tier2 | DEER2020 | D20v1 | 2019-01-09 | SCG | DMo | Old | CZ05 | rDXGF | Each | 1 | 1220 | None |  |  |  | 24.1 | 0.0065 | 1.43 | [6 empty] | DEER:Res:ClothesDishWasher | Annual
Appl-Dishwash-StdSize-GasDHW-Tier2 | DEER2020 | D20v1 | 2019-01-09 | SCG | DMo | Old | CZ06 | rDXGF | Each | 1 | 1210 | None |  |  |  | 26.1 | 0.006 | 1.56 | [6 empty] | DEER:Res:ClothesDishWasher | Annual
Appl-Dishwash-StdSize-GasDHW-Tier2 | DEER2020 | D20v1 | 2019-01-09 | SCG | DMo | Old | CZ08 | rDXGF | Each | 1 | 1220 | None |  |  |  | 26.7 | 0.006 | 1.53 | [6 empty] | DEER:Res:ClothesDishWasher | Annual
Appl-Dishwash-StdSize-GasDHW-Tier2 | DEER2020 | D20v1 | 2019-01-09 | SCG | DMo | Old | CZ09 | rDXGF | Each | 1 | 1220 | None |  |  |  | 26.9 | 0.0065 | 1.49 | [6 empty] | DEER:Res:ClothesDishWasher | Annual
Appl-Dishwash-StdSize-GasDHW-Tier2 | DEER2020 | D20v1 | 2019-01-09 | SCG | DMo | Old | CZ10 | rDXGF | Each | 1 | 1220 | None |  |  |  | 26.5 | 0.00627 | 1.49 | [6 empty] | DEER:Res:ClothesDishWasher | Annual
Appl-Dishwash-StdSize-GasDHW-Tier2 | DEER2020 | D20v1 | 2019-01-09 | SCG | DMo | Old | CZ13 | rDXGF | Each | 1 | 1210 | None |  |  |  | 26.7 | 0.007 | 1.39 | [6 empty] | DEER:Res:ClothesDishWasher | Annual
Appl-Dishwash-StdSize-GasDHW-Tier2 | DEER2020 | D20v1 | 2019-01-03 | SCG | MFm | New | IOU | rDXGF | Each | 1 | 1180 | None |  |  |  | 18.2 | 0.00413 | 1.16 | [6 empty] | DEER:Res:ClothesDishWasher | Annual
Appl-Dishwash-StdSize-GasDHW-Tier2 | DEER2020 | D20v1 | 2019-01-09 | SCG | Res | Old | CZ04 | rDXGF | Each | 1 | 1620 | None |  |  |  | 23.5 | 0.007 | 1.41 | [6 empty] | DEER:Res:ClothesDishWasher | Annual
Appl-Dishwash-StdSize-GasDHW-Tier2 | DEER2020 | D20v1 | 2019-01-09 | SCG | Res | Old | CZ05 | rDXGF | Each | 1 | 1580 | None |  |  |  | 21.9 | 0.006 | 1.27 | [6 empty] | DEER:Res:ClothesDishWasher | Annual
Appl-Dishwash-StdSize-GasDHW-Tier2 | DEER2020 | D20v1 | 2019-01-09 | SCG | Res | Old | CZ06 | rDXGF | Each | 1 | 1500 | None |  |  |  | 22.2 | 0.006 | 1.34 | [6 empty] | DEER:Res:ClothesDishWasher | Annual
Appl-Dishwash-StdSize-GasDHW-Tier2 | DEER2020 | D20v1 | 2019-01-09 | SCG | Res | Old | CZ07 | rDXGF | Each | 1 | 1410 | None |  |  |  | 21.4 | 0.005 | 1.29 | [6 empty] | DEER:Res:ClothesDishWasher | Annual
Appl-Dishwash-StdSize-GasDHW-Tier2 | DEER2020 | D20v1 | 2019-01-09 | SCG | Res | Old | CZ08 | rDXGF | Each | 1 | 1450 | None |  |  |  | 23.1 | 0.006 | 1.35 | [6 empty] | DEER:Res:ClothesDishWasher | Annual
Appl-Dishwash-StdSize-GasDHW-Tier2 | DEER2020 | D20v1 | 2019-01-09 | SCG | Res | Old | CZ09 | rDXGF | Each | 1 | 1490 | None |  |  |  | 22.7 | 0.006 | 1.29 | [6 empty] | DEER:Res:ClothesDishWasher | Annual
Appl-Dishwash-StdSize-GasDHW-Tier2 | DEER2020 | D20v1 | 2019-01-09 | SCG | Res | Old | CZ10 | rDXGF | Each | 1 | 1750 | None |  |  |  | 24.9 | 0.007 | 1.35 | [6 empty] | DEER:Res:ClothesDishWasher | Annual
Appl-Dishwash-StdSize-GasDHW-Tier2 | DEER2020 | D20v1 | 2019-01-09 | SCG | Res | Old | CZ13 | rDXGF | Each | 1 | 1570 | None |  |  |  | 24.9 | 0.007 | 1.26 | [6 empty] | DEER:Res:ClothesDishWasher | Annual
Appl-Dishwash-StdSize-GasDHW-Tier2 | DEER2020 | D20v1 | 2019-01-09 | SCG | Res | Old | CZ14 | rDXGF | Each | 1 | 1660 | None |  |  |  | 25 | 0.006 | 1.3 | [6 empty] | DEER:Res:ClothesDishWasher | Annual
Appl-Dishwash-StdSize-GasDHW-Tier2 | DEER2020 | D20v1 | 2019-01-09 | SCG | Res | Old | CZ15 | rDXGF | Each | 1 | 1480 | None |  |  |  | 22.6 | 0.005 | 1.11 | [6 empty] | DEER:Res:ClothesDishWasher | Annual
Appl-Dishwash-StdSize-GasDHW-Tier2 | DEER2020 | D20v1 | 2019-01-09 | SCG | Res | Old | CZ16 | rDXGF | Each | 1 | 1570 | None |  |  |  | 23.5 | 0.006 | 1.49 | [6 empty] | DEER:Res:ClothesDishWasher | Annual
Appl-Dishwash-StdSize-GasDHW-Tier2 | DEER2020 | D20v1 | 2019-01-03 | SCG | Res | New | CZ04 | rDXGF | Each | 1 | 2300 | None |  |  |  | 24.5 | 0.007 | 1.45 | [6 empty] | DEER:Res:ClothesDishWasher | Annual
Appl-Dishwash-StdSize-GasDHW-Tier2 | DEER2020 | D20v1 | 2019-01-03 | SCG | Res | New | CZ05 | rDXGF | Each | 1 | 2150 | None |  |  |  | 23.7 | 0.006 | 1.47 | [6 empty] | DEER:Res:ClothesDishWasher | Annual
Appl-Dishwash-StdSize-GasDHW-Tier2 | DEER2020 | D20v1 | 2019-01-03 | SCG | Res | New | CZ06 | rDXGF | Each | 1 | 1750 | None |  |  |  | 21.4 | 0.005 | 1.3 | [6 empty] | DEER:Res:ClothesDishWasher | Annual
Appl-Dishwash-StdSize-GasDHW-Tier2 | DEER2020 | D20v1 | 2019-01-03 | SCG | Res | New | CZ08 | rDXGF | Each | 1 | 1600 | None |  |  |  | 20.9 | 0.005 | 1.31 | [6 empty] | DEER:Res:ClothesDishWasher | Annual
Appl-Dishwash-StdSize-GasDHW-Tier2 | DEER2020 | D20v1 | 2019-01-03 | SCG | Res | New | CZ09 | rDXGF | Each | 1 | 1550 | None |  |  |  | 20.6 | 0.004 | 1.28 | [6 empty] | DEER:Res:ClothesDishWasher | Annual
Appl-Dishwash-StdSize-GasDHW-Tier2 | DEER2020 | D20v1 | 2019-01-03 | SCG | Res | New | CZ10 | rDXGF | Each | 1 | 1930 | None |  |  |  | 25.9 | 0.006 | 1.4 | [6 empty] | DEER:Res:ClothesDishWasher | Annual
Appl-Dishwash-StdSize-GasDHW-Tier2 | DEER2020 | D20v1 | 2019-01-03 | SCG | Res | New | CZ13 | rDXGF | Each | 1 | 1870 | None |  |  |  | 24.9 | 0.006 | 1.39 | [6 empty] | DEER:Res:ClothesDishWasher | Annual
Appl-Dishwash-StdSize-GasDHW-Tier2 | DEER2020 | D20v1 | 2019-01-03 | SCG | Res | New | CZ14 | rDXGF | Each | 1 | 2160 | None |  |  |  | 25.9 | 0.006 | 1.37 | [6 empty] | DEER:Res:ClothesDishWasher | Annual
Appl-Dishwash-StdSize-GasDHW-Tier2 | DEER2020 | D20v1 | 2019-01-03 | SCG | Res | New | CZ15 | rDXGF | Each | 1 | 1900 | None |  |  |  | 25.9 | 0.007 | 1.31 | [6 empty] | DEER:Res:ClothesDishWasher | Annual
Appl-Dishwash-StdSize-GasDHW-Tier2 | DEER2020 | D20v1 | 2019-01-03 | SCG | Res | New | CZ16 | rDXGF | Each | 1 | 1670 | None |  |  |  | 24.6 | 0.007 | 1.7 | [6 empty] | DEER:Res:ClothesDishWasher | Annual
Appl-Dishwash-StdSize-GasDHW-Tier2 | DEER2020 | D20v1 | 2019-01-03 | SCG | Res | New | IOU | rDXGF | Each | 1 | 1750 | None |  |  |  | 22.4 | 0.005 | 1.33 | [6 empty] | DEER:Res:ClothesDishWasher | Annual
Appl-Dishwash-StdSize-GasDHW-Tier2 | DEER2020 | D20v1 | 2019-01-09 | SCG | SFm | Old | CZ04 | rDXGF | Each | 1 | 1740 | None |  |  |  | 24.8 | 0.00737 | 1.46 | [6 empty] | DEER:Res:ClothesDishWasher | Annual
Appl-Dishwash-StdSize-GasDHW-Tier2 | DEER2020 | D20v1 | 2019-01-09 | SCG | SFm | Old | CZ05 | rDXGF | Each | 1 | 1740 | None |  |  |  | 23.2 | 0.0065 | 1.3 | [6 empty] | DEER:Res:ClothesDishWasher | Annual
Appl-Dishwash-StdSize-GasDHW-Tier2 | DEER2020 | D20v1 | 2019-01-09 | SCG | SFm | Old | CZ06 | rDXGF | Each | 1 | 1730 | None |  |  |  | 24.9 | 0.00678 | 1.47 | [6 empty] | DEER:Res:ClothesDishWasher | Annual
Appl-Dishwash-StdSize-GasDHW-Tier2 | DEER2020 | D20v1 | 2019-01-09 | SCG | SFm | Old | CZ07 | rDXGF | Each | 1 | 1660 | None |  |  |  | 25.1 | 0.00647 | 1.45 | [6 empty] | DEER:Res:ClothesDishWasher | Annual
Appl-Dishwash-StdSize-GasDHW-Tier2 | DEER2020 | D20v1 | 2019-01-09 | SCG | SFm | Old | CZ08 | rDXGF | Each | 1 | 1620 | None |  |  |  | 25.6 | 0.00663 | 1.46 | [6 empty] | DEER:Res:ClothesDishWasher | Annual
Appl-Dishwash-StdSize-GasDHW-Tier2 | DEER2020 | D20v1 | 2019-01-09 | SCG | SFm | Old | CZ09 | rDXGF | Each | 1 | 1690 | None |  |  |  | 26.3 | 0.00656 | 1.44 | [6 empty] | DEER:Res:ClothesDishWasher | Annual
Appl-Dishwash-StdSize-GasDHW-Tier2 | DEER2020 | D20v1 | 2019-01-09 | SCG | SFm | Old | CZ10 | rDXGF | Each | 1 | 1830 | None |  |  |  | 25.6 | 0.00689 | 1.37 | [6 empty] | DEER:Res:ClothesDishWasher | Annual
Appl-Dishwash-StdSize-GasDHW-Tier2 | DEER2020 | D20v1 | 2019-01-09 | SCG | SFm | Old | CZ13 | rDXGF | Each | 1 | 1690 | None |  |  |  | 26.1 | 0.007 | 1.29 | [6 empty] | DEER:Res:ClothesDishWasher | Annual
Appl-Dishwash-StdSize-GasDHW-Tier2 | DEER2020 | D20v1 | 2019-01-09 | SCG | SFm | Old | CZ14 | rDXGF | Each | 1 | 1710 | None |  |  |  | 26.1 | 0.00643 | 1.34 | [6 empty] | DEER:Res:ClothesDishWasher | Annual
Appl-Dishwash-StdSize-GasDHW-Tier2 | DEER2020 | D20v1 | 2019-01-09 | SCG | SFm | Old | CZ15 | rDXGF | Each | 1 | 1640 | None |  |  |  | 27.2 | 0.00692 | 1.27 | [6 empty] | DEER:Res:ClothesDishWasher | Annual
Appl-Dishwash-StdSize-GasDHW-Tier2 | DEER2020 | D20v1 | 2019-01-09 | SCG | SFm | Old | CZ16 | rDXGF | Each | 1 | 1690 | None |  |  |  | 25 | 0.00699 | 1.55 | [6 empty] | DEER:Res:ClothesDishWasher | Annual
Appl-Dishwash-StdSize-GasDHW-Tier2 | DEER2020 | D20v1 | 2019-01-03 | SCG | SFm | New | IOU | rDXGF | Each | 1 | 2190 | None |  |  |  | 25.3 | 0.00603 | 1.44 | [6 empty] | DEER:Res:ClothesDishWasher | Annual
Appl-Dishwash-StdSize-GasDHW-Tier2 | DEER2020 | D20v1 | 2019-01-09 | SDG | DMo | Old | CZ06 | rDXGF | Each | 1 | 1220 | None |  |  |  | 26.4 | 0.006 | 1.53 | [6 empty] | DEER:Res:ClothesDishWasher | Annual
Appl-Dishwash-StdSize-GasDHW-Tier2 | DEER2020 | D20v1 | 2019-01-09 | SDG | DMo | Old | CZ07 | rDXGF | Each | 1 | 1210 | None |  |  |  | 25.9 | 0.0065 | 1.57 | [6 empty] | DEER:Res:ClothesDishWasher | Annual
Appl-Dishwash-StdSize-GasDHW-Tier2 | DEER2020 | D20v1 | 2019-01-09 | SDG | DMo | Old | CZ08 | rDXGF | Each | 1 | 1200 | None |  |  |  | 26.9 | 0.006 | 1.56 | [6 empty] | DEER:Res:ClothesDishWasher | Annual
Appl-Dishwash-StdSize-GasDHW-Tier2 | DEER2020 | D20v1 | 2019-01-09 | SDG | DMo | Old | CZ10 | rDXGF | Each | 1 | 1210 | None |  |  |  | 26.6 | 0.00618 | 1.51 | [6 empty] | DEER:Res:ClothesDishWasher | Annual
Appl-Dishwash-StdSize-GasDHW-Tier2 | DEER2020 | D20v1 | 2019-01-09 | SDG | DMo | Old | CZ14 | rDXGF | Each | 1 | 1210 | None |  |  |  | 26.3 | 0.0065 | 1.44 | [6 empty] | DEER:Res:ClothesDishWasher | Annual
Appl-Dishwash-StdSize-GasDHW-Tier2 | DEER2020 | D20v1 | 2019-01-09 | SDG | DMo | Old | CZ15 | rDXGF | Each | 1 | 1220 | None |  |  |  | 27.7 | 0.0065 | 1.35 | [6 empty] | DEER:Res:ClothesDishWasher | Annual
Appl-Dishwash-StdSize-GasDHW-Tier2 | DEER2020 | D20v1 | 2019-01-09 | SDG | DMo | Old | IOU | rDXGF | Each | 1 | 1210 | None |  |  |  | 26.2 | 0.00634 | 1.54 | [6 empty] | DEER:Res:ClothesDishWasher | Annual
Appl-Dishwash-StdSize-GasDHW-Tier2 | DEER2020 | D20v1 | 2019-01-09 | SDG | MFm | Old | CZ06 | rDXGF | Each | 1 | 1180 | None |  |  |  | 17.9 | 0.00438 | 1.12 | [6 empty] | DEER:Res:ClothesDishWasher | Annual
Appl-Dishwash-StdSize-GasDHW-Tier2 | DEER2020 | D20v1 | 2019-01-09 | SDG | MFm | Old | CZ07 | rDXGF | Each | 1 | 1160 | None |  |  |  | 17.7 | 0.00422 | 1.14 | [6 empty] | DEER:Res:ClothesDishWasher | Annual
Appl-Dishwash-StdSize-GasDHW-Tier2 | DEER2020 | D20v1 | 2019-01-09 | SDG | MFm | Old | CZ08 | rDXGF | Each | 1 | 1220 | None |  |  |  | 18.3 | 0.0044 | 1.14 | [6 empty] | DEER:Res:ClothesDishWasher | Annual
Appl-Dishwash-StdSize-GasDHW-Tier2 | DEER2020 | D20v1 | 2019-01-09 | SDG | MFm | Old | CZ10 | rDXGF | Each | 1 | 1310 | None |  |  |  | 18.3 | 0.00459 | 1.09 | [6 empty] | DEER:Res:ClothesDishWasher | Annual
Appl-Dishwash-StdSize-GasDHW-Tier2 | DEER2020 | D20v1 | 2019-01-09 | SDG | MFm | Old | CZ14 | rDXGF | Each | 1 | 1410 | None |  |  |  | 18.5 | 0.00438 | 1.08 | [6 empty] | DEER:Res:ClothesDishWasher | Annual
Appl-Dishwash-StdSize-GasDHW-Tier2 | DEER2020 | D20v1 | 2019-01-09 | SDG | MFm | Old | CZ15 | rDXGF | Each | 1 | 1410 | None |  |  |  | 19.5 | 0.00454 | 0.987 | [6 empty] | DEER:Res:ClothesDishWasher | Annual
Appl-Dishwash-StdSize-GasDHW-Tier2 | DEER2020 | D20v1 | 2019-01-09 | SDG | MFm | Old | IOU | rDXGF | Each | 1 | 1190 | None |  |  |  | 17.9 | 0.00431 | 1.13 | [6 empty] | DEER:Res:ClothesDishWasher | Annual
Appl-Dishwash-StdSize-GasDHW-Tier2 | DEER2020 | D20v1 | 2019-01-03 | SDG | DMo | New | IOU | rDXGF | Each | 1 | 1240 | None |  |  |  | 26.7 | 0.00582 | 1.51 | [6 empty] | DEER:Res:ClothesDishWasher | Annual
Appl-Dishwash-StdSize-GasDHW-Tier2 | DEER2020 | D20v1 | 2019-01-03 | SDG | MFm | New | IOU | rDXGF | Each | 1 | 1180 | None |  |  |  | 18.3 | 0.00412 | 1.17 | [6 empty] | DEER:Res:ClothesDishWasher | Annual
Appl-Dishwash-StdSize-GasDHW-Tier2 | DEER2020 | D20v1 | 2019-01-09 | SDG | Res | Old | CZ06 | rDXGF | Each | 1 | 1850 | None |  |  |  | 23.4 | 0.006 | 1.35 | [6 empty] | DEER:Res:ClothesDishWasher | Annual
Appl-Dishwash-StdSize-GasDHW-Tier2 | DEER2020 | D20v1 | 2019-01-09 | SDG | Res | Old | CZ07 | rDXGF | Each | 1 | 1540 | None |  |  |  | 22.7 | 0.006 | 1.34 | [6 empty] | DEER:Res:ClothesDishWasher | Annual
Appl-Dishwash-StdSize-GasDHW-Tier2 | DEER2020 | D20v1 | 2019-01-09 | SDG | Res | Old | CZ08 | rDXGF | Each | 1 | 1500 | None |  |  |  | 22.2 | 0.005 | 1.31 | [6 empty] | DEER:Res:ClothesDishWasher | Annual
Appl-Dishwash-StdSize-GasDHW-Tier2 | DEER2020 | D20v1 | 2019-01-09 | SDG | Res | Old | CZ10 | rDXGF | Each | 1 | 1610 | None |  |  |  | 23.8 | 0.006 | 1.31 | [6 empty] | DEER:Res:ClothesDishWasher | Annual
Appl-Dishwash-StdSize-GasDHW-Tier2 | DEER2020 | D20v1 | 2019-01-09 | SDG | Res | Old | CZ14 | rDXGF | Each | 1 | 1570 | None |  |  |  | 25.7 | 0.006 | 1.37 | [6 empty] | DEER:Res:ClothesDishWasher | Annual
Appl-Dishwash-StdSize-GasDHW-Tier2 | DEER2020 | D20v1 | 2019-01-09 | SDG | Res | Old | CZ15 | rDXGF | Each | 1 | 1590 | None |  |  |  | 26.7 | 0.007 | 1.26 | [6 empty] | DEER:Res:ClothesDishWasher | Annual
Appl-Dishwash-StdSize-GasDHW-Tier2 | DEER2020 | D20v1 | 2019-01-09 | SDG | Res | Old | IOU | rDXGF | Each | 1 | 1580 | None |  |  |  | 23 | 0.006 | 1.33 | [6 empty] | DEER:Res:ClothesDishWasher | Annual
Appl-Dishwash-StdSize-GasDHW-Tier2 | DEER2020 | D20v1 | 2019-01-09 | SDG | SFm | Old | CZ06 | rDXGF | Each | 1 | 2070 | None |  |  |  | 25.1 | 0.00639 | 1.43 | [6 empty] | DEER:Res:ClothesDishWasher | Annual
Appl-Dishwash-StdSize-GasDHW-Tier2 | DEER2020 | D20v1 | 2019-01-09 | SDG | SFm | Old | CZ07 | rDXGF | Each | 1 | 1780 | None |  |  |  | 25.3 | 0.00643 | 1.44 | [6 empty] | DEER:Res:ClothesDishWasher | Annual
Appl-Dishwash-StdSize-GasDHW-Tier2 | DEER2020 | D20v1 | 2019-01-09 | SDG | MFm | Rec | CZ14 | rDXGF | Each | 1 | 1090 | None |  |  |  | 18.3 | 0.00421 | 1.1 | [6 empty] | DEER:Res:ClothesDishWasher | Annual
Appl-Dishwash-StdSize-GasDHW-Tier2 | DEER2020 | D20v1 | 2019-01-09 | SDG | MFm | Rec | CZ15 | rDXGF | Each | 1 | 1090 | None |  |  |  | 18.8 | 0.00425 | 1.01 | [6 empty] | DEER:Res:ClothesDishWasher | Annual
Appl-Dishwash-StdSize-GasDHW-Tier2 | DEER2020 | D20v1 | 2019-01-09 | SDG | MFm | Rec | IOU | rDXGF | Each | 1 | 1180 | None |  |  |  | 18.3 | 0.00412 | 1.17 | [6 empty] | DEER:Res:ClothesDishWasher | Annual
Appl-Dishwash-StdSize-GasDHW-Tier2 | DEER2020 | D20v1 | 2019-01-09 | SDG | Res | Rec | CZ06 | rDXGF | Each | 1 | 2240 | None |  |  |  | 23.7 | 0.006 | 1.44 | [6 empty] | DEER:Res:ClothesDishWasher | Annual
Appl-Dishwash-StdSize-GasDHW-Tier2 | DEER2020 | D20v1 | 2019-01-09 | SDG | Res | Rec | CZ07 | rDXGF | Each | 1 | 1810 | None |  |  |  | 22.1 | 0.005 | 1.38 | [6 empty] | DEER:Res:ClothesDishWasher | Annual
Appl-Dishwash-StdSize-GasDHW-Tier2 | DEER2020 | D20v1 | 2019-01-03 | SDG | Res | New | CZ06 | rDXGF | Each | 1 | 2240 | None |  |  |  | 23.7 | 0.006 | 1.39 | [6 empty] | DEER:Res:ClothesDishWasher | Annual
Appl-Dishwash-StdSize-GasDHW-Tier2 | DEER2020 | D20v1 | 2019-01-03 | SDG | Res | New | CZ07 | rDXGF | Each | 1 | 1800 | None |  |  |  | 22 | 0.005 | 1.39 | [6 empty] | DEER:Res:ClothesDishWasher | Annual
Appl-Dishwash-StdSize-GasDHW-Tier2 | DEER2020 | D20v1 | 2019-01-03 | SDG | Res | New | CZ08 | rDXGF | Each | 1 | 1300 | None |  |  |  | 19 | 0.004 | 1.21 | [6 empty] | DEER:Res:ClothesDishWasher | Annual
Appl-Dishwash-StdSize-GasDHW-Tier2 | DEER2020 | D20v1 | 2019-01-03 | SDG | Res | New | CZ10 | rDXGF | Each | 1 | 1590 | None |  |  |  | 24.1 | 0.006 | 1.35 | [6 empty] | DEER:Res:ClothesDishWasher | Annual
Appl-Dishwash-StdSize-GasDHW-Tier2 | DEER2020 | D20v1 | 2019-01-03 | SDG | Res | New | CZ14 | rDXGF | Each | 1 | 2120 | None |  |  |  | 25.7 | 0.006 | 1.36 | [6 empty] | DEER:Res:ClothesDishWasher | Annual
Appl-Dishwash-StdSize-GasDHW-Tier2 | DEER2020 | D20v1 | 2019-01-03 | SDG | Res | New | CZ15 | rDXGF | Each | 1 | 1550 | None |  |  |  | 23.1 | 0.006 | 1.19 | [6 empty] | DEER:Res:ClothesDishWasher | Annual
Appl-Dishwash-StdSize-GasDHW-Tier2 | DEER2020 | D20v1 | 2019-01-03 | SDG | Res | New | IOU | rDXGF | Each | 1 | 1750 | None |  |  |  | 22.6 | 0.005 | 1.36 | [6 empty] | DEER:Res:ClothesDishWasher | Annual
Appl-Dishwash-StdSize-GasDHW-Tier2 | DEER2020 | D20v1 | 2019-01-03 | SDG | SFm | New | IOU | rDXGF | Each | 1 | 2250 | None |  |  |  | 25.2 | 0.0061 | 1.48 | [6 empty] | DEER:Res:ClothesDishWasher | Annual
Appl-Dishwash-StdSize-GasDHW-Tier2 | DEER2020 | D20v1 | 2019-01-09 | SDG | SFm | Old | CZ08 | rDXGF | Each | 1 | 2010 | None |  |  |  | 26.6 | 0.0067 | 1.48 | [6 empty] | DEER:Res:ClothesDishWasher | Annual
Appl-Dishwash-StdSize-GasDHW-Tier2 | DEER2020 | D20v1 | 2019-01-09 | SDG | SFm | Old | CZ10 | rDXGF | Each | 1 | 1780 | None |  |  |  | 25.6 | 0.00693 | 1.37 | [6 empty] | DEER:Res:ClothesDishWasher | Annual
Appl-Dishwash-StdSize-GasDHW-Tier2 | DEER2020 | D20v1 | 2019-01-09 | SDG | SFm | Old | CZ14 | rDXGF | Each | 1 | 1630 | None |  |  |  | 25.9 | 0.00647 | 1.37 | [6 empty] | DEER:Res:ClothesDishWasher | Annual
Appl-Dishwash-StdSize-GasDHW-Tier2 | DEER2020 | D20v1 | 2019-01-09 | SDG | SFm | Old | CZ15 | rDXGF | Each | 1 | 1600 | None |  |  |  | 27.2 | 0.007 | 1.28 | [6 empty] | DEER:Res:ClothesDishWasher | Annual
Appl-Dishwash-StdSize-GasDHW-Tier2 | DEER2020 | D20v1 | 2019-01-09 | SDG | SFm | Old | IOU | rDXGF | Each | 1 | 1810 | None |  |  |  | 25.4 | 0.00657 | 1.42 | [6 empty] | DEER:Res:ClothesDishWasher | Annual
Appl-Dishwash-StdSize-GasDHW-Tier2 | DEER2020 | D20v1 | 2019-01-09 | SDG | SFm | Rec | CZ06 | rDXGF | Each | 1 | 2390 | None |  |  |  | 24.6 | 0.006 | 1.48 | [6 empty] | DEER:Res:ClothesDishWasher | Annual
Appl-Dishwash-StdSize-GasDHW-Tier2 | DEER2020 | D20v1 | 2019-01-09 | SDG | SFm | Rec | CZ07 | rDXGF | Each | 1 | 2390 | None |  |  |  | 25.2 | 0.006 | 1.55 | [6 empty] | DEER:Res:ClothesDishWasher | Annual
Appl-Dishwash-StdSize-GasDHW-Tier2 | DEER2020 | D20v1 | 2019-01-09 | SDG | SFm | Rec | CZ08 | rDXGF | Each | 1 | 2390 | None |  |  |  | 25 | 0.006 | 1.56 | [6 empty] | DEER:Res:ClothesDishWasher | Annual
Appl-Dishwash-StdSize-GasDHW-Tier2 | DEER2020 | D20v1 | 2019-01-09 | SDG | SFm | Rec | CZ10 | rDXGF | Each | 1 | 1950 | None |  |  |  | 25.6 | 0.006 | 1.39 | [6 empty] | DEER:Res:ClothesDishWasher | Annual
Appl-Dishwash-StdSize-GasDHW-Tier2 | DEER2020 | D20v1 | 2019-01-09 | SDG | SFm | Rec | CZ14 | rDXGF | Each | 1 | 2160 | None |  |  |  | 25.9 | 0.006 | 1.38 | [6 empty] | DEER:Res:ClothesDishWasher | Annual
Appl-Dishwash-StdSize-GasDHW-Tier2 | DEER2020 | D20v1 | 2019-01-09 | SDG | SFm | Rec | CZ15 | rDXGF | Each | 1 | 2160 | None |  |  |  | 26.5 | 0.0065 | 1.3 | [6 empty] | DEER:Res:ClothesDishWasher | Annual
Appl-Dishwash-StdSize-GasDHW-Tier2 | DEER2020 | D20v1 | 2019-01-09 | SDG | SFm | Rec | IOU | rDXGF | Each | 1 | 2250 | None |  |  |  | 25.2 | 0.006 | 1.48 | [6 empty] | DEER:Res:ClothesDishWasher | Annual
Appl-Dishwash-StdSize-GasDHW-Tier2 | DEER2020 | D20v1 | 2019-01-09 | SCE | DMo | Old | CZ05 | rDXGF | Each | 1 | 1220 | None |  |  |  | 24.1 | 0.0065 | 1.43 | [6 empty] | DEER:Res:ClothesDishWasher | Annual
Appl-Dishwash-StdSize-GasDHW-Tier2 | DEER2020 | D20v1 | 2019-01-09 | SCE | DMo | Old | CZ06 | rDXGF | Each | 1 | 1210 | None |  |  |  | 26.1 | 0.006 | 1.56 | [6 empty] | DEER:Res:ClothesDishWasher | Annual
Appl-Dishwash-StdSize-GasDHW-Tier2 | DEER2020 | D20v1 | 2019-01-09 | SCE | DMo | Old | CZ08 | rDXGF | Each | 1 | 1210 | None |  |  |  | 26.8 | 0.006 | 1.54 | [6 empty] | DEER:Res:ClothesDishWasher | Annual
Appl-Dishwash-StdSize-GasDHW-Tier2 | DEER2020 | D20v1 | 2019-01-09 | SCE | DMo | Old | CZ09 | rDXGF | Each | 1 | 1210 | None |  |  |  | 27 | 0.0065 | 1.5 | [6 empty] | DEER:Res:ClothesDishWasher | Annual
Appl-Dishwash-StdSize-GasDHW-Tier2 | DEER2020 | D20v1 | 2019-01-09 | SCE | DMo | Old | CZ10 | rDXGF | Each | 1 | 1220 | None |  |  |  | 26.5 | 0.00626 | 1.49 | [6 empty] | DEER:Res:ClothesDishWasher | Annual
Appl-Dishwash-StdSize-GasDHW-Tier2 | DEER2020 | D20v1 | 2019-01-09 | SCE | DMo | Old | CZ13 | rDXGF | Each | 1 | 1210 | None |  |  |  | 26.7 | 0.007 | 1.4 | [6 empty] | DEER:Res:ClothesDishWasher | Annual
Appl-Dishwash-StdSize-GasDHW-Tier2 | DEER2020 | D20v1 | 2019-01-09 | SCE | DMo | Old | CZ14 | rDXGF | Each | 1 | 1220 | None |  |  |  | 26.3 | 0.0065 | 1.43 | [6 empty] | DEER:Res:ClothesDishWasher | Annual
Appl-Dishwash-StdSize-GasDHW-Tier2 | DEER2020 | D20v1 | 2019-01-09 | SCE | DMo | Old | CZ15 | rDXGF | Each | 1 | 1220 | None |  |  |  | 27.7 | 0.0065 | 1.36 | [6 empty] | DEER:Res:ClothesDishWasher | Annual
Appl-Dishwash-StdSize-GasDHW-Tier2 | DEER2020 | D20v1 | 2019-01-09 | SCE | DMo | Old | CZ16 | rDXGF | Each | 1 | 1230 | None |  |  |  | 25.1 | 0.00617 | 1.51 | [6 empty] | DEER:Res:ClothesDishWasher | Annual
Appl-Dishwash-StdSize-GasDHW-Tier2 | DEER2020 | D20v1 | 2019-01-09 | SCE | MFm | Old | IOU | rDXGF | Each | 1 | 1200 | None |  |  |  | 18.3 | 0.00442 | 1.12 | [6 empty] | DEER:Res:ClothesDishWasher | Annual
Appl-Dishwash-StdSize-GasDHW-Tier2 | DEER2020 | D20v1 | 2019-01-09 | SCG | DMo | Old | CZ14 | rDXGF | Each | 1 | 1230 | None |  |  |  | 26.3 | 0.0065 | 1.38 | [6 empty] | DEER:Res:ClothesDishWasher | Annual
Appl-Dishwash-StdSize-GasDHW-Tier2 | DEER2020 | D20v1 | 2019-01-09 | SCG | DMo | Old | CZ15 | rDXGF | Each | 1 | 1230 | None |  |  |  | 27.6 | 0.0065 | 1.35 | [6 empty] | DEER:Res:ClothesDishWasher | Annual
Appl-Dishwash-StdSize-GasDHW-Tier2 | DEER2020 | D20v1 | 2019-01-09 | SCG | DMo | Old | CZ16 | rDXGF | Each | 1 | 1240 | None |  |  |  | 24.9 | 0.006 | 1.46 | [6 empty] | DEER:Res:ClothesDishWasher | Annual
Appl-Dishwash-StdSize-GasDHW-Tier2 | DEER2020 | D20v1 | 2019-01-09 | SCG | DMo | Old | IOU | rDXGF | Each | 1 | 1220 | None |  |  |  | 26.6 | 0.00638 | 1.48 | [6 empty] | DEER:Res:ClothesDishWasher | Annual
Appl-Dishwash-StdSize-GasDHW-Tier2 | DEER2020 | D20v1 | 2019-01-09 | SCG | MFm | Old | CZ04 | rDXGF | Each | 1 | 1140 | None |  |  |  | 17.7 | 0.00478 | 1.15 | [6 empty] | DEER:Res:ClothesDishWasher | Annual
Appl-Dishwash-StdSize-GasDHW-Tier2 | DEER2020 | D20v1 | 2019-01-09 | SCG | MFm | Old | CZ05 | rDXGF | Each | 1 | 1050 | None |  |  |  | 16.9 | 0.00384 | 1.12 | [6 empty] | DEER:Res:ClothesDishWasher | Annual
Appl-Dishwash-StdSize-GasDHW-Tier2 | DEER2020 | D20v1 | 2019-01-09 | SCG | MFm | Old | CZ06 | rDXGF | Each | 1 | 1150 | None |  |  |  | 17.9 | 0.00443 | 1.13 | [6 empty] | DEER:Res:ClothesDishWasher | Annual
Appl-Dishwash-StdSize-GasDHW-Tier2 | DEER2020 | D20v1 | 2019-01-09 | SCG | MFm | Old | CZ07 | rDXGF | Each | 1 | 1170 | None |  |  |  | 17.7 | 0.00421 | 1.13 | [6 empty] | DEER:Res:ClothesDishWasher | Annual
Appl-Dishwash-StdSize-GasDHW-Tier2 | DEER2020 | D20v1 | 2019-01-09 | SCG | MFm | Old | CZ08 | rDXGF | Each | 1 | 1130 | None |  |  |  | 18.3 | 0.0044 | 1.13 | [6 empty] | DEER:Res:ClothesDishWasher | Annual
Appl-Dishwash-StdSize-GasDHW-Tier2 | DEER2020 | D20v1 | 2019-01-09 | SCG | MFm | Old | CZ09 | rDXGF | Each | 1 | 1260 | None |  |  |  | 18.7 | 0.00437 | 1.11 | [6 empty] | DEER:Res:ClothesDishWasher | Annual
Appl-Dishwash-StdSize-GasDHW-Tier2 | DEER2020 | D20v1 | 2019-01-09 | SCG | MFm | Old | CZ10 | rDXGF | Each | 1 | 1310 | None |  |  |  | 18.3 | 0.00456 | 1.09 | [6 empty] | DEER:Res:ClothesDishWasher | Annual
Appl-Dishwash-StdSize-GasDHW-Tier2 | DEER2020 | D20v1 | 2019-01-09 | SCG | MFm | Old | CZ13 | rDXGF | Each | 1 | 1100 | None |  |  |  | 18.5 | 0.00459 | 1.05 | [6 empty] | DEER:Res:ClothesDishWasher | Annual
Appl-Dishwash-StdSize-GasDHW-Tier2 | DEER2020 | D20v1 | 2019-01-09 | SCG | MFm | Old | CZ14 | rDXGF | Each | 1 | 1390 | None |  |  |  | 18.5 | 0.00442 | 1.09 | [6 empty] | DEER:Res:ClothesDishWasher | Annual
Appl-Dishwash-StdSize-GasDHW-Tier2 | DEER2020 | D20v1 | 2019-01-09 | SCG | MFm | Old | CZ15 | rDXGF | Each | 1 | 1410 | None |  |  |  | 19.4 | 0.00454 | 0.987 | [6 empty] | DEER:Res:ClothesDishWasher | Annual
Appl-Dishwash-StdSize-GasDHW-Tier2 | DEER2020 | D20v1 | 2019-01-09 | SCG | MFm | Old | CZ16 | rDXGF | Each | 1 | 1130 | None |  |  |  | 17.9 | 0.00436 | 1.25 | [6 empty] | DEER:Res:ClothesDishWasher | Annual
Appl-Dishwash-StdSize-GasDHW-Tier2 | DEER2020 | D20v1 | 2019-01-09 | SCG | MFm | Old | IOU | rDXGF | Each | 1 | 1210 | None |  |  |  | 18.4 | 0.0044 | 1.11 | [6 empty] | DEER:Res:ClothesDishWasher | Annual
Appl-Dishwash-StdSize-GasDHW-Tier2 | DEER2020 | D20v1 | 2019-01-09 | SCG | Res | Old | IOU | rDXGF | Each | 1 | 1530 | None |  |  |  | 23.1 | 0.006 | 1.32 | [6 empty] | DEER:Res:ClothesDishWasher | Annual
Appl-Dishwash-StdSize-GasDHW-Tier2 | DEER2020 | D20v1 | 2019-01-09 | SCG | SFm | Old | IOU | rDXGF | Each | 1 | 1710 | None |  |  |  | 25.7 | 0.00669 | 1.43 | [6 empty] | DEER:Res:ClothesDishWasher | Annual
Appl-Dishwash-StdSize-GasDHW-Tier2 | DEER2020 | D20v1 | 2019-01-03 | PGE | DMo | Ex | CZ01 | rDXGF | Each | 1 | 1240 | None |  |  |  | 23.1 | 0.00475 | 1.51 | [6 empty] | DEER:Res:ClothesDishWasher | Annual
Appl-Dishwash-StdSize-GasDHW-Tier2 | DEER2020 | D20v1 | 2019-01-03 | PGE | DMo | Ex | CZ02 | rDXGF | Each | 1 | 1240 | None |  |  |  | 25.3 | 0.007 | 1.48 | [6 empty] | DEER:Res:ClothesDishWasher | Annual
Appl-Dishwash-StdSize-GasDHW-Tier2 | DEER2020 | D20v1 | 2019-01-03 | PGE | DMo | Ex | CZ03 | rDXGF | Each | 1 | 1240 | None |  |  |  | 23.5 | 0.0067 | 1.44 | [6 empty] | DEER:Res:ClothesDishWasher | Annual
Appl-Dishwash-StdSize-GasDHW-Tier2 | DEER2020 | D20v1 | 2019-01-03 | PGE | DMo | Ex | CZ04 | rDXGF | Each | 1 | 1240 | None |  |  |  | 25.4 | 0.00635 | 1.4 | [6 empty] | DEER:Res:ClothesDishWasher | Annual
Appl-Dishwash-StdSize-GasDHW-Tier2 | DEER2020 | D20v1 | 2019-01-03 | PGE | DMo | Ex | CZ05 | rDXGF | Each | 1 | 1240 | None |  |  |  | 23.8 | 0.00705 | 1.31 | [6 empty] | DEER:Res:ClothesDishWasher | Annual
Appl-Dishwash-StdSize-GasDHW-Tier2 | DEER2020 | D20v1 | 2019-01-03 | PGE | DMo | Ex | CZ11 | rDXGF | Each | 1 | 1240 | None |  |  |  | 26.3 | 0.0067 | 1.36 | [6 empty] | DEER:Res:ClothesDishWasher | Annual
Appl-Dishwash-StdSize-GasDHW-Tier2 | DEER2020 | D20v1 | 2019-01-03 | PGE | DMo | Ex | CZ12 | rDXGF | Each | 1 | 1240 | None |  |  |  | 25.9 | 0.00635 | 1.43 | [6 empty] | DEER:Res:ClothesDishWasher | Annual
Appl-Dishwash-StdSize-GasDHW-Tier2 | DEER2020 | D20v1 | 2019-01-03 | PGE | DMo | Ex | CZ13 | rDXGF | Each | 1 | 1240 | None |  |  |  | 26.6 | 0.0065 | 1.37 | [6 empty] | DEER:Res:ClothesDishWasher | Annual
Appl-Dishwash-StdSize-GasDHW-Tier2 | DEER2020 | D20v1 | 2019-01-03 | PGE | DMo | Ex | CZ16 | rDXGF | Each | 1 | 1240 | None |  |  |  | 25.1 | 0.0065 | 1.6 | [6 empty] | DEER:Res:ClothesDishWasher | Annual
Appl-Dishwash-StdSize-GasDHW-Tier2 | DEER2020 | D20v1 | 2019-01-03 | PGE | DMo | Ex | IOU | rDXGF | Each | 1 | 1240 | None |  |  |  | 25.6 | 0.00659 | 1.41 | [6 empty] | DEER:Res:ClothesDishWasher | Annual
Appl-Dishwash-StdSize-GasDHW-Tier2 | DEER2020 | D20v1 | 2019-01-03 | PGE | MFm | Ex | CZ01 | rDXGF | Each | 1 | 999 | None |  |  |  | 16.8 | 0.00358 | 1.18 | [6 empty] | DEER:Res:ClothesDishWasher | Annual
Appl-Dishwash-StdSize-GasDHW-Tier2 | DEER2020 | D20v1 | 2019-01-03 | PGE | MFm | Ex | CZ02 | rDXGF | Each | 1 | 1070 | None |  |  |  | 17.6 | 0.00456 | 1.21 | [6 empty] | DEER:Res:ClothesDishWasher | Annual
Appl-Dishwash-StdSize-GasDHW-Tier2 | DEER2020 | D20v1 | 2019-01-03 | PGE | MFm | Ex | CZ03 | rDXGF | Each | 1 | 999 | None |  |  |  | 17 | 0.00406 | 1.17 | [6 empty] | DEER:Res:ClothesDishWasher | Annual
Appl-Dishwash-StdSize-GasDHW-Tier2 | DEER2020 | D20v1 | 2019-01-03 | PGE | MFm | Ex | CZ04 | rDXGF | Each | 1 | 999 | None |  |  |  | 18 | 0.00433 | 1.21 | [6 empty] | DEER:Res:ClothesDishWasher | Annual
Appl-Dishwash-StdSize-GasDHW-Tier2 | DEER2020 | D20v1 | 2019-01-03 | PGE | MFm | Ex | CZ05 | rDXGF | Each | 1 | 999 | None |  |  |  | 17.1 | 0.00395 | 1.2 | [6 empty] | DEER:Res:ClothesDishWasher | Annual
Appl-Dishwash-StdSize-GasDHW-Tier2 | DEER2020 | D20v1 | 2019-01-03 | PGE | MFm | Ex | CZ11 | rDXGF | Each | 1 | 1070 | None |  |  |  | 18.4 | 0.00419 | 1.1 | [6 empty] | DEER:Res:ClothesDishWasher | Annual
Appl-Dishwash-StdSize-GasDHW-Tier2 | DEER2020 | D20v1 | 2019-01-03 | PGE | MFm | Ex | CZ12 | rDXGF | Each | 1 | 1070 | None |  |  |  | 18.2 | 0.00432 | 1.16 | [6 empty] | DEER:Res:ClothesDishWasher | Annual
Appl-Dishwash-StdSize-GasDHW-Tier2 | DEER2020 | D20v1 | 2019-01-03 | PGE | MFm | Ex | CZ13 | rDXGF | Each | 1 | 1070 | None |  |  |  | 18.4 | 0.00435 | 1.1 | [6 empty] | DEER:Res:ClothesDishWasher | Annual
Appl-Dishwash-StdSize-GasDHW-Tier2 | DEER2020 | D20v1 | 2019-01-03 | PGE | MFm | Ex | CZ16 | rDXGF | Each | 1 | 999 | None |  |  |  | 17.9 | 0.00419 | 1.25 | [6 empty] | DEER:Res:ClothesDishWasher | Annual
Appl-Dishwash-StdSize-GasDHW-Tier2 | DEER2020 | D20v1 | 2019-01-03 | PGE | MFm | Ex | IOU | rDXGF | Each | 1 | 1030 | None |  |  |  | 17.6 | 0.00421 | 1.18 | [6 empty] | DEER:Res:ClothesDishWasher | Annual
Appl-Dishwash-StdSize-GasDHW-Tier2 | DEER2020 | D20v1 | 2019-01-03 | PGE | Res | Ex | CZ01 | rDXGF | Each | 1 | 1750 | None |  |  |  | 20.4 | 0.004 | 1.41 | [6 empty] | DEER:Res:ClothesDishWasher | Annual
Appl-Dishwash-StdSize-GasDHW-Tier2 | DEER2020 | D20v1 | 2019-01-03 | PGE | Res | Ex | CZ02 | rDXGF | Each | 1 | 1410 | None |  |  |  | 20.7 | 0.005 | 1.31 | [6 empty] | DEER:Res:ClothesDishWasher | Annual
Appl-Dishwash-StdSize-GasDHW-Tier2 | DEER2020 | D20v1 | 2019-01-03 | PGE | Res | Ex | CZ03 | rDXGF | Each | 1 | 1510 | None |  |  |  | 19.6 | 0.005 | 1.28 | [6 empty] | DEER:Res:ClothesDishWasher | Annual
Appl-Dishwash-StdSize-GasDHW-Tier2 | DEER2020 | D20v1 | 2019-01-03 | PGE | Res | Ex | CZ04 | rDXGF | Each | 1 | 1650 | None |  |  |  | 21.7 | 0.006 | 1.34 | [6 empty] | DEER:Res:ClothesDishWasher | Annual
Appl-Dishwash-StdSize-GasDHW-Tier2 | DEER2020 | D20v1 | 2019-01-03 | PGE | Res | Ex | CZ05 | rDXGF | Each | 1 | 2130 | None |  |  |  | 23.5 | 0.006 | 1.34 | [6 empty] | DEER:Res:ClothesDishWasher | Annual
Appl-Dishwash-StdSize-GasDHW-Tier2 | DEER2020 | D20v1 | 2019-01-03 | PGE | Res | Ex | CZ11 | rDXGF | Each | 1 | 1860 | None |  |  |  | 25.5 | 0.006 | 1.37 | [6 empty] | DEER:Res:ClothesDishWasher | Annual
Appl-Dishwash-StdSize-GasDHW-Tier2 | DEER2020 | D20v1 | 2019-01-03 | PGE | Res | Ex | CZ12 | rDXGF | Each | 1 | 1720 | None |  |  |  | 23.7 | 0.006 | 1.37 | [6 empty] | DEER:Res:ClothesDishWasher | Annual
Appl-Dishwash-StdSize-GasDHW-Tier2 | DEER2020 | D20v1 | 2019-01-03 | PGE | Res | Ex | CZ13 | rDXGF | Each | 1 | 1850 | None |  |  |  | 25.3 | 0.006 | 1.35 | [6 empty] | DEER:Res:ClothesDishWasher | Annual
Appl-Dishwash-StdSize-GasDHW-Tier2 | DEER2020 | D20v1 | 2019-01-03 | PGE | Res | Ex | CZ16 | rDXGF | Each | 1 | 1920 | None |  |  |  | 24.5 | 0.006 | 1.67 | [6 empty] | DEER:Res:ClothesDishWasher | Annual
Appl-Dishwash-StdSize-GasDHW-Tier2 | DEER2020 | D20v1 | 2019-01-03 | PGE | Res | Ex | IOU | rDXGF | Each | 1 | 1690 | None |  |  |  | 22.6 | 0.006 | 1.34 | [6 empty] | DEER:Res:ClothesDishWasher | Annual
Appl-Dishwash-StdSize-GasDHW-Tier2 | DEER2020 | D20v1 | 2019-01-03 | PGE | SFm | Ex | CZ01 | rDXGF | Each | 1 | 2300 | None |  |  |  | 23.1 | 0.00494 | 1.58 | [6 empty] | DEER:Res:ClothesDishWasher | Annual
Appl-Dishwash-StdSize-GasDHW-Tier2 | DEER2020 | D20v1 | 2019-01-03 | PGE | SFm | Ex | CZ02 | rDXGF | Each | 1 | 1950 | None |  |  |  | 24.3 | 0.0065 | 1.43 | [6 empty] | DEER:Res:ClothesDishWasher | Annual
Appl-Dishwash-StdSize-GasDHW-Tier2 | DEER2020 | D20v1 | 2019-01-03 | PGE | SFm | Ex | CZ03 | rDXGF | Each | 1 | 2300 | None |  |  |  | 23.5 | 0.00704 | 1.45 | [6 empty] | DEER:Res:ClothesDishWasher | Annual
Appl-Dishwash-StdSize-GasDHW-Tier2 | DEER2020 | D20v1 | 2019-01-03 | PGE | SFm | Ex | CZ04 | rDXGF | Each | 1 | 2300 | None |  |  |  | 24.6 | 0.00701 | 1.46 | [6 empty] | DEER:Res:ClothesDishWasher | Annual
Appl-Dishwash-StdSize-GasDHW-Tier2 | DEER2020 | D20v1 | 2019-01-03 | PGE | SFm | Ex | CZ05 | rDXGF | Each | 1 | 2300 | None |  |  |  | 23.4 | 0.00594 | 1.35 | [6 empty] | DEER:Res:ClothesDishWasher | Annual
Appl-Dishwash-StdSize-GasDHW-Tier2 | DEER2020 | D20v1 | 2019-01-03 | PGE | SFm | Ex | CZ11 | rDXGF | Each | 1 | 1950 | None |  |  |  | 25.6 | 0.00627 | 1.37 | [6 empty] | DEER:Res:ClothesDishWasher | Annual
Appl-Dishwash-StdSize-GasDHW-Tier2 | DEER2020 | D20v1 | 2019-01-03 | PGE | SFm | Ex | CZ12 | rDXGF | Each | 1 | 1950 | None |  |  |  | 25.4 | 0.00661 | 1.43 | [6 empty] | DEER:Res:ClothesDishWasher | Annual
Appl-Dishwash-StdSize-GasDHW-Tier2 | DEER2020 | D20v1 | 2019-01-03 | PGE | SFm | Ex | CZ13 | rDXGF | Each | 1 | 1950 | None |  |  |  | 25.9 | 0.00667 | 1.37 | [6 empty] | DEER:Res:ClothesDishWasher | Annual
Appl-Dishwash-StdSize-GasDHW-Tier2 | DEER2020 | D20v1 | 2019-01-03 | PGE | SFm | Ex | CZ16 | rDXGF | Each | 1 | 2300 | None |  |  |  | 24.2 | 0.00638 | 1.72 | [6 empty] | DEER:Res:ClothesDishWasher | Annual
Appl-Dishwash-StdSize-GasDHW-Tier2 | DEER2020 | D20v1 | 2019-01-03 | PGE | SFm | Ex | IOU | rDXGF | Each | 1 | 2050 | None |  |  |  | 25 | 0.00658 | 1.42 | [6 empty] | DEER:Res:ClothesDishWasher | Annual
Appl-Dishwash-StdSize-GasDHW-Tier2 | DEER2020 | D20v1 | 2019-01-03 | SCE | DMo | Ex | CZ05 | rDXGF | Each | 1 | 1240 | None |  |  |  | 23.9 | 0.00675 | 1.34 | [6 empty] | DEER:Res:ClothesDishWasher | Annual
Appl-Dishwash-StdSize-GasDHW-Tier2 | DEER2020 | D20v1 | 2019-01-03 | SCE | DMo | Ex | CZ06 | rDXGF | Each | 1 | 1240 | None |  |  |  | 26.5 | 0.0067 | 1.48 | [6 empty] | DEER:Res:ClothesDishWasher | Annual
Appl-Dishwash-StdSize-GasDHW-Tier2 | DEER2020 | D20v1 | 2019-01-03 | SCE | DMo | Ex | CZ08 | rDXGF | Each | 1 | 1240 | None |  |  |  | 27.1 | 0.0065 | 1.5 | [6 empty] | DEER:Res:ClothesDishWasher | Annual
Appl-Dishwash-StdSize-GasDHW-Tier2 | DEER2020 | D20v1 | 2019-01-03 | SCE | DMo | Ex | CZ09 | rDXGF | Each | 1 | 1240 | None |  |  |  | 26.9 | 0.00635 | 1.45 | [6 empty] | DEER:Res:ClothesDishWasher | Annual
Appl-Dishwash-StdSize-GasDHW-Tier2 | DEER2020 | D20v1 | 2019-01-03 | SCE | DMo | Ex | CZ10 | rDXGF | Each | 1 | 1240 | None |  |  |  | 27 | 0.00635 | 1.44 | [6 empty] | DEER:Res:ClothesDishWasher | Annual
Appl-Dishwash-StdSize-GasDHW-Tier2 | DEER2020 | D20v1 | 2019-01-03 | SCE | DMo | Ex | CZ13 | rDXGF | Each | 1 | 1240 | None |  |  |  | 26.6 | 0.0065 | 1.38 | [6 empty] | DEER:Res:ClothesDishWasher | Annual
Appl-Dishwash-StdSize-GasDHW-Tier2 | DEER2020 | D20v1 | 2019-01-03 | SCE | DMo | Ex | CZ14 | rDXGF | Each | 1 | 1240 | None |  |  |  | 26.4 | 0.0065 | 1.4 | [6 empty] | DEER:Res:ClothesDishWasher | Annual
Appl-Dishwash-StdSize-GasDHW-Tier2 | DEER2020 | D20v1 | 2019-01-03 | SCE | DMo | Ex | CZ15 | rDXGF | Each | 1 | 1240 | None |  |  |  | 27.2 | 0.007 | 1.35 | [6 empty] | DEER:Res:ClothesDishWasher | Annual
Appl-Dishwash-StdSize-GasDHW-Tier2 | DEER2020 | D20v1 | 2019-01-03 | SCE | DMo | Ex | CZ16 | rDXGF | Each | 1 | 1240 | None |  |  |  | 25.1 | 0.0065 | 1.6 | [6 empty] | DEER:Res:ClothesDishWasher | Annual
Appl-Dishwash-StdSize-GasDHW-Tier2 | DEER2020 | D20v1 | 2019-01-03 | SCE | DMo | Ex | IOU | rDXGF | Each | 1 | 1240 | None |  |  |  | 26.7 | 0.00657 | 1.47 | [6 empty] | DEER:Res:ClothesDishWasher | Annual
Appl-Dishwash-StdSize-GasDHW-Tier2 | DEER2020 | D20v1 | 2019-01-03 | SCE | MFm | Ex | CZ05 | rDXGF | Each | 1 | 999 | None |  |  |  | 17.1 | 0.00395 | 1.2 | [6 empty] | DEER:Res:ClothesDishWasher | Annual
Appl-Dishwash-StdSize-GasDHW-Tier2 | DEER2020 | D20v1 | 2019-01-03 | SCE | MFm | Ex | CZ06 | rDXGF | Each | 1 | 1210 | None |  |  |  | 17.9 | 0.0044 | 1.15 | [6 empty] | DEER:Res:ClothesDishWasher | Annual
Appl-Dishwash-StdSize-GasDHW-Tier2 | DEER2020 | D20v1 | 2019-01-03 | SCE | MFm | Ex | CZ08 | rDXGF | Each | 1 | 1210 | None |  |  |  | 18.4 | 0.00423 | 1.16 | [6 empty] | DEER:Res:ClothesDishWasher | Annual
Appl-Dishwash-StdSize-GasDHW-Tier2 | DEER2020 | D20v1 | 2019-01-03 | SCE | MFm | Ex | CZ09 | rDXGF | Each | 1 | 1130 | None |  |  |  | 18.2 | 0.00429 | 1.14 | [6 empty] | DEER:Res:ClothesDishWasher | Annual
Appl-Dishwash-StdSize-GasDHW-Tier2 | DEER2020 | D20v1 | 2019-01-03 | SCE | MFm | Ex | CZ10 | rDXGF | Each | 1 | 1070 | None |  |  |  | 18.2 | 0.00442 | 1.16 | [6 empty] | DEER:Res:ClothesDishWasher | Annual
Appl-Dishwash-StdSize-GasDHW-Tier2 | DEER2020 | D20v1 | 2019-01-03 | SCE | MFm | Ex | CZ13 | rDXGF | Each | 1 | 1070 | None |  |  |  | 18.4 | 0.00435 | 1.1 | [6 empty] | DEER:Res:ClothesDishWasher | Annual
Appl-Dishwash-StdSize-GasDHW-Tier2 | DEER2020 | D20v1 | 2019-01-03 | SCE | MFm | Ex | CZ14 | rDXGF | Each | 1 | 1090 | None |  |  |  | 18.5 | 0.00415 | 1.1 | [6 empty] | DEER:Res:ClothesDishWasher | Annual
Appl-Dishwash-StdSize-GasDHW-Tier2 | DEER2020 | D20v1 | 2019-01-03 | SCE | MFm | Ex | CZ15 | rDXGF | Each | 1 | 1090 | None |  |  |  | 19 | 0.00431 | 0.999 | [6 empty] | DEER:Res:ClothesDishWasher | Annual
Appl-Dishwash-StdSize-GasDHW-Tier2 | DEER2020 | D20v1 | 2019-01-03 | SCE | MFm | Ex | CZ16 | rDXGF | Each | 1 | 999 | None |  |  |  | 17.9 | 0.00419 | 1.25 | [6 empty] | DEER:Res:ClothesDishWasher | Annual
Appl-Dishwash-StdSize-GasDHW-Tier2 | DEER2020 | D20v1 | 2019-01-03 | SCE | MFm | Ex | IOU | rDXGF | Each | 1 | 1180 | None |  |  |  | 18.2 | 0.0043 | 1.15 | [6 empty] | DEER:Res:ClothesDishWasher | Annual
Appl-Dishwash-StdSize-GasDHW-Tier2 | DEER2020 | D20v1 | 2019-01-03 | SCE | Res | Ex | CZ05 | rDXGF | Each | 1 | 2260 | None |  |  |  | 23.3 | 0.006 | 1.34 | [6 empty] | DEER:Res:ClothesDishWasher | Annual
Appl-Dishwash-StdSize-GasDHW-Tier2 | DEER2020 | D20v1 | 2019-01-03 | SCE | Res | Ex | CZ06 | rDXGF | Each | 1 | 1800 | None |  |  |  | 22.8 | 0.006 | 1.37 | [6 empty] | DEER:Res:ClothesDishWasher | Annual
Appl-Dishwash-StdSize-GasDHW-Tier2 | DEER2020 | D20v1 | 2019-01-03 | SCE | Res | Ex | CZ08 | rDXGF | Each | 1 | 1730 | None |  |  |  | 22 | 0.005 | 1.33 | [6 empty] | DEER:Res:ClothesDishWasher | Annual
Appl-Dishwash-StdSize-GasDHW-Tier2 | DEER2020 | D20v1 | 2019-01-03 | SCE | Res | Ex | CZ09 | rDXGF | Each | 1 | 1740 | None |  |  |  | 22.5 | 0.005 | 1.33 | [6 empty] | DEER:Res:ClothesDishWasher | Annual
Appl-Dishwash-StdSize-GasDHW-Tier2 | DEER2020 | D20v1 | 2019-01-03 | SCE | Res | Ex | CZ10 | rDXGF | Each | 1 | 1930 | None |  |  |  | 25.8 | 0.006 | 1.38 | [6 empty] | DEER:Res:ClothesDishWasher | Annual
Appl-Dishwash-StdSize-GasDHW-Tier2 | DEER2020 | D20v1 | 2019-01-03 | SCE | Res | Ex | CZ13 | rDXGF | Each | 1 | 1920 | None |  |  |  | 25.7 | 0.007 | 1.36 | [6 empty] | DEER:Res:ClothesDishWasher | Annual
Appl-Dishwash-StdSize-GasDHW-Tier2 | DEER2020 | D20v1 | 2019-01-03 | SCE | Res | Ex | CZ14 | rDXGF | Each | 1 | 2110 | None |  |  |  | 25.3 | 0.007 | 1.38 | [6 empty] | DEER:Res:ClothesDishWasher | Annual
Appl-Dishwash-StdSize-GasDHW-Tier2 | DEER2020 | D20v1 | 2019-01-03 | SCE | Res | Ex | CZ15 | rDXGF | Each | 1 | 1820 | None |  |  |  | 26.9 | 0.007 | 1.32 | [6 empty] | DEER:Res:ClothesDishWasher | Annual
Appl-Dishwash-StdSize-GasDHW-Tier2 | DEER2020 | D20v1 | 2019-01-03 | SCE | Res | Ex | CZ16 | rDXGF | Each | 1 | 2220 | None |  |  |  | 24.3 | 0.006 | 1.71 | [6 empty] | DEER:Res:ClothesDishWasher | Annual
Appl-Dishwash-StdSize-GasDHW-Tier2 | DEER2020 | D20v1 | 2019-01-03 | SCE | Res | Ex | IOU | rDXGF | Each | 1 | 1840 | None |  |  |  | 23.8 | 0.006 | 1.37 | [6 empty] | DEER:Res:ClothesDishWasher | Annual
Appl-Dishwash-StdSize-GasDHW-Tier2 | DEER2020 | D20v1 | 2019-01-03 | SCE | SFm | Ex | CZ05 | rDXGF | Each | 1 | 2300 | None |  |  |  | 23.4 | 0.00594 | 1.35 | [6 empty] | DEER:Res:ClothesDishWasher | Annual
Appl-Dishwash-StdSize-GasDHW-Tier2 | DEER2020 | D20v1 | 2019-01-03 | SCE | SFm | Ex | CZ06 | rDXGF | Each | 1 | 2390 | None |  |  |  | 25.1 | 0.00606 | 1.49 | [6 empty] | DEER:Res:ClothesDishWasher | Annual
Appl-Dishwash-StdSize-GasDHW-Tier2 | DEER2020 | D20v1 | 2019-01-03 | SCE | SFm | Ex | CZ08 | rDXGF | Each | 1 | 2390 | None |  |  |  | 25.6 | 0.006 | 1.52 | [6 empty] | DEER:Res:ClothesDishWasher | Annual
Appl-Dishwash-StdSize-GasDHW-Tier2 | DEER2020 | D20v1 | 2019-01-03 | SCE | SFm | Ex | CZ09 | rDXGF | Each | 1 | 2420 | None |  |  |  | 25.4 | 0.00611 | 1.47 | [6 empty] | DEER:Res:ClothesDishWasher | Annual
Appl-Dishwash-StdSize-GasDHW-Tier2 | DEER2020 | D20v1 | 2019-01-03 | SCE | SFm | Ex | CZ10 | rDXGF | Each | 1 | 1950 | None |  |  |  | 25.9 | 0.006 | 1.39 | [6 empty] | DEER:Res:ClothesDishWasher | Annual
Appl-Dishwash-StdSize-GasDHW-Tier2 | DEER2020 | D20v1 | 2019-01-03 | SCE | SFm | Ex | CZ13 | rDXGF | Each | 1 | 1950 | None |  |  |  | 25.9 | 0.00667 | 1.37 | [6 empty] | DEER:Res:ClothesDishWasher | Annual
Appl-Dishwash-StdSize-GasDHW-Tier2 | DEER2020 | D20v1 | 2019-01-03 | SCE | SFm | Ex | CZ14 | rDXGF | Each | 1 | 2160 | None |  |  |  | 25.3 | 0.00677 | 1.37 | [6 empty] | DEER:Res:ClothesDishWasher | Annual
Appl-Dishwash-StdSize-GasDHW-Tier2 | DEER2020 | D20v1 | 2019-01-03 | SCE | SFm | Ex | CZ15 | rDXGF | Each | 1 | 2160 | None |  |  |  | 26.7 | 0.00633 | 1.3 | [6 empty] | DEER:Res:ClothesDishWasher | Annual
Appl-Dishwash-StdSize-GasDHW-Tier2 | DEER2020 | D20v1 | 2019-01-03 | SCE | SFm | Ex | CZ16 | rDXGF | Each | 1 | 2300 | None |  |  |  | 24.2 | 0.00638 | 1.72 | [6 empty] | DEER:Res:ClothesDishWasher | Annual
Appl-Dishwash-StdSize-GasDHW-Tier2 | DEER2020 | D20v1 | 2019-01-03 | SCE | SFm | Ex | IOU | rDXGF | Each | 1 | 2160 | None |  |  |  | 25.6 | 0.00612 | 1.43 | [6 empty] | DEER:Res:ClothesDishWasher | Annual
Appl-Dishwash-StdSize-GasDHW-Tier2 | DEER2020 | D20v1 | 2019-01-03 | SCG | DMo | Ex | CZ05 | rDXGF | Each | 1 | 1240 | None |  |  |  | 23.8 | 0.00706 | 1.31 | [6 empty] | DEER:Res:ClothesDishWasher | Annual
Appl-Dishwash-StdSize-GasDHW-Tier2 | DEER2020 | D20v1 | 2019-01-03 | SCG | DMo | Ex | CZ06 | rDXGF | Each | 1 | 1240 | None |  |  |  | 26.5 | 0.0067 | 1.48 | [6 empty] | DEER:Res:ClothesDishWasher | Annual
Appl-Dishwash-StdSize-GasDHW-Tier2 | DEER2020 | D20v1 | 2019-01-03 | SCG | DMo | Ex | CZ08 | rDXGF | Each | 1 | 1240 | None |  |  |  | 27.1 | 0.0065 | 1.5 | [6 empty] | DEER:Res:ClothesDishWasher | Annual
Appl-Dishwash-StdSize-GasDHW-Tier2 | DEER2020 | D20v1 | 2019-01-03 | SCG | DMo | Ex | CZ09 | rDXGF | Each | 1 | 1240 | None |  |  |  | 26.9 | 0.00635 | 1.45 | [6 empty] | DEER:Res:ClothesDishWasher | Annual
Appl-Dishwash-StdSize-GasDHW-Tier2 | DEER2020 | D20v1 | 2019-01-03 | SCG | DMo | Ex | CZ10 | rDXGF | Each | 1 | 1240 | None |  |  |  | 27 | 0.00635 | 1.44 | [6 empty] | DEER:Res:ClothesDishWasher | Annual
Appl-Dishwash-StdSize-GasDHW-Tier2 | DEER2020 | D20v1 | 2019-01-03 | SCG | DMo | Ex | CZ15 | rDXGF | Each | 1 | 1240 | None |  |  |  | 27.2 | 0.007 | 1.35 | [6 empty] | DEER:Res:ClothesDishWasher | Annual
Appl-Dishwash-StdSize-GasDHW-Tier2 | DEER2020 | D20v1 | 2019-01-03 | SCG | DMo | Ex | CZ16 | rDXGF | Each | 1 | 1240 | None |  |  |  | 25.1 | 0.0065 | 1.6 | [6 empty] | DEER:Res:ClothesDishWasher | Annual
Appl-Dishwash-StdSize-GasDHW-Tier2 | DEER2020 | D20v1 | 2019-01-03 | SCG | DMo | Ex | IOU | rDXGF | Each | 1 | 1240 | None |  |  |  | 26.5 | 0.00664 | 1.47 | [6 empty] | DEER:Res:ClothesDishWasher | Annual
Appl-Dishwash-StdSize-GasDHW-Tier2 | DEER2020 | D20v1 | 2019-01-03 | SCG | MFm | Ex | CZ06 | rDXGF | Each | 1 | 1210 | None |  |  |  | 17.9 | 0.0044 | 1.15 | [6 empty] | DEER:Res:ClothesDishWasher | Annual
Appl-Dishwash-StdSize-GasDHW-Tier2 | DEER2020 | D20v1 | 2019-01-03 | SCG | MFm | Ex | CZ08 | rDXGF | Each | 1 | 1210 | None |  |  |  | 18.4 | 0.00423 | 1.16 | [6 empty] | DEER:Res:ClothesDishWasher | Annual
Appl-Dishwash-StdSize-GasDHW-Tier2 | DEER2020 | D20v1 | 2019-01-03 | SCG | MFm | Ex | CZ10 | rDXGF | Each | 1 | 1070 | None |  |  |  | 18.2 | 0.00442 | 1.16 | [6 empty] | DEER:Res:ClothesDishWasher | Annual
Appl-Dishwash-StdSize-GasDHW-Tier2 | DEER2020 | D20v1 | 2019-01-03 | SCG | MFm | Ex | CZ13 | rDXGF | Each | 1 | 1070 | None |  |  |  | 18.4 | 0.00435 | 1.1 | [6 empty] | DEER:Res:ClothesDishWasher | Annual
Appl-Dishwash-StdSize-GasDHW-Tier2 | DEER2020 | D20v1 | 2019-01-03 | SCG | MFm | Ex | IOU | rDXGF | Each | 1 | 1180 | None |  |  |  | 18.1 | 0.00431 | 1.15 | [6 empty] | DEER:Res:ClothesDishWasher | Annual
Appl-Dishwash-StdSize-GasDHW-Tier2 | DEER2020 | D20v1 | 2019-01-03 | SCG | Res | Ex | CZ04 | rDXGF | Each | 1 | 2300 | None |  |  |  | 24.6 | 0.007 | 1.46 | [6 empty] | DEER:Res:ClothesDishWasher | Annual
Appl-Dishwash-StdSize-GasDHW-Tier2 | DEER2020 | D20v1 | 2019-01-03 | SCG | Res | Ex | CZ05 | rDXGF | Each | 1 | 2220 | None |  |  |  | 23.4 | 0.006 | 1.34 | [6 empty] | DEER:Res:ClothesDishWasher | Annual
Appl-Dishwash-StdSize-GasDHW-Tier2 | DEER2020 | D20v1 | 2019-01-03 | SCG | Res | Ex | CZ06 | rDXGF | Each | 1 | 1920 | None |  |  |  | 22.7 | 0.006 | 1.37 | [6 empty] | DEER:Res:ClothesDishWasher | Annual
Appl-Dishwash-StdSize-GasDHW-Tier2 | DEER2020 | D20v1 | 2019-01-03 | SCG | Res | Ex | CZ08 | rDXGF | Each | 1 | 1760 | None |  |  |  | 21.8 | 0.005 | 1.33 | [6 empty] | DEER:Res:ClothesDishWasher | Annual
Appl-Dishwash-StdSize-GasDHW-Tier2 | DEER2020 | D20v1 | 2019-01-03 | SCG | Res | Ex | CZ09 | rDXGF | Each | 1 | 1740 | None |  |  |  | 21.7 | 0.005 | 1.3 | [6 empty] | DEER:Res:ClothesDishWasher | Annual
Appl-Dishwash-StdSize-GasDHW-Tier2 | DEER2020 | D20v1 | 2019-01-03 | SCG | Res | Ex | CZ10 | rDXGF | Each | 1 | 1940 | None |  |  |  | 25.8 | 0.006 | 1.38 | [6 empty] | DEER:Res:ClothesDishWasher | Annual
Appl-Dishwash-StdSize-GasDHW-Tier2 | DEER2020 | D20v1 | 2019-01-03 | SCG | Res | Ex | CZ13 | rDXGF | Each | 1 | 1910 | None |  |  |  | 25.6 | 0.007 | 1.36 | [6 empty] | DEER:Res:ClothesDishWasher | Annual
Appl-Dishwash-StdSize-GasDHW-Tier2 | DEER2020 | D20v1 | 2019-01-03 | SCG | Res | Ex | CZ14 | rDXGF | Each | 1 | 2160 | None |  |  |  | 25.3 | 0.007 | 1.37 | [6 empty] | DEER:Res:ClothesDishWasher | Annual
Appl-Dishwash-StdSize-GasDHW-Tier2 | DEER2020 | D20v1 | 2019-01-03 | SCG | Res | Ex | CZ15 | rDXGF | Each | 1 | 2010 | None |  |  |  | 26.8 | 0.006 | 1.31 | [6 empty] | DEER:Res:ClothesDishWasher | Annual
Appl-Dishwash-StdSize-GasDHW-Tier2 | DEER2020 | D20v1 | 2019-01-03 | SCG | Res | Ex | CZ16 | rDXGF | Each | 1 | 1860 | None |  |  |  | 24.6 | 0.006 | 1.67 | [6 empty] | DEER:Res:ClothesDishWasher | Annual
Appl-Dishwash-StdSize-GasDHW-Tier2 | DEER2020 | D20v1 | 2019-01-03 | SCG | Res | Ex | IOU | rDXGF | Each | 1 | 1890 | None |  |  |  | 23.5 | 0.006 | 1.36 | [6 empty] | DEER:Res:ClothesDishWasher | Annual
Appl-Dishwash-StdSize-GasDHW-Tier2 | DEER2020 | D20v1 | 2019-01-03 | SCG | SFm | Ex | CZ04 | rDXGF | Each | 1 | 2300 | None |  |  |  | 24.6 | 0.00701 | 1.46 | [6 empty] | DEER:Res:ClothesDishWasher | Annual
Appl-Dishwash-StdSize-GasDHW-Tier2 | DEER2020 | D20v1 | 2019-01-03 | SCG | SFm | Ex | CZ05 | rDXGF | Each | 1 | 2300 | None |  |  |  | 23.4 | 0.00594 | 1.35 | [6 empty] | DEER:Res:ClothesDishWasher | Annual
Appl-Dishwash-StdSize-GasDHW-Tier2 | DEER2020 | D20v1 | 2019-01-03 | SCG | SFm | Ex | CZ06 | rDXGF | Each | 1 | 2390 | None |  |  |  | 25.1 | 0.00606 | 1.49 | [6 empty] | DEER:Res:ClothesDishWasher | Annual
Appl-Dishwash-StdSize-GasDHW-Tier2 | DEER2020 | D20v1 | 2019-01-03 | SCG | SFm | Ex | CZ08 | rDXGF | Each | 1 | 2390 | None |  |  |  | 25.6 | 0.006 | 1.52 | [6 empty] | DEER:Res:ClothesDishWasher | Annual
Appl-Dishwash-StdSize-GasDHW-Tier2 | DEER2020 | D20v1 | 2019-01-03 | SCG | SFm | Ex | CZ09 | rDXGF | Each | 1 | 2420 | None |  |  |  | 25.4 | 0.00611 | 1.47 | [6 empty] | DEER:Res:ClothesDishWasher | Annual
Appl-Dishwash-StdSize-GasDHW-Tier2 | DEER2020 | D20v1 | 2019-01-03 | SCG | SFm | Ex | CZ10 | rDXGF | Each | 1 | 1950 | None |  |  |  | 25.9 | 0.006 | 1.39 | [6 empty] | DEER:Res:ClothesDishWasher | Annual
Appl-Dishwash-StdSize-GasDHW-Tier2 | DEER2020 | D20v1 | 2019-01-03 | SCG | SFm | Ex | CZ13 | rDXGF | Each | 1 | 1950 | None |  |  |  | 25.9 | 0.00667 | 1.37 | [6 empty] | DEER:Res:ClothesDishWasher | Annual
Appl-Dishwash-StdSize-GasDHW-Tier2 | DEER2020 | D20v1 | 2019-01-03 | SCG | SFm | Ex | CZ14 | rDXGF | Each | 1 | 2160 | None |  |  |  | 25.3 | 0.00677 | 1.37 | [6 empty] | DEER:Res:ClothesDishWasher | Annual
Appl-Dishwash-StdSize-GasDHW-Tier2 | DEER2020 | D20v1 | 2019-01-03 | SCG | SFm | Ex | CZ15 | rDXGF | Each | 1 | 2160 | None |  |  |  | 26.7 | 0.00633 | 1.3 | [6 empty] | DEER:Res:ClothesDishWasher | Annual
Appl-Dishwash-StdSize-GasDHW-Tier2 | DEER2020 | D20v1 | 2019-01-03 | SCG | SFm | Ex | CZ16 | rDXGF | Each | 1 | 2300 | None |  |  |  | 24.2 | 0.00637 | 1.72 | [6 empty] | DEER:Res:ClothesDishWasher | Annual
Appl-Dishwash-StdSize-GasDHW-Tier2 | DEER2020 | D20v1 | 2019-01-03 | SCG | SFm | Ex | IOU | rDXGF | Each | 1 | 2190 | None |  |  |  | 25.5 | 0.00613 | 1.44 | [6 empty] | DEER:Res:ClothesDishWasher | Annual
Appl-Dishwash-StdSize-GasDHW-Tier2 | DEER2020 | D20v1 | 2019-01-03 | SDG | DMo | Ex | CZ06 | rDXGF | Each | 1 | 1240 | None |  |  |  | 26.2 | 0.0065 | 1.49 | [6 empty] | DEER:Res:ClothesDishWasher | Annual
Appl-Dishwash-StdSize-GasDHW-Tier2 | DEER2020 | D20v1 | 2019-01-03 | SDG | DMo | Ex | CZ07 | rDXGF | Each | 1 | 1240 | None |  |  |  | 25.8 | 0.006 | 1.55 | [6 empty] | DEER:Res:ClothesDishWasher | Annual
Appl-Dishwash-StdSize-GasDHW-Tier2 | DEER2020 | D20v1 | 2019-01-03 | SDG | DMo | Ex | CZ08 | rDXGF | Each | 1 | 1240 | None |  |  |  | 27 | 0.0065 | 1.52 | [6 empty] | DEER:Res:ClothesDishWasher | Annual
Appl-Dishwash-StdSize-GasDHW-Tier2 | DEER2020 | D20v1 | 2019-01-03 | SDG | DMo | Ex | CZ10 | rDXGF | Each | 1 | 1240 | None |  |  |  | 27 | 0.00635 | 1.44 | [6 empty] | DEER:Res:ClothesDishWasher | Annual
Appl-Dishwash-StdSize-GasDHW-Tier2 | DEER2020 | D20v1 | 2019-01-03 | SDG | DMo | Ex | CZ14 | rDXGF | Each | 1 | 1240 | None |  |  |  | 26.3 | 0.0065 | 1.4 | [6 empty] | DEER:Res:ClothesDishWasher | Annual
Appl-Dishwash-StdSize-GasDHW-Tier2 | DEER2020 | D20v1 | 2019-01-03 | SDG | DMo | Ex | CZ15 | rDXGF | Each | 1 | 1240 | None |  |  |  | 27.4 | 0.007 | 1.35 | [6 empty] | DEER:Res:ClothesDishWasher | Annual
Appl-Dishwash-StdSize-GasDHW-Tier2 | DEER2020 | D20v1 | 2019-01-03 | SDG | DMo | Ex | IOU | rDXGF | Each | 1 | 1240 | None |  |  |  | 26.6 | 0.00623 | 1.48 | [6 empty] | DEER:Res:ClothesDishWasher | Annual
Appl-Dishwash-StdSize-GasDHW-Tier2 | DEER2020 | D20v1 | 2019-01-03 | SDG | MFm | Ex | CZ06 | rDXGF | Each | 1 | 1210 | None |  |  |  | 17.9 | 0.0044 | 1.15 | [6 empty] | DEER:Res:ClothesDishWasher | Annual
Appl-Dishwash-StdSize-GasDHW-Tier2 | DEER2020 | D20v1 | 2019-01-03 | SDG | MFm | Ex | CZ07 | rDXGF | Each | 1 | 1210 | None |  |  |  | 18.4 | 0.00415 | 1.15 | [6 empty] | DEER:Res:ClothesDishWasher | Annual
Appl-Dishwash-StdSize-GasDHW-Tier2 | DEER2020 | D20v1 | 2019-01-03 | SDG | MFm | Ex | CZ08 | rDXGF | Each | 1 | 1210 | None |  |  |  | 18.4 | 0.00423 | 1.16 | [6 empty] | DEER:Res:ClothesDishWasher | Annual
Appl-Dishwash-StdSize-GasDHW-Tier2 | DEER2020 | D20v1 | 2019-01-03 | SDG | MFm | Ex | CZ10 | rDXGF | Each | 1 | 1070 | None |  |  |  | 18.2 | 0.00442 | 1.16 | [6 empty] | DEER:Res:ClothesDishWasher | Annual
Appl-Dishwash-StdSize-GasDHW-Tier2 | DEER2020 | D20v1 | 2019-01-03 | SDG | MFm | Ex | CZ14 | rDXGF | Each | 1 | 1090 | None |  |  |  | 18.5 | 0.00415 | 1.1 | [6 empty] | DEER:Res:ClothesDishWasher | Annual
Appl-Dishwash-StdSize-GasDHW-Tier2 | DEER2020 | D20v1 | 2019-01-03 | SDG | MFm | Ex | CZ15 | rDXGF | Each | 1 | 1090 | None |  |  |  | 19 | 0.00431 | 0.999 | [6 empty] | DEER:Res:ClothesDishWasher | Annual
Appl-Dishwash-StdSize-GasDHW-Tier2 | DEER2020 | D20v1 | 2019-01-03 | SDG | MFm | Ex | IOU | rDXGF | Each | 1 | 1180 | None |  |  |  | 18.3 | 0.00423 | 1.16 | [6 empty] | DEER:Res:ClothesDishWasher | Annual
Appl-Dishwash-StdSize-GasDHW-Tier2 | DEER2020 | D20v1 | 2019-01-03 | SDG | Res | Ex | CZ06 | rDXGF | Each | 1 | 2300 | None |  |  |  | 24.5 | 0.006 | 1.46 | [6 empty] | DEER:Res:ClothesDishWasher | Annual
Appl-Dishwash-StdSize-GasDHW-Tier2 | DEER2020 | D20v1 | 2019-01-03 | SDG | Res | Ex | CZ07 | rDXGF | Each | 1 | 1970 | None |  |  |  | 22.6 | 0.005 | 1.38 | [6 empty] | DEER:Res:ClothesDishWasher | Annual
Appl-Dishwash-StdSize-GasDHW-Tier2 | DEER2020 | D20v1 | 2019-01-03 | SDG | Res | Ex | CZ08 | rDXGF | Each | 1 | 1360 | None |  |  |  | 19.3 | 0.004 | 1.2 | [6 empty] | DEER:Res:ClothesDishWasher | Annual
Appl-Dishwash-StdSize-GasDHW-Tier2 | DEER2020 | D20v1 | 2019-01-03 | SDG | Res | Ex | CZ10 | rDXGF | Each | 1 | 1710 | None |  |  |  | 24.6 | 0.006 | 1.35 | [6 empty] | DEER:Res:ClothesDishWasher | Annual
Appl-Dishwash-StdSize-GasDHW-Tier2 | DEER2020 | D20v1 | 2019-01-03 | SDG | Res | Ex | CZ14 | rDXGF | Each | 1 | 2150 | None |  |  |  | 25.2 | 0.007 | 1.37 | [6 empty] | DEER:Res:ClothesDishWasher | Annual
Appl-Dishwash-StdSize-GasDHW-Tier2 | DEER2020 | D20v1 | 2019-01-03 | SDG | Res | Ex | CZ15 | rDXGF | Each | 1 | 1550 | None |  |  |  | 23.7 | 0.006 | 1.19 | [6 empty] | DEER:Res:ClothesDishWasher | Annual
Appl-Dishwash-StdSize-GasDHW-Tier2 | DEER2020 | D20v1 | 2019-01-03 | SDG | Res | Ex | IOU | rDXGF | Each | 1 | 1910 | None |  |  |  | 23.3 | 0.005 | 1.37 | [6 empty] | DEER:Res:ClothesDishWasher | Annual
Appl-Dishwash-StdSize-GasDHW-Tier2 | DEER2020 | D20v1 | 2019-01-03 | SDG | SFm | Ex | CZ06 | rDXGF | Each | 1 | 2390 | None |  |  |  | 25.1 | 0.00606 | 1.49 | [6 empty] | DEER:Res:ClothesDishWasher | Annual
Appl-Dishwash-StdSize-GasDHW-Tier2 | DEER2020 | D20v1 | 2019-01-03 | SDG | SFm | Ex | CZ07 | rDXGF | Each | 1 | 2390 | None |  |  |  | 24.6 | 0.00573 | 1.49 | [6 empty] | DEER:Res:ClothesDishWasher | Annual
Appl-Dishwash-StdSize-GasDHW-Tier2 | DEER2020 | D20v1 | 2019-01-03 | SDG | SFm | Ex | CZ08 | rDXGF | Each | 1 | 2390 | None |  |  |  | 25.6 | 0.006 | 1.52 | [6 empty] | DEER:Res:ClothesDishWasher | Annual
Appl-Dishwash-StdSize-GasDHW-Tier2 | DEER2020 | D20v1 | 2019-01-03 | SDG | SFm | Ex | CZ10 | rDXGF | Each | 1 | 1950 | None |  |  |  | 25.9 | 0.006 | 1.39 | [6 empty] | DEER:Res:ClothesDishWasher | Annual
Appl-Dishwash-StdSize-GasDHW-Tier2 | DEER2020 | D20v1 | 2019-01-03 | SDG | SFm | Ex | CZ14 | rDXGF | Each | 1 | 2160 | None |  |  |  | 25.3 | 0.00677 | 1.37 | [6 empty] | DEER:Res:ClothesDishWasher | Annual
Appl-Dishwash-StdSize-GasDHW-Tier2 | DEER2020 | D20v1 | 2019-01-03 | SDG | SFm | Ex | CZ15 | rDXGF | Each | 1 | 2160 | None |  |  |  | 26.7 | 0.00625 | 1.3 | [6 empty] | DEER:Res:ClothesDishWasher | Annual
Appl-Dishwash-StdSize-GasDHW-Tier2 | DEER2020 | D20v1 | 2019-01-03 | SDG | SFm | Ex | IOU | rDXGF | Each | 1 | 2250 | None |  |  |  | 25.1 | 0.00589 | 1.46 | [6 empty] | DEER:Res:ClothesDishWasher | Annual
Appl-Dishwash-StdSize-GasDHW-Tier2 | DEER2020 | D20v1 | 2019-11-06 | Any | SFm | Rec | CZ01 | rDXGF | Each | 1 | 2300 | None |  |  |  | 23.2 | 0.005 | 1.65 | [6 empty] | DEER:Res:ClothesDishWasher | Annual
Appl-Dishwash-StdSize-GasDHW-Tier2 | DEER2020 | D20v1 | 2019-11-06 | Any | DMo | Old | CZ01 | rDXGF | Each | 1 | 1210 | None |  |  |  | 23.1 | 0.0045 | 1.49 | [6 empty] | DEER:Res:ClothesDishWasher | Annual
Appl-Dishwash-StdSize-GasDHW-Tier2 | DEER2020 | D20v1 | 2019-11-06 | Any | DMo | Rec | CZ01 | rDXGF | Each | 1 | 1240 | None |  |  |  | 23.2 | 0.005 | 1.49 | [6 empty] | DEER:Res:ClothesDishWasher | Annual
Appl-Dishwash-StdSize-GasDHW-Tier2 | DEER2020 | D20v1 | 2019-11-06 | Any | MFm | Old | CZ01 | rDXGF | Each | 1 | 1050 | None |  |  |  | 16.7 | 0.00353 | 1.12 | [6 empty] | DEER:Res:ClothesDishWasher | Annual
Appl-Dishwash-StdSize-GasDHW-Tier2 | DEER2020 | D20v1 | 2019-11-06 | Any | MFm | Rec | CZ01 | rDXGF | Each | 1 | 999 | None |  |  |  | 16.9 | 0.00358 | 1.22 | [6 empty] | DEER:Res:ClothesDishWasher | Annual
Appl-Dishwash-StdSize-GasDHW-Tier2 | DEER2020 | D20v1 | 2019-11-06 | Any | Res | Old | CZ01 | rDXGF | Each | 1 | 1620 | None |  |  |  | 21.5 | 0.004 | 1.4 | [6 empty] | DEER:Res:ClothesDishWasher | Annual
Appl-Dishwash-StdSize-GasDHW-Tier2 | DEER2020 | D20v1 | 2019-11-06 | Any | Res | Rec | CZ01 | rDXGF | Each | 1 | 1570 | None |  |  |  | 19.6 | 0.004 | 1.41 | [6 empty] | DEER:Res:ClothesDishWasher | Annual
Appl-Dishwash-StdSize-GasDHW-Tier2 | DEER2020 | D20v1 | 2019-11-06 | Any | Res | New | CZ01 | rDXGF | Each | 1 | 1560 | None |  |  |  | 19.6 | 0.004 | 1.41 | [6 empty] | DEER:Res:ClothesDishWasher | Annual
Appl-Dishwash-StdSize-GasDHW-Tier2 | DEER2020 | D20v1 | 2019-11-06 | Any | SFm | Old | CZ01 | rDXGF | Each | 1 | 1830 | None |  |  |  | 23 | 0.00476 | 1.49 | [6 empty] | DEER:Res:ClothesDishWasher | Annual
Appl-Dishwash-StdSize-GasDHW-Tier2 | DEER2020 | D20v1 | 2019-11-06 | Any | DMo | Ex | CZ01 | rDXGF | Each | 1 | 1240 | None |  |  |  | 23.1 | 0.00475 | 1.51 | [6 empty] | DEER:Res:ClothesDishWasher | Annual
Appl-Dishwash-StdSize-GasDHW-Tier2 | DEER2020 | D20v1 | 2019-11-06 | Any | MFm | Ex | CZ01 | rDXGF | Each | 1 | 999 | None |  |  |  | 16.8 | 0.00358 | 1.18 | [6 empty] | DEER:Res:ClothesDishWasher | Annual
Appl-Dishwash-StdSize-GasDHW-Tier2 | DEER2020 | D20v1 | 2019-11-06 | Any | Res | Ex | CZ01 | rDXGF | Each | 1 | 1750 | None |  |  |  | 20.4 | 0.004 | 1.41 | [6 empty] | DEER:Res:ClothesDishWasher | Annual
Appl-Dishwash-StdSize-GasDHW-Tier2 | DEER2020 | D20v1 | 2019-11-06 | Any | SFm | Ex | CZ01 | rDXGF | Each | 1 | 2300 | None |  |  |  | 23.1 | 0.00494 | 1.58 | [6 empty] | DEER:Res:ClothesDishWasher | Annual
Appl-Dishwash-StdSize-GasDHW-Tier2 | DEER2020 | D20v1 | 2019-11-06 | Any | Res | Rec | CZ02 | rDXGF | Each | 1 | 1310 | None |  |  |  | 19.9 | 0.005 | 1.29 | [6 empty] | DEER:Res:ClothesDishWasher | Annual
Appl-Dishwash-StdSize-GasDHW-Tier2 | DEER2020 | D20v1 | 2019-11-06 | Any | SFm | Rec | CZ02 | rDXGF | Each | 1 | 1950 | None |  |  |  | 24.4 | 0.0065 | 1.42 | [6 empty] | DEER:Res:ClothesDishWasher | Annual
Appl-Dishwash-StdSize-GasDHW-Tier2 | DEER2020 | D20v1 | 2019-11-06 | Any | DMo | Old | CZ02 | rDXGF | Each | 1 | 1210 | None |  |  |  | 24.9 | 0.00808 | 1.46 | [6 empty] | DEER:Res:ClothesDishWasher | Annual
Appl-Dishwash-StdSize-GasDHW-Tier2 | DEER2020 | D20v1 | 2019-11-06 | Any | DMo | Rec | CZ02 | rDXGF | Each | 1 | 1240 | None |  |  |  | 25.1 | 0.0065 | 1.45 | [6 empty] | DEER:Res:ClothesDishWasher | Annual
Appl-Dishwash-StdSize-GasDHW-Tier2 | DEER2020 | D20v1 | 2019-11-06 | Any | MFm | Old | CZ02 | rDXGF | Each | 1 | 1080 | None |  |  |  | 17.5 | 0.00465 | 1.16 | [6 empty] | DEER:Res:ClothesDishWasher | Annual
Appl-Dishwash-StdSize-GasDHW-Tier2 | DEER2020 | D20v1 | 2019-11-06 | Any | MFm | Rec | CZ02 | rDXGF | Each | 1 | 1070 | None |  |  |  | 17.6 | 0.00454 | 1.22 | [6 empty] | DEER:Res:ClothesDishWasher | Annual
Appl-Dishwash-StdSize-GasDHW-Tier2 | DEER2020 | D20v1 | 2019-11-06 | Any | Res | Old | CZ02 | rDXGF | Each | 1 | 1560 | None |  |  |  | 22.6 | 0.007 | 1.35 | [6 empty] | DEER:Res:ClothesDishWasher | Annual
Appl-Dishwash-StdSize-GasDHW-Tier2 | DEER2020 | D20v1 | 2019-11-06 | Any | Res | New | CZ02 | rDXGF | Each | 1 | 1300 | None |  |  |  | 20 | 0.005 | 1.29 | [6 empty] | DEER:Res:ClothesDishWasher | Annual
Appl-Dishwash-StdSize-GasDHW-Tier2 | DEER2020 | D20v1 | 2019-11-06 | Any | SFm | Old | CZ02 | rDXGF | Each | 1 | 1720 | None |  |  |  | 23.8 | 0.00732 | 1.39 | [6 empty] | DEER:Res:ClothesDishWasher | Annual
Appl-Dishwash-StdSize-GasDHW-Tier2 | DEER2020 | D20v1 | 2019-11-06 | Any | DMo | Ex | CZ02 | rDXGF | Each | 1 | 1240 | None |  |  |  | 25.3 | 0.007 | 1.48 | [6 empty] | DEER:Res:ClothesDishWasher | Annual
Appl-Dishwash-StdSize-GasDHW-Tier2 | DEER2020 | D20v1 | 2019-11-06 | Any | MFm | Ex | CZ02 | rDXGF | Each | 1 | 1070 | None |  |  |  | 17.6 | 0.00456 | 1.21 | [6 empty] | DEER:Res:ClothesDishWasher | Annual
Appl-Dishwash-StdSize-GasDHW-Tier2 | DEER2020 | D20v1 | 2019-11-06 | Any | Res | Ex | CZ02 | rDXGF | Each | 1 | 1410 | None |  |  |  | 20.7 | 0.005 | 1.31 | [6 empty] | DEER:Res:ClothesDishWasher | Annual
Appl-Dishwash-StdSize-GasDHW-Tier2 | DEER2020 | D20v1 | 2019-11-06 | Any | SFm | Ex | CZ02 | rDXGF | Each | 1 | 1950 | None |  |  |  | 24.3 | 0.0065 | 1.43 | [6 empty] | DEER:Res:ClothesDishWasher | Annual
Appl-Dishwash-StdSize-GasDHW-Tier2 | DEER2020 | D20v1 | 2019-11-06 | Any | DMo | Rec | CZ03 | rDXGF | Each | 1 | 1240 | None |  |  |  | 23.9 | 0.006 | 1.47 | [6 empty] | DEER:Res:ClothesDishWasher | Annual
Appl-Dishwash-StdSize-GasDHW-Tier2 | DEER2020 | D20v1 | 2019-11-06 | Any | Res | Rec | CZ03 | rDXGF | Each | 1 | 1340 | None |  |  |  | 18.9 | 0.005 | 1.3 | [6 empty] | DEER:Res:ClothesDishWasher | Annual
Appl-Dishwash-StdSize-GasDHW-Tier2 | DEER2020 | D20v1 | 2019-11-06 | Any | SFm | Rec | CZ03 | rDXGF | Each | 1 | 2300 | None |  |  |  | 23.9 | 0.006 | 1.54 | [6 empty] | DEER:Res:ClothesDishWasher | Annual
Appl-Dishwash-StdSize-GasDHW-Tier2 | DEER2020 | D20v1 | 2019-11-06 | Any | DMo | Old | CZ03 | rDXGF | Each | 1 | 1210 | None |  |  |  | 24.2 | 0.00666 | 1.46 | [6 empty] | DEER:Res:ClothesDishWasher | Annual
Appl-Dishwash-StdSize-GasDHW-Tier2 | DEER2020 | D20v1 | 2019-11-06 | Any | MFm | Old | CZ03 | rDXGF | Each | 1 | 1080 | None |  |  |  | 16.9 | 0.00414 | 1.14 | [6 empty] | DEER:Res:ClothesDishWasher | Annual
Appl-Dishwash-StdSize-GasDHW-Tier2 | DEER2020 | D20v1 | 2019-11-06 | Any | MFm | Rec | CZ03 | rDXGF | Each | 1 | 999 | None |  |  |  | 17.1 | 0.00404 | 1.21 | [6 empty] | DEER:Res:ClothesDishWasher | Annual
Appl-Dishwash-StdSize-GasDHW-Tier2 | DEER2020 | D20v1 | 2019-11-06 | Any | Res | Old | CZ03 | rDXGF | Each | 1 | 1410 | None |  |  |  | 20.6 | 0.006 | 1.28 | [6 empty] | DEER:Res:ClothesDishWasher | Annual
Appl-Dishwash-StdSize-GasDHW-Tier2 | DEER2020 | D20v1 | 2019-11-06 | Any | Res | New | CZ03 | rDXGF | Each | 1 | 1340 | None |  |  |  | 18.9 | 0.005 | 1.3 | [6 empty] | DEER:Res:ClothesDishWasher | Annual
Appl-Dishwash-StdSize-GasDHW-Tier2 | DEER2020 | D20v1 | 2019-11-06 | Any | SFm | Old | CZ03 | rDXGF | Each | 1 | 1690 | None |  |  |  | 23.4 | 0.007 | 1.39 | [6 empty] | DEER:Res:ClothesDishWasher | Annual
Appl-Dishwash-StdSize-GasDHW-Tier2 | DEER2020 | D20v1 | 2019-11-06 | Any | DMo | Ex | CZ03 | rDXGF | Each | 1 | 1240 | None |  |  |  | 23.5 | 0.0067 | 1.44 | [6 empty] | DEER:Res:ClothesDishWasher | Annual
Appl-Dishwash-StdSize-GasDHW-Tier2 | DEER2020 | D20v1 | 2019-11-06 | Any | MFm | Ex | CZ03 | rDXGF | Each | 1 | 999 | None |  |  |  | 17 | 0.00406 | 1.17 | [6 empty] | DEER:Res:ClothesDishWasher | Annual
Appl-Dishwash-StdSize-GasDHW-Tier2 | DEER2020 | D20v1 | 2019-11-06 | Any | Res | Ex | CZ03 | rDXGF | Each | 1 | 1510 | None |  |  |  | 19.6 | 0.005 | 1.28 | [6 empty] | DEER:Res:ClothesDishWasher | Annual
Appl-Dishwash-StdSize-GasDHW-Tier2 | DEER2020 | D20v1 | 2019-11-06 | Any | SFm | Ex | CZ03 | rDXGF | Each | 1 | 2300 | None |  |  |  | 23.5 | 0.00704 | 1.45 | [6 empty] | DEER:Res:ClothesDishWasher | Annual
Appl-Dishwash-StdSize-GasDHW-Tier2 | DEER2020 | D20v1 | 2019-11-06 | Any | DMo | Rec | CZ04 | rDXGF | Each | 1 | 1240 | None |  |  |  | 25.4 | 0.006 | 1.45 | [6 empty] | DEER:Res:ClothesDishWasher | Annual
Appl-Dishwash-StdSize-GasDHW-Tier2 | DEER2020 | D20v1 | 2019-11-06 | Any | Res | Rec | CZ04 | rDXGF | Each | 1 | 1480 | None |  |  |  | 21 | 0.005 | 1.34 | [6 empty] | DEER:Res:ClothesDishWasher | Annual
Appl-Dishwash-StdSize-GasDHW-Tier2 | DEER2020 | D20v1 | 2019-11-06 | Any | SFm | Rec | CZ04 | rDXGF | Each | 1 | 2300 | None |  |  |  | 24.9 | 0.0065 | 1.47 | [6 empty] | DEER:Res:ClothesDishWasher | Annual
Appl-Dishwash-StdSize-GasDHW-Tier2 | DEER2020 | D20v1 | 2019-11-06 | Any | DMo | Old | CZ04 | rDXGF | Each | 1 | 1210 | None |  |  |  | 25.6 | 0.00663 | 1.51 | [6 empty] | DEER:Res:ClothesDishWasher | Annual
Appl-Dishwash-StdSize-GasDHW-Tier2 | DEER2020 | D20v1 | 2019-11-06 | Any | MFm | Old | CZ04 | rDXGF | Each | 1 | 1090 | None |  |  |  | 17.7 | 0.00475 | 1.15 | [6 empty] | DEER:Res:ClothesDishWasher | Annual
Appl-Dishwash-StdSize-GasDHW-Tier2 | DEER2020 | D20v1 | 2019-11-06 | Any | MFm | Rec | CZ04 | rDXGF | Each | 1 | 999 | None |  |  |  | 18.1 | 0.00417 | 1.24 | [6 empty] | DEER:Res:ClothesDishWasher | Annual
Appl-Dishwash-StdSize-GasDHW-Tier2 | DEER2020 | D20v1 | 2019-11-06 | Any | Res | Old | CZ04 | rDXGF | Each | 1 | 1450 | None |  |  |  | 22.3 | 0.006 | 1.35 | [6 empty] | DEER:Res:ClothesDishWasher | Annual
Appl-Dishwash-StdSize-GasDHW-Tier2 | DEER2020 | D20v1 | 2019-11-06 | Any | Res | New | CZ04 | rDXGF | Each | 1 | 1470 | None |  |  |  | 20.9 | 0.005 | 1.33 | [6 empty] | DEER:Res:ClothesDishWasher | Annual
Appl-Dishwash-StdSize-GasDHW-Tier2 | DEER2020 | D20v1 | 2019-11-06 | Any | SFm | Old | CZ04 | rDXGF | Each | 1 | 1670 | None |  |  |  | 25 | 0.0074 | 1.46 | [6 empty] | DEER:Res:ClothesDishWasher | Annual
Appl-Dishwash-StdSize-GasDHW-Tier2 | DEER2020 | D20v1 | 2019-11-06 | Any | DMo | Ex | CZ04 | rDXGF | Each | 1 | 1240 | None |  |  |  | 25.4 | 0.00635 | 1.4 | [6 empty] | DEER:Res:ClothesDishWasher | Annual
Appl-Dishwash-StdSize-GasDHW-Tier2 | DEER2020 | D20v1 | 2019-11-06 | Any | MFm | Ex | CZ04 | rDXGF | Each | 1 | 999 | None |  |  |  | 18 | 0.00433 | 1.21 | [6 empty] | DEER:Res:ClothesDishWasher | Annual
Appl-Dishwash-StdSize-GasDHW-Tier2 | DEER2020 | D20v1 | 2019-11-06 | Any | Res | Ex | CZ04 | rDXGF | Each | 1 | 1650 | None |  |  |  | 21.7 | 0.006 | 1.34 | [6 empty] | DEER:Res:ClothesDishWasher | Annual
Appl-Dishwash-StdSize-GasDHW-Tier2 | DEER2020 | D20v1 | 2019-11-06 | Any | SFm | Ex | CZ04 | rDXGF | Each | 1 | 2300 | None |  |  |  | 24.6 | 0.00701 | 1.46 | [6 empty] | DEER:Res:ClothesDishWasher | Annual
Appl-Dishwash-StdSize-GasDHW-Tier2 | DEER2020 | D20v1 | 2019-11-06 | Any | DMo | Rec | CZ05 | rDXGF | Each | 1 | 1240 | None |  |  |  | 24 | 0.0065 | 1.4 | [6 empty] | DEER:Res:ClothesDishWasher | Annual
Appl-Dishwash-StdSize-GasDHW-Tier2 | DEER2020 | D20v1 | 2019-11-06 | Any | Res | Rec | CZ05 | rDXGF | Each | 1 | 2070 | None |  |  |  | 23.6 | 0.006 | 1.46 | [6 empty] | DEER:Res:ClothesDishWasher | Annual
Appl-Dishwash-StdSize-GasDHW-Tier2 | DEER2020 | D20v1 | 2019-11-06 | Any | SFm | Rec | CZ05 | rDXGF | Each | 1 | 2300 | None |  |  |  | 23.5 | 0.006 | 1.47 | [6 empty] | DEER:Res:ClothesDishWasher | Annual
Appl-Dishwash-StdSize-GasDHW-Tier2 | DEER2020 | D20v1 | 2019-01-03 | Any | DMo | New | CZ01 | rDXGF | Each | 1 | 1240 | None |  |  |  | 23.2 | 0.005 | 1.49 | [6 empty] | DEER:Res:ClothesDishWasher | Annual
Appl-Dishwash-StdSize-GasDHW-Tier2 | DEER2020 | D20v1 | 2019-01-03 | Any | DMo | New | CZ02 | rDXGF | Each | 1 | 1240 | None |  |  |  | 25.1 | 0.0065 | 1.45 | [6 empty] | DEER:Res:ClothesDishWasher | Annual
Appl-Dishwash-StdSize-GasDHW-Tier2 | DEER2020 | D20v1 | 2019-01-03 | Any | DMo | New | CZ03 | rDXGF | Each | 1 | 1240 | None |  |  |  | 23.9 | 0.006 | 1.47 | [6 empty] | DEER:Res:ClothesDishWasher | Annual
Appl-Dishwash-StdSize-GasDHW-Tier2 | DEER2020 | D20v1 | 2019-01-03 | Any | DMo | New | CZ04 | rDXGF | Each | 1 | 1240 | None |  |  |  | 25.4 | 0.006 | 1.45 | [6 empty] | DEER:Res:ClothesDishWasher | Annual
Appl-Dishwash-StdSize-GasDHW-Tier2 | DEER2020 | D20v1 | 2019-01-03 | Any | DMo | New | CZ05 | rDXGF | Each | 1 | 1240 | None |  |  |  | 24 | 0.0065 | 1.4 | [6 empty] | DEER:Res:ClothesDishWasher | Annual
Appl-Dishwash-StdSize-GasDHW-Tier2 | DEER2020 | D20v1 | 2019-01-03 | Any | DMo | New | CZ06 | rDXGF | Each | 1 | 1240 | None |  |  |  | 25.1 | 0.0055 | 1.5 | [6 empty] | DEER:Res:ClothesDishWasher | Annual
Appl-Dishwash-StdSize-GasDHW-Tier2 | DEER2020 | D20v1 | 2019-01-03 | Any | DMo | New | CZ07 | rDXGF | Each | 1 | 1240 | None |  |  |  | 26.1 | 0.0055 | 1.66 | [6 empty] | DEER:Res:ClothesDishWasher | Annual
Appl-Dishwash-StdSize-GasDHW-Tier2 | DEER2020 | D20v1 | 2019-01-03 | Any | DMo | New | CZ08 | rDXGF | Each | 1 | 1240 | None |  |  |  | 26.4 | 0.006 | 1.56 | [6 empty] | DEER:Res:ClothesDishWasher | Annual
Appl-Dishwash-StdSize-GasDHW-Tier2 | DEER2020 | D20v1 | 2019-01-03 | Any | DMo | New | CZ09 | rDXGF | Each | 1 | 1240 | None |  |  |  | 26 | 0.0055 | 1.48 | [6 empty] | DEER:Res:ClothesDishWasher | Annual
Appl-Dishwash-StdSize-GasDHW-Tier2 | DEER2020 | D20v1 | 2019-01-03 | Any | DMo | New | CZ10 | rDXGF | Each | 1 | 1240 | None |  |  |  | 27 | 0.006 | 1.43 | [6 empty] | DEER:Res:ClothesDishWasher | Annual
Appl-Dishwash-StdSize-GasDHW-Tier2 | DEER2020 | D20v1 | 2019-01-03 | Any | DMo | New | CZ11 | rDXGF | Each | 1 | 1240 | None |  |  |  | 26 | 0.006 | 1.43 | [6 empty] | DEER:Res:ClothesDishWasher | Annual
Appl-Dishwash-StdSize-GasDHW-Tier2 | DEER2020 | D20v1 | 2019-01-03 | Any | DMo | New | CZ12 | rDXGF | Each | 1 | 1240 | None |  |  |  | 25.7 | 0.006 | 1.42 | [6 empty] | DEER:Res:ClothesDishWasher | Annual
Appl-Dishwash-StdSize-GasDHW-Tier2 | DEER2020 | D20v1 | 2019-01-03 | Any | DMo | New | CZ13 | rDXGF | Each | 1 | 1240 | None |  |  |  | 26.2 | 0.006 | 1.39 | [6 empty] | DEER:Res:ClothesDishWasher | Annual
Appl-Dishwash-StdSize-GasDHW-Tier2 | DEER2020 | D20v1 | 2019-01-03 | Any | DMo | New | CZ14 | rDXGF | Each | 1 | 1240 | None |  |  |  | 26 | 0.006 | 1.41 | [6 empty] | DEER:Res:ClothesDishWasher | Annual
Appl-Dishwash-StdSize-GasDHW-Tier2 | DEER2020 | D20v1 | 2019-01-03 | Any | DMo | New | CZ15 | rDXGF | Each | 1 | 1240 | None |  |  |  | 27.4 | 0.0065 | 1.35 | [6 empty] | DEER:Res:ClothesDishWasher | Annual
Appl-Dishwash-StdSize-GasDHW-Tier2 | DEER2020 | D20v1 | 2019-01-03 | Any | DMo | New | CZ16 | rDXGF | Each | 1 | 1240 | None |  |  |  | 24.8 | 0.0065 | 1.64 | [6 empty] | DEER:Res:ClothesDishWasher | Annual
Appl-Dishwash-StdSize-GasDHW-Tier2 | DEER2020 | D20v1 | 2019-01-03 | Any | MFm | New | CZ01 | rDXGF | Each | 1 | 999 | None |  |  |  | 16.9 | 0.00358 | 1.22 | [6 empty] | DEER:Res:ClothesDishWasher | Annual
Appl-Dishwash-StdSize-GasDHW-Tier2 | DEER2020 | D20v1 | 2019-01-03 | Any | MFm | New | CZ02 | rDXGF | Each | 1 | 1070 | None |  |  |  | 17.6 | 0.00454 | 1.22 | [6 empty] | DEER:Res:ClothesDishWasher | Annual
Appl-Dishwash-StdSize-GasDHW-Tier2 | DEER2020 | D20v1 | 2019-01-03 | Any | MFm | New | CZ03 | rDXGF | Each | 1 | 999 | None |  |  |  | 17.1 | 0.00404 | 1.21 | [6 empty] | DEER:Res:ClothesDishWasher | Annual
Appl-Dishwash-StdSize-GasDHW-Tier2 | DEER2020 | D20v1 | 2019-01-03 | Any | MFm | New | CZ04 | rDXGF | Each | 1 | 999 | None |  |  |  | 17.9 | 0.00413 | 1.24 | [6 empty] | DEER:Res:ClothesDishWasher | Annual
Appl-Dishwash-StdSize-GasDHW-Tier2 | DEER2020 | D20v1 | 2019-01-03 | Any | MFm | New | CZ05 | rDXGF | Each | 1 | 999 | None |  |  |  | 17.3 | 0.004 | 1.28 | [6 empty] | DEER:Res:ClothesDishWasher | Annual
Appl-Dishwash-StdSize-GasDHW-Tier2 | DEER2020 | D20v1 | 2019-01-03 | Any | MFm | New | CZ06 | rDXGF | Each | 1 | 1210 | None |  |  |  | 17.8 | 0.00413 | 1.15 | [6 empty] | DEER:Res:ClothesDishWasher | Annual
Appl-Dishwash-StdSize-GasDHW-Tier2 | DEER2020 | D20v1 | 2019-01-03 | Any | MFm | New | CZ07 | rDXGF | Each | 1 | 1210 | None |  |  |  | 18.3 | 0.00408 | 1.17 | [6 empty] | DEER:Res:ClothesDishWasher | Annual
Appl-Dishwash-StdSize-GasDHW-Tier2 | DEER2020 | D20v1 | 2019-01-03 | Any | MFm | New | CZ08 | rDXGF | Each | 1 | 1210 | None |  |  |  | 18.4 | 0.00408 | 1.18 | [6 empty] | DEER:Res:ClothesDishWasher | Annual
Appl-Dishwash-StdSize-GasDHW-Tier2 | DEER2020 | D20v1 | 2019-01-03 | Any | MFm | New | CZ09 | rDXGF | Each | 1 | 1130 | None |  |  |  | 18.3 | 0.00417 | 1.16 | [6 empty] | DEER:Res:ClothesDishWasher | Annual
Appl-Dishwash-StdSize-GasDHW-Tier2 | DEER2020 | D20v1 | 2019-01-03 | Any | MFm | New | CZ10 | rDXGF | Each | 1 | 1070 | None |  |  |  | 18.3 | 0.00429 | 1.19 | [6 empty] | DEER:Res:ClothesDishWasher | Annual
Appl-Dishwash-StdSize-GasDHW-Tier2 | DEER2020 | D20v1 | 2019-01-03 | Any | MFm | New | CZ11 | rDXGF | Each | 1 | 1070 | None |  |  |  | 18.2 | 0.00417 | 1.11 | [6 empty] | DEER:Res:ClothesDishWasher | Annual
Appl-Dishwash-StdSize-GasDHW-Tier2 | DEER2020 | D20v1 | 2019-01-03 | Any | MFm | New | CZ12 | rDXGF | Each | 1 | 1070 | None |  |  |  | 18.2 | 0.00421 | 1.18 | [6 empty] | DEER:Res:ClothesDishWasher | Annual
Appl-Dishwash-StdSize-GasDHW-Tier2 | DEER2020 | D20v1 | 2019-01-03 | Any | MFm | New | CZ13 | rDXGF | Each | 1 | 1070 | None |  |  |  | 18.4 | 0.00429 | 1.12 | [6 empty] | DEER:Res:ClothesDishWasher | Annual
Appl-Dishwash-StdSize-GasDHW-Tier2 | DEER2020 | D20v1 | 2019-01-03 | Any | MFm | New | CZ14 | rDXGF | Each | 1 | 1090 | None |  |  |  | 18.3 | 0.00429 | 1.1 | [6 empty] | DEER:Res:ClothesDishWasher | Annual
Appl-Dishwash-StdSize-GasDHW-Tier2 | DEER2020 | D20v1 | 2019-01-03 | Any | MFm | New | CZ15 | rDXGF | Each | 1 | 1090 | None |  |  |  | 18.8 | 0.00421 | 1.01 | [6 empty] | DEER:Res:ClothesDishWasher | Annual
Appl-Dishwash-StdSize-GasDHW-Tier2 | DEER2020 | D20v1 | 2019-01-03 | Any | MFm | New | CZ16 | rDXGF | Each | 1 | 999 | None |  |  |  | 17.9 | 0.00404 | 1.27 | [6 empty] | DEER:Res:ClothesDishWasher | Annual
Appl-Dishwash-StdSize-GasDHW-Tier2 | DEER2020 | D20v1 | 2019-01-03 | Any | SFm | New | CZ01 | rDXGF | Each | 1 | 2300 | None |  |  |  | 23.2 | 0.005 | 1.66 | [6 empty] | DEER:Res:ClothesDishWasher | Annual
Appl-Dishwash-StdSize-GasDHW-Tier2 | DEER2020 | D20v1 | 2019-01-03 | Any | SFm | New | CZ02 | rDXGF | Each | 1 | 1950 | None |  |  |  | 24.3 | 0.006 | 1.42 | [6 empty] | DEER:Res:ClothesDishWasher | Annual
Appl-Dishwash-StdSize-GasDHW-Tier2 | DEER2020 | D20v1 | 2019-01-03 | Any | SFm | New | CZ03 | rDXGF | Each | 1 | 2300 | None |  |  |  | 23.8 | 0.0065 | 1.54 | [6 empty] | DEER:Res:ClothesDishWasher | Annual
Appl-Dishwash-StdSize-GasDHW-Tier2 | DEER2020 | D20v1 | 2019-01-03 | Any | SFm | New | CZ04 | rDXGF | Each | 1 | 2300 | None |  |  |  | 24.5 | 0.0065 | 1.45 | [6 empty] | DEER:Res:ClothesDishWasher | Annual
Appl-Dishwash-StdSize-GasDHW-Tier2 | DEER2020 | D20v1 | 2019-01-03 | Any | SFm | New | CZ05 | rDXGF | Each | 1 | 2300 | None |  |  |  | 23.6 | 0.006 | 1.48 | [6 empty] | DEER:Res:ClothesDishWasher | Annual
Appl-Dishwash-StdSize-GasDHW-Tier2 | DEER2020 | D20v1 | 2019-01-03 | Any | SFm | New | CZ16 | rDXGF | Each | 1 | 2300 | None |  |  |  | 24.2 | 0.0065 | 1.79 | [6 empty] | DEER:Res:ClothesDishWasher | Annual
Appl-Dishwash-StdSize-GasDHW-Tier2 | DEER2020 | D20v1 | 2019-01-03 | PGE | DMo | New | IOU | rDXGF | Each | 1 | 1240 | None |  |  |  | 25.5 | 0.00611 | 1.44 | [6 empty] | DEER:Res:ClothesDishWasher | Annual
Appl-Dishwash-StdSize-GasDHW-Tier2 | DEER2020 | D20v1 | 2019-11-06 | Any | DMo | Old | CZ05 | rDXGF | Each | 1 | 1210 | None |  |  |  | 24.1 | 0.0065 | 1.45 | [6 empty] | DEER:Res:ClothesDishWasher | Annual
Appl-Dishwash-StdSize-GasDHW-Tier2 | DEER2020 | D20v1 | 2019-11-06 | Any | MFm | Old | CZ05 | rDXGF | Each | 1 | 1060 | None |  |  |  | 16.9 | 0.00383 | 1.11 | [6 empty] | DEER:Res:ClothesDishWasher | Annual
Appl-Dishwash-StdSize-GasDHW-Tier2 | DEER2020 | D20v1 | 2019-11-06 | Any | MFm | Rec | CZ05 | rDXGF | Each | 1 | 999 | None |  |  |  | 17.3 | 0.004 | 1.28 | [6 empty] | DEER:Res:ClothesDishWasher | Annual
Appl-Dishwash-StdSize-GasDHW-Tier2 | DEER2020 | D20v1 | 2019-11-06 | Any | Res | Old | CZ05 | rDXGF | Each | 1 | 1540 | None |  |  |  | 22 | 0.006 | 1.28 | [6 empty] | DEER:Res:ClothesDishWasher | Annual
Appl-Dishwash-StdSize-GasDHW-Tier2 | DEER2020 | D20v1 | 2019-11-06 | Any | Res | New | CZ05 | rDXGF | Each | 1 | 1990 | None |  |  |  | 23.7 | 0.006 | 1.46 | [6 empty] | DEER:Res:ClothesDishWasher | Annual
Appl-Dishwash-StdSize-GasDHW-Tier2 | DEER2020 | D20v1 | 2019-11-06 | Any | SFm | Old | CZ05 | rDXGF | Each | 1 | 1730 | None |  |  |  | 23.2 | 0.0065 | 1.3 | [6 empty] | DEER:Res:ClothesDishWasher | Annual
Appl-Dishwash-StdSize-GasDHW-Tier2 | DEER2020 | D20v1 | 2019-11-06 | Any | DMo | Ex | CZ05 | rDXGF | Each | 1 | 1240 | None |  |  |  | 23.8 | 0.00705 | 1.31 | [6 empty] | DEER:Res:ClothesDishWasher | Annual
Appl-Dishwash-StdSize-GasDHW-Tier2 | DEER2020 | D20v1 | 2019-11-06 | Any | MFm | Ex | CZ05 | rDXGF | Each | 1 | 999 | None |  |  |  | 17.1 | 0.00395 | 1.2 | [6 empty] | DEER:Res:ClothesDishWasher | Annual
Appl-Dishwash-StdSize-GasDHW-Tier2 | DEER2020 | D20v1 | 2019-11-06 | Any | Res | Ex | CZ05 | rDXGF | Each | 1 | 2130 | None |  |  |  | 23.5 | 0.006 | 1.34 | [6 empty] | DEER:Res:ClothesDishWasher | Annual
Appl-Dishwash-StdSize-GasDHW-Tier2 | DEER2020 | D20v1 | 2019-11-06 | Any | SFm | Ex | CZ05 | rDXGF | Each | 1 | 2300 | None |  |  |  | 23.4 | 0.00594 | 1.35 | [6 empty] | DEER:Res:ClothesDishWasher | Annual
Appl-Dishwash-StdSize-GasDHW-Tier3 | DEER2020 | D20v1 | 2019-11-06 | Any | Res | New | CZ01 | rDXGF | Each | 1 | 1560 | None |  |  |  | 15.9 | 0.003 | 3.01 | [6 empty] | DEER:Res:ClothesDishWasher | Annual
Appl-Dishwash-StdSize-GasDHW-Tier3 | DEER2020 | D20v1 | 2019-11-06 | Any | Res | Old | CZ01 | rDXGF | Each | 1 | 1620 | None |  |  |  | 17.5 | 0.004 | 3.2 | [6 empty] | DEER:Res:ClothesDishWasher | Annual
Appl-Dishwash-StdSize-GasDHW-Tier3 | DEER2020 | D20v1 | 2019-11-06 | Any | MFm | Old | CZ01 | rDXGF | Each | 1 | 1050 | None |  |  |  | 13.5 | 0.00285 | 2.51 | [6 empty] | DEER:Res:ClothesDishWasher | Annual
Appl-Dishwash-StdSize-GasDHW-Tier3 | DEER2020 | D20v1 | 2019-11-06 | Any | DMo | Rec | CZ01 | rDXGF | Each | 1 | 1240 | None |  |  |  | 18.8 | 0.004 | 3.42 | [6 empty] | DEER:Res:ClothesDishWasher | Annual
Appl-Dishwash-StdSize-GasDHW-Tier3 | DEER2020 | D20v1 | 2019-11-06 | Any | DMo | Old | CZ01 | rDXGF | Each | 1 | 1210 | None |  |  |  | 18.7 | 0.0035 | 3.41 | [6 empty] | DEER:Res:ClothesDishWasher | Annual
Appl-Dishwash-StdSize-GasDHW-Tier3 | DEER2020 | D20v1 | 2019-11-06 | Any | MFm | Rec | CZ01 | rDXGF | Each | 1 | 999 | None |  |  |  | 13.7 | 0.00292 | 2.59 | [6 empty] | DEER:Res:ClothesDishWasher | Annual
Appl-Dishwash-StdSize-GasDHW-Tier3 | DEER2020 | D20v1 | 2019-01-03 | SCE | Res | Ex | CZ14 | rDXGF | Each | 1 | 2110 | None |  |  |  | 20.3 | 0.006 | 3.03 | [6 empty] | DEER:Res:ClothesDishWasher | Annual
Appl-Dishwash-StdSize-GasDHW-Tier3 | DEER2020 | D20v1 | 2019-01-03 | SCE | Res | Ex | CZ15 | rDXGF | Each | 1 | 1820 | None |  |  |  | 21.6 | 0.005 | 2.65 | [6 empty] | DEER:Res:ClothesDishWasher | Annual
Appl-Dishwash-StdSize-GasDHW-Tier3 | DEER2020 | D20v1 | 2019-01-03 | SCE | Res | Ex | CZ16 | rDXGF | Each | 1 | 2220 | None |  |  |  | 19.7 | 0.005 | 3.58 | [6 empty] | DEER:Res:ClothesDishWasher | Annual
Appl-Dishwash-StdSize-GasDHW-Tier3 | DEER2020 | D20v1 | 2019-01-03 | SCE | Res | Ex | IOU | rDXGF | Each | 1 | 1840 | None |  |  |  | 19.3 | 0.005 | 2.87 | [6 empty] | DEER:Res:ClothesDishWasher | Annual
Appl-Dishwash-StdSize-GasDHW-Tier3 | DEER2020 | D20v1 | 2019-01-03 | SCE | SFm | Ex | CZ05 | rDXGF | Each | 1 | 2300 | None |  |  |  | 18.9 | 0.00494 | 3.18 | [6 empty] | DEER:Res:ClothesDishWasher | Annual
Appl-Dishwash-StdSize-GasDHW-Tier3 | DEER2020 | D20v1 | 2019-01-03 | SCE | SFm | Ex | CZ06 | rDXGF | Each | 1 | 2390 | None |  |  |  | 20.3 | 0.00477 | 3.14 | [6 empty] | DEER:Res:ClothesDishWasher | Annual
Appl-Dishwash-StdSize-GasDHW-Tier3 | DEER2020 | D20v1 | 2019-01-03 | SCE | SFm | Ex | CZ08 | rDXGF | Each | 1 | 2390 | None |  |  |  | 20.7 | 0.00527 | 3.12 | [6 empty] | DEER:Res:ClothesDishWasher | Annual
Appl-Dishwash-StdSize-GasDHW-Tier3 | DEER2020 | D20v1 | 2019-01-03 | SCE | SFm | Ex | CZ09 | rDXGF | Each | 1 | 2420 | None |  |  |  | 20.7 | 0.00511 | 3.08 | [6 empty] | DEER:Res:ClothesDishWasher | Annual
Appl-Dishwash-StdSize-GasDHW-Tier3 | DEER2020 | D20v1 | 2019-01-03 | SCE | SFm | Ex | CZ10 | rDXGF | Each | 1 | 1950 | None |  |  |  | 20.9 | 0.00489 | 3 | [6 empty] | DEER:Res:ClothesDishWasher | Annual
Appl-Dishwash-StdSize-GasDHW-Tier3 | DEER2020 | D20v1 | 2019-01-03 | SCE | SFm | Ex | CZ13 | rDXGF | Each | 1 | 1950 | None |  |  |  | 21 | 0.00533 | 2.99 | [6 empty] | DEER:Res:ClothesDishWasher | Annual
Appl-Dishwash-StdSize-GasDHW-Tier3 | DEER2020 | D20v1 | 2019-01-03 | SCE | SFm | Ex | CZ14 | rDXGF | Each | 1 | 2160 | None |  |  |  | 20.3 | 0.0056 | 3.03 | [6 empty] | DEER:Res:ClothesDishWasher | Annual
Appl-Dishwash-StdSize-GasDHW-Tier3 | DEER2020 | D20v1 | 2019-01-03 | SCE | SFm | Ex | CZ15 | rDXGF | Each | 1 | 2160 | None |  |  |  | 21.4 | 0.005 | 2.63 | [6 empty] | DEER:Res:ClothesDishWasher | Annual
Appl-Dishwash-StdSize-GasDHW-Tier3 | DEER2020 | D20v1 | 2019-01-03 | SCE | SFm | Ex | CZ16 | rDXGF | Each | 1 | 2300 | None |  |  |  | 19.6 | 0.00515 | 3.59 | [6 empty] | DEER:Res:ClothesDishWasher | Annual
Appl-Dishwash-StdSize-GasDHW-Tier3 | DEER2020 | D20v1 | 2019-01-03 | SCE | SFm | Ex | IOU | rDXGF | Each | 1 | 2160 | None |  |  |  | 20.7 | 0.00502 | 3.06 | [6 empty] | DEER:Res:ClothesDishWasher | Annual
Appl-Dishwash-StdSize-GasDHW-Tier3 | DEER2020 | D20v1 | 2019-01-03 | SCG | DMo | Ex | CZ05 | rDXGF | Each | 1 | 1240 | None |  |  |  | 19.3 | 0.0057 | 3.15 | [6 empty] | DEER:Res:ClothesDishWasher | Annual
Appl-Dishwash-StdSize-GasDHW-Tier3 | DEER2020 | D20v1 | 2019-01-03 | SCG | DMo | Ex | CZ06 | rDXGF | Each | 1 | 1240 | None |  |  |  | 21.6 | 0.00555 | 3.14 | [6 empty] | DEER:Res:ClothesDishWasher | Annual
Appl-Dishwash-StdSize-GasDHW-Tier3 | DEER2020 | D20v1 | 2019-01-03 | SCG | DMo | Ex | CZ08 | rDXGF | Each | 1 | 1240 | None |  |  |  | 21.9 | 0.00515 | 3.11 | [6 empty] | DEER:Res:ClothesDishWasher | Annual
Appl-Dishwash-StdSize-GasDHW-Tier3 | DEER2020 | D20v1 | 2019-01-03 | SCG | DMo | Ex | CZ09 | rDXGF | Each | 1 | 1240 | None |  |  |  | 21.9 | 0.00535 | 3.06 | [6 empty] | DEER:Res:ClothesDishWasher | Annual
Appl-Dishwash-StdSize-GasDHW-Tier3 | DEER2020 | D20v1 | 2019-01-03 | SCG | DMo | Ex | CZ10 | rDXGF | Each | 1 | 1240 | None |  |  |  | 21.8 | 0.005 | 3.03 | [6 empty] | DEER:Res:ClothesDishWasher | Annual
Appl-Dishwash-StdSize-GasDHW-Tier3 | DEER2020 | D20v1 | 2019-01-03 | SCG | DMo | Ex | CZ15 | rDXGF | Each | 1 | 1240 | None |  |  |  | 21.9 | 0.0055 | 2.68 | [6 empty] | DEER:Res:ClothesDishWasher | Annual
Appl-Dishwash-StdSize-GasDHW-Tier3 | DEER2020 | D20v1 | 2019-01-03 | SCG | DMo | Ex | CZ16 | rDXGF | Each | 1 | 1240 | None |  |  |  | 20.3 | 0.0055 | 3.49 | [6 empty] | DEER:Res:ClothesDishWasher | Annual
Appl-Dishwash-StdSize-GasDHW-Tier3 | DEER2020 | D20v1 | 2019-01-03 | SCG | DMo | Ex | IOU | rDXGF | Each | 1 | 1240 | None |  |  |  | 21.6 | 0.00547 | 3.11 | [6 empty] | DEER:Res:ClothesDishWasher | Annual
Appl-Dishwash-StdSize-GasDHW-Tier3 | DEER2020 | D20v1 | 2019-01-03 | SCG | MFm | Ex | CZ06 | rDXGF | Each | 1 | 1210 | None |  |  |  | 14.5 | 0.00353 | 2.34 | [6 empty] | DEER:Res:ClothesDishWasher | Annual
Appl-Dishwash-StdSize-GasDHW-Tier3 | DEER2020 | D20v1 | 2019-01-03 | SCG | MFm | Ex | CZ08 | rDXGF | Each | 1 | 1210 | None |  |  |  | 14.9 | 0.00339 | 2.3 | [6 empty] | DEER:Res:ClothesDishWasher | Annual
Appl-Dishwash-StdSize-GasDHW-Tier3 | DEER2020 | D20v1 | 2019-01-03 | SCG | MFm | Ex | CZ09 | rDXGF | Each | 1 | 1130 | None |  |  |  | 14.7 | 0.00348 | 2.29 | [6 empty] | DEER:Res:ClothesDishWasher | Annual
Appl-Dishwash-StdSize-GasDHW-Tier3 | DEER2020 | D20v1 | 2019-01-03 | SCG | MFm | Ex | CZ10 | rDXGF | Each | 1 | 1070 | None |  |  |  | 14.8 | 0.00356 | 2.3 | [6 empty] | DEER:Res:ClothesDishWasher | Annual
Appl-Dishwash-StdSize-GasDHW-Tier3 | DEER2020 | D20v1 | 2019-01-03 | SCG | MFm | Ex | CZ13 | rDXGF | Each | 1 | 1070 | None |  |  |  | 15 | 0.00352 | 2.25 | [6 empty] | DEER:Res:ClothesDishWasher | Annual
Appl-Dishwash-StdSize-GasDHW-Tier3 | DEER2020 | D20v1 | 2019-01-03 | SCG | MFm | Ex | IOU | rDXGF | Each | 1 | 1180 | None |  |  |  | 14.7 | 0.00347 | 2.31 | [6 empty] | DEER:Res:ClothesDishWasher | Annual
Appl-Dishwash-StdSize-GasDHW-Tier3 | DEER2020 | D20v1 | 2019-01-03 | SCG | Res | Ex | CZ04 | rDXGF | Each | 1 | 2300 | None |  |  |  | 19.8 | 0.006 | 3.17 | [6 empty] | DEER:Res:ClothesDishWasher | Annual
Appl-Dishwash-StdSize-GasDHW-Tier3 | DEER2020 | D20v1 | 2019-01-03 | SCG | Res | Ex | CZ05 | rDXGF | Each | 1 | 2220 | None |  |  |  | 19 | 0.005 | 3.18 | [6 empty] | DEER:Res:ClothesDishWasher | Annual
Appl-Dishwash-StdSize-GasDHW-Tier3 | DEER2020 | D20v1 | 2019-01-03 | SCG | Res | Ex | CZ06 | rDXGF | Each | 1 | 1920 | None |  |  |  | 18.4 | 0.004 | 2.87 | [6 empty] | DEER:Res:ClothesDishWasher | Annual
Appl-Dishwash-StdSize-GasDHW-Tier3 | DEER2020 | D20v1 | 2019-01-03 | SCG | Res | Ex | CZ08 | rDXGF | Each | 1 | 1760 | None |  |  |  | 17.6 | 0.004 | 2.69 | [6 empty] | DEER:Res:ClothesDishWasher | Annual
Appl-Dishwash-StdSize-GasDHW-Tier3 | DEER2020 | D20v1 | 2019-01-03 | SCG | Res | Ex | CZ09 | rDXGF | Each | 1 | 1740 | None |  |  |  | 17.6 | 0.004 | 2.67 | [6 empty] | DEER:Res:ClothesDishWasher | Annual
Appl-Dishwash-StdSize-GasDHW-Tier3 | DEER2020 | D20v1 | 2019-01-03 | SCG | Res | Ex | CZ10 | rDXGF | Each | 1 | 1940 | None |  |  |  | 20.9 | 0.005 | 2.99 | [6 empty] | DEER:Res:ClothesDishWasher | Annual
Appl-Dishwash-StdSize-GasDHW-Tier3 | DEER2020 | D20v1 | 2019-01-03 | SCG | Res | Ex | CZ13 | rDXGF | Each | 1 | 1910 | None |  |  |  | 20.7 | 0.005 | 2.95 | [6 empty] | DEER:Res:ClothesDishWasher | Annual
Appl-Dishwash-StdSize-GasDHW-Tier3 | DEER2020 | D20v1 | 2019-01-03 | SCG | Res | Ex | CZ14 | rDXGF | Each | 1 | 2160 | None |  |  |  | 20.3 | 0.006 | 3.03 | [6 empty] | DEER:Res:ClothesDishWasher | Annual
Appl-Dishwash-StdSize-GasDHW-Tier3 | DEER2020 | D20v1 | 2019-01-03 | SCG | Res | Ex | CZ15 | rDXGF | Each | 1 | 2010 | None |  |  |  | 21.5 | 0.005 | 2.64 | [6 empty] | DEER:Res:ClothesDishWasher | Annual
Appl-Dishwash-StdSize-GasDHW-Tier3 | DEER2020 | D20v1 | 2019-01-03 | SCG | Res | Ex | CZ16 | rDXGF | Each | 1 | 1860 | None |  |  |  | 19.9 | 0.005 | 3.55 | [6 empty] | DEER:Res:ClothesDishWasher | Annual
Appl-Dishwash-StdSize-GasDHW-Tier3 | DEER2020 | D20v1 | 2019-01-03 | SCG | Res | Ex | IOU | rDXGF | Each | 1 | 1890 | None |  |  |  | 19 | 0.005 | 2.86 | [6 empty] | DEER:Res:ClothesDishWasher | Annual
Appl-Dishwash-StdSize-GasDHW-Tier3 | DEER2020 | D20v1 | 2019-01-03 | SCG | SFm | Ex | CZ04 | rDXGF | Each | 1 | 2300 | None |  |  |  | 19.8 | 0.00551 | 3.17 | [6 empty] | DEER:Res:ClothesDishWasher | Annual
Appl-Dishwash-StdSize-GasDHW-Tier3 | DEER2020 | D20v1 | 2019-01-03 | SCG | SFm | Ex | CZ05 | rDXGF | Each | 1 | 2300 | None |  |  |  | 18.9 | 0.00494 | 3.18 | [6 empty] | DEER:Res:ClothesDishWasher | Annual
Appl-Dishwash-StdSize-GasDHW-Tier3 | DEER2020 | D20v1 | 2019-01-03 | SCG | SFm | Ex | CZ06 | rDXGF | Each | 1 | 2390 | None |  |  |  | 20.3 | 0.00477 | 3.14 | [6 empty] | DEER:Res:ClothesDishWasher | Annual
Appl-Dishwash-StdSize-GasDHW-Tier3 | DEER2020 | D20v1 | 2019-01-03 | SCG | SFm | Ex | CZ08 | rDXGF | Each | 1 | 2390 | None |  |  |  | 20.7 | 0.00527 | 3.12 | [6 empty] | DEER:Res:ClothesDishWasher | Annual
Appl-Dishwash-StdSize-GasDHW-Tier3 | DEER2020 | D20v1 | 2019-01-03 | SCG | SFm | Ex | CZ09 | rDXGF | Each | 1 | 2420 | None |  |  |  | 20.7 | 0.00511 | 3.08 | [6 empty] | DEER:Res:ClothesDishWasher | Annual
Appl-Dishwash-StdSize-GasDHW-Tier3 | DEER2020 | D20v1 | 2019-01-03 | SCG | SFm | Ex | CZ10 | rDXGF | Each | 1 | 1950 | None |  |  |  | 20.9 | 0.00489 | 3 | [6 empty] | DEER:Res:ClothesDishWasher | Annual
Appl-Dishwash-StdSize-GasDHW-Tier3 | DEER2020 | D20v1 | 2019-01-03 | SCG | SFm | Ex | CZ13 | rDXGF | Each | 1 | 1950 | None |  |  |  | 21 | 0.00533 | 2.99 | [6 empty] | DEER:Res:ClothesDishWasher | Annual
Appl-Dishwash-StdSize-GasDHW-Tier3 | DEER2020 | D20v1 | 2019-01-03 | SCG | SFm | Ex | CZ14 | rDXGF | Each | 1 | 2160 | None |  |  |  | 20.3 | 0.0056 | 3.03 | [6 empty] | DEER:Res:ClothesDishWasher | Annual
Appl-Dishwash-StdSize-GasDHW-Tier3 | DEER2020 | D20v1 | 2019-01-03 | SCG | SFm | Ex | CZ15 | rDXGF | Each | 1 | 2160 | None |  |  |  | 21.4 | 0.005 | 2.63 | [6 empty] | DEER:Res:ClothesDishWasher | Annual
Appl-Dishwash-StdSize-GasDHW-Tier3 | DEER2020 | D20v1 | 2019-01-03 | SCG | SFm | Ex | CZ16 | rDXGF | Each | 1 | 2300 | None |  |  |  | 19.6 | 0.00515 | 3.59 | [6 empty] | DEER:Res:ClothesDishWasher | Annual
Appl-Dishwash-StdSize-GasDHW-Tier3 | DEER2020 | D20v1 | 2019-01-03 | SCG | SFm | Ex | IOU | rDXGF | Each | 1 | 2190 | None |  |  |  | 20.6 | 0.005 | 3.07 | [6 empty] | DEER:Res:ClothesDishWasher | Annual
Appl-Dishwash-StdSize-GasDHW-Tier3 | DEER2020 | D20v1 | 2019-01-03 | SDG | DMo | Ex | CZ06 | rDXGF | Each | 1 | 1240 | None |  |  |  | 21.4 | 0.00525 | 3.14 | [6 empty] | DEER:Res:ClothesDishWasher | Annual
Appl-Dishwash-StdSize-GasDHW-Tier3 | DEER2020 | D20v1 | 2019-01-03 | SDG | DMo | Ex | CZ07 | rDXGF | Each | 1 | 1240 | None |  |  |  | 20.9 | 0.00465 | 3.18 | [6 empty] | DEER:Res:ClothesDishWasher | Annual
Appl-Dishwash-StdSize-GasDHW-Tier3 | DEER2020 | D20v1 | 2019-01-03 | SDG | DMo | Ex | CZ08 | rDXGF | Each | 1 | 1240 | None |  |  |  | 21.9 | 0.00525 | 3.12 | [6 empty] | DEER:Res:ClothesDishWasher | Annual
Appl-Dishwash-StdSize-GasDHW-Tier3 | DEER2020 | D20v1 | 2019-01-03 | SDG | DMo | Ex | CZ10 | rDXGF | Each | 1 | 1240 | None |  |  |  | 21.8 | 0.005 | 3.03 | [6 empty] | DEER:Res:ClothesDishWasher | Annual
Appl-Dishwash-StdSize-GasDHW-Tier3 | DEER2020 | D20v1 | 2019-01-03 | SDG | DMo | Ex | CZ14 | rDXGF | Each | 1 | 1240 | None |  |  |  | 21.3 | 0.00525 | 3.05 | [6 empty] | DEER:Res:ClothesDishWasher | Annual
Appl-Dishwash-StdSize-GasDHW-Tier3 | DEER2020 | D20v1 | 2019-01-03 | SDG | DMo | Ex | CZ15 | rDXGF | Each | 1 | 1240 | None |  |  |  | 22.1 | 0.0055 | 2.67 | [6 empty] | DEER:Res:ClothesDishWasher | Annual
Appl-Dishwash-StdSize-GasDHW-Tier3 | DEER2020 | D20v1 | 2019-01-03 | SDG | DMo | Ex | IOU | rDXGF | Each | 1 | 1240 | None |  |  |  | 21.5 | 0.00488 | 3.08 | [6 empty] | DEER:Res:ClothesDishWasher | Annual
Appl-Dishwash-StdSize-GasDHW-Tier3 | DEER2020 | D20v1 | 2019-01-03 | SDG | MFm | Ex | CZ06 | rDXGF | Each | 1 | 1210 | None |  |  |  | 14.5 | 0.00353 | 2.34 | [6 empty] | DEER:Res:ClothesDishWasher | Annual
Appl-Dishwash-StdSize-GasDHW-Tier3 | DEER2020 | D20v1 | 2019-01-03 | SDG | MFm | Ex | CZ07 | rDXGF | Each | 1 | 1210 | None |  |  |  | 14.9 | 0.00337 | 2.33 | [6 empty] | DEER:Res:ClothesDishWasher | Annual
Appl-Dishwash-StdSize-GasDHW-Tier3 | DEER2020 | D20v1 | 2019-01-03 | SDG | MFm | Ex | CZ08 | rDXGF | Each | 1 | 1210 | None |  |  |  | 14.9 | 0.00339 | 2.3 | [6 empty] | DEER:Res:ClothesDishWasher | Annual
Appl-Dishwash-StdSize-GasDHW-Tier3 | DEER2020 | D20v1 | 2019-01-03 | SDG | MFm | Ex | CZ10 | rDXGF | Each | 1 | 1070 | None |  |  |  | 14.8 | 0.00356 | 2.3 | [6 empty] | DEER:Res:ClothesDishWasher | Annual
Appl-Dishwash-StdSize-GasDHW-Tier3 | DEER2020 | D20v1 | 2019-01-03 | SDG | MFm | Ex | CZ14 | rDXGF | Each | 1 | 1090 | None |  |  |  | 14.9 | 0.00337 | 2.28 | [6 empty] | DEER:Res:ClothesDishWasher | Annual
Appl-Dishwash-StdSize-GasDHW-Tier3 | DEER2020 | D20v1 | 2019-01-03 | SDG | MFm | Ex | CZ15 | rDXGF | Each | 1 | 1090 | None |  |  |  | 15.4 | 0.0035 | 1.95 | [6 empty] | DEER:Res:ClothesDishWasher | Annual
Appl-Dishwash-StdSize-GasDHW-Tier3 | DEER2020 | D20v1 | 2019-01-03 | SDG | MFm | Ex | IOU | rDXGF | Each | 1 | 1180 | None |  |  |  | 14.9 | 0.00342 | 2.32 | [6 empty] | DEER:Res:ClothesDishWasher | Annual
Appl-Dishwash-StdSize-GasDHW-Tier3 | DEER2020 | D20v1 | 2019-01-03 | SDG | Res | Ex | CZ06 | rDXGF | Each | 1 | 2300 | None |  |  |  | 19.8 | 0.005 | 3.08 | [6 empty] | DEER:Res:ClothesDishWasher | Annual
Appl-Dishwash-StdSize-GasDHW-Tier3 | DEER2020 | D20v1 | 2019-01-03 | SDG | Res | Ex | CZ07 | rDXGF | Each | 1 | 1970 | None |  |  |  | 18.3 | 0.004 | 2.87 | [6 empty] | DEER:Res:ClothesDishWasher | Annual
Appl-Dishwash-StdSize-GasDHW-Tier3 | DEER2020 | D20v1 | 2019-01-03 | SDG | Res | Ex | CZ08 | rDXGF | Each | 1 | 1360 | None |  |  |  | 15.6 | 0.004 | 2.41 | [6 empty] | DEER:Res:ClothesDishWasher | Annual
Appl-Dishwash-StdSize-GasDHW-Tier3 | DEER2020 | D20v1 | 2019-01-03 | SDG | Res | Ex | CZ10 | rDXGF | Each | 1 | 1710 | None |  |  |  | 19.9 | 0.005 | 2.87 | [6 empty] | DEER:Res:ClothesDishWasher | Annual
Appl-Dishwash-StdSize-GasDHW-Tier3 | DEER2020 | D20v1 | 2019-01-03 | SDG | Res | Ex | CZ14 | rDXGF | Each | 1 | 2150 | None |  |  |  | 20.2 | 0.006 | 3.03 | [6 empty] | DEER:Res:ClothesDishWasher | Annual
Appl-Dishwash-StdSize-GasDHW-Tier3 | DEER2020 | D20v1 | 2019-01-03 | SDG | Res | Ex | CZ15 | rDXGF | Each | 1 | 1550 | None |  |  |  | 19.2 | 0.005 | 2.37 | [6 empty] | DEER:Res:ClothesDishWasher | Annual
Appl-Dishwash-StdSize-GasDHW-Tier3 | DEER2020 | D20v1 | 2019-01-03 | SDG | Res | Ex | IOU | rDXGF | Each | 1 | 1910 | None |  |  |  | 18.8 | 0.004 | 2.87 | [6 empty] | DEER:Res:ClothesDishWasher | Annual
Appl-Dishwash-StdSize-GasDHW-Tier3 | DEER2020 | D20v1 | 2019-01-03 | SDG | SFm | Ex | CZ06 | rDXGF | Each | 1 | 2390 | None |  |  |  | 20.3 | 0.00477 | 3.14 | [6 empty] | DEER:Res:ClothesDishWasher | Annual
Appl-Dishwash-StdSize-GasDHW-Tier3 | DEER2020 | D20v1 | 2019-01-03 | SDG | SFm | Ex | CZ07 | rDXGF | Each | 1 | 2390 | None |  |  |  | 19.8 | 0.00473 | 3.12 | [6 empty] | DEER:Res:ClothesDishWasher | Annual
Appl-Dishwash-StdSize-GasDHW-Tier3 | DEER2020 | D20v1 | 2019-01-03 | SDG | SFm | Ex | CZ08 | rDXGF | Each | 1 | 2390 | None |  |  |  | 20.7 | 0.00527 | 3.12 | [6 empty] | DEER:Res:ClothesDishWasher | Annual
Appl-Dishwash-StdSize-GasDHW-Tier3 | DEER2020 | D20v1 | 2019-01-03 | SDG | SFm | Ex | CZ10 | rDXGF | Each | 1 | 1950 | None |  |  |  | 20.9 | 0.00489 | 3 | [6 empty] | DEER:Res:ClothesDishWasher | Annual
Appl-Dishwash-StdSize-GasDHW-Tier3 | DEER2020 | D20v1 | 2019-01-03 | SDG | SFm | Ex | CZ14 | rDXGF | Each | 1 | 2160 | None |  |  |  | 20.3 | 0.0056 | 3.03 | [6 empty] | DEER:Res:ClothesDishWasher | Annual
Appl-Dishwash-StdSize-GasDHW-Tier3 | DEER2020 | D20v1 | 2019-01-03 | SDG | SFm | Ex | CZ15 | rDXGF | Each | 1 | 2160 | None |  |  |  | 21.5 | 0.005 | 2.63 | [6 empty] | DEER:Res:ClothesDishWasher | Annual
Appl-Dishwash-StdSize-GasDHW-Tier3 | DEER2020 | D20v1 | 2019-01-03 | SDG | SFm | Ex | IOU | rDXGF | Each | 1 | 2250 | None |  |  |  | 20.3 | 0.0048 | 3.09 | [6 empty] | DEER:Res:ClothesDishWasher | Annual
Appl-Dishwash-StdSize-GasDHW-Tier3 | DEER2020 | D20v1 | 2019-01-09 | PGE | DMo | Rec | CZ13 | rDXGF | Each | 1 | 1240 | None |  |  |  | 21.2 | 0.005 | 3 | [6 empty] | DEER:Res:ClothesDishWasher | Annual
Appl-Dishwash-StdSize-GasDHW-Tier3 | DEER2020 | D20v1 | 2019-01-09 | PGE | DMo | Rec | CZ16 | rDXGF | Each | 1 | 1240 | None |  |  |  | 20.2 | 0.005 | 3.52 | [6 empty] | DEER:Res:ClothesDishWasher | Annual
Appl-Dishwash-StdSize-GasDHW-Tier3 | DEER2020 | D20v1 | 2019-01-09 | PGE | DMo | Rec | IOU | rDXGF | Each | 1 | 1240 | None |  |  |  | 20.6 | 0.005 | 3.14 | [6 empty] | DEER:Res:ClothesDishWasher | Annual
Appl-Dishwash-StdSize-GasDHW-Tier3 | DEER2020 | D20v1 | 2019-01-09 | PGE | MFm | Rec | CZ01 | rDXGF | Each | 1 | 999 | None |  |  |  | 13.7 | 0.00292 | 2.59 | [6 empty] | DEER:Res:ClothesDishWasher | Annual
Appl-Dishwash-StdSize-GasDHW-Tier3 | DEER2020 | D20v1 | 2019-01-09 | PGE | MFm | Rec | CZ02 | rDXGF | Each | 1 | 1070 | None |  |  |  | 14.2 | 0.00367 | 2.48 | [6 empty] | DEER:Res:ClothesDishWasher | Annual
Appl-Dishwash-StdSize-GasDHW-Tier3 | DEER2020 | D20v1 | 2019-01-09 | PGE | MFm | Rec | CZ03 | rDXGF | Each | 1 | 999 | None |  |  |  | 13.9 | 0.00329 | 2.47 | [6 empty] | DEER:Res:ClothesDishWasher | Annual
Appl-Dishwash-StdSize-GasDHW-Tier3 | DEER2020 | D20v1 | 2019-01-09 | PGE | MFm | Rec | CZ04 | rDXGF | Each | 1 | 999 | None |  |  |  | 14.6 | 0.00338 | 2.46 | [6 empty] | DEER:Res:ClothesDishWasher | Annual
Appl-Dishwash-StdSize-GasDHW-Tier3 | DEER2020 | D20v1 | 2019-01-09 | SCE | MFm | Old | CZ06 | rDXGF | Each | 1 | 1130 | None |  |  |  | 14.5 | 0.00359 | 2.32 | [6 empty] | DEER:Res:ClothesDishWasher | Annual
Appl-Dishwash-StdSize-GasDHW-Tier3 | DEER2020 | D20v1 | 2019-01-09 | SCE | MFm | Old | CZ08 | rDXGF | Each | 1 | 1150 | None |  |  |  | 14.8 | 0.00358 | 2.29 | [6 empty] | DEER:Res:ClothesDishWasher | Annual
Appl-Dishwash-StdSize-GasDHW-Tier3 | DEER2020 | D20v1 | 2019-01-09 | SCE | MFm | Old | CZ09 | rDXGF | Each | 1 | 1290 | None |  |  |  | 15 | 0.00354 | 2.26 | [6 empty] | DEER:Res:ClothesDishWasher | Annual
Appl-Dishwash-StdSize-GasDHW-Tier3 | DEER2020 | D20v1 | 2019-01-09 | SCE | MFm | Old | CZ10 | rDXGF | Each | 1 | 1310 | None |  |  |  | 14.8 | 0.00368 | 2.24 | [6 empty] | DEER:Res:ClothesDishWasher | Annual
Appl-Dishwash-StdSize-GasDHW-Tier3 | DEER2020 | D20v1 | 2019-01-09 | SCE | MFm | Old | CZ13 | rDXGF | Each | 1 | 1110 | None |  |  |  | 14.9 | 0.00373 | 2.22 | [6 empty] | DEER:Res:ClothesDishWasher | Annual
Appl-Dishwash-StdSize-GasDHW-Tier3 | DEER2020 | D20v1 | 2019-01-09 | SCE | MFm | Old | CZ14 | rDXGF | Each | 1 | 1390 | None |  |  |  | 14.9 | 0.00359 | 2.27 | [6 empty] | DEER:Res:ClothesDishWasher | Annual
Appl-Dishwash-StdSize-GasDHW-Tier3 | DEER2020 | D20v1 | 2019-01-09 | SCE | MFm | Old | CZ15 | rDXGF | Each | 1 | 1390 | None |  |  |  | 15.7 | 0.00366 | 1.94 | [6 empty] | DEER:Res:ClothesDishWasher | Annual
Appl-Dishwash-StdSize-GasDHW-Tier3 | DEER2020 | D20v1 | 2019-01-09 | SCE | MFm | Old | CZ16 | rDXGF | Each | 1 | 1110 | None |  |  |  | 14.5 | 0.00358 | 2.61 | [6 empty] | DEER:Res:ClothesDishWasher | Annual
Appl-Dishwash-StdSize-GasDHW-Tier3 | DEER2020 | D20v1 | 2019-01-09 | SCE | MFm | Old | IOU | rDXGF | Each | 1 | 1200 | None |  |  |  | 14.8 | 0.00359 | 2.28 | [6 empty] | DEER:Res:ClothesDishWasher | Annual
Appl-Dishwash-StdSize-GasDHW-Tier3 | DEER2020 | D20v1 | 2019-01-09 | SCG | MFm | Old | CZ05 | rDXGF | Each | 1 | 1050 | None |  |  |  | 13.7 | 0.0031 | 2.42 | [6 empty] | DEER:Res:ClothesDishWasher | Annual
Appl-Dishwash-StdSize-GasDHW-Tier3 | DEER2020 | D20v1 | 2019-01-09 | SCG | MFm | Old | CZ06 | rDXGF | Each | 1 | 1150 | None |  |  |  | 14.5 | 0.00359 | 2.32 | [6 empty] | DEER:Res:ClothesDishWasher | Annual
Appl-Dishwash-StdSize-GasDHW-Tier3 | DEER2020 | D20v1 | 2019-01-09 | SCG | MFm | Old | CZ07 | rDXGF | Each | 1 | 1170 | None |  |  |  | 14.4 | 0.00342 | 2.31 | [6 empty] | DEER:Res:ClothesDishWasher | Annual
Appl-Dishwash-StdSize-GasDHW-Tier3 | DEER2020 | D20v1 | 2019-01-09 | SCG | MFm | Old | CZ08 | rDXGF | Each | 1 | 1130 | None |  |  |  | 14.8 | 0.00358 | 2.29 | [6 empty] | DEER:Res:ClothesDishWasher | Annual
Appl-Dishwash-StdSize-GasDHW-Tier3 | DEER2020 | D20v1 | 2019-01-09 | SCG | MFm | Old | CZ09 | rDXGF | Each | 1 | 1260 | None |  |  |  | 15 | 0.00354 | 2.26 | [6 empty] | DEER:Res:ClothesDishWasher | Annual
Appl-Dishwash-StdSize-GasDHW-Tier3 | DEER2020 | D20v1 | 2019-01-09 | SCG | MFm | Old | CZ10 | rDXGF | Each | 1 | 1310 | None |  |  |  | 14.8 | 0.00369 | 2.24 | [6 empty] | DEER:Res:ClothesDishWasher | Annual
Appl-Dishwash-StdSize-GasDHW-Tier3 | DEER2020 | D20v1 | 2019-01-09 | SCG | MFm | Old | CZ13 | rDXGF | Each | 1 | 1100 | None |  |  |  | 15 | 0.00372 | 2.22 | [6 empty] | DEER:Res:ClothesDishWasher | Annual
Appl-Dishwash-StdSize-GasDHW-Tier3 | DEER2020 | D20v1 | 2019-01-09 | SCG | Res | Old | CZ13 | rDXGF | Each | 1 | 1570 | None |  |  |  | 20.1 | 0.005 | 2.81 | [6 empty] | DEER:Res:ClothesDishWasher | Annual
Appl-Dishwash-StdSize-GasDHW-Tier3 | DEER2020 | D20v1 | 2019-01-09 | SCG | Res | Old | CZ14 | rDXGF | Each | 1 | 1660 | None |  |  |  | 20.4 | 0.005 | 2.89 | [6 empty] | DEER:Res:ClothesDishWasher | Annual
Appl-Dishwash-StdSize-GasDHW-Tier3 | DEER2020 | D20v1 | 2019-01-09 | SCG | SFm | Old | CZ14 | rDXGF | Each | 1 | 1710 | None |  |  |  | 21.3 | 0.00543 | 2.99 | [6 empty] | DEER:Res:ClothesDishWasher | Annual
Appl-Dishwash-StdSize-GasDHW-Tier3 | DEER2020 | D20v1 | 2019-01-09 | SCG | SFm | Old | CZ15 | rDXGF | Each | 1 | 1640 | None |  |  |  | 22.1 | 0.00571 | 2.61 | [6 empty] | DEER:Res:ClothesDishWasher | Annual
Appl-Dishwash-StdSize-GasDHW-Tier3 | DEER2020 | D20v1 | 2019-01-09 | SCG | SFm | Old | CZ16 | rDXGF | Each | 1 | 1690 | None |  |  |  | 20.3 | 0.00564 | 3.46 | [6 empty] | DEER:Res:ClothesDishWasher | Annual
Appl-Dishwash-StdSize-GasDHW-Tier3 | DEER2020 | D20v1 | 2019-01-09 | SCG | SFm | Old | IOU | rDXGF | Each | 1 | 1710 | None |  |  |  | 20.8 | 0.00541 | 3.06 | [6 empty] | DEER:Res:ClothesDishWasher | Annual
Appl-Dishwash-StdSize-GasDHW-Tier3 | DEER2020 | D20v1 | 2019-01-09 | SDG | Res | Old | CZ15 | rDXGF | Each | 1 | 1590 | None |  |  |  | 21.7 | 0.006 | 2.57 | [6 empty] | DEER:Res:ClothesDishWasher | Annual
Appl-Dishwash-StdSize-GasDHW-Tier3 | DEER2020 | D20v1 | 2019-01-09 | SDG | Res | Old | IOU | rDXGF | Each | 1 | 1580 | None |  |  |  | 18.7 | 0.005 | 2.81 | [6 empty] | DEER:Res:ClothesDishWasher | Annual
Appl-Dishwash-StdSize-GasDHW-Tier3 | DEER2020 | D20v1 | 2019-11-06 | Any | MFm | Rec | CZ06 | rDXGF | Each | 1 | 1210 | None |  |  |  | 14.4 | 0.00333 | 2.34 | [6 empty] | DEER:Res:ClothesDishWasher | Annual
Appl-Dishwash-StdSize-GasDHW-Tier3 | DEER2020 | D20v1 | 2019-11-06 | Any | DMo | Rec | CZ06 | rDXGF | Each | 1 | 1240 | None |  |  |  | 20.4 | 0.0045 | 3.14 | [6 empty] | DEER:Res:ClothesDishWasher | Annual
Appl-Dishwash-StdSize-GasDHW-Tier3 | DEER2020 | D20v1 | 2019-01-09 | PGE | MFm | Rec | CZ05 | rDXGF | Each | 1 | 999 | None |  |  |  | 14 | 0.00321 | 2.55 | [6 empty] | DEER:Res:ClothesDishWasher | Annual
Appl-Dishwash-StdSize-GasDHW-Tier3 | DEER2020 | D20v1 | 2019-01-09 | PGE | MFm | Rec | CZ11 | rDXGF | Each | 1 | 1070 | None |  |  |  | 14.7 | 0.00338 | 2.28 | [6 empty] | DEER:Res:ClothesDishWasher | Annual
Appl-Dishwash-StdSize-GasDHW-Tier3 | DEER2020 | D20v1 | 2019-01-09 | PGE | MFm | Rec | CZ12 | rDXGF | Each | 1 | 1070 | None |  |  |  | 14.8 | 0.00346 | 2.38 | [6 empty] | DEER:Res:ClothesDishWasher | Annual
Appl-Dishwash-StdSize-GasDHW-Tier3 | DEER2020 | D20v1 | 2019-01-09 | PGE | MFm | Rec | CZ13 | rDXGF | Each | 1 | 1070 | None |  |  |  | 14.8 | 0.00342 | 2.27 | [6 empty] | DEER:Res:ClothesDishWasher | Annual
Appl-Dishwash-StdSize-GasDHW-Tier3 | DEER2020 | D20v1 | 2019-11-06 | Any | DMo | Ex | CZ05 | rDXGF | Each | 1 | 1240 | None |  |  |  | 19.3 | 0.0057 | 3.15 | [6 empty] | DEER:Res:ClothesDishWasher | Annual
Appl-Dishwash-StdSize-GasDHW-Tier3 | DEER2020 | D20v1 | 2019-11-06 | Any | MFm | Ex | CZ05 | rDXGF | Each | 1 | 999 | None |  |  |  | 13.9 | 0.00322 | 2.49 | [6 empty] | DEER:Res:ClothesDishWasher | Annual
Appl-Dishwash-StdSize-GasDHW-Tier3 | DEER2020 | D20v1 | 2019-11-06 | Any | Res | Ex | CZ05 | rDXGF | Each | 1 | 2130 | None |  |  |  | 19 | 0.005 | 3.17 | [6 empty] | DEER:Res:ClothesDishWasher | Annual
Appl-Dishwash-StdSize-GasDHW-Tier3 | DEER2020 | D20v1 | 2019-11-06 | Any | SFm | Ex | CZ05 | rDXGF | Each | 1 | 2300 | None |  |  |  | 18.9 | 0.00494 | 3.18 | [6 empty] | DEER:Res:ClothesDishWasher | Annual
Appl-Dishwash-StdSize-GasDHW-Tier3 | DEER2020 | D20v1 | 2019-01-03 | Any | DMo | New | CZ01 | rDXGF | Each | 1 | 1240 | None |  |  |  | 18.8 | 0.004 | 3.42 | [6 empty] | DEER:Res:ClothesDishWasher | Annual
Appl-Dishwash-StdSize-GasDHW-Tier3 | DEER2020 | D20v1 | 2019-01-03 | Any | DMo | New | CZ02 | rDXGF | Each | 1 | 1240 | None |  |  |  | 20.3 | 0.005 | 3.23 | [6 empty] | DEER:Res:ClothesDishWasher | Annual
Appl-Dishwash-StdSize-GasDHW-Tier3 | DEER2020 | D20v1 | 2019-01-03 | Any | DMo | New | CZ03 | rDXGF | Each | 1 | 1240 | None |  |  |  | 19.3 | 0.005 | 3.27 | [6 empty] | DEER:Res:ClothesDishWasher | Annual
Appl-Dishwash-StdSize-GasDHW-Tier3 | DEER2020 | D20v1 | 2019-01-03 | Any | DMo | New | CZ04 | rDXGF | Each | 1 | 1240 | None |  |  |  | 20.5 | 0.005 | 3.16 | [6 empty] | DEER:Res:ClothesDishWasher | Annual
Appl-Dishwash-StdSize-GasDHW-Tier3 | DEER2020 | D20v1 | 2019-01-03 | Any | DMo | New | CZ05 | rDXGF | Each | 1 | 1240 | None |  |  |  | 19.5 | 0.005 | 3.22 | [6 empty] | DEER:Res:ClothesDishWasher | Annual
Appl-Dishwash-StdSize-GasDHW-Tier3 | DEER2020 | D20v1 | 2019-01-03 | Any | DMo | New | CZ06 | rDXGF | Each | 1 | 1240 | None |  |  |  | 20.4 | 0.0045 | 3.14 | [6 empty] | DEER:Res:ClothesDishWasher | Annual
Appl-Dishwash-StdSize-GasDHW-Tier3 | DEER2020 | D20v1 | 2019-01-03 | Any | DMo | New | CZ07 | rDXGF | Each | 1 | 1240 | None |  |  |  | 21.4 | 0.0045 | 3.26 | [6 empty] | DEER:Res:ClothesDishWasher | Annual
Appl-Dishwash-StdSize-GasDHW-Tier3 | DEER2020 | D20v1 | 2019-01-03 | Any | DMo | New | CZ08 | rDXGF | Each | 1 | 1240 | None |  |  |  | 21.4 | 0.0045 | 3.16 | [6 empty] | DEER:Res:ClothesDishWasher | Annual
Appl-Dishwash-StdSize-GasDHW-Tier3 | DEER2020 | D20v1 | 2019-01-03 | Any | DMo | New | CZ09 | rDXGF | Each | 1 | 1240 | None |  |  |  | 20.9 | 0.0045 | 3.1 | [6 empty] | DEER:Res:ClothesDishWasher | Annual
Appl-Dishwash-StdSize-GasDHW-Tier3 | DEER2020 | D20v1 | 2019-01-03 | Any | DMo | New | CZ10 | rDXGF | Each | 1 | 1240 | None |  |  |  | 22 | 0.005 | 3.03 | [6 empty] | DEER:Res:ClothesDishWasher | Annual
Appl-Dishwash-StdSize-GasDHW-Tier3 | DEER2020 | D20v1 | 2019-01-03 | Any | DMo | New | CZ11 | rDXGF | Each | 1 | 1240 | None |  |  |  | 21 | 0.005 | 3.06 | [6 empty] | DEER:Res:ClothesDishWasher | Annual
Appl-Dishwash-StdSize-GasDHW-Tier3 | DEER2020 | D20v1 | 2019-01-03 | Any | DMo | New | CZ12 | rDXGF | Each | 1 | 1240 | None |  |  |  | 20.8 | 0.005 | 3.11 | [6 empty] | DEER:Res:ClothesDishWasher | Annual
Appl-Dishwash-StdSize-GasDHW-Tier3 | DEER2020 | D20v1 | 2019-01-03 | Any | DMo | New | CZ13 | rDXGF | Each | 1 | 1240 | None |  |  |  | 21.2 | 0.005 | 3 | [6 empty] | DEER:Res:ClothesDishWasher | Annual
Appl-Dishwash-StdSize-GasDHW-Tier3 | DEER2020 | D20v1 | 2019-01-03 | Any | DMo | New | CZ14 | rDXGF | Each | 1 | 1240 | None |  |  |  | 21 | 0.005 | 3.05 | [6 empty] | DEER:Res:ClothesDishWasher | Annual
Appl-Dishwash-StdSize-GasDHW-Tier3 | DEER2020 | D20v1 | 2019-01-03 | Any | DMo | New | CZ15 | rDXGF | Each | 1 | 1240 | None |  |  |  | 22.2 | 0.0055 | 2.67 | [6 empty] | DEER:Res:ClothesDishWasher | Annual
Appl-Dishwash-StdSize-GasDHW-Tier3 | DEER2020 | D20v1 | 2019-01-03 | Any | DMo | New | CZ16 | rDXGF | Each | 1 | 1240 | None |  |  |  | 20.2 | 0.005 | 3.52 | [6 empty] | DEER:Res:ClothesDishWasher | Annual
Appl-Dishwash-StdSize-GasDHW-Tier3 | DEER2020 | D20v1 | 2019-01-03 | Any | MFm | New | CZ01 | rDXGF | Each | 1 | 999 | None |  |  |  | 13.7 | 0.00292 | 2.59 | [6 empty] | DEER:Res:ClothesDishWasher | Annual
Appl-Dishwash-StdSize-GasDHW-Tier3 | DEER2020 | D20v1 | 2019-01-03 | Any | MFm | New | CZ02 | rDXGF | Each | 1 | 1070 | None |  |  |  | 14.2 | 0.00367 | 2.48 | [6 empty] | DEER:Res:ClothesDishWasher | Annual
Appl-Dishwash-StdSize-GasDHW-Tier3 | DEER2020 | D20v1 | 2019-01-03 | Any | MFm | New | CZ03 | rDXGF | Each | 1 | 999 | None |  |  |  | 13.9 | 0.00329 | 2.47 | [6 empty] | DEER:Res:ClothesDishWasher | Annual
Appl-Dishwash-StdSize-GasDHW-Tier3 | DEER2020 | D20v1 | 2019-01-03 | Any | MFm | New | CZ04 | rDXGF | Each | 1 | 999 | None |  |  |  | 14.5 | 0.00329 | 2.46 | [6 empty] | DEER:Res:ClothesDishWasher | Annual
Appl-Dishwash-StdSize-GasDHW-Tier3 | DEER2020 | D20v1 | 2019-01-03 | Any | MFm | New | CZ05 | rDXGF | Each | 1 | 999 | None |  |  |  | 14 | 0.00321 | 2.55 | [6 empty] | DEER:Res:ClothesDishWasher | Annual
Appl-Dishwash-StdSize-GasDHW-Tier3 | DEER2020 | D20v1 | 2019-01-03 | Any | MFm | New | CZ06 | rDXGF | Each | 1 | 1210 | None |  |  |  | 14.4 | 0.00333 | 2.34 | [6 empty] | DEER:Res:ClothesDishWasher | Annual
Appl-Dishwash-StdSize-GasDHW-Tier3 | DEER2020 | D20v1 | 2019-01-03 | Any | MFm | New | CZ07 | rDXGF | Each | 1 | 1210 | None |  |  |  | 14.8 | 0.00329 | 2.34 | [6 empty] | DEER:Res:ClothesDishWasher | Annual
Appl-Dishwash-StdSize-GasDHW-Tier3 | DEER2020 | D20v1 | 2019-01-03 | Any | MFm | New | CZ08 | rDXGF | Each | 1 | 1210 | None |  |  |  | 14.9 | 0.00333 | 2.33 | [6 empty] | DEER:Res:ClothesDishWasher | Annual
Appl-Dishwash-StdSize-GasDHW-Tier3 | DEER2020 | D20v1 | 2019-01-03 | Any | MFm | New | CZ09 | rDXGF | Each | 1 | 1130 | None |  |  |  | 14.9 | 0.00338 | 2.3 | [6 empty] | DEER:Res:ClothesDishWasher | Annual
Appl-Dishwash-StdSize-GasDHW-Tier3 | DEER2020 | D20v1 | 2019-01-03 | Any | MFm | New | CZ10 | rDXGF | Each | 1 | 1070 | None |  |  |  | 14.8 | 0.00346 | 2.32 | [6 empty] | DEER:Res:ClothesDishWasher | Annual
Appl-Dishwash-StdSize-GasDHW-Tier3 | DEER2020 | D20v1 | 2019-01-03 | Any | MFm | New | CZ11 | rDXGF | Each | 1 | 1070 | None |  |  |  | 14.8 | 0.00338 | 2.28 | [6 empty] | DEER:Res:ClothesDishWasher | Annual
Appl-Dishwash-StdSize-GasDHW-Tier3 | DEER2020 | D20v1 | 2019-01-03 | Any | MFm | New | CZ12 | rDXGF | Each | 1 | 1070 | None |  |  |  | 14.8 | 0.00342 | 2.38 | [6 empty] | DEER:Res:ClothesDishWasher | Annual
Appl-Dishwash-StdSize-GasDHW-Tier3 | DEER2020 | D20v1 | 2019-01-03 | Any | MFm | New | CZ13 | rDXGF | Each | 1 | 1070 | None |  |  |  | 14.9 | 0.00346 | 2.27 | [6 empty] | DEER:Res:ClothesDishWasher | Annual
Appl-Dishwash-StdSize-GasDHW-Tier3 | DEER2020 | D20v1 | 2019-01-03 | Any | SFm | New | CZ08 | rDXGF | Each | 1 | 2390 | None |  |  |  | 21 | 0.005 | 3.15 | [6 empty] | DEER:Res:ClothesDishWasher | Annual
Appl-Dishwash-StdSize-GasDHW-Tier3 | DEER2020 | D20v1 | 2019-01-03 | Any | SFm | New | CZ09 | rDXGF | Each | 1 | 2420 | None |  |  |  | 19.8 | 0.0045 | 3.09 | [6 empty] | DEER:Res:ClothesDishWasher | Annual
Appl-Dishwash-StdSize-GasDHW-Tier3 | DEER2020 | D20v1 | 2019-01-03 | Any | SFm | New | CZ10 | rDXGF | Each | 1 | 1950 | None |  |  |  | 21 | 0.005 | 3.01 | [6 empty] | DEER:Res:ClothesDishWasher | Annual
Appl-Dishwash-StdSize-GasDHW-Tier3 | DEER2020 | D20v1 | 2019-01-03 | Any | SFm | New | CZ11 | rDXGF | Each | 1 | 1950 | None |  |  |  | 20.5 | 0.005 | 3.02 | [6 empty] | DEER:Res:ClothesDishWasher | Annual
Appl-Dishwash-StdSize-GasDHW-Tier3 | DEER2020 | D20v1 | 2019-01-03 | Any | SFm | New | CZ12 | rDXGF | Each | 1 | 1950 | None |  |  |  | 20 | 0.005 | 3.14 | [6 empty] | DEER:Res:ClothesDishWasher | Annual
Appl-Dishwash-StdSize-GasDHW-Tier3 | DEER2020 | D20v1 | 2019-01-03 | Any | SFm | New | CZ13 | rDXGF | Each | 1 | 1950 | None |  |  |  | 20.7 | 0.005 | 3.03 | [6 empty] | DEER:Res:ClothesDishWasher | Annual
Appl-Dishwash-StdSize-GasDHW-Tier3 | DEER2020 | D20v1 | 2019-01-03 | Any | SFm | New | CZ14 | rDXGF | Each | 1 | 2160 | None |  |  |  | 21 | 0.005 | 3.02 | [6 empty] | DEER:Res:ClothesDishWasher | Annual
Appl-Dishwash-StdSize-GasDHW-Tier3 | DEER2020 | D20v1 | 2019-01-03 | Any | SFm | New | CZ15 | rDXGF | Each | 1 | 2160 | None |  |  |  | 20.7 | 0.0055 | 2.63 | [6 empty] | DEER:Res:ClothesDishWasher | Annual
Appl-Dishwash-StdSize-GasDHW-Tier3 | DEER2020 | D20v1 | 2019-01-03 | Any | SFm | New | CZ16 | rDXGF | Each | 1 | 2300 | None |  |  |  | 19.6 | 0.005 | 3.65 | [6 empty] | DEER:Res:ClothesDishWasher | Annual
Appl-Dishwash-StdSize-GasDHW-Tier3 | DEER2020 | D20v1 | 2019-01-03 | PGE | DMo | New | IOU | rDXGF | Each | 1 | 1240 | None |  |  |  | 20.6 | 0.005 | 3.14 | [6 empty] | DEER:Res:ClothesDishWasher | Annual
Appl-Dishwash-StdSize-GasDHW-Tier3 | DEER2020 | D20v1 | 2019-01-09 | SCE | DMo | Rec | CZ09 | rDXGF | Each | 1 | 1240 | None |  |  |  | 20.9 | 0.0045 | 3.1 | [6 empty] | DEER:Res:ClothesDishWasher | Annual
Appl-Dishwash-StdSize-GasDHW-Tier3 | DEER2020 | D20v1 | 2019-01-09 | SCE | DMo | Rec | CZ10 | rDXGF | Each | 1 | 1240 | None |  |  |  | 22 | 0.005 | 3.03 | [6 empty] | DEER:Res:ClothesDishWasher | Annual
Appl-Dishwash-StdSize-GasDHW-Tier3 | DEER2020 | D20v1 | 2019-01-09 | SCE | DMo | Rec | CZ13 | rDXGF | Each | 1 | 1240 | None |  |  |  | 21.2 | 0.005 | 3 | [6 empty] | DEER:Res:ClothesDishWasher | Annual
Appl-Dishwash-StdSize-GasDHW-Tier3 | DEER2020 | D20v1 | 2019-01-09 | SCE | DMo | Rec | CZ14 | rDXGF | Each | 1 | 1240 | None |  |  |  | 21 | 0.005 | 3.05 | [6 empty] | DEER:Res:ClothesDishWasher | Annual
Appl-Dishwash-StdSize-GasDHW-Tier3 | DEER2020 | D20v1 | 2019-01-09 | SCE | DMo | Rec | CZ15 | rDXGF | Each | 1 | 1240 | None |  |  |  | 22.2 | 0.0055 | 2.67 | [6 empty] | DEER:Res:ClothesDishWasher | Annual
Appl-Dishwash-StdSize-GasDHW-Tier3 | DEER2020 | D20v1 | 2019-01-09 | SCE | DMo | Rec | CZ16 | rDXGF | Each | 1 | 1240 | None |  |  |  | 20.2 | 0.005 | 3.52 | [6 empty] | DEER:Res:ClothesDishWasher | Annual
Appl-Dishwash-StdSize-GasDHW-Tier3 | DEER2020 | D20v1 | 2019-01-09 | SCE | DMo | Rec | IOU | rDXGF | Each | 1 | 1240 | None |  |  |  | 20.9 | 0.00463 | 3.1 | [6 empty] | DEER:Res:ClothesDishWasher | Annual
Appl-Dishwash-StdSize-GasDHW-Tier3 | DEER2020 | D20v1 | 2019-01-09 | SCE | MFm | Rec | CZ05 | rDXGF | Each | 1 | 999 | None |  |  |  | 14 | 0.00321 | 2.55 | [6 empty] | DEER:Res:ClothesDishWasher | Annual
Appl-Dishwash-StdSize-GasDHW-Tier3 | DEER2020 | D20v1 | 2019-01-09 | SCE | MFm | Rec | CZ06 | rDXGF | Each | 1 | 1210 | None |  |  |  | 14.4 | 0.00333 | 2.34 | [6 empty] | DEER:Res:ClothesDishWasher | Annual
Appl-Dishwash-StdSize-GasDHW-Tier3 | DEER2020 | D20v1 | 2019-01-09 | SCE | MFm | Rec | CZ08 | rDXGF | Each | 1 | 1210 | None |  |  |  | 15.1 | 0.00333 | 2.33 | [6 empty] | DEER:Res:ClothesDishWasher | Annual
Appl-Dishwash-StdSize-GasDHW-Tier3 | DEER2020 | D20v1 | 2019-01-09 | SCE | MFm | Rec | CZ09 | rDXGF | Each | 1 | 1130 | None |  |  |  | 14.8 | 0.00342 | 2.3 | [6 empty] | DEER:Res:ClothesDishWasher | Annual
Appl-Dishwash-StdSize-GasDHW-Tier3 | DEER2020 | D20v1 | 2019-01-09 | SCE | MFm | Rec | CZ10 | rDXGF | Each | 1 | 1070 | None |  |  |  | 14.7 | 0.00342 | 2.32 | [6 empty] | DEER:Res:ClothesDishWasher | Annual
Appl-Dishwash-StdSize-GasDHW-Tier3 | DEER2020 | D20v1 | 2019-01-09 | SCE | MFm | Rec | CZ13 | rDXGF | Each | 1 | 1070 | None |  |  |  | 14.8 | 0.00342 | 2.27 | [6 empty] | DEER:Res:ClothesDishWasher | Annual
Appl-Dishwash-StdSize-GasDHW-Tier3 | DEER2020 | D20v1 | 2019-01-09 | SCE | MFm | Rec | CZ14 | rDXGF | Each | 1 | 1090 | None |  |  |  | 14.8 | 0.00342 | 2.28 | [6 empty] | DEER:Res:ClothesDishWasher | Annual
Appl-Dishwash-StdSize-GasDHW-Tier3 | DEER2020 | D20v1 | 2019-01-09 | SCE | MFm | Rec | CZ15 | rDXGF | Each | 1 | 1090 | None |  |  |  | 15.2 | 0.00342 | 1.96 | [6 empty] | DEER:Res:ClothesDishWasher | Annual
Appl-Dishwash-StdSize-GasDHW-Tier3 | DEER2020 | D20v1 | 2019-01-09 | SCE | MFm | Rec | CZ16 | rDXGF | Each | 1 | 999 | None |  |  |  | 14.4 | 0.00333 | 2.6 | [6 empty] | DEER:Res:ClothesDishWasher | Annual
Appl-Dishwash-StdSize-GasDHW-Tier3 | DEER2020 | D20v1 | 2019-01-09 | SCE | MFm | Rec | IOU | rDXGF | Each | 1 | 1180 | None |  |  |  | 14.8 | 0.00336 | 2.32 | [6 empty] | DEER:Res:ClothesDishWasher | Annual
Appl-Dishwash-StdSize-GasDHW-Tier3 | DEER2020 | D20v1 | 2019-01-09 | SCE | Res | Rec | CZ05 | rDXGF | Each | 1 | 2230 | None |  |  |  | 18.9 | 0.005 | 3.25 | [6 empty] | DEER:Res:ClothesDishWasher | Annual
Appl-Dishwash-StdSize-GasDHW-Tier3 | DEER2020 | D20v1 | 2019-01-09 | SCE | Res | Rec | CZ06 | rDXGF | Each | 1 | 1650 | None |  |  |  | 17.4 | 0.004 | 2.76 | [6 empty] | DEER:Res:ClothesDishWasher | Annual
Appl-Dishwash-StdSize-GasDHW-Tier3 | DEER2020 | D20v1 | 2019-01-09 | SCE | Res | Rec | CZ10 | rDXGF | Each | 1 | 1920 | None |  |  |  | 20.4 | 0.005 | 2.99 | [6 empty] | DEER:Res:ClothesDishWasher | Annual
Appl-Dishwash-StdSize-GasDHW-Tier3 | DEER2020 | D20v1 | 2019-01-09 | SCE | Res | Rec | CZ13 | rDXGF | Each | 1 | 1890 | None |  |  |  | 20.2 | 0.005 | 2.97 | [6 empty] | DEER:Res:ClothesDishWasher | Annual
Appl-Dishwash-StdSize-GasDHW-Tier3 | DEER2020 | D20v1 | 2019-01-09 | SCE | Res | Rec | CZ14 | rDXGF | Each | 1 | 2100 | None |  |  |  | 21 | 0.005 | 3.04 | [6 empty] | DEER:Res:ClothesDishWasher | Annual
Appl-Dishwash-StdSize-GasDHW-Tier3 | DEER2020 | D20v1 | 2019-01-09 | SCE | Res | Rec | CZ15 | rDXGF | Each | 1 | 1750 | None |  |  |  | 21.7 | 0.005 | 2.65 | [6 empty] | DEER:Res:ClothesDishWasher | Annual
Appl-Dishwash-StdSize-GasDHW-Tier3 | DEER2020 | D20v1 | 2019-01-09 | SCE | Res | Rec | CZ16 | rDXGF | Each | 1 | 2190 | None |  |  |  | 19.3 | 0.005 | 3.54 | [6 empty] | DEER:Res:ClothesDishWasher | Annual
Appl-Dishwash-StdSize-GasDHW-Tier3 | DEER2020 | D20v1 | 2019-01-09 | SCE | Res | Rec | IOU | rDXGF | Each | 1 | 1720 | None |  |  |  | 18.4 | 0.004 | 2.8 | [6 empty] | DEER:Res:ClothesDishWasher | Annual
Appl-Dishwash-StdSize-GasDHW-Tier3 | DEER2020 | D20v1 | 2019-01-09 | SCE | SFm | Rec | CZ05 | rDXGF | Each | 1 | 2300 | None |  |  |  | 19 | 0.005 | 3.27 | [6 empty] | DEER:Res:ClothesDishWasher | Annual
Appl-Dishwash-StdSize-GasDHW-Tier3 | DEER2020 | D20v1 | 2019-01-09 | SCE | SFm | Rec | CZ06 | rDXGF | Each | 1 | 2390 | None |  |  |  | 20 | 0.005 | 3.13 | [6 empty] | DEER:Res:ClothesDishWasher | Annual
Appl-Dishwash-StdSize-GasDHW-Tier3 | DEER2020 | D20v1 | 2019-01-09 | SCE | SFm | Rec | CZ08 | rDXGF | Each | 1 | 2390 | None |  |  |  | 20.2 | 0.005 | 3.16 | [6 empty] | DEER:Res:ClothesDishWasher | Annual
Appl-Dishwash-StdSize-GasDHW-Tier3 | DEER2020 | D20v1 | 2019-01-09 | SCE | SFm | Rec | CZ09 | rDXGF | Each | 1 | 2420 | None |  |  |  | 20.6 | 0.0045 | 3.11 | [6 empty] | DEER:Res:ClothesDishWasher | Annual
Appl-Dishwash-StdSize-GasDHW-Tier3 | DEER2020 | D20v1 | 2019-01-09 | SCE | SFm | Rec | CZ10 | rDXGF | Each | 1 | 1950 | None |  |  |  | 20.5 | 0.005 | 3 | [6 empty] | DEER:Res:ClothesDishWasher | Annual
Appl-Dishwash-StdSize-GasDHW-Tier3 | DEER2020 | D20v1 | 2019-01-09 | SCE | SFm | Rec | CZ13 | rDXGF | Each | 1 | 1950 | None |  |  |  | 20.6 | 0.005 | 3.01 | [6 empty] | DEER:Res:ClothesDishWasher | Annual
Appl-Dishwash-StdSize-GasDHW-Tier3 | DEER2020 | D20v1 | 2019-01-09 | SCE | SFm | Rec | CZ14 | rDXGF | Each | 1 | 2160 | None |  |  |  | 21 | 0.005 | 3.03 | [6 empty] | DEER:Res:ClothesDishWasher | Annual
Appl-Dishwash-StdSize-GasDHW-Tier3 | DEER2020 | D20v1 | 2019-01-09 | SCE | SFm | Rec | CZ15 | rDXGF | Each | 1 | 2160 | None |  |  |  | 21.4 | 0.005 | 2.63 | [6 empty] | DEER:Res:ClothesDishWasher | Annual
Appl-Dishwash-StdSize-GasDHW-Tier3 | DEER2020 | D20v1 | 2019-01-09 | SCE | SFm | Rec | CZ16 | rDXGF | Each | 1 | 2300 | None |  |  |  | 19.2 | 0.005 | 3.54 | [6 empty] | DEER:Res:ClothesDishWasher | Annual
Appl-Dishwash-StdSize-GasDHW-Tier3 | DEER2020 | D20v1 | 2019-01-09 | SCE | SFm | Rec | IOU | rDXGF | Each | 1 | 2160 | None |  |  |  | 20.4 | 0.00494 | 3.06 | [6 empty] | DEER:Res:ClothesDishWasher | Annual
Appl-Dishwash-StdSize-GasDHW-Tier3 | DEER2020 | D20v1 | 2019-01-09 | SCG | DMo | Rec | CZ05 | rDXGF | Each | 1 | 1240 | None |  |  |  | 19.5 | 0.005 | 3.22 | [6 empty] | DEER:Res:ClothesDishWasher | Annual
Appl-Dishwash-StdSize-GasDHW-Tier3 | DEER2020 | D20v1 | 2019-01-09 | SCG | DMo | Rec | CZ06 | rDXGF | Each | 1 | 1240 | None |  |  |  | 20.4 | 0.0045 | 3.14 | [6 empty] | DEER:Res:ClothesDishWasher | Annual
Appl-Dishwash-StdSize-GasDHW-Tier3 | DEER2020 | D20v1 | 2019-01-09 | SCG | DMo | Rec | CZ08 | rDXGF | Each | 1 | 1240 | None |  |  |  | 21.4 | 0.0045 | 3.16 | [6 empty] | DEER:Res:ClothesDishWasher | Annual
Appl-Dishwash-StdSize-GasDHW-Tier3 | DEER2020 | D20v1 | 2019-01-09 | SCG | DMo | Rec | CZ09 | rDXGF | Each | 1 | 1240 | None |  |  |  | 20.9 | 0.0045 | 3.1 | [6 empty] | DEER:Res:ClothesDishWasher | Annual
Appl-Dishwash-StdSize-GasDHW-Tier3 | DEER2020 | D20v1 | 2019-01-09 | SCG | DMo | Rec | CZ10 | rDXGF | Each | 1 | 1240 | None |  |  |  | 22 | 0.005 | 3.03 | [6 empty] | DEER:Res:ClothesDishWasher | Annual
Appl-Dishwash-StdSize-GasDHW-Tier3 | DEER2020 | D20v1 | 2019-01-09 | SCG | DMo | Rec | CZ15 | rDXGF | Each | 1 | 1240 | None |  |  |  | 22.2 | 0.0055 | 2.67 | [6 empty] | DEER:Res:ClothesDishWasher | Annual
Appl-Dishwash-StdSize-GasDHW-Tier3 | DEER2020 | D20v1 | 2019-01-09 | SCG | DMo | Rec | CZ16 | rDXGF | Each | 1 | 1240 | None |  |  |  | 20.2 | 0.005 | 3.52 | [6 empty] | DEER:Res:ClothesDishWasher | Annual
Appl-Dishwash-StdSize-GasDHW-Tier3 | DEER2020 | D20v1 | 2019-01-09 | SCG | DMo | Rec | IOU | rDXGF | Each | 1 | 1240 | None |  |  |  | 20.7 | 0.00462 | 3.13 | [6 empty] | DEER:Res:ClothesDishWasher | Annual
Appl-Dishwash-StdSize-GasDHW-Tier3 | DEER2020 | D20v1 | 2019-01-09 | SCG | MFm | Rec | CZ06 | rDXGF | Each | 1 | 1210 | None |  |  |  | 14.4 | 0.00333 | 2.34 | [6 empty] | DEER:Res:ClothesDishWasher | Annual
Appl-Dishwash-StdSize-GasDHW-Tier3 | DEER2020 | D20v1 | 2019-01-09 | SCG | MFm | Rec | CZ08 | rDXGF | Each | 1 | 1210 | None |  |  |  | 15.1 | 0.00333 | 2.33 | [6 empty] | DEER:Res:ClothesDishWasher | Annual
Appl-Dishwash-StdSize-GasDHW-Tier3 | DEER2020 | D20v1 | 2019-01-09 | SCG | MFm | Rec | CZ09 | rDXGF | Each | 1 | 1130 | None |  |  |  | 14.8 | 0.00342 | 2.3 | [6 empty] | DEER:Res:ClothesDishWasher | Annual
Appl-Dishwash-StdSize-GasDHW-Tier3 | DEER2020 | D20v1 | 2019-01-09 | SCG | MFm | Rec | CZ10 | rDXGF | Each | 1 | 1070 | None |  |  |  | 14.7 | 0.00342 | 2.32 | [6 empty] | DEER:Res:ClothesDishWasher | Annual
Appl-Dishwash-StdSize-GasDHW-Tier3 | DEER2020 | D20v1 | 2019-01-09 | SCG | MFm | Rec | CZ13 | rDXGF | Each | 1 | 1070 | None |  |  |  | 14.8 | 0.00342 | 2.27 | [6 empty] | DEER:Res:ClothesDishWasher | Annual
Appl-Dishwash-StdSize-GasDHW-Tier3 | DEER2020 | D20v1 | 2019-01-09 | SCG | MFm | Rec | IOU | rDXGF | Each | 1 | 1180 | None |  |  |  | 14.8 | 0.00336 | 2.32 | [6 empty] | DEER:Res:ClothesDishWasher | Annual
Appl-Dishwash-StdSize-GasDHW-Tier3 | DEER2020 | D20v1 | 2019-01-09 | SCG | Res | Rec | CZ04 | rDXGF | Each | 1 | 2300 | None |  |  |  | 20 | 0.006 | 3.19 | [6 empty] | DEER:Res:ClothesDishWasher | Annual
Appl-Dishwash-StdSize-GasDHW-Tier3 | DEER2020 | D20v1 | 2019-01-09 | SCG | Res | Rec | CZ05 | rDXGF | Each | 1 | 2200 | None |  |  |  | 19 | 0.005 | 3.27 | [6 empty] | DEER:Res:ClothesDishWasher | Annual
Appl-Dishwash-StdSize-GasDHW-Tier3 | DEER2020 | D20v1 | 2019-01-09 | SCG | Res | Rec | CZ06 | rDXGF | Each | 1 | 1770 | None |  |  |  | 17.4 | 0.004 | 2.76 | [6 empty] | DEER:Res:ClothesDishWasher | Annual
Appl-Dishwash-StdSize-GasDHW-Tier3 | DEER2020 | D20v1 | 2019-01-09 | SCG | Res | Rec | CZ08 | rDXGF | Each | 1 | 1600 | None |  |  |  | 16.8 | 0.004 | 2.61 | [6 empty] | DEER:Res:ClothesDishWasher | Annual
Appl-Dishwash-StdSize-GasDHW-Tier3 | DEER2020 | D20v1 | 2019-01-09 | SCG | Res | Rec | CZ09 | rDXGF | Each | 1 | 1560 | None |  |  |  | 16.8 | 0.004 | 2.59 | [6 empty] | DEER:Res:ClothesDishWasher | Annual
Appl-Dishwash-StdSize-GasDHW-Tier3 | DEER2020 | D20v1 | 2019-01-09 | SCG | Res | Rec | CZ10 | rDXGF | Each | 1 | 1930 | None |  |  |  | 20.4 | 0.005 | 2.99 | [6 empty] | DEER:Res:ClothesDishWasher | Annual
Appl-Dishwash-StdSize-GasDHW-Tier3 | DEER2020 | D20v1 | 2019-01-09 | SCG | Res | Rec | CZ13 | rDXGF | Each | 1 | 1870 | None |  |  |  | 20.1 | 0.005 | 2.95 | [6 empty] | DEER:Res:ClothesDishWasher | Annual
Appl-Dishwash-StdSize-GasDHW-Tier3 | DEER2020 | D20v1 | 2019-01-09 | SCG | Res | Rec | CZ14 | rDXGF | Each | 1 | 2160 | None |  |  |  | 21 | 0.005 | 3.03 | [6 empty] | DEER:Res:ClothesDishWasher | Annual
Appl-Dishwash-StdSize-GasDHW-Tier3 | DEER2020 | D20v1 | 2019-01-09 | SCG | Res | Rec | CZ15 | rDXGF | Each | 1 | 1970 | None |  |  |  | 21.6 | 0.005 | 2.64 | [6 empty] | DEER:Res:ClothesDishWasher | Annual
Appl-Dishwash-StdSize-GasDHW-Tier3 | DEER2020 | D20v1 | 2019-01-09 | SCG | Res | Rec | CZ16 | rDXGF | Each | 1 | 1780 | None |  |  |  | 19.7 | 0.005 | 3.53 | [6 empty] | DEER:Res:ClothesDishWasher | Annual
Appl-Dishwash-StdSize-GasDHW-Tier3 | DEER2020 | D20v1 | 2019-01-09 | SCG | Res | Rec | IOU | rDXGF | Each | 1 | 1760 | None |  |  |  | 18.1 | 0.004 | 2.77 | [6 empty] | DEER:Res:ClothesDishWasher | Annual
Appl-Dishwash-StdSize-GasDHW-Tier3 | DEER2020 | D20v1 | 2019-01-09 | SCG | SFm | Rec | CZ04 | rDXGF | Each | 1 | 2300 | None |  |  |  | 20 | 0.0055 | 3.19 | [6 empty] | DEER:Res:ClothesDishWasher | Annual
Appl-Dishwash-StdSize-GasDHW-Tier3 | DEER2020 | D20v1 | 2019-01-09 | SCG | SFm | Rec | CZ05 | rDXGF | Each | 1 | 2300 | None |  |  |  | 19 | 0.005 | 3.27 | [6 empty] | DEER:Res:ClothesDishWasher | Annual
Appl-Dishwash-StdSize-GasDHW-Tier3 | DEER2020 | D20v1 | 2019-01-09 | SCG | SFm | Rec | CZ06 | rDXGF | Each | 1 | 2390 | None |  |  |  | 20 | 0.005 | 3.13 | [6 empty] | DEER:Res:ClothesDishWasher | Annual
Appl-Dishwash-StdSize-GasDHW-Tier3 | DEER2020 | D20v1 | 2019-01-09 | SCG | SFm | Rec | CZ14 | rDXGF | Each | 1 | 2160 | None |  |  |  | 21 | 0.005 | 3.03 | [6 empty] | DEER:Res:ClothesDishWasher | Annual
Appl-Dishwash-StdSize-GasDHW-Tier3 | DEER2020 | D20v1 | 2019-01-09 | SCG | SFm | Rec | CZ15 | rDXGF | Each | 1 | 2160 | None |  |  |  | 21.4 | 0.005 | 2.63 | [6 empty] | DEER:Res:ClothesDishWasher | Annual
Appl-Dishwash-StdSize-GasDHW-Tier3 | DEER2020 | D20v1 | 2019-01-09 | SCG | SFm | Rec | CZ16 | rDXGF | Each | 1 | 2300 | None |  |  |  | 19.2 | 0.005 | 3.54 | [6 empty] | DEER:Res:ClothesDishWasher | Annual
Appl-Dishwash-StdSize-GasDHW-Tier3 | DEER2020 | D20v1 | 2019-01-09 | SCG | SFm | Rec | IOU | rDXGF | Each | 1 | 2190 | None |  |  |  | 20.3 | 0.00496 | 3.07 | [6 empty] | DEER:Res:ClothesDishWasher | Annual
Appl-Dishwash-StdSize-GasDHW-Tier3 | DEER2020 | D20v1 | 2019-01-09 | SDG | DMo | Rec | CZ06 | rDXGF | Each | 1 | 1240 | None |  |  |  | 20.4 | 0.0045 | 3.14 | [6 empty] | DEER:Res:ClothesDishWasher | Annual
Appl-Dishwash-StdSize-GasDHW-Tier3 | DEER2020 | D20v1 | 2019-01-09 | SDG | DMo | Rec | CZ07 | rDXGF | Each | 1 | 1240 | None |  |  |  | 21.4 | 0.0045 | 3.26 | [6 empty] | DEER:Res:ClothesDishWasher | Annual
Appl-Dishwash-StdSize-GasDHW-Tier3 | DEER2020 | D20v1 | 2019-01-09 | SDG | DMo | Rec | CZ08 | rDXGF | Each | 1 | 1240 | None |  |  |  | 21.4 | 0.0045 | 3.16 | [6 empty] | DEER:Res:ClothesDishWasher | Annual
Appl-Dishwash-StdSize-GasDHW-Tier3 | DEER2020 | D20v1 | 2019-01-09 | SDG | DMo | Rec | CZ10 | rDXGF | Each | 1 | 1240 | None |  |  |  | 22 | 0.005 | 3.03 | [6 empty] | DEER:Res:ClothesDishWasher | Annual
Appl-Dishwash-StdSize-GasDHW-Tier3 | DEER2020 | D20v1 | 2019-01-09 | SDG | DMo | Rec | CZ14 | rDXGF | Each | 1 | 1240 | None |  |  |  | 21 | 0.005 | 3.05 | [6 empty] | DEER:Res:ClothesDishWasher | Annual
Appl-Dishwash-StdSize-GasDHW-Tier3 | DEER2020 | D20v1 | 2019-01-09 | SDG | DMo | Rec | CZ15 | rDXGF | Each | 1 | 1240 | None |  |  |  | 22.2 | 0.0055 | 2.67 | [6 empty] | DEER:Res:ClothesDishWasher | Annual
Appl-Dishwash-StdSize-GasDHW-Tier3 | DEER2020 | D20v1 | 2019-01-09 | SDG | DMo | Rec | IOU | rDXGF | Each | 1 | 1240 | None |  |  |  | 21.8 | 0.00482 | 3.11 | [6 empty] | DEER:Res:ClothesDishWasher | Annual
Appl-Dishwash-StdSize-GasDHW-Tier3 | DEER2020 | D20v1 | 2019-01-09 | SDG | MFm | Rec | CZ06 | rDXGF | Each | 1 | 1210 | None |  |  |  | 14.4 | 0.00333 | 2.34 | [6 empty] | DEER:Res:ClothesDishWasher | Annual
Appl-Dishwash-StdSize-GasDHW-Tier3 | DEER2020 | D20v1 | 2019-01-09 | SDG | MFm | Rec | CZ07 | rDXGF | Each | 1 | 1210 | None |  |  |  | 14.8 | 0.00329 | 2.34 | [6 empty] | DEER:Res:ClothesDishWasher | Annual
Appl-Dishwash-StdSize-GasDHW-Tier3 | DEER2020 | D20v1 | 2019-01-09 | SDG | MFm | Rec | CZ08 | rDXGF | Each | 1 | 1210 | None |  |  |  | 15.1 | 0.00333 | 2.33 | [6 empty] | DEER:Res:ClothesDishWasher | Annual
Appl-Dishwash-StdSize-GasDHW-Tier3 | DEER2020 | D20v1 | 2019-01-09 | SDG | MFm | Rec | CZ10 | rDXGF | Each | 1 | 1070 | None |  |  |  | 14.7 | 0.00342 | 2.32 | [6 empty] | DEER:Res:ClothesDishWasher | Annual
Appl-Dishwash-StdSize-GasDHW-Tier3 | DEER2020 | D20v1 | 2019-01-09 | SDG | MFm | Rec | CZ14 | rDXGF | Each | 1 | 1090 | None |  |  |  | 14.8 | 0.00342 | 2.28 | [6 empty] | DEER:Res:ClothesDishWasher | Annual
Appl-Dishwash-StdSize-GasDHW-Tier3 | DEER2020 | D20v1 | 2019-01-09 | SDG | MFm | Rec | CZ15 | rDXGF | Each | 1 | 1090 | None |  |  |  | 15.2 | 0.00342 | 1.96 | [6 empty] | DEER:Res:ClothesDishWasher | Annual
Appl-Dishwash-StdSize-GasDHW-Tier3 | DEER2020 | D20v1 | 2019-01-09 | SDG | MFm | Rec | IOU | rDXGF | Each | 1 | 1180 | None |  |  |  | 14.8 | 0.00332 | 2.33 | [6 empty] | DEER:Res:ClothesDishWasher | Annual
Appl-Dishwash-StdSize-GasDHW-Tier3 | DEER2020 | D20v1 | 2019-01-09 | SDG | Res | Rec | CZ06 | rDXGF | Each | 1 | 2240 | None |  |  |  | 19.3 | 0.005 | 3.03 | [6 empty] | DEER:Res:ClothesDishWasher | Annual
Appl-Dishwash-StdSize-GasDHW-Tier3 | DEER2020 | D20v1 | 2019-01-09 | SDG | Res | Rec | CZ07 | rDXGF | Each | 1 | 1810 | None |  |  |  | 17.9 | 0.004 | 2.8 | [6 empty] | DEER:Res:ClothesDishWasher | Annual
Appl-Dishwash-StdSize-GasDHW-Tier3 | DEER2020 | D20v1 | 2019-01-09 | SDG | Res | Rec | CZ08 | rDXGF | Each | 1 | 1300 | None |  |  |  | 15.5 | 0.003 | 2.39 | [6 empty] | DEER:Res:ClothesDishWasher | Annual
Appl-Dishwash-StdSize-GasDHW-Tier3 | DEER2020 | D20v1 | 2019-01-09 | SDG | Res | Rec | CZ10 | rDXGF | Each | 1 | 1620 | None |  |  |  | 19.1 | 0.005 | 2.81 | [6 empty] | DEER:Res:ClothesDishWasher | Annual
Appl-Dishwash-StdSize-GasDHW-Tier3 | DEER2020 | D20v1 | 2019-01-09 | SDG | Res | Rec | CZ14 | rDXGF | Each | 1 | 2140 | None |  |  |  | 20.9 | 0.005 | 3.03 | [6 empty] | DEER:Res:ClothesDishWasher | Annual
Appl-Dishwash-StdSize-GasDHW-Tier3 | DEER2020 | D20v1 | 2019-01-09 | SDG | Res | Rec | CZ15 | rDXGF | Each | 1 | 1500 | None |  |  |  | 19.6 | 0.005 | 2.42 | [6 empty] | DEER:Res:ClothesDishWasher | Annual
Appl-Dishwash-StdSize-GasDHW-Tier3 | DEER2020 | D20v1 | 2019-01-09 | SDG | Res | Rec | IOU | rDXGF | Each | 1 | 1770 | None |  |  |  | 18.2 | 0.004 | 2.8 | [6 empty] | DEER:Res:ClothesDishWasher | Annual
Appl-Dishwash-StdSize-GasDHW-Tier3 | DEER2020 | D20v1 | 2019-11-06 | Any | Res | Rec | CZ05 | rDXGF | Each | 1 | 2070 | None |  |  |  | 19.1 | 0.005 | 3.26 | [6 empty] | DEER:Res:ClothesDishWasher | Annual
Appl-Dishwash-StdSize-GasDHW-Tier3 | DEER2020 | D20v1 | 2019-11-06 | Any | MFm | Rec | CZ05 | rDXGF | Each | 1 | 999 | None |  |  |  | 14 | 0.00321 | 2.55 | [6 empty] | DEER:Res:ClothesDishWasher | Annual
Appl-Dishwash-StdSize-GasDHW-Tier3 | DEER2020 | D20v1 | 2019-11-06 | Any | DMo | Rec | CZ05 | rDXGF | Each | 1 | 1240 | None |  |  |  | 19.5 | 0.005 | 3.22 | [6 empty] | DEER:Res:ClothesDishWasher | Annual
Appl-Dishwash-StdSize-GasDHW-Tier3 | DEER2020 | D20v1 | 2019-11-06 | Any | SFm | Ex | CZ04 | rDXGF | Each | 1 | 2300 | None |  |  |  | 19.8 | 0.00551 | 3.17 | [6 empty] | DEER:Res:ClothesDishWasher | Annual
Appl-Dishwash-StdSize-GasDHW-Tier3 | DEER2020 | D20v1 | 2019-11-06 | Any | Res | Ex | CZ04 | rDXGF | Each | 1 | 1650 | None |  |  |  | 17.5 | 0.005 | 2.84 | [6 empty] | DEER:Res:ClothesDishWasher | Annual
Appl-Dishwash-StdSize-GasDHW-Tier3 | DEER2020 | D20v1 | 2019-11-06 | Any | MFm | Ex | CZ04 | rDXGF | Each | 1 | 999 | None |  |  |  | 14.6 | 0.00351 | 2.43 | [6 empty] | DEER:Res:ClothesDishWasher | Annual
Appl-Dishwash-StdSize-GasDHW-Tier3 | DEER2020 | D20v1 | 2019-11-06 | Any | DMo | Ex | CZ04 | rDXGF | Each | 1 | 1240 | None |  |  |  | 20.6 | 0.005 | 3.13 | [6 empty] | DEER:Res:ClothesDishWasher | Annual
Appl-Dishwash-StdSize-GasDHW-Tier3 | DEER2020 | D20v1 | 2019-01-03 | SDG | SFm | New | IOU | rDXGF | Each | 1 | 2250 | None |  |  |  | 20.4 | 0.0051 | 3.11 | [6 empty] | DEER:Res:ClothesDishWasher | Annual
Appl-Dishwash-StdSize-GasDHW-Tier3 | DEER2020 | D20v1 | 2019-01-09 | SDG | SFm | Rec | IOU | rDXGF | Each | 1 | 2250 | None |  |  |  | 20.4 | 0.005 | 3.11 | [6 empty] | DEER:Res:ClothesDishWasher | Annual
Appl-Dishwash-StdSize-GasDHW-Tier3 | DEER2020 | D20v1 | 2019-01-09 | SDG | SFm | Rec | CZ15 | rDXGF | Each | 1 | 2160 | None |  |  |  | 21.4 | 0.005 | 2.63 | [6 empty] | DEER:Res:ClothesDishWasher | Annual
Appl-Dishwash-StdSize-GasDHW-Tier3 | DEER2020 | D20v1 | 2019-01-09 | SDG | SFm | Rec | CZ14 | rDXGF | Each | 1 | 2160 | None |  |  |  | 21 | 0.005 | 3.03 | [6 empty] | DEER:Res:ClothesDishWasher | Annual
Appl-Dishwash-StdSize-GasDHW-Tier3 | DEER2020 | D20v1 | 2019-01-09 | SDG | SFm | Rec | CZ10 | rDXGF | Each | 1 | 1950 | None |  |  |  | 20.5 | 0.005 | 3 | [6 empty] | DEER:Res:ClothesDishWasher | Annual
Appl-Dishwash-StdSize-GasDHW-Tier3 | DEER2020 | D20v1 | 2019-01-09 | SDG | SFm | Rec | CZ08 | rDXGF | Each | 1 | 2390 | None |  |  |  | 20.2 | 0.005 | 3.16 | [6 empty] | DEER:Res:ClothesDishWasher | Annual
Appl-Dishwash-StdSize-GasDHW-Tier3 | DEER2020 | D20v1 | 2019-01-09 | SDG | SFm | Rec | CZ07 | rDXGF | Each | 1 | 2390 | None |  |  |  | 20.4 | 0.005 | 3.18 | [6 empty] | DEER:Res:ClothesDishWasher | Annual
Appl-Dishwash-StdSize-GasDHW-Tier3 | DEER2020 | D20v1 | 2019-01-09 | SDG | SFm | Rec | CZ06 | rDXGF | Each | 1 | 2390 | None |  |  |  | 20 | 0.005 | 3.13 | [6 empty] | DEER:Res:ClothesDishWasher | Annual
Appl-Dishwash-StdSize-GasDHW-Tier3 | DEER2020 | D20v1 | 2019-01-09 | SDG | SFm | Old | IOU | rDXGF | Each | 1 | 1810 | None |  |  |  | 20.7 | 0.00555 | 3.05 | [6 empty] | DEER:Res:ClothesDishWasher | Annual
Appl-Dishwash-StdSize-GasDHW-Tier3 | DEER2020 | D20v1 | 2019-01-09 | SDG | SFm | Old | CZ15 | rDXGF | Each | 1 | 1600 | None |  |  |  | 22.1 | 0.00589 | 2.61 | [6 empty] | DEER:Res:ClothesDishWasher | Annual
Appl-Dishwash-StdSize-GasDHW-Tier3 | DEER2020 | D20v1 | 2019-01-09 | SDG | SFm | Old | CZ14 | rDXGF | Each | 1 | 1630 | None |  |  |  | 21.3 | 0.00547 | 3.02 | [6 empty] | DEER:Res:ClothesDishWasher | Annual
Appl-Dishwash-StdSize-GasDHW-Tier3 | DEER2020 | D20v1 | 2019-01-09 | SDG | SFm | Old | CZ10 | rDXGF | Each | 1 | 1780 | None |  |  |  | 20.7 | 0.00586 | 2.98 | [6 empty] | DEER:Res:ClothesDishWasher | Annual
Appl-Dishwash-StdSize-GasDHW-Tier3 | DEER2020 | D20v1 | 2019-01-09 | SDG | SFm | Old | CZ08 | rDXGF | Each | 1 | 2010 | None |  |  |  | 21 | 0.00555 | 3.09 | [6 empty] | DEER:Res:ClothesDishWasher | Annual
Appl-Dishwash-StdSize-GasDHW-Tier3 | DEER2020 | D20v1 | 2019-01-09 | SDG | SFm | Old | CZ07 | rDXGF | Each | 1 | 1780 | None |  |  |  | 20.7 | 0.00543 | 3.08 | [6 empty] | DEER:Res:ClothesDishWasher | Annual
Appl-Dishwash-StdSize-GasDHW-Tier3 | DEER2020 | D20v1 | 2019-01-09 | SDG | SFm | Old | CZ06 | rDXGF | Each | 1 | 2070 | None |  |  |  | 20.4 | 0.00539 | 3.1 | [6 empty] | DEER:Res:ClothesDishWasher | Annual
Appl-Dishwash-StdSize-GasDHW-Tier3 | DEER2020 | D20v1 | 2019-01-03 | SDG | Res | New | IOU | rDXGF | Each | 1 | 1750 | None |  |  |  | 18.3 | 0.004 | 2.8 | [6 empty] | DEER:Res:ClothesDishWasher | Annual
Appl-Dishwash-StdSize-GasDHW-Tier3 | DEER2020 | D20v1 | 2019-01-03 | SDG | Res | New | CZ15 | rDXGF | Each | 1 | 1550 | None |  |  |  | 18.8 | 0.005 | 2.37 | [6 empty] | DEER:Res:ClothesDishWasher | Annual
Appl-Dishwash-StdSize-GasDHW-Tier3 | DEER2020 | D20v1 | 2019-01-03 | SDG | Res | New | CZ14 | rDXGF | Each | 1 | 2120 | None |  |  |  | 20.8 | 0.005 | 3 | [6 empty] | DEER:Res:ClothesDishWasher | Annual
Appl-Dishwash-StdSize-GasDHW-Tier3 | DEER2020 | D20v1 | 2019-01-03 | SDG | Res | New | CZ10 | rDXGF | Each | 1 | 1590 | None |  |  |  | 19.5 | 0.005 | 2.83 | [6 empty] | DEER:Res:ClothesDishWasher | Annual
Appl-Dishwash-StdSize-GasDHW-Tier3 | DEER2020 | D20v1 | 2019-01-03 | SDG | Res | New | CZ08 | rDXGF | Each | 1 | 1300 | None |  |  |  | 15.4 | 0.003 | 2.39 | [6 empty] | DEER:Res:ClothesDishWasher | Annual
Appl-Dishwash-StdSize-GasDHW-Tier3 | DEER2020 | D20v1 | 2019-01-03 | SDG | Res | New | CZ07 | rDXGF | Each | 1 | 1800 | None |  |  |  | 17.8 | 0.004 | 2.8 | [6 empty] | DEER:Res:ClothesDishWasher | Annual
Appl-Dishwash-StdSize-GasDHW-Tier3 | DEER2020 | D20v1 | 2019-01-03 | SDG | Res | New | CZ06 | rDXGF | Each | 1 | 2240 | None |  |  |  | 19 | 0.005 | 3.02 | [6 empty] | DEER:Res:ClothesDishWasher | Annual
Appl-Dishwash-StdSize-GasDHW-Tier3 | DEER2020 | D20v1 | 2019-01-09 | SDG | Res | Old | CZ14 | rDXGF | Each | 1 | 1570 | None |  |  |  | 21.1 | 0.005 | 3 | [6 empty] | DEER:Res:ClothesDishWasher | Annual
Appl-Dishwash-StdSize-GasDHW-Tier3 | DEER2020 | D20v1 | 2019-01-09 | SDG | Res | Old | CZ10 | rDXGF | Each | 1 | 1610 | None |  |  |  | 19.3 | 0.005 | 2.8 | [6 empty] | DEER:Res:ClothesDishWasher | Annual
Appl-Dishwash-StdSize-GasDHW-Tier3 | DEER2020 | D20v1 | 2019-01-09 | SDG | Res | Old | CZ08 | rDXGF | Each | 1 | 1500 | None |  |  |  | 17.8 | 0.004 | 2.67 | [6 empty] | DEER:Res:ClothesDishWasher | Annual
Appl-Dishwash-StdSize-GasDHW-Tier3 | DEER2020 | D20v1 | 2019-01-09 | SDG | Res | Old | CZ07 | rDXGF | Each | 1 | 1540 | None |  |  |  | 18.4 | 0.005 | 2.81 | [6 empty] | DEER:Res:ClothesDishWasher | Annual
Appl-Dishwash-StdSize-GasDHW-Tier3 | DEER2020 | D20v1 | 2019-01-09 | SDG | Res | Old | CZ06 | rDXGF | Each | 1 | 1850 | None |  |  |  | 18.9 | 0.005 | 2.9 | [6 empty] | DEER:Res:ClothesDishWasher | Annual
Appl-Dishwash-StdSize-GasDHW-Tier3 | DEER2020 | D20v1 | 2019-01-09 | SDG | MFm | Old | IOU | rDXGF | Each | 1 | 1190 | None |  |  |  | 14.5 | 0.00349 | 2.3 | [6 empty] | DEER:Res:ClothesDishWasher | Annual
Appl-Dishwash-StdSize-GasDHW-Tier3 | DEER2020 | D20v1 | 2019-01-09 | SDG | MFm | Old | CZ15 | rDXGF | Each | 1 | 1410 | None |  |  |  | 15.8 | 0.00367 | 1.94 | [6 empty] | DEER:Res:ClothesDishWasher | Annual
Appl-Dishwash-StdSize-GasDHW-Tier3 | DEER2020 | D20v1 | 2019-01-09 | SDG | MFm | Old | CZ14 | rDXGF | Each | 1 | 1410 | None |  |  |  | 15 | 0.00358 | 2.27 | [6 empty] | DEER:Res:ClothesDishWasher | Annual
Appl-Dishwash-StdSize-GasDHW-Tier3 | DEER2020 | D20v1 | 2019-01-09 | SDG | MFm | Old | CZ10 | rDXGF | Each | 1 | 1310 | None |  |  |  | 14.8 | 0.0037 | 2.24 | [6 empty] | DEER:Res:ClothesDishWasher | Annual
Appl-Dishwash-StdSize-GasDHW-Tier3 | DEER2020 | D20v1 | 2019-01-03 | SDG | MFm | New | IOU | rDXGF | Each | 1 | 1180 | None |  |  |  | 14.8 | 0.00333 | 2.33 | [6 empty] | DEER:Res:ClothesDishWasher | Annual
Appl-Dishwash-StdSize-GasDHW-Tier3 | DEER2020 | D20v1 | 2019-01-03 | SDG | DMo | New | IOU | rDXGF | Each | 1 | 1240 | None |  |  |  | 21.8 | 0.00482 | 3.11 | [6 empty] | DEER:Res:ClothesDishWasher | Annual
Appl-Dishwash-StdSize-GasDHW-Tier3 | DEER2020 | D20v1 | 2019-01-09 | SCG | SFm | Rec | CZ13 | rDXGF | Each | 1 | 1950 | None |  |  |  | 20.6 | 0.005 | 3.01 | [6 empty] | DEER:Res:ClothesDishWasher | Annual
Appl-Dishwash-StdSize-GasDHW-Tier3 | DEER2020 | D20v1 | 2019-01-09 | SCG | SFm | Rec | CZ10 | rDXGF | Each | 1 | 1950 | None |  |  |  | 20.5 | 0.005 | 3 | [6 empty] | DEER:Res:ClothesDishWasher | Annual
Appl-Dishwash-StdSize-GasDHW-Tier3 | DEER2020 | D20v1 | 2019-01-09 | SCG | SFm | Rec | CZ09 | rDXGF | Each | 1 | 2420 | None |  |  |  | 20.6 | 0.0045 | 3.11 | [6 empty] | DEER:Res:ClothesDishWasher | Annual
Appl-Dishwash-StdSize-GasDHW-Tier3 | DEER2020 | D20v1 | 2019-01-09 | SCG | SFm | Rec | CZ08 | rDXGF | Each | 1 | 2390 | None |  |  |  | 20.2 | 0.005 | 3.16 | [6 empty] | DEER:Res:ClothesDishWasher | Annual
Appl-Dishwash-StdSize-GasDHW-Tier3 | DEER2020 | D20v1 | 2019-01-09 | SDG | MFm | Old | CZ08 | rDXGF | Each | 1 | 1220 | None |  |  |  | 14.9 | 0.00361 | 2.29 | [6 empty] | DEER:Res:ClothesDishWasher | Annual
Appl-Dishwash-StdSize-GasDHW-Tier3 | DEER2020 | D20v1 | 2019-01-09 | SDG | MFm | Old | CZ07 | rDXGF | Each | 1 | 1160 | None |  |  |  | 14.4 | 0.00342 | 2.31 | [6 empty] | DEER:Res:ClothesDishWasher | Annual
Appl-Dishwash-StdSize-GasDHW-Tier3 | DEER2020 | D20v1 | 2019-01-09 | SDG | MFm | Old | CZ06 | rDXGF | Each | 1 | 1180 | None |  |  |  | 14.5 | 0.00356 | 2.31 | [6 empty] | DEER:Res:ClothesDishWasher | Annual
Appl-Dishwash-StdSize-GasDHW-Tier3 | DEER2020 | D20v1 | 2019-01-09 | SDG | DMo | Old | IOU | rDXGF | Each | 1 | 1210 | None |  |  |  | 21.2 | 0.00533 | 3.14 | [6 empty] | DEER:Res:ClothesDishWasher | Annual
Appl-Dishwash-StdSize-GasDHW-Tier3 | DEER2020 | D20v1 | 2019-01-09 | SDG | DMo | Old | CZ15 | rDXGF | Each | 1 | 1220 | None |  |  |  | 22.4 | 0.0055 | 2.67 | [6 empty] | DEER:Res:ClothesDishWasher | Annual
Appl-Dishwash-StdSize-GasDHW-Tier3 | DEER2020 | D20v1 | 2019-01-09 | SDG | DMo | Old | CZ14 | rDXGF | Each | 1 | 1210 | None |  |  |  | 21.2 | 0.005 | 3.08 | [6 empty] | DEER:Res:ClothesDishWasher | Annual
Appl-Dishwash-StdSize-GasDHW-Tier3 | DEER2020 | D20v1 | 2019-01-09 | SDG | DMo | Old | CZ10 | rDXGF | Each | 1 | 1210 | None |  |  |  | 21.5 | 0.00518 | 3.1 | [6 empty] | DEER:Res:ClothesDishWasher | Annual
Appl-Dishwash-StdSize-GasDHW-Tier3 | DEER2020 | D20v1 | 2019-01-09 | SDG | DMo | Old | CZ08 | rDXGF | Each | 1 | 1200 | None |  |  |  | 21.5 | 0.005 | 3.15 | [6 empty] | DEER:Res:ClothesDishWasher | Annual
Appl-Dishwash-StdSize-GasDHW-Tier3 | DEER2020 | D20v1 | 2019-01-09 | SDG | DMo | Old | CZ07 | rDXGF | Each | 1 | 1210 | None |  |  |  | 21 | 0.0055 | 3.18 | [6 empty] | DEER:Res:ClothesDishWasher | Annual
Appl-Dishwash-StdSize-GasDHW-Tier3 | DEER2020 | D20v1 | 2019-01-09 | SDG | DMo | Old | CZ06 | rDXGF | Each | 1 | 1220 | None |  |  |  | 20.8 | 0.005 | 3.18 | [6 empty] | DEER:Res:ClothesDishWasher | Annual
Appl-Dishwash-StdSize-GasDHW-Tier3 | DEER2020 | D20v1 | 2019-01-03 | SCG | SFm | New | IOU | rDXGF | Each | 1 | 2190 | None |  |  |  | 20.4 | 0.00509 | 3.07 | [6 empty] | DEER:Res:ClothesDishWasher | Annual
Appl-Dishwash-StdSize-GasDHW-Tier3 | DEER2020 | D20v1 | 2019-01-09 | SCG | SFm | Old | CZ13 | rDXGF | Each | 1 | 1690 | None |  |  |  | 21.1 | 0.0055 | 2.92 | [6 empty] | DEER:Res:ClothesDishWasher | Annual
Appl-Dishwash-StdSize-GasDHW-Tier3 | DEER2020 | D20v1 | 2019-01-09 | SCG | SFm | Old | CZ10 | rDXGF | Each | 1 | 1830 | None |  |  |  | 20.7 | 0.00577 | 2.98 | [6 empty] | DEER:Res:ClothesDishWasher | Annual
Appl-Dishwash-StdSize-GasDHW-Tier3 | DEER2020 | D20v1 | 2019-01-09 | SCG | SFm | Old | CZ09 | rDXGF | Each | 1 | 1690 | None |  |  |  | 21.4 | 0.00506 | 3.05 | [6 empty] | DEER:Res:ClothesDishWasher | Annual
Appl-Dishwash-StdSize-GasDHW-Tier3 | DEER2020 | D20v1 | 2019-01-09 | SCG | SFm | Old | CZ08 | rDXGF | Each | 1 | 1620 | None |  |  |  | 20.7 | 0.00521 | 3.07 | [6 empty] | DEER:Res:ClothesDishWasher | Annual
Appl-Dishwash-StdSize-GasDHW-Tier3 | DEER2020 | D20v1 | 2019-01-09 | SCG | SFm | Old | CZ07 | rDXGF | Each | 1 | 1660 | None |  |  |  | 20.4 | 0.00547 | 3.09 | [6 empty] | DEER:Res:ClothesDishWasher | Annual
Appl-Dishwash-StdSize-GasDHW-Tier3 | DEER2020 | D20v1 | 2019-01-09 | SCG | SFm | Old | CZ06 | rDXGF | Each | 1 | 1730 | None |  |  |  | 20.2 | 0.00578 | 3.13 | [6 empty] | DEER:Res:ClothesDishWasher | Annual
Appl-Dishwash-StdSize-GasDHW-Tier3 | DEER2020 | D20v1 | 2019-01-09 | SCG | SFm | Old | CZ05 | rDXGF | Each | 1 | 1740 | None |  |  |  | 18.8 | 0.0055 | 3.15 | [6 empty] | DEER:Res:ClothesDishWasher | Annual
Appl-Dishwash-StdSize-GasDHW-Tier3 | DEER2020 | D20v1 | 2019-01-09 | SCG | SFm | Old | CZ04 | rDXGF | Each | 1 | 1740 | None |  |  |  | 20.1 | 0.00587 | 3.18 | [6 empty] | DEER:Res:ClothesDishWasher | Annual
Appl-Dishwash-StdSize-GasDHW-Tier3 | DEER2020 | D20v1 | 2019-01-09 | SCG | Res | Old | IOU | rDXGF | Each | 1 | 1530 | None |  |  |  | 18.7 | 0.005 | 2.78 | [6 empty] | DEER:Res:ClothesDishWasher | Annual
Appl-Dishwash-StdSize-GasDHW-Tier3 | DEER2020 | D20v1 | 2019-01-09 | SCG | Res | Old | CZ16 | rDXGF | Each | 1 | 1570 | None |  |  |  | 19 | 0.005 | 3.27 | [6 empty] | DEER:Res:ClothesDishWasher | Annual
Appl-Dishwash-StdSize-GasDHW-Tier3 | DEER2020 | D20v1 | 2019-01-09 | SCG | Res | Old | CZ15 | rDXGF | Each | 1 | 1480 | None |  |  |  | 18.3 | 0.004 | 2.22 | [6 empty] | DEER:Res:ClothesDishWasher | Annual
Appl-Dishwash-StdSize-GasDHW-Tier3 | DEER2020 | D20v1 | 2019-01-03 | SCG | Res | New | IOU | rDXGF | Each | 1 | 1750 | None |  |  |  | 18.2 | 0.004 | 2.77 | [6 empty] | DEER:Res:ClothesDishWasher | Annual
Appl-Dishwash-StdSize-GasDHW-Tier3 | DEER2020 | D20v1 | 2019-01-03 | SCG | Res | New | CZ16 | rDXGF | Each | 1 | 1670 | None |  |  |  | 20 | 0.005 | 3.58 | [6 empty] | DEER:Res:ClothesDishWasher | Annual
Appl-Dishwash-StdSize-GasDHW-Tier3 | DEER2020 | D20v1 | 2019-01-03 | SCG | Res | New | CZ15 | rDXGF | Each | 1 | 1900 | None |  |  |  | 21.1 | 0.006 | 2.64 | [6 empty] | DEER:Res:ClothesDishWasher | Annual
Appl-Dishwash-StdSize-GasDHW-Tier3 | DEER2020 | D20v1 | 2019-01-03 | SCG | Res | New | CZ14 | rDXGF | Each | 1 | 2160 | None |  |  |  | 21 | 0.005 | 3.02 | [6 empty] | DEER:Res:ClothesDishWasher | Annual
Appl-Dishwash-StdSize-GasDHW-Tier3 | DEER2020 | D20v1 | 2019-01-03 | SCG | Res | New | CZ13 | rDXGF | Each | 1 | 1870 | None |  |  |  | 20.2 | 0.005 | 2.96 | [6 empty] | DEER:Res:ClothesDishWasher | Annual
Appl-Dishwash-StdSize-GasDHW-Tier3 | DEER2020 | D20v1 | 2019-01-03 | SCG | Res | New | CZ10 | rDXGF | Each | 1 | 1930 | None |  |  |  | 20.9 | 0.005 | 3 | [6 empty] | DEER:Res:ClothesDishWasher | Annual
Appl-Dishwash-StdSize-GasDHW-Tier3 | DEER2020 | D20v1 | 2019-01-03 | SCG | Res | New | CZ09 | rDXGF | Each | 1 | 1550 | None |  |  |  | 16.7 | 0.004 | 2.59 | [6 empty] | DEER:Res:ClothesDishWasher | Annual
Appl-Dishwash-StdSize-GasDHW-Tier3 | DEER2020 | D20v1 | 2019-01-03 | SCG | Res | New | CZ08 | rDXGF | Each | 1 | 1600 | None |  |  |  | 17 | 0.004 | 2.61 | [6 empty] | DEER:Res:ClothesDishWasher | Annual
Appl-Dishwash-StdSize-GasDHW-Tier3 | DEER2020 | D20v1 | 2019-01-03 | SCG | Res | New | CZ06 | rDXGF | Each | 1 | 1750 | None |  |  |  | 17.3 | 0.004 | 2.76 | [6 empty] | DEER:Res:ClothesDishWasher | Annual
Appl-Dishwash-StdSize-GasDHW-Tier3 | DEER2020 | D20v1 | 2019-01-03 | SCG | Res | New | CZ05 | rDXGF | Each | 1 | 2150 | None |  |  |  | 19.2 | 0.005 | 3.29 | [6 empty] | DEER:Res:ClothesDishWasher | Annual
Appl-Dishwash-StdSize-GasDHW-Tier3 | DEER2020 | D20v1 | 2019-01-03 | SCG | Res | New | CZ04 | rDXGF | Each | 1 | 2300 | None |  |  |  | 19.9 | 0.006 | 3.17 | [6 empty] | DEER:Res:ClothesDishWasher | Annual
Appl-Dishwash-StdSize-GasDHW-Tier3 | DEER2020 | D20v1 | 2019-01-09 | SCG | Res | Old | CZ10 | rDXGF | Each | 1 | 1750 | None |  |  |  | 20.2 | 0.006 | 2.91 | [6 empty] | DEER:Res:ClothesDishWasher | Annual
Appl-Dishwash-StdSize-GasDHW-Tier3 | DEER2020 | D20v1 | 2019-01-09 | SCG | Res | Old | CZ09 | rDXGF | Each | 1 | 1490 | None |  |  |  | 18.4 | 0.004 | 2.68 | [6 empty] | DEER:Res:ClothesDishWasher | Annual
Appl-Dishwash-StdSize-GasDHW-Tier3 | DEER2020 | D20v1 | 2019-01-09 | SCG | Res | Old | CZ08 | rDXGF | Each | 1 | 1450 | None |  |  |  | 18.7 | 0.005 | 2.8 | [6 empty] | DEER:Res:ClothesDishWasher | Annual
Appl-Dishwash-StdSize-GasDHW-Tier3 | DEER2020 | D20v1 | 2019-01-09 | SCG | Res | Old | CZ07 | rDXGF | Each | 1 | 1410 | None |  |  |  | 17.4 | 0.004 | 2.69 | [6 empty] | DEER:Res:ClothesDishWasher | Annual
Appl-Dishwash-StdSize-GasDHW-Tier3 | DEER2020 | D20v1 | 2019-01-09 | SCG | Res | Old | CZ06 | rDXGF | Each | 1 | 1500 | None |  |  |  | 18 | 0.005 | 2.82 | [6 empty] | DEER:Res:ClothesDishWasher | Annual
Appl-Dishwash-StdSize-GasDHW-Tier3 | DEER2020 | D20v1 | 2019-01-09 | SCG | Res | Old | CZ05 | rDXGF | Each | 1 | 1580 | None |  |  |  | 17.7 | 0.005 | 3 | [6 empty] | DEER:Res:ClothesDishWasher | Annual
Appl-Dishwash-StdSize-GasDHW-Tier3 | DEER2020 | D20v1 | 2019-01-09 | SCG | Res | Old | CZ04 | rDXGF | Each | 1 | 1620 | None |  |  |  | 19 | 0.005 | 3.03 | [6 empty] | DEER:Res:ClothesDishWasher | Annual
Appl-Dishwash-StdSize-GasDHW-Tier3 | DEER2020 | D20v1 | 2019-01-09 | SCG | MFm | Old | IOU | rDXGF | Each | 1 | 1210 | None |  |  |  | 14.9 | 0.00357 | 2.27 | [6 empty] | DEER:Res:ClothesDishWasher | Annual
Appl-Dishwash-StdSize-GasDHW-Tier3 | DEER2020 | D20v1 | 2019-01-09 | SCG | MFm | Old | CZ16 | rDXGF | Each | 1 | 1130 | None |  |  |  | 14.5 | 0.00356 | 2.61 | [6 empty] | DEER:Res:ClothesDishWasher | Annual
Appl-Dishwash-StdSize-GasDHW-Tier3 | DEER2020 | D20v1 | 2019-01-09 | SCG | MFm | Old | CZ15 | rDXGF | Each | 1 | 1410 | None |  |  |  | 15.7 | 0.00367 | 1.94 | [6 empty] | DEER:Res:ClothesDishWasher | Annual
Appl-Dishwash-StdSize-GasDHW-Tier3 | DEER2020 | D20v1 | 2019-01-09 | SCG | MFm | Old | CZ14 | rDXGF | Each | 1 | 1390 | None |  |  |  | 14.9 | 0.00359 | 2.27 | [6 empty] | DEER:Res:ClothesDishWasher | Annual
Appl-Dishwash-StdSize-GasDHW-Tier3 | DEER2020 | D20v1 | 2019-01-03 | SCG | MFm | New | IOU | rDXGF | Each | 1 | 1180 | None |  |  |  | 14.7 | 0.00335 | 2.32 | [6 empty] | DEER:Res:ClothesDishWasher | Annual
Appl-Dishwash-StdSize-GasDHW-Tier3 | DEER2020 | D20v1 | 2019-01-03 | SCG | DMo | New | IOU | rDXGF | Each | 1 | 1240 | None |  |  |  | 20.7 | 0.00462 | 3.13 | [6 empty] | DEER:Res:ClothesDishWasher | Annual
Appl-Dishwash-StdSize-GasDHW-Tier3 | DEER2020 | D20v1 | 2019-01-09 | SCG | MFm | Old | CZ04 | rDXGF | Each | 1 | 1140 | None |  |  |  | 14.3 | 0.00388 | 2.38 | [6 empty] | DEER:Res:ClothesDishWasher | Annual
Appl-Dishwash-StdSize-GasDHW-Tier3 | DEER2020 | D20v1 | 2019-01-09 | SCG | DMo | Old | IOU | rDXGF | Each | 1 | 1220 | None |  |  |  | 21.4 | 0.00524 | 3.07 | [6 empty] | DEER:Res:ClothesDishWasher | Annual
Appl-Dishwash-StdSize-GasDHW-Tier3 | DEER2020 | D20v1 | 2019-01-09 | SCG | DMo | Old | CZ16 | rDXGF | Each | 1 | 1240 | None |  |  |  | 20.2 | 0.005 | 3.38 | [6 empty] | DEER:Res:ClothesDishWasher | Annual
Appl-Dishwash-StdSize-GasDHW-Tier3 | DEER2020 | D20v1 | 2019-01-09 | SCG | DMo | Old | CZ15 | rDXGF | Each | 1 | 1230 | None |  |  |  | 22.4 | 0.0055 | 2.67 | [6 empty] | DEER:Res:ClothesDishWasher | Annual
Appl-Dishwash-StdSize-GasDHW-Tier3 | DEER2020 | D20v1 | 2019-01-09 | SCG | DMo | Old | CZ14 | rDXGF | Each | 1 | 1230 | None |  |  |  | 21.3 | 0.005 | 3.04 | [6 empty] | DEER:Res:ClothesDishWasher | Annual
Appl-Dishwash-StdSize-GasDHW-Tier3 | DEER2020 | D20v1 | 2019-01-09 | SCG | DMo | Old | CZ13 | rDXGF | Each | 1 | 1210 | None |  |  |  | 21.5 | 0.0055 | 3 | [6 empty] | DEER:Res:ClothesDishWasher | Annual
Appl-Dishwash-StdSize-GasDHW-Tier3 | DEER2020 | D20v1 | 2019-01-09 | SCG | DMo | Old | CZ10 | rDXGF | Each | 1 | 1220 | None |  |  |  | 21.5 | 0.00527 | 3.08 | [6 empty] | DEER:Res:ClothesDishWasher | Annual
Appl-Dishwash-StdSize-GasDHW-Tier3 | DEER2020 | D20v1 | 2019-01-09 | SCG | DMo | Old | CZ09 | rDXGF | Each | 1 | 1220 | None |  |  |  | 21.5 | 0.00522 | 3.09 | [6 empty] | DEER:Res:ClothesDishWasher | Annual
Appl-Dishwash-StdSize-GasDHW-Tier3 | DEER2020 | D20v1 | 2019-01-09 | SCG | DMo | Old | CZ08 | rDXGF | Each | 1 | 1220 | None |  |  |  | 21.5 | 0.005 | 3.12 | [6 empty] | DEER:Res:ClothesDishWasher | Annual
Appl-Dishwash-StdSize-GasDHW-Tier3 | DEER2020 | D20v1 | 2019-01-09 | SCG | DMo | Old | CZ06 | rDXGF | Each | 1 | 1210 | None |  |  |  | 20.8 | 0.005 | 3.2 | [6 empty] | DEER:Res:ClothesDishWasher | Annual
Appl-Dishwash-StdSize-GasDHW-Tier3 | DEER2020 | D20v1 | 2019-01-09 | SCG | DMo | Old | CZ05 | rDXGF | Each | 1 | 1220 | None |  |  |  | 19.5 | 0.005 | 3.26 | [6 empty] | DEER:Res:ClothesDishWasher | Annual
Appl-Dishwash-StdSize-GasDHW-Tier3 | DEER2020 | D20v1 | 2019-01-09 | SCG | DMo | Old | CZ04 | rDXGF | Each | 1 | 1240 | None |  |  |  | 21.1 | 0.0055 | 3.16 | [6 empty] | DEER:Res:ClothesDishWasher | Annual
Appl-Dishwash-StdSize-GasDHW-Tier3 | DEER2020 | D20v1 | 2019-01-03 | SCE | SFm | New | IOU | rDXGF | Each | 1 | 2160 | None |  |  |  | 20.6 | 0.00502 | 3.07 | [6 empty] | DEER:Res:ClothesDishWasher | Annual
Appl-Dishwash-StdSize-GasDHW-Tier3 | DEER2020 | D20v1 | 2019-01-09 | SCE | Res | Rec | CZ09 | rDXGF | Each | 1 | 1580 | None |  |  |  | 17.4 | 0.004 | 2.66 | [6 empty] | DEER:Res:ClothesDishWasher | Annual
Appl-Dishwash-StdSize-GasDHW-Tier3 | DEER2020 | D20v1 | 2019-01-09 | SCE | Res | Rec | CZ08 | rDXGF | Each | 1 | 1580 | None |  |  |  | 17 | 0.004 | 2.63 | [6 empty] | DEER:Res:ClothesDishWasher | Annual
Appl-Dishwash-StdSize-GasDHW-Tier3 | DEER2020 | D20v1 | 2019-01-09 | SCE | SFm | Old | IOU | rDXGF | Each | 1 | 1700 | None |  |  |  | 20.8 | 0.00546 | 3.06 | [6 empty] | DEER:Res:ClothesDishWasher | Annual
Appl-Dishwash-StdSize-GasDHW-Tier3 | DEER2020 | D20v1 | 2019-01-09 | SCE | SFm | Old | CZ16 | rDXGF | Each | 1 | 1700 | None |  |  |  | 20.3 | 0.00562 | 3.46 | [6 empty] | DEER:Res:ClothesDishWasher | Annual
Appl-Dishwash-StdSize-GasDHW-Tier3 | DEER2020 | D20v1 | 2019-01-09 | SCE | SFm | Old | CZ15 | rDXGF | Each | 1 | 1680 | None |  |  |  | 22.2 | 0.00556 | 2.61 | [6 empty] | DEER:Res:ClothesDishWasher | Annual
Appl-Dishwash-StdSize-GasDHW-Tier3 | DEER2020 | D20v1 | 2019-01-09 | SCE | SFm | Old | CZ14 | rDXGF | Each | 1 | 1690 | None |  |  |  | 21.3 | 0.00544 | 3 | [6 empty] | DEER:Res:ClothesDishWasher | Annual
Appl-Dishwash-StdSize-GasDHW-Tier3 | DEER2020 | D20v1 | 2019-01-09 | SCE | SFm | Old | CZ13 | rDXGF | Each | 1 | 1690 | None |  |  |  | 21.1 | 0.0055 | 2.92 | [6 empty] | DEER:Res:ClothesDishWasher | Annual
Appl-Dishwash-StdSize-GasDHW-Tier3 | DEER2020 | D20v1 | 2019-01-09 | SCE | SFm | Old | CZ10 | rDXGF | Each | 1 | 1830 | None |  |  |  | 20.7 | 0.00579 | 2.98 | [6 empty] | DEER:Res:ClothesDishWasher | Annual
Appl-Dishwash-StdSize-GasDHW-Tier3 | DEER2020 | D20v1 | 2019-01-09 | SCE | SFm | Old | CZ09 | rDXGF | Each | 1 | 1700 | None |  |  |  | 21.4 | 0.00508 | 3.05 | [6 empty] | DEER:Res:ClothesDishWasher | Annual
Appl-Dishwash-StdSize-GasDHW-Tier3 | DEER2020 | D20v1 | 2019-01-09 | SCE | SFm | Old | CZ08 | rDXGF | Each | 1 | 1620 | None |  |  |  | 20.7 | 0.00522 | 3.07 | [6 empty] | DEER:Res:ClothesDishWasher | Annual
Appl-Dishwash-StdSize-GasDHW-Tier3 | DEER2020 | D20v1 | 2019-01-09 | SCE | SFm | Old | CZ06 | rDXGF | Each | 1 | 1660 | None |  |  |  | 20.2 | 0.00586 | 3.14 | [6 empty] | DEER:Res:ClothesDishWasher | Annual
Appl-Dishwash-StdSize-GasDHW-Tier3 | DEER2020 | D20v1 | 2019-01-09 | SCE | SFm | Old | CZ05 | rDXGF | Each | 1 | 1640 | None |  |  |  | 18.8 | 0.0055 | 3.17 | [6 empty] | DEER:Res:ClothesDishWasher | Annual
Appl-Dishwash-StdSize-GasDHW-Tier3 | DEER2020 | D20v1 | 2019-01-03 | SCE | Res | New | IOU | rDXGF | Each | 1 | 1700 | None |  |  |  | 18.6 | 0.004 | 2.81 | [6 empty] | DEER:Res:ClothesDishWasher | Annual
Appl-Dishwash-StdSize-GasDHW-Tier3 | DEER2020 | D20v1 | 2019-01-03 | SCE | Res | New | CZ16 | rDXGF | Each | 1 | 2140 | None |  |  |  | 19.7 | 0.005 | 3.63 | [6 empty] | DEER:Res:ClothesDishWasher | Annual
Appl-Dishwash-StdSize-GasDHW-Tier3 | DEER2020 | D20v1 | 2019-01-03 | SCE | Res | New | CZ15 | rDXGF | Each | 1 | 1650 | None |  |  |  | 21.5 | 0.005 | 2.65 | [6 empty] | DEER:Res:ClothesDishWasher | Annual
Appl-Dishwash-StdSize-GasDHW-Tier3 | DEER2020 | D20v1 | 2019-01-03 | SCE | Res | New | CZ14 | rDXGF | Each | 1 | 2070 | None |  |  |  | 21 | 0.005 | 3.02 | [6 empty] | DEER:Res:ClothesDishWasher | Annual
Appl-Dishwash-StdSize-GasDHW-Tier3 | DEER2020 | D20v1 | 2019-01-03 | SCE | Res | New | CZ13 | rDXGF | Each | 1 | 1890 | None |  |  |  | 20.3 | 0.005 | 2.98 | [6 empty] | DEER:Res:ClothesDishWasher | Annual
Appl-Dishwash-StdSize-GasDHW-Tier3 | DEER2020 | D20v1 | 2019-01-03 | SCE | Res | New | CZ10 | rDXGF | Each | 1 | 1910 | None |  |  |  | 20.9 | 0.005 | 3 | [6 empty] | DEER:Res:ClothesDishWasher | Annual
Appl-Dishwash-StdSize-GasDHW-Tier3 | DEER2020 | D20v1 | 2019-01-03 | SCE | Res | New | CZ09 | rDXGF | Each | 1 | 1560 | None |  |  |  | 17.4 | 0.004 | 2.67 | [6 empty] | DEER:Res:ClothesDishWasher | Annual
Appl-Dishwash-StdSize-GasDHW-Tier3 | DEER2020 | D20v1 | 2019-01-03 | SCE | Res | New | CZ08 | rDXGF | Each | 1 | 1570 | None |  |  |  | 17.2 | 0.004 | 2.64 | [6 empty] | DEER:Res:ClothesDishWasher | Annual
Appl-Dishwash-StdSize-GasDHW-Tier3 | DEER2020 | D20v1 | 2019-01-03 | SCE | Res | New | CZ06 | rDXGF | Each | 1 | 1620 | None |  |  |  | 17.5 | 0.004 | 2.78 | [6 empty] | DEER:Res:ClothesDishWasher | Annual
Appl-Dishwash-StdSize-GasDHW-Tier3 | DEER2020 | D20v1 | 2019-01-03 | SCE | Res | New | CZ05 | rDXGF | Each | 1 | 2140 | None |  |  |  | 18.7 | 0.005 | 3.23 | [6 empty] | DEER:Res:ClothesDishWasher | Annual
Appl-Dishwash-StdSize-GasDHW-Tier3 | DEER2020 | D20v1 | 2019-01-09 | SCE | Res | Old | IOU | rDXGF | Each | 1 | 1540 | None |  |  |  | 19.2 | 0.005 | 2.84 | [6 empty] | DEER:Res:ClothesDishWasher | Annual
Appl-Dishwash-StdSize-GasDHW-Tier3 | DEER2020 | D20v1 | 2019-01-09 | SCE | Res | Old | CZ16 | rDXGF | Each | 1 | 1570 | None |  |  |  | 19.6 | 0.005 | 3.36 | [6 empty] | DEER:Res:ClothesDishWasher | Annual
Appl-Dishwash-StdSize-GasDHW-Tier3 | DEER2020 | D20v1 | 2019-01-09 | SCE | Res | Old | CZ15 | rDXGF | Each | 1 | 1520 | None |  |  |  | 19.1 | 0.005 | 2.3 | [6 empty] | DEER:Res:ClothesDishWasher | Annual
Appl-Dishwash-StdSize-GasDHW-Tier3 | DEER2020 | D20v1 | 2019-01-09 | SCE | Res | Old | CZ14 | rDXGF | Each | 1 | 1630 | None |  |  |  | 20.7 | 0.005 | 2.94 | [6 empty] | DEER:Res:ClothesDishWasher | Annual
Appl-Dishwash-StdSize-GasDHW-Tier3 | DEER2020 | D20v1 | 2019-01-09 | SCE | Res | Old | CZ13 | rDXGF | Each | 1 | 1620 | None |  |  |  | 20.7 | 0.005 | 2.88 | [6 empty] | DEER:Res:ClothesDishWasher | Annual
Appl-Dishwash-StdSize-GasDHW-Tier3 | DEER2020 | D20v1 | 2019-01-09 | SCE | Res | Old | CZ10 | rDXGF | Each | 1 | 1710 | None |  |  |  | 20.1 | 0.005 | 2.9 | [6 empty] | DEER:Res:ClothesDishWasher | Annual
Appl-Dishwash-StdSize-GasDHW-Tier3 | DEER2020 | D20v1 | 2019-01-09 | SCE | Res | Old | CZ09 | rDXGF | Each | 1 | 1570 | None |  |  |  | 19.6 | 0.005 | 2.83 | [6 empty] | DEER:Res:ClothesDishWasher | Annual
Appl-Dishwash-StdSize-GasDHW-Tier3 | DEER2020 | D20v1 | 2019-01-09 | SCE | Res | Old | CZ08 | rDXGF | Each | 1 | 1460 | None |  |  |  | 18.8 | 0.005 | 2.83 | [6 empty] | DEER:Res:ClothesDishWasher | Annual
Appl-Dishwash-StdSize-GasDHW-Tier3 | DEER2020 | D20v1 | 2019-01-09 | SCE | Res | Old | CZ06 | rDXGF | Each | 1 | 1400 | None |  |  |  | 17.5 | 0.005 | 2.75 | [6 empty] | DEER:Res:ClothesDishWasher | Annual
Appl-Dishwash-StdSize-GasDHW-Tier3 | DEER2020 | D20v1 | 2019-01-09 | SCE | Res | Old | CZ05 | rDXGF | Each | 1 | 1490 | None |  |  |  | 17.4 | 0.005 | 2.96 | [6 empty] | DEER:Res:ClothesDishWasher | Annual
Appl-Dishwash-StdSize-GasDHW-Tier3 | DEER2020 | D20v1 | 2019-01-03 | SCE | MFm | New | IOU | rDXGF | Each | 1 | 1180 | None |  |  |  | 14.7 | 0.00335 | 2.32 | [6 empty] | DEER:Res:ClothesDishWasher | Annual
Appl-Dishwash-StdSize-GasDHW-Tier3 | DEER2020 | D20v1 | 2019-01-09 | SCE | MFm | Old | CZ05 | rDXGF | Each | 1 | 1070 | None |  |  |  | 13.6 | 0.00304 | 2.41 | [6 empty] | DEER:Res:ClothesDishWasher | Annual
Appl-Dishwash-StdSize-GasDHW-Tier3 | DEER2020 | D20v1 | 2019-01-09 | SCE | DMo | Old | IOU | rDXGF | Each | 1 | 1220 | None |  |  |  | 21.3 | 0.00514 | 3.13 | [6 empty] | DEER:Res:ClothesDishWasher | Annual
Appl-Dishwash-StdSize-GasDHW-Tier3 | DEER2020 | D20v1 | 2019-01-09 | SCE | DMo | Old | CZ16 | rDXGF | Each | 1 | 1230 | None |  |  |  | 20.3 | 0.005 | 3.43 | [6 empty] | DEER:Res:ClothesDishWasher | Annual
Appl-Dishwash-StdSize-GasDHW-Tier3 | DEER2020 | D20v1 | 2019-01-09 | SCE | DMo | Old | CZ15 | rDXGF | Each | 1 | 1220 | None |  |  |  | 22.4 | 0.0055 | 2.67 | [6 empty] | DEER:Res:ClothesDishWasher | Annual
Appl-Dishwash-StdSize-GasDHW-Tier3 | DEER2020 | D20v1 | 2019-01-09 | SCE | DMo | Old | CZ14 | rDXGF | Each | 1 | 1220 | None |  |  |  | 21.2 | 0.005 | 3.07 | [6 empty] | DEER:Res:ClothesDishWasher | Annual
Appl-Dishwash-StdSize-GasDHW-Tier3 | DEER2020 | D20v1 | 2019-01-09 | SCE | DMo | Old | CZ13 | rDXGF | Each | 1 | 1210 | None |  |  |  | 21.5 | 0.0055 | 3 | [6 empty] | DEER:Res:ClothesDishWasher | Annual
Appl-Dishwash-StdSize-GasDHW-Tier3 | DEER2020 | D20v1 | 2019-01-09 | SCE | DMo | Old | CZ10 | rDXGF | Each | 1 | 1220 | None |  |  |  | 21.5 | 0.00526 | 3.08 | [6 empty] | DEER:Res:ClothesDishWasher | Annual
Appl-Dishwash-StdSize-GasDHW-Tier3 | DEER2020 | D20v1 | 2019-01-09 | SCE | DMo | Old | CZ09 | rDXGF | Each | 1 | 1210 | None |  |  |  | 21.5 | 0.00515 | 3.1 | [6 empty] | DEER:Res:ClothesDishWasher | Annual
Appl-Dishwash-StdSize-GasDHW-Tier3 | DEER2020 | D20v1 | 2019-01-09 | SCE | DMo | Old | CZ08 | rDXGF | Each | 1 | 1210 | None |  |  |  | 21.5 | 0.005 | 3.13 | [6 empty] | DEER:Res:ClothesDishWasher | Annual
Appl-Dishwash-StdSize-GasDHW-Tier3 | DEER2020 | D20v1 | 2019-01-09 | SCE | DMo | Old | CZ06 | rDXGF | Each | 1 | 1210 | None |  |  |  | 20.8 | 0.005 | 3.2 | [6 empty] | DEER:Res:ClothesDishWasher | Annual
Appl-Dishwash-StdSize-GasDHW-Tier3 | DEER2020 | D20v1 | 2019-01-03 | SCE | DMo | New | IOU | rDXGF | Each | 1 | 1240 | None |  |  |  | 20.9 | 0.00463 | 3.1 | [6 empty] | DEER:Res:ClothesDishWasher | Annual
Appl-Dishwash-StdSize-GasDHW-Tier3 | DEER2020 | D20v1 | 2019-01-03 | PGE | SFm | New | IOU | rDXGF | Each | 1 | 2050 | None |  |  |  | 20 | 0.00501 | 3.15 | [6 empty] | DEER:Res:ClothesDishWasher | Annual
Appl-Dishwash-StdSize-GasDHW-Tier3 | DEER2020 | D20v1 | 2019-01-09 | PGE | SFm | Rec | CZ12 | rDXGF | Each | 1 | 1950 | None |  |  |  | 19.8 | 0.005 | 3.15 | [6 empty] | DEER:Res:ClothesDishWasher | Annual
Appl-Dishwash-StdSize-GasDHW-Tier3 | DEER2020 | D20v1 | 2019-01-09 | PGE | SFm | Rec | CZ11 | rDXGF | Each | 1 | 1950 | None |  |  |  | 20.4 | 0.005 | 3.01 | [6 empty] | DEER:Res:ClothesDishWasher | Annual
Appl-Dishwash-StdSize-GasDHW-Tier3 | DEER2020 | D20v1 | 2019-01-09 | PGE | SFm | Rec | CZ05 | rDXGF | Each | 1 | 2300 | None |  |  |  | 19 | 0.005 | 3.27 | [6 empty] | DEER:Res:ClothesDishWasher | Annual
Appl-Dishwash-StdSize-GasDHW-Tier3 | DEER2020 | D20v1 | 2019-01-09 | PGE | SFm | Rec | CZ04 | rDXGF | Each | 1 | 2300 | None |  |  |  | 20 | 0.0055 | 3.19 | [6 empty] | DEER:Res:ClothesDishWasher | Annual
Appl-Dishwash-StdSize-GasDHW-Tier3 | DEER2020 | D20v1 | 2019-01-09 | PGE | SFm | Rec | CZ03 | rDXGF | Each | 1 | 2300 | None |  |  |  | 19.5 | 0.005 | 3.3 | [6 empty] | DEER:Res:ClothesDishWasher | Annual
Appl-Dishwash-StdSize-GasDHW-Tier3 | DEER2020 | D20v1 | 2019-01-09 | PGE | SFm | Rec | CZ02 | rDXGF | Each | 1 | 1950 | None |  |  |  | 19.7 | 0.005 | 3.2 | [6 empty] | DEER:Res:ClothesDishWasher | Annual
Appl-Dishwash-StdSize-GasDHW-Tier3 | DEER2020 | D20v1 | 2019-01-09 | PGE | SFm | Rec | CZ01 | rDXGF | Each | 1 | 2300 | None |  |  |  | 18.8 | 0.004 | 3.55 | [6 empty] | DEER:Res:ClothesDishWasher | Annual
Appl-Dishwash-StdSize-GasDHW-Tier3 | DEER2020 | D20v1 | 2019-01-09 | SCE | DMo | Old | CZ05 | rDXGF | Each | 1 | 1220 | None |  |  |  | 19.5 | 0.005 | 3.26 | [6 empty] | DEER:Res:ClothesDishWasher | Annual
Appl-Dishwash-StdSize-GasDHW-Tier3 | DEER2020 | D20v1 | 2019-01-09 | PGE | SFm | Old | IOU | rDXGF | Each | 1 | 1680 | None |  |  |  | 20 | 0.00577 | 3.12 | [6 empty] | DEER:Res:ClothesDishWasher | Annual
Appl-Dishwash-StdSize-GasDHW-Tier3 | DEER2020 | D20v1 | 2019-01-09 | PGE | SFm | Old | CZ16 | rDXGF | Each | 1 | 1780 | None |  |  |  | 20.2 | 0.00569 | 3.45 | [6 empty] | DEER:Res:ClothesDishWasher | Annual
Appl-Dishwash-StdSize-GasDHW-Tier3 | DEER2020 | D20v1 | 2019-01-09 | PGE | SFm | Old | CZ13 | rDXGF | Each | 1 | 1670 | None |  |  |  | 21.1 | 0.0055 | 2.92 | [6 empty] | DEER:Res:ClothesDishWasher | Annual
Appl-Dishwash-StdSize-GasDHW-Tier3 | DEER2020 | D20v1 | 2019-01-09 | PGE | SFm | Old | CZ12 | rDXGF | Each | 1 | 1650 | None |  |  |  | 20.7 | 0.00614 | 3.08 | [6 empty] | DEER:Res:ClothesDishWasher | Annual
Appl-Dishwash-StdSize-GasDHW-Tier3 | DEER2020 | D20v1 | 2019-01-09 | PGE | SFm | Old | CZ11 | rDXGF | Each | 1 | 1670 | None |  |  |  | 20.7 | 0.00576 | 2.98 | [6 empty] | DEER:Res:ClothesDishWasher | Annual
Appl-Dishwash-StdSize-GasDHW-Tier3 | DEER2020 | D20v1 | 2019-01-09 | PGE | SFm | Old | CZ05 | rDXGF | Each | 1 | 1730 | None |  |  |  | 18.8 | 0.0055 | 3.15 | [6 empty] | DEER:Res:ClothesDishWasher | Annual
Appl-Dishwash-StdSize-GasDHW-Tier3 | DEER2020 | D20v1 | 2019-01-09 | PGE | SFm | Old | CZ04 | rDXGF | Each | 1 | 1670 | None |  |  |  | 20.2 | 0.0059 | 3.18 | [6 empty] | DEER:Res:ClothesDishWasher | Annual
Appl-Dishwash-StdSize-GasDHW-Tier3 | DEER2020 | D20v1 | 2019-01-09 | PGE | SFm | Old | CZ03 | rDXGF | Each | 1 | 1690 | None |  |  |  | 19 | 0.00554 | 3.19 | [6 empty] | DEER:Res:ClothesDishWasher | Annual
Appl-Dishwash-StdSize-GasDHW-Tier3 | DEER2020 | D20v1 | 2019-01-09 | PGE | SFm | Old | CZ02 | rDXGF | Each | 1 | 1720 | None |  |  |  | 19.3 | 0.00583 | 3.18 | [6 empty] | DEER:Res:ClothesDishWasher | Annual
Appl-Dishwash-StdSize-GasDHW-Tier3 | DEER2020 | D20v1 | 2019-01-09 | PGE | SFm | Old | CZ01 | rDXGF | Each | 1 | 1830 | None |  |  |  | 18.6 | 0.004 | 3.41 | [6 empty] | DEER:Res:ClothesDishWasher | Annual
Appl-Dishwash-StdSize-GasDHW-Tier3 | DEER2020 | D20v1 | 2019-01-03 | PGE | Res | New | IOU | rDXGF | Each | 1 | 1540 | None |  |  |  | 17.5 | 0.004 | 2.84 | [6 empty] | DEER:Res:ClothesDishWasher | Annual
Appl-Dishwash-StdSize-GasDHW-Tier3 | DEER2020 | D20v1 | 2019-01-03 | PGE | Res | New | CZ16 | rDXGF | Each | 1 | 1730 | None |  |  |  | 19.9 | 0.005 | 3.58 | [6 empty] | DEER:Res:ClothesDishWasher | Annual
Appl-Dishwash-StdSize-GasDHW-Tier3 | DEER2020 | D20v1 | 2019-01-03 | PGE | Res | New | CZ13 | rDXGF | Each | 1 | 1780 | None |  |  |  | 19.9 | 0.005 | 2.92 | [6 empty] | DEER:Res:ClothesDishWasher | Annual
Appl-Dishwash-StdSize-GasDHW-Tier3 | DEER2020 | D20v1 | 2019-01-03 | PGE | Res | New | CZ12 | rDXGF | Each | 1 | 1610 | None |  |  |  | 18.2 | 0.004 | 2.87 | [6 empty] | DEER:Res:ClothesDishWasher | Annual
Appl-Dishwash-StdSize-GasDHW-Tier3 | DEER2020 | D20v1 | 2019-01-03 | PGE | Res | New | CZ11 | rDXGF | Each | 1 | 1790 | None |  |  |  | 20.3 | 0.005 | 2.99 | [6 empty] | DEER:Res:ClothesDishWasher | Annual
Appl-Dishwash-StdSize-GasDHW-Tier3 | DEER2020 | D20v1 | 2019-01-03 | PGE | Res | New | CZ05 | rDXGF | Each | 1 | 1990 | None |  |  |  | 19.2 | 0.005 | 3.27 | [6 empty] | DEER:Res:ClothesDishWasher | Annual
Appl-Dishwash-StdSize-GasDHW-Tier3 | DEER2020 | D20v1 | 2019-01-03 | PGE | Res | New | CZ04 | rDXGF | Each | 1 | 1470 | None |  |  |  | 16.9 | 0.004 | 2.77 | [6 empty] | DEER:Res:ClothesDishWasher | Annual
Appl-Dishwash-StdSize-GasDHW-Tier3 | DEER2020 | D20v1 | 2019-01-03 | PGE | Res | New | CZ03 | rDXGF | Each | 1 | 1340 | None |  |  |  | 15.3 | 0.004 | 2.7 | [6 empty] | DEER:Res:ClothesDishWasher | Annual
Appl-Dishwash-StdSize-GasDHW-Tier3 | DEER2020 | D20v1 | 2019-01-03 | PGE | Res | New | CZ02 | rDXGF | Each | 1 | 1300 | None |  |  |  | 16.2 | 0.004 | 2.74 | [6 empty] | DEER:Res:ClothesDishWasher | Annual
Appl-Dishwash-StdSize-GasDHW-Tier3 | DEER2020 | D20v1 | 2019-01-03 | PGE | Res | New | CZ01 | rDXGF | Each | 1 | 1560 | None |  |  |  | 15.9 | 0.003 | 3.01 | [6 empty] | DEER:Res:ClothesDishWasher | Annual
Appl-Dishwash-StdSize-GasDHW-Tier3 | DEER2020 | D20v1 | 2019-01-09 | PGE | Res | Rec | CZ01 | rDXGF | Each | 1 | 1570 | None |  |  |  | 15.9 | 0.003 | 3.01 | [6 empty] | DEER:Res:ClothesDishWasher | Annual
Appl-Dishwash-StdSize-GasDHW-Tier3 | DEER2020 | D20v1 | 2019-01-09 | PGE | Res | Old | IOU | rDXGF | Each | 1 | 1480 | None |  |  |  | 18.2 | 0.005 | 2.89 | [6 empty] | DEER:Res:ClothesDishWasher | Annual
Appl-Dishwash-StdSize-GasDHW-Tier3 | DEER2020 | D20v1 | 2019-01-09 | PGE | Res | Old | CZ16 | rDXGF | Each | 1 | 1690 | None |  |  |  | 20.2 | 0.006 | 3.44 | [6 empty] | DEER:Res:ClothesDishWasher | Annual
Appl-Dishwash-StdSize-GasDHW-Tier3 | DEER2020 | D20v1 | 2019-01-09 | PGE | Res | Old | CZ13 | rDXGF | Each | 1 | 1500 | None |  |  |  | 19.6 | 0.005 | 2.76 | [6 empty] | DEER:Res:ClothesDishWasher | Annual
Appl-Dishwash-StdSize-GasDHW-Tier3 | DEER2020 | D20v1 | 2019-01-09 | PGE | Res | Old | CZ12 | rDXGF | Each | 1 | 1500 | None |  |  |  | 19.2 | 0.005 | 2.89 | [6 empty] | DEER:Res:ClothesDishWasher | Annual
Appl-Dishwash-StdSize-GasDHW-Tier3 | DEER2020 | D20v1 | 2019-01-09 | PGE | Res | Old | CZ11 | rDXGF | Each | 1 | 1510 | None |  |  |  | 19.9 | 0.005 | 2.87 | [6 empty] | DEER:Res:ClothesDishWasher | Annual
Appl-Dishwash-StdSize-GasDHW-Tier3 | DEER2020 | D20v1 | 2019-01-09 | PGE | Res | Old | CZ05 | rDXGF | Each | 1 | 1540 | None |  |  |  | 17.8 | 0.005 | 3.01 | [6 empty] | DEER:Res:ClothesDishWasher | Annual
Appl-Dishwash-StdSize-GasDHW-Tier3 | DEER2020 | D20v1 | 2019-01-09 | PGE | Res | Old | CZ04 | rDXGF | Each | 1 | 1450 | None |  |  |  | 18.1 | 0.005 | 2.89 | [6 empty] | DEER:Res:ClothesDishWasher | Annual
Appl-Dishwash-StdSize-GasDHW-Tier3 | DEER2020 | D20v1 | 2019-01-09 | PGE | Res | Old | CZ03 | rDXGF | Each | 1 | 1410 | None |  |  |  | 16.7 | 0.005 | 2.85 | [6 empty] | DEER:Res:ClothesDishWasher | Annual
Appl-Dishwash-StdSize-GasDHW-Tier3 | DEER2020 | D20v1 | 2019-01-09 | PGE | Res | Old | CZ02 | rDXGF | Each | 1 | 1560 | None |  |  |  | 18.3 | 0.005 | 3.03 | [6 empty] | DEER:Res:ClothesDishWasher | Annual
Appl-Dishwash-StdSize-GasDHW-Tier3 | DEER2020 | D20v1 | 2019-01-09 | PGE | Res | Old | CZ01 | rDXGF | Each | 1 | 1620 | None |  |  |  | 17.5 | 0.004 | 3.2 | [6 empty] | DEER:Res:ClothesDishWasher | Annual
Appl-Dishwash-StdSize-GasDHW-Tier3 | DEER2020 | D20v1 | 2019-01-03 | PGE | MFm | New | IOU | rDXGF | Each | 1 | 1030 | None |  |  |  | 14.3 | 0.00335 | 2.45 | [6 empty] | DEER:Res:ClothesDishWasher | Annual
Appl-Dishwash-StdSize-GasDHW-Tier3 | DEER2020 | D20v1 | 2019-01-09 | PGE | DMo | Rec | CZ02 | rDXGF | Each | 1 | 1240 | None |  |  |  | 20.3 | 0.005 | 3.23 | [6 empty] | DEER:Res:ClothesDishWasher | Annual
Appl-Dishwash-StdSize-GasDHW-Tier3 | DEER2020 | D20v1 | 2019-01-09 | PGE | MFm | Old | IOU | rDXGF | Each | 1 | 1090 | None |  |  |  | 14.1 | 0.00356 | 2.37 | [6 empty] | DEER:Res:ClothesDishWasher | Annual
Appl-Dishwash-StdSize-GasDHW-Tier3 | DEER2020 | D20v1 | 2019-01-09 | PGE | MFm | Old | CZ16 | rDXGF | Each | 1 | 1130 | None |  |  |  | 14.5 | 0.00357 | 2.61 | [6 empty] | DEER:Res:ClothesDishWasher | Annual
Appl-Dishwash-StdSize-GasDHW-Tier3 | DEER2020 | D20v1 | 2019-01-09 | PGE | MFm | Old | CZ13 | rDXGF | Each | 1 | 1110 | None |  |  |  | 14.9 | 0.00373 | 2.21 | [6 empty] | DEER:Res:ClothesDishWasher | Annual
Appl-Dishwash-StdSize-GasDHW-Tier3 | DEER2020 | D20v1 | 2019-01-09 | PGE | MFm | Old | CZ12 | rDXGF | Each | 1 | 1120 | None |  |  |  | 14.6 | 0.00367 | 2.32 | [6 empty] | DEER:Res:ClothesDishWasher | Annual
Appl-Dishwash-StdSize-GasDHW-Tier3 | DEER2020 | D20v1 | 2019-01-09 | PGE | MFm | Old | CZ11 | rDXGF | Each | 1 | 1120 | None |  |  |  | 14.7 | 0.00373 | 2.24 | [6 empty] | DEER:Res:ClothesDishWasher | Annual
Appl-Dishwash-StdSize-GasDHW-Tier3 | DEER2020 | D20v1 | 2019-01-09 | PGE | MFm | Old | CZ05 | rDXGF | Each | 1 | 1060 | None |  |  |  | 13.7 | 0.0031 | 2.42 | [6 empty] | DEER:Res:ClothesDishWasher | Annual
Appl-Dishwash-StdSize-GasDHW-Tier3 | DEER2020 | D20v1 | 2019-01-09 | PGE | MFm | Old | CZ04 | rDXGF | Each | 1 | 1090 | None |  |  |  | 14.3 | 0.00388 | 2.38 | [6 empty] | DEER:Res:ClothesDishWasher | Annual
Appl-Dishwash-StdSize-GasDHW-Tier3 | DEER2020 | D20v1 | 2019-01-09 | PGE | MFm | Old | CZ03 | rDXGF | Each | 1 | 1080 | None |  |  |  | 13.7 | 0.00334 | 2.42 | [6 empty] | DEER:Res:ClothesDishWasher | Annual
Appl-Dishwash-StdSize-GasDHW-Tier3 | DEER2020 | D20v1 | 2019-01-09 | PGE | MFm | Old | CZ02 | rDXGF | Each | 1 | 1080 | None |  |  |  | 14.2 | 0.00378 | 2.43 | [6 empty] | DEER:Res:ClothesDishWasher | Annual
Appl-Dishwash-StdSize-GasDHW-Tier3 | DEER2020 | D20v1 | 2019-01-09 | PGE | MFm | Old | CZ01 | rDXGF | Each | 1 | 1050 | None |  |  |  | 13.5 | 0.00285 | 2.51 | [6 empty] | DEER:Res:ClothesDishWasher | Annual
Appl-Dishwash-StdSize-GasDHW-Tier3 | DEER2020 | D20v1 | 2019-01-03 | Any | SFm | New | CZ07 | rDXGF | Each | 1 | 2390 | None |  |  |  | 20.2 | 0.005 | 3.17 | [6 empty] | DEER:Res:ClothesDishWasher | Annual
Appl-Dishwash-StdSize-GasDHW-Tier3 | DEER2020 | D20v1 | 2019-01-03 | Any | SFm | New | CZ06 | rDXGF | Each | 1 | 2390 | None |  |  |  | 19.7 | 0.0055 | 3.11 | [6 empty] | DEER:Res:ClothesDishWasher | Annual
Appl-Dishwash-StdSize-GasDHW-Tier3 | DEER2020 | D20v1 | 2019-01-03 | Any | SFm | New | CZ05 | rDXGF | Each | 1 | 2300 | None |  |  |  | 19.1 | 0.005 | 3.3 | [6 empty] | DEER:Res:ClothesDishWasher | Annual
Appl-Dishwash-StdSize-GasDHW-Tier3 | DEER2020 | D20v1 | 2019-01-03 | Any | SFm | New | CZ04 | rDXGF | Each | 1 | 2300 | None |  |  |  | 19.9 | 0.0055 | 3.17 | [6 empty] | DEER:Res:ClothesDishWasher | Annual
Appl-Dishwash-StdSize-GasDHW-Tier3 | DEER2020 | D20v1 | 2019-01-03 | Any | SFm | New | CZ03 | rDXGF | Each | 1 | 2300 | None |  |  |  | 19.2 | 0.005 | 3.31 | [6 empty] | DEER:Res:ClothesDishWasher | Annual
Appl-Dishwash-StdSize-GasDHW-Tier3 | DEER2020 | D20v1 | 2019-01-03 | Any | SFm | New | CZ02 | rDXGF | Each | 1 | 1950 | None |  |  |  | 19.7 | 0.005 | 3.21 | [6 empty] | DEER:Res:ClothesDishWasher | Annual
Appl-Dishwash-StdSize-GasDHW-Tier3 | DEER2020 | D20v1 | 2019-01-03 | Any | SFm | New | CZ01 | rDXGF | Each | 1 | 2300 | None |  |  |  | 18.8 | 0.004 | 3.56 | [6 empty] | DEER:Res:ClothesDishWasher | Annual
Appl-Dishwash-StdSize-GasDHW-Tier3 | DEER2020 | D20v1 | 2019-01-03 | Any | MFm | New | CZ16 | rDXGF | Each | 1 | 999 | None |  |  |  | 14.5 | 0.00329 | 2.63 | [6 empty] | DEER:Res:ClothesDishWasher | Annual
Appl-Dishwash-StdSize-GasDHW-Tier3 | DEER2020 | D20v1 | 2019-01-03 | Any | MFm | New | CZ15 | rDXGF | Each | 1 | 1090 | None |  |  |  | 15.3 | 0.00342 | 1.96 | [6 empty] | DEER:Res:ClothesDishWasher | Annual
Appl-Dishwash-StdSize-GasDHW-Tier3 | DEER2020 | D20v1 | 2019-01-03 | Any | MFm | New | CZ14 | rDXGF | Each | 1 | 1090 | None |  |  |  | 14.8 | 0.0035 | 2.28 | [6 empty] | DEER:Res:ClothesDishWasher | Annual
Appl-Dishwash-StdSize-GasDHW-Tier3 | DEER2020 | D20v1 | 2019-01-09 | PGE | DMo | Rec | CZ01 | rDXGF | Each | 1 | 1240 | None |  |  |  | 18.8 | 0.004 | 3.42 | [6 empty] | DEER:Res:ClothesDishWasher | Annual
Appl-Dishwash-StdSize-GasDHW-Tier3 | DEER2020 | D20v1 | 2019-01-09 | PGE | DMo | Old | IOU | rDXGF | Each | 1 | 1220 | None |  |  |  | 20.8 | 0.00528 | 3.14 | [6 empty] | DEER:Res:ClothesDishWasher | Annual
Appl-Dishwash-StdSize-GasDHW-Tier3 | DEER2020 | D20v1 | 2019-01-09 | PGE | DMo | Old | CZ16 | rDXGF | Each | 1 | 1230 | None |  |  |  | 20.3 | 0.005 | 3.42 | [6 empty] | DEER:Res:ClothesDishWasher | Annual
Appl-Dishwash-StdSize-GasDHW-Tier3 | DEER2020 | D20v1 | 2019-01-09 | PGE | DMo | Old | CZ13 | rDXGF | Each | 1 | 1210 | None |  |  |  | 21.5 | 0.0055 | 3.01 | [6 empty] | DEER:Res:ClothesDishWasher | Annual
Appl-Dishwash-StdSize-GasDHW-Tier3 | DEER2020 | D20v1 | 2019-01-09 | PGE | DMo | Old | CZ12 | rDXGF | Each | 1 | 1210 | None |  |  |  | 20.9 | 0.00518 | 3.13 | [6 empty] | DEER:Res:ClothesDishWasher | Annual
Appl-Dishwash-StdSize-GasDHW-Tier3 | DEER2020 | D20v1 | 2019-01-09 | PGE | DMo | Old | CZ11 | rDXGF | Each | 1 | 1220 | None |  |  |  | 21.2 | 0.00525 | 3.03 | [6 empty] | DEER:Res:ClothesDishWasher | Annual
Appl-Dishwash-StdSize-GasDHW-Tier3 | DEER2020 | D20v1 | 2019-01-09 | PGE | DMo | Old | CZ05 | rDXGF | Each | 1 | 1210 | None |  |  |  | 19.5 | 0.005 | 3.28 | [6 empty] | DEER:Res:ClothesDishWasher | Annual
Appl-Dishwash-StdSize-GasDHW-Tier3 | DEER2020 | D20v1 | 2019-01-09 | PGE | DMo | Old | CZ04 | rDXGF | Each | 1 | 1210 | None |  |  |  | 20.8 | 0.00513 | 3.22 | [6 empty] | DEER:Res:ClothesDishWasher | Annual
Appl-Dishwash-StdSize-GasDHW-Tier3 | DEER2020 | D20v1 | 2019-01-09 | PGE | DMo | Old | CZ03 | rDXGF | Each | 1 | 1210 | None |  |  |  | 19.9 | 0.0055 | 3.25 | [6 empty] | DEER:Res:ClothesDishWasher | Annual
Appl-Dishwash-StdSize-GasDHW-Tier3 | DEER2020 | D20v1 | 2019-01-09 | PGE | DMo | Old | CZ02 | rDXGF | Each | 1 | 1210 | None |  |  |  | 19.9 | 0.00564 | 3.24 | [6 empty] | DEER:Res:ClothesDishWasher | Annual
Appl-Dishwash-StdSize-GasDHW-Tier3 | DEER2020 | D20v1 | 2019-01-09 | PGE | DMo | Old | CZ01 | rDXGF | Each | 1 | 1210 | None |  |  |  | 18.7 | 0.0035 | 3.41 | [6 empty] | DEER:Res:ClothesDishWasher | Annual
Appl-Dishwash-StdSize-GasDHW-Tier3 | DEER2020 | D20v1 | 2020-10-12 | Any | MFm | Ex | CZ16 | rDXGF | Each | 1 | 999 | None | 0 | 0 | 0 | 14.2 | 0.0034 | 2.56 | [6 empty] | DEER:Res:ClothesDishWasher | Annual
Appl-Dishwash-StdSize-GasDHW-Tier3 | DEER2020 | D20v1 | 2020-10-12 | Any | MFm | Ex | CZ15 | rDXGF | Each | 1 | 999 | None | 0 | 0 | 0 | 15 | 0.0034 | 2.25 | [6 empty] | DEER:Res:ClothesDishWasher | Annual
Appl-Dishwash-StdSize-GasDHW-Tier3 | DEER2020 | D20v1 | 2020-10-12 | Any | MFm | Ex | CZ14 | rDXGF | Each | 1 | 999 | None | 0 | 0 | 0 | 14.6 | 0.0036 | 2.297 | [6 empty] | DEER:Res:ClothesDishWasher | Annual
Appl-Dishwash-StdSize-GasDHW-Tier3 | DEER2020 | D20v1 | 2020-10-12 | Any | DMo | Ex | CZ14 | rDXGF | Each | 1 | 1240 | None | 0 | 0 | 0 | 21.1 | 0.0056 | 3.041 | [6 empty] | DEER:Res:ClothesDishWasher | Annual
Appl-Dishwash-StdSize-GasDHW-Tier3 | DEER2020 | D20v1 | 2020-10-12 | Any | Res | Ex | CZ16 | rDXGF | Each | 1 | 1750 | None | 0 | 0 | 0 | 19.2 | 0.005 | 3.483 | [6 empty] | DEER:Res:ClothesDishWasher | Annual
Appl-Dishwash-StdSize-GasDHW-Tier3 | DEER2020 | D20v1 | 2020-10-12 | Any | Res | Ex | CZ15 | rDXGF | Each | 1 | 1750 | None | 0 | 0 | 0 | 18.3 | 0.0043 | 2.45 | [6 empty] | DEER:Res:ClothesDishWasher | Annual
Appl-Dishwash-StdSize-GasDHW-Tier3 | DEER2020 | D20v1 | 2020-10-12 | Any | Res | Ex | CZ14 | rDXGF | Each | 1 | 1750 | None | 0 | 0 | 0 | 19.8 | 0.0054 | 2.959 | [6 empty] | DEER:Res:ClothesDishWasher | Annual
Appl-Dishwash-StdSize-GasDHW-Tier3 | DEER2020 | D20v1 | 2019-11-06 | Any | SFm | Rec | CZ16 | rDXGF | Each | 1 | 2300 | None |  |  |  | 19.2 | 0.005 | 3.54 | [6 empty] | DEER:Res:ClothesDishWasher | Annual
Appl-Dishwash-StdSize-GasDHW-Tier3 | DEER2020 | D20v1 | 2019-11-06 | Any | Res | Rec | CZ16 | rDXGF | Each | 1 | 1780 | None |  |  |  | 19.7 | 0.005 | 3.53 | [6 empty] | DEER:Res:ClothesDishWasher | Annual
Appl-Dishwash-StdSize-GasDHW-Tier3 | DEER2020 | D20v1 | 2019-11-06 | Any | DMo | Rec | CZ16 | rDXGF | Each | 1 | 1240 | None |  |  |  | 20.2 | 0.005 | 3.52 | [6 empty] | DEER:Res:ClothesDishWasher | Annual
Appl-Dishwash-StdSize-GasDHW-Tier3 | DEER2020 | D20v1 | 2019-11-06 | Any | SFm | Ex | CZ16 | rDXGF | Each | 1 | 2300 | None |  |  |  | 19.6 | 0.00515 | 3.59 | [6 empty] | DEER:Res:ClothesDishWasher | Annual
Appl-Dishwash-StdSize-GasDHW-Tier3 | DEER2020 | D20v1 | 2019-11-06 | Any | DMo | Ex | CZ16 | rDXGF | Each | 1 | 1240 | None |  |  |  | 20.3 | 0.0055 | 3.49 | [6 empty] | DEER:Res:ClothesDishWasher | Annual
Appl-Dishwash-StdSize-GasDHW-Tier3 | DEER2020 | D20v1 | 2019-11-06 | Any | SFm | Old | CZ16 | rDXGF | Each | 1 | 1690 | None |  |  |  | 20.3 | 0.00564 | 3.46 | [6 empty] | DEER:Res:ClothesDishWasher | Annual
Appl-Dishwash-StdSize-GasDHW-Tier3 | DEER2020 | D20v1 | 2019-11-06 | Any | Res | Old | CZ16 | rDXGF | Each | 1 | 1570 | None |  |  |  | 19 | 0.005 | 3.27 | [6 empty] | DEER:Res:ClothesDishWasher | Annual
Appl-Dishwash-StdSize-GasDHW-Tier3 | DEER2020 | D20v1 | 2019-11-06 | Any | Res | New | CZ16 | rDXGF | Each | 1 | 1670 | None |  |  |  | 20 | 0.005 | 3.58 | [6 empty] | DEER:Res:ClothesDishWasher | Annual
Appl-Dishwash-StdSize-GasDHW-Tier3 | DEER2020 | D20v1 | 2019-11-06 | Any | MFm | Old | CZ16 | rDXGF | Each | 1 | 1130 | None |  |  |  | 14.5 | 0.00356 | 2.61 | [6 empty] | DEER:Res:ClothesDishWasher | Annual
Appl-Dishwash-StdSize-GasDHW-Tier3 | DEER2020 | D20v1 | 2019-11-06 | Any | DMo | Old | CZ16 | rDXGF | Each | 1 | 1240 | None |  |  |  | 20.2 | 0.005 | 3.38 | [6 empty] | DEER:Res:ClothesDishWasher | Annual
Appl-Dishwash-StdSize-GasDHW-Tier3 | DEER2020 | D20v1 | 2019-11-06 | Any | SFm | Rec | CZ15 | rDXGF | Each | 1 | 2160 | None |  |  |  | 21.4 | 0.005 | 2.63 | [6 empty] | DEER:Res:ClothesDishWasher | Annual
Appl-Dishwash-StdSize-GasDHW-Tier3 | DEER2020 | D20v1 | 2019-11-06 | Any | Res | Rec | CZ15 | rDXGF | Each | 1 | 1970 | None |  |  |  | 21.6 | 0.005 | 2.64 | [6 empty] | DEER:Res:ClothesDishWasher | Annual
Appl-Dishwash-StdSize-GasDHW-Tier3 | DEER2020 | D20v1 | 2019-11-06 | Any | DMo | Rec | CZ15 | rDXGF | Each | 1 | 1240 | None |  |  |  | 22.2 | 0.0055 | 2.67 | [6 empty] | DEER:Res:ClothesDishWasher | Annual
Appl-Dishwash-StdSize-GasDHW-Tier3 | DEER2020 | D20v1 | 2019-11-06 | Any | SFm | Rec | CZ04 | rDXGF | Each | 1 | 2300 | None |  |  |  | 20 | 0.0055 | 3.19 | [6 empty] | DEER:Res:ClothesDishWasher | Annual
Appl-Dishwash-StdSize-GasDHW-Tier3 | DEER2020 | D20v1 | 2019-11-06 | Any | SFm | Ex | CZ15 | rDXGF | Each | 1 | 2160 | None |  |  |  | 21.4 | 0.005 | 2.63 | [6 empty] | DEER:Res:ClothesDishWasher | Annual
Appl-Dishwash-StdSize-GasDHW-Tier3 | DEER2020 | D20v1 | 2019-11-06 | Any | DMo | Ex | CZ15 | rDXGF | Each | 1 | 1240 | None |  |  |  | 21.9 | 0.0055 | 2.68 | [6 empty] | DEER:Res:ClothesDishWasher | Annual
Appl-Dishwash-StdSize-GasDHW-Tier3 | DEER2020 | D20v1 | 2019-11-06 | Any | SFm | Old | CZ04 | rDXGF | Each | 1 | 1670 | None |  |  |  | 20.2 | 0.0059 | 3.18 | [6 empty] | DEER:Res:ClothesDishWasher | Annual
Appl-Dishwash-StdSize-GasDHW-Tier3 | DEER2020 | D20v1 | 2019-11-06 | Any | Res | New | CZ04 | rDXGF | Each | 1 | 1470 | None |  |  |  | 16.9 | 0.004 | 2.77 | [6 empty] | DEER:Res:ClothesDishWasher | Annual
Appl-Dishwash-StdSize-GasDHW-Tier3 | DEER2020 | D20v1 | 2019-11-06 | Any | SFm | Old | CZ15 | rDXGF | Each | 1 | 1640 | None |  |  |  | 22.1 | 0.00571 | 2.61 | [6 empty] | DEER:Res:ClothesDishWasher | Annual
Appl-Dishwash-StdSize-GasDHW-Tier3 | DEER2020 | D20v1 | 2019-11-06 | Any | Res | Old | CZ04 | rDXGF | Each | 1 | 1450 | None |  |  |  | 18.1 | 0.005 | 2.89 | [6 empty] | DEER:Res:ClothesDishWasher | Annual
Appl-Dishwash-StdSize-GasDHW-Tier3 | DEER2020 | D20v1 | 2019-11-06 | Any | MFm | Old | CZ04 | rDXGF | Each | 1 | 1090 | None |  |  |  | 14.3 | 0.00388 | 2.38 | [6 empty] | DEER:Res:ClothesDishWasher | Annual
Appl-Dishwash-StdSize-GasDHW-Tier3 | DEER2020 | D20v1 | 2019-11-06 | Any | DMo | Old | CZ04 | rDXGF | Each | 1 | 1210 | None |  |  |  | 20.8 | 0.00513 | 3.22 | [6 empty] | DEER:Res:ClothesDishWasher | Annual
Appl-Dishwash-StdSize-GasDHW-Tier3 | DEER2020 | D20v1 | 2019-11-06 | Any | Res | Rec | CZ06 | rDXGF | Each | 1 | 1770 | None |  |  |  | 17.4 | 0.004 | 2.76 | [6 empty] | DEER:Res:ClothesDishWasher | Annual
Appl-Dishwash-StdSize-GasDHW-Tier3 | DEER2020 | D20v1 | 2019-11-06 | Any | SFm | Rec | CZ06 | rDXGF | Each | 1 | 2390 | None |  |  |  | 20 | 0.005 | 3.13 | [6 empty] | DEER:Res:ClothesDishWasher | Annual
Appl-Dishwash-StdSize-GasDHW-Tier3 | DEER2020 | D20v1 | 2019-11-06 | Any | Res | Old | CZ15 | rDXGF | Each | 1 | 1480 | None |  |  |  | 18.3 | 0.004 | 2.22 | [6 empty] | DEER:Res:ClothesDishWasher | Annual
Appl-Dishwash-StdSize-GasDHW-Tier3 | DEER2020 | D20v1 | 2019-11-06 | Any | Res | New | CZ15 | rDXGF | Each | 1 | 1900 | None |  |  |  | 21.1 | 0.006 | 2.64 | [6 empty] | DEER:Res:ClothesDishWasher | Annual
Appl-Dishwash-StdSize-GasDHW-Tier3 | DEER2020 | D20v1 | 2019-11-06 | Any | MFm | Old | CZ15 | rDXGF | Each | 1 | 1410 | None |  |  |  | 15.7 | 0.00367 | 1.94 | [6 empty] | DEER:Res:ClothesDishWasher | Annual
Appl-Dishwash-StdSize-GasDHW-Tier3 | DEER2020 | D20v1 | 2019-11-06 | Any | DMo | Old | CZ15 | rDXGF | Each | 1 | 1230 | None |  |  |  | 22.4 | 0.0055 | 2.67 | [6 empty] | DEER:Res:ClothesDishWasher | Annual
Appl-Dishwash-StdSize-GasDHW-Tier3 | DEER2020 | D20v1 | 2019-11-06 | Any | SFm | Rec | CZ05 | rDXGF | Each | 1 | 2300 | None |  |  |  | 19 | 0.005 | 3.27 | [6 empty] | DEER:Res:ClothesDishWasher | Annual
Appl-Dishwash-StdSize-GasDHW-Tier3 | DEER2020 | D20v1 | 2019-11-06 | Any | SFm | Rec | CZ14 | rDXGF | Each | 1 | 2160 | None |  |  |  | 21 | 0.005 | 3.03 | [6 empty] | DEER:Res:ClothesDishWasher | Annual
Appl-Dishwash-StdSize-GasDHW-Tier3 | DEER2020 | D20v1 | 2019-11-06 | Any | Res | Rec | CZ14 | rDXGF | Each | 1 | 2160 | None |  |  |  | 21 | 0.005 | 3.03 | [6 empty] | DEER:Res:ClothesDishWasher | Annual
Appl-Dishwash-StdSize-GasDHW-Tier3 | DEER2020 | D20v1 | 2019-11-06 | Any | SFm | Old | CZ05 | rDXGF | Each | 1 | 1730 | None |  |  |  | 18.8 | 0.0055 | 3.15 | [6 empty] | DEER:Res:ClothesDishWasher | Annual
Appl-Dishwash-StdSize-GasDHW-Tier3 | DEER2020 | D20v1 | 2019-11-06 | Any | DMo | Old | CZ06 | rDXGF | Each | 1 | 1210 | None |  |  |  | 20.8 | 0.005 | 3.2 | [6 empty] | DEER:Res:ClothesDishWasher | Annual
Appl-Dishwash-StdSize-GasDHW-Tier3 | DEER2020 | D20v1 | 2019-11-06 | Any | SFm | Ex | CZ14 | rDXGF | Each | 1 | 2160 | None |  |  |  | 20.3 | 0.0056 | 3.03 | [6 empty] | DEER:Res:ClothesDishWasher | Annual
Appl-Dishwash-StdSize-GasDHW-Tier3 | DEER2020 | D20v1 | 2019-11-06 | Any | Res | New | CZ05 | rDXGF | Each | 1 | 1990 | None |  |  |  | 19.2 | 0.005 | 3.27 | [6 empty] | DEER:Res:ClothesDishWasher | Annual
Appl-Dishwash-StdSize-GasDHW-Tier3 | DEER2020 | D20v1 | 2019-11-06 | Any | Res | Old | CZ06 | rDXGF | Each | 1 | 1500 | None |  |  |  | 18 | 0.005 | 2.82 | [6 empty] | DEER:Res:ClothesDishWasher | Annual
Appl-Dishwash-StdSize-GasDHW-Tier3 | DEER2020 | D20v1 | 2019-11-06 | Any | SFm | Old | CZ14 | rDXGF | Each | 1 | 1710 | None |  |  |  | 21.3 | 0.00543 | 2.99 | [6 empty] | DEER:Res:ClothesDishWasher | Annual
Appl-Dishwash-StdSize-GasDHW-Tier3 | DEER2020 | D20v1 | 2019-11-06 | Any | Res | Old | CZ14 | rDXGF | Each | 1 | 1660 | None |  |  |  | 20.4 | 0.005 | 2.89 | [6 empty] | DEER:Res:ClothesDishWasher | Annual
Appl-Dishwash-StdSize-GasDHW-Tier3 | DEER2020 | D20v1 | 2019-11-06 | Any | Res | Old | CZ05 | rDXGF | Each | 1 | 1540 | None |  |  |  | 17.8 | 0.005 | 3.01 | [6 empty] | DEER:Res:ClothesDishWasher | Annual
Appl-Dishwash-StdSize-GasDHW-Tier3 | DEER2020 | D20v1 | 2019-11-06 | Any | MFm | Old | CZ05 | rDXGF | Each | 1 | 1060 | None |  |  |  | 13.7 | 0.0031 | 2.42 | [6 empty] | DEER:Res:ClothesDishWasher | Annual
Appl-Dishwash-StdSize-GasDHW-Tier3 | DEER2020 | D20v1 | 2019-11-06 | Any | Res | New | CZ06 | rDXGF | Each | 1 | 1750 | None |  |  |  | 17.3 | 0.004 | 2.76 | [6 empty] | DEER:Res:ClothesDishWasher | Annual
Appl-Dishwash-StdSize-GasDHW-Tier3 | DEER2020 | D20v1 | 2019-11-06 | Any | SFm | Old | CZ06 | rDXGF | Each | 1 | 1730 | None |  |  |  | 20.2 | 0.00578 | 3.13 | [6 empty] | DEER:Res:ClothesDishWasher | Annual
Appl-Dishwash-StdSize-GasDHW-Tier3 | DEER2020 | D20v1 | 2019-11-06 | Any | SFm | Ex | CZ06 | rDXGF | Each | 1 | 2390 | None |  |  |  | 20.3 | 0.00477 | 3.14 | [6 empty] | DEER:Res:ClothesDishWasher | Annual
Appl-Dishwash-StdSize-GasDHW-Tier3 | DEER2020 | D20v1 | 2019-11-06 | Any | Res | New | CZ14 | rDXGF | Each | 1 | 2160 | None |  |  |  | 21 | 0.005 | 3.02 | [6 empty] | DEER:Res:ClothesDishWasher | Annual
Appl-Dishwash-StdSize-GasDHW-Tier3 | DEER2020 | D20v1 | 2019-11-06 | Any | MFm | Old | CZ14 | rDXGF | Each | 1 | 1390 | None |  |  |  | 14.9 | 0.00359 | 2.27 | [6 empty] | DEER:Res:ClothesDishWasher | Annual
Appl-Dishwash-StdSize-GasDHW-Tier3 | DEER2020 | D20v1 | 2019-11-06 | Any | DMo | Old | CZ14 | rDXGF | Each | 1 | 1230 | None |  |  |  | 21.3 | 0.005 | 3.04 | [6 empty] | DEER:Res:ClothesDishWasher | Annual
Appl-Dishwash-StdSize-GasDHW-Tier3 | DEER2020 | D20v1 | 2019-01-09 | PGE | DMo | Rec | CZ03 | rDXGF | Each | 1 | 1240 | None |  |  |  | 19.3 | 0.005 | 3.27 | [6 empty] | DEER:Res:ClothesDishWasher | Annual
Appl-Dishwash-StdSize-GasDHW-Tier3 | DEER2020 | D20v1 | 2019-11-06 | Any | SFm | Rec | CZ13 | rDXGF | Each | 1 | 1950 | None |  |  |  | 20.6 | 0.005 | 3.01 | [6 empty] | DEER:Res:ClothesDishWasher | Annual
Appl-Dishwash-StdSize-GasDHW-Tier3 | DEER2020 | D20v1 | 2019-11-06 | Any | Res | Rec | CZ13 | rDXGF | Each | 1 | 1790 | None |  |  |  | 19.8 | 0.005 | 2.91 | [6 empty] | DEER:Res:ClothesDishWasher | Annual
Appl-Dishwash-StdSize-GasDHW-Tier3 | DEER2020 | D20v1 | 2019-11-06 | Any | MFm | Rec | CZ13 | rDXGF | Each | 1 | 1070 | None |  |  |  | 14.8 | 0.00342 | 2.27 | [6 empty] | DEER:Res:ClothesDishWasher | Annual
Appl-Dishwash-StdSize-GasDHW-Tier3 | DEER2020 | D20v1 | 2019-11-06 | Any | DMo | Rec | CZ13 | rDXGF | Each | 1 | 1240 | None |  |  |  | 21.2 | 0.005 | 3 | [6 empty] | DEER:Res:ClothesDishWasher | Annual
Appl-Dishwash-StdSize-GasDHW-Tier3 | DEER2020 | D20v1 | 2019-01-09 | PGE | DMo | Rec | CZ04 | rDXGF | Each | 1 | 1240 | None |  |  |  | 20.5 | 0.005 | 3.16 | [6 empty] | DEER:Res:ClothesDishWasher | Annual
Appl-Dishwash-StdSize-GasDHW-Tier3 | DEER2020 | D20v1 | 2019-01-09 | PGE | DMo | Rec | CZ05 | rDXGF | Each | 1 | 1240 | None |  |  |  | 19.5 | 0.005 | 3.22 | [6 empty] | DEER:Res:ClothesDishWasher | Annual
Appl-Dishwash-StdSize-GasDHW-Tier3 | DEER2020 | D20v1 | 2019-01-09 | PGE | DMo | Rec | CZ11 | rDXGF | Each | 1 | 1240 | None |  |  |  | 21 | 0.005 | 3.06 | [6 empty] | DEER:Res:ClothesDishWasher | Annual
Appl-Dishwash-StdSize-GasDHW-Tier3 | DEER2020 | D20v1 | 2019-01-09 | PGE | DMo | Rec | CZ12 | rDXGF | Each | 1 | 1240 | None |  |  |  | 20.8 | 0.005 | 3.11 | [6 empty] | DEER:Res:ClothesDishWasher | Annual
Appl-Dishwash-StdSize-GasDHW-Tier3 | DEER2020 | D20v1 | 2019-11-06 | Any | SFm | Ex | CZ13 | rDXGF | Each | 1 | 1950 | None |  |  |  | 21 | 0.00533 | 2.99 | [6 empty] | DEER:Res:ClothesDishWasher | Annual
Appl-Dishwash-StdSize-GasDHW-Tier3 | DEER2020 | D20v1 | 2019-11-06 | Any | Res | Ex | CZ13 | rDXGF | Each | 1 | 1850 | None |  |  |  | 20.5 | 0.005 | 2.92 | [6 empty] | DEER:Res:ClothesDishWasher | Annual
Appl-Dishwash-StdSize-GasDHW-Tier3 | DEER2020 | D20v1 | 2019-11-06 | Any | MFm | Ex | CZ13 | rDXGF | Each | 1 | 1070 | None |  |  |  | 15 | 0.00352 | 2.25 | [6 empty] | DEER:Res:ClothesDishWasher | Annual
Appl-Dishwash-StdSize-GasDHW-Tier3 | DEER2020 | D20v1 | 2019-11-06 | Any | DMo | Ex | CZ13 | rDXGF | Each | 1 | 1240 | None |  |  |  | 21.6 | 0.005 | 2.99 | [6 empty] | DEER:Res:ClothesDishWasher | Annual
Appl-Dishwash-StdSize-GasDHW-Tier3 | DEER2020 | D20v1 | 2019-01-09 | PGE | MFm | Rec | CZ16 | rDXGF | Each | 1 | 999 | None |  |  |  | 14.4 | 0.00333 | 2.6 | [6 empty] | DEER:Res:ClothesDishWasher | Annual
Appl-Dishwash-StdSize-GasDHW-Tier3 | DEER2020 | D20v1 | 2019-01-09 | PGE | MFm | Rec | IOU | rDXGF | Each | 1 | 1030 | None |  |  |  | 14.3 | 0.00337 | 2.45 | [6 empty] | DEER:Res:ClothesDishWasher | Annual
Appl-Dishwash-StdSize-GasDHW-Tier3 | DEER2020 | D20v1 | 2019-01-09 | PGE | Res | Rec | CZ02 | rDXGF | Each | 1 | 1310 | None |  |  |  | 16 | 0.004 | 2.72 | [6 empty] | DEER:Res:ClothesDishWasher | Annual
Appl-Dishwash-StdSize-GasDHW-Tier3 | DEER2020 | D20v1 | 2019-01-09 | PGE | Res | Rec | CZ03 | rDXGF | Each | 1 | 1340 | None |  |  |  | 15.4 | 0.004 | 2.7 | [6 empty] | DEER:Res:ClothesDishWasher | Annual
Appl-Dishwash-StdSize-GasDHW-Tier3 | DEER2020 | D20v1 | 2019-01-09 | PGE | Res | Rec | CZ04 | rDXGF | Each | 1 | 1480 | None |  |  |  | 16.9 | 0.004 | 2.76 | [6 empty] | DEER:Res:ClothesDishWasher | Annual
Appl-Dishwash-StdSize-GasDHW-Tier3 | DEER2020 | D20v1 | 2019-11-06 | Any | SFm | Old | CZ13 | rDXGF | Each | 1 | 1670 | None |  |  |  | 21.1 | 0.0055 | 2.92 | [6 empty] | DEER:Res:ClothesDishWasher | Annual
Appl-Dishwash-StdSize-GasDHW-Tier3 | DEER2020 | D20v1 | 2019-11-06 | Any | Res | New | CZ13 | rDXGF | Each | 1 | 1780 | None |  |  |  | 19.9 | 0.005 | 2.92 | [6 empty] | DEER:Res:ClothesDishWasher | Annual
Appl-Dishwash-StdSize-GasDHW-Tier3 | DEER2020 | D20v1 | 2019-11-06 | Any | Res | Old | CZ13 | rDXGF | Each | 1 | 1500 | None |  |  |  | 19.6 | 0.005 | 2.76 | [6 empty] | DEER:Res:ClothesDishWasher | Annual
Appl-Dishwash-StdSize-GasDHW-Tier3 | DEER2020 | D20v1 | 2019-11-06 | Any | MFm | Old | CZ13 | rDXGF | Each | 1 | 1110 | None |  |  |  | 14.9 | 0.00373 | 2.21 | [6 empty] | DEER:Res:ClothesDishWasher | Annual
Appl-Dishwash-StdSize-GasDHW-Tier3 | DEER2020 | D20v1 | 2019-11-06 | Any | DMo | Old | CZ13 | rDXGF | Each | 1 | 1210 | None |  |  |  | 21.5 | 0.0055 | 3.01 | [6 empty] | DEER:Res:ClothesDishWasher | Annual
Appl-Dishwash-StdSize-GasDHW-Tier3 | DEER2020 | D20v1 | 2019-01-09 | PGE | Res | Rec | CZ05 | rDXGF | Each | 1 | 2070 | None |  |  |  | 19.1 | 0.005 | 3.26 | [6 empty] | DEER:Res:ClothesDishWasher | Annual
Appl-Dishwash-StdSize-GasDHW-Tier3 | DEER2020 | D20v1 | 2019-01-09 | PGE | Res | Rec | CZ11 | rDXGF | Each | 1 | 1830 | None |  |  |  | 20.2 | 0.005 | 2.98 | [6 empty] | DEER:Res:ClothesDishWasher | Annual
Appl-Dishwash-StdSize-GasDHW-Tier3 | DEER2020 | D20v1 | 2019-01-09 | PGE | Res | Rec | CZ12 | rDXGF | Each | 1 | 1610 | None |  |  |  | 18 | 0.004 | 2.87 | [6 empty] | DEER:Res:ClothesDishWasher | Annual
Appl-Dishwash-StdSize-GasDHW-Tier3 | DEER2020 | D20v1 | 2019-01-09 | PGE | Res | Rec | CZ13 | rDXGF | Each | 1 | 1790 | None |  |  |  | 19.8 | 0.005 | 2.91 | [6 empty] | DEER:Res:ClothesDishWasher | Annual
Appl-Dishwash-StdSize-GasDHW-Tier3 | DEER2020 | D20v1 | 2019-11-06 | Any | Res | Rec | CZ12 | rDXGF | Each | 1 | 1610 | None |  |  |  | 18 | 0.004 | 2.87 | [6 empty] | DEER:Res:ClothesDishWasher | Annual
Appl-Dishwash-StdSize-GasDHW-Tier3 | DEER2020 | D20v1 | 2019-11-06 | Any | MFm | Rec | CZ12 | rDXGF | Each | 1 | 1070 | None |  |  |  | 14.8 | 0.00346 | 2.38 | [6 empty] | DEER:Res:ClothesDishWasher | Annual
Appl-Dishwash-StdSize-GasDHW-Tier3 | DEER2020 | D20v1 | 2019-11-06 | Any | DMo | Rec | CZ12 | rDXGF | Each | 1 | 1240 | None |  |  |  | 20.8 | 0.005 | 3.11 | [6 empty] | DEER:Res:ClothesDishWasher | Annual
Appl-Dishwash-StdSize-GasDHW-Tier3 | DEER2020 | D20v1 | 2019-01-09 | PGE | Res | Rec | CZ16 | rDXGF | Each | 1 | 1850 | None |  |  |  | 19.6 | 0.005 | 3.53 | [6 empty] | DEER:Res:ClothesDishWasher | Annual
Appl-Dishwash-StdSize-GasDHW-Tier3 | DEER2020 | D20v1 | 2019-01-09 | PGE | Res | Rec | IOU | rDXGF | Each | 1 | 1550 | None |  |  |  | 17.4 | 0.004 | 2.83 | [6 empty] | DEER:Res:ClothesDishWasher | Annual
Appl-Dishwash-StdSize-GasDHW-Tier3 | DEER2020 | D20v1 | 2019-01-09 | PGE | SFm | Rec | CZ13 | rDXGF | Each | 1 | 1950 | None |  |  |  | 20.6 | 0.005 | 3.01 | [6 empty] | DEER:Res:ClothesDishWasher | Annual
Appl-Dishwash-StdSize-GasDHW-Tier3 | DEER2020 | D20v1 | 2019-01-09 | PGE | SFm | Rec | CZ16 | rDXGF | Each | 1 | 2300 | None |  |  |  | 19.2 | 0.005 | 3.54 | [6 empty] | DEER:Res:ClothesDishWasher | Annual
Appl-Dishwash-StdSize-GasDHW-Tier3 | DEER2020 | D20v1 | 2019-11-06 | Any | SFm | Ex | CZ12 | rDXGF | Each | 1 | 1950 | None |  |  |  | 20.6 | 0.00522 | 3.12 | [6 empty] | DEER:Res:ClothesDishWasher | Annual
Appl-Dishwash-StdSize-GasDHW-Tier3 | DEER2020 | D20v1 | 2019-11-06 | Any | Res | Ex | CZ12 | rDXGF | Each | 1 | 1720 | None |  |  |  | 19.2 | 0.005 | 2.94 | [6 empty] | DEER:Res:ClothesDishWasher | Annual
Appl-Dishwash-StdSize-GasDHW-Tier3 | DEER2020 | D20v1 | 2019-11-06 | Any | MFm | Ex | CZ12 | rDXGF | Each | 1 | 1070 | None |  |  |  | 14.8 | 0.00351 | 2.37 | [6 empty] | DEER:Res:ClothesDishWasher | Annual
Appl-Dishwash-StdSize-GasDHW-Tier3 | DEER2020 | D20v1 | 2019-11-06 | Any | DMo | Ex | CZ12 | rDXGF | Each | 1 | 1240 | None |  |  |  | 21 | 0.00535 | 3.12 | [6 empty] | DEER:Res:ClothesDishWasher | Annual
Appl-Dishwash-StdSize-GasDHW-Tier3 | DEER2020 | D20v1 | 2019-01-09 | PGE | SFm | Rec | IOU | rDXGF | Each | 1 | 2050 | None |  |  |  | 19.9 | 0.00501 | 3.15 | [6 empty] | DEER:Res:ClothesDishWasher | Annual
Appl-Dishwash-StdSize-GasDHW-Tier3 | DEER2020 | D20v1 | 2019-11-06 | Any | Res | Rec | CZ04 | rDXGF | Each | 1 | 1480 | None |  |  |  | 16.9 | 0.004 | 2.76 | [6 empty] | DEER:Res:ClothesDishWasher | Annual
Appl-Dishwash-StdSize-GasDHW-Tier3 | DEER2020 | D20v1 | 2019-11-06 | Any | MFm | Rec | CZ04 | rDXGF | Each | 1 | 999 | None |  |  |  | 14.6 | 0.00338 | 2.46 | [6 empty] | DEER:Res:ClothesDishWasher | Annual
Appl-Dishwash-StdSize-GasDHW-Tier3 | DEER2020 | D20v1 | 2019-11-06 | Any | DMo | Rec | CZ04 | rDXGF | Each | 1 | 1240 | None |  |  |  | 20.5 | 0.005 | 3.16 | [6 empty] | DEER:Res:ClothesDishWasher | Annual
Appl-Dishwash-StdSize-GasDHW-Tier3 | DEER2020 | D20v1 | 2019-11-06 | Any | DMo | Old | CZ05 | rDXGF | Each | 1 | 1210 | None |  |  |  | 19.5 | 0.005 | 3.28 | [6 empty] | DEER:Res:ClothesDishWasher | Annual
Appl-Dishwash-StdSize-GasDHW-Tier3 | DEER2020 | D20v1 | 2019-01-09 | SCE | DMo | Rec | CZ05 | rDXGF | Each | 1 | 1240 | None |  |  |  | 19.5 | 0.005 | 3.22 | [6 empty] | DEER:Res:ClothesDishWasher | Annual
Appl-Dishwash-StdSize-GasDHW-Tier3 | DEER2020 | D20v1 | 2019-01-09 | SCE | DMo | Rec | CZ06 | rDXGF | Each | 1 | 1240 | None |  |  |  | 20.4 | 0.0045 | 3.14 | [6 empty] | DEER:Res:ClothesDishWasher | Annual
Appl-Dishwash-StdSize-GasDHW-Tier3 | DEER2020 | D20v1 | 2019-01-09 | SCE | DMo | Rec | CZ08 | rDXGF | Each | 1 | 1240 | None |  |  |  | 21.4 | 0.0045 | 3.16 | [6 empty] | DEER:Res:ClothesDishWasher | Annual
Appl-Dishwash-StdSize-GasDHW-Tier3 | DEER2020 | D20v1 | 2019-01-03 | PGE | DMo | Ex | CZ01 | rDXGF | Each | 1 | 1240 | None |  |  |  | 18.7 | 0.00375 | 3.43 | [6 empty] | DEER:Res:ClothesDishWasher | Annual
Appl-Dishwash-StdSize-GasDHW-Tier3 | DEER2020 | D20v1 | 2019-11-06 | Any | SFm | Rec | CZ12 | rDXGF | Each | 1 | 1950 | None |  |  |  | 19.8 | 0.005 | 3.15 | [6 empty] | DEER:Res:ClothesDishWasher | Annual
Appl-Dishwash-StdSize-GasDHW-Tier3 | DEER2020 | D20v1 | 2019-11-06 | Any | SFm | Old | CZ12 | rDXGF | Each | 1 | 1650 | None |  |  |  | 20.7 | 0.00614 | 3.08 | [6 empty] | DEER:Res:ClothesDishWasher | Annual
Appl-Dishwash-StdSize-GasDHW-Tier3 | DEER2020 | D20v1 | 2019-11-06 | Any | Res | New | CZ12 | rDXGF | Each | 1 | 1610 | None |  |  |  | 18.2 | 0.004 | 2.87 | [6 empty] | DEER:Res:ClothesDishWasher | Annual
Appl-Dishwash-StdSize-GasDHW-Tier3 | DEER2020 | D20v1 | 2019-11-06 | Any | Res | Old | CZ12 | rDXGF | Each | 1 | 1500 | None |  |  |  | 19.2 | 0.005 | 2.89 | [6 empty] | DEER:Res:ClothesDishWasher | Annual
Appl-Dishwash-StdSize-GasDHW-Tier3 | DEER2020 | D20v1 | 2019-11-06 | Any | MFm | Old | CZ12 | rDXGF | Each | 1 | 1120 | None |  |  |  | 14.6 | 0.00367 | 2.32 | [6 empty] | DEER:Res:ClothesDishWasher | Annual
Appl-Dishwash-StdSize-GasDHW-Tier3 | DEER2020 | D20v1 | 2019-11-06 | Any | DMo | Old | CZ12 | rDXGF | Each | 1 | 1210 | None |  |  |  | 20.9 | 0.00518 | 3.13 | [6 empty] | DEER:Res:ClothesDishWasher | Annual
Appl-Dishwash-StdSize-GasDHW-Tier3 | DEER2020 | D20v1 | 2019-01-03 | PGE | DMo | Ex | CZ02 | rDXGF | Each | 1 | 1240 | None |  |  |  | 20.5 | 0.0057 | 3.27 | [6 empty] | DEER:Res:ClothesDishWasher | Annual
Appl-Dishwash-StdSize-GasDHW-Tier3 | DEER2020 | D20v1 | 2019-01-03 | PGE | DMo | Ex | CZ03 | rDXGF | Each | 1 | 1240 | None |  |  |  | 18.9 | 0.00535 | 3.24 | [6 empty] | DEER:Res:ClothesDishWasher | Annual
Appl-Dishwash-StdSize-GasDHW-Tier3 | DEER2020 | D20v1 | 2019-01-03 | PGE | DMo | Ex | CZ04 | rDXGF | Each | 1 | 1240 | None |  |  |  | 20.6 | 0.005 | 3.13 | [6 empty] | DEER:Res:ClothesDishWasher | Annual
Appl-Dishwash-StdSize-GasDHW-Tier3 | DEER2020 | D20v1 | 2019-11-06 | Any | Res | Rec | CZ11 | rDXGF | Each | 1 | 1830 | None |  |  |  | 20.2 | 0.005 | 2.98 | [6 empty] | DEER:Res:ClothesDishWasher | Annual
Appl-Dishwash-StdSize-GasDHW-Tier3 | DEER2020 | D20v1 | 2019-11-06 | Any | MFm | Rec | CZ11 | rDXGF | Each | 1 | 1070 | None |  |  |  | 14.7 | 0.00338 | 2.28 | [6 empty] | DEER:Res:ClothesDishWasher | Annual
Appl-Dishwash-StdSize-GasDHW-Tier3 | DEER2020 | D20v1 | 2019-11-06 | Any | DMo | Rec | CZ11 | rDXGF | Each | 1 | 1240 | None |  |  |  | 21 | 0.005 | 3.06 | [6 empty] | DEER:Res:ClothesDishWasher | Annual
Appl-Dishwash-StdSize-GasDHW-Tier3 | DEER2020 | D20v1 | 2019-01-03 | PGE | DMo | Ex | CZ05 | rDXGF | Each | 1 | 1240 | None |  |  |  | 19.3 | 0.0057 | 3.15 | [6 empty] | DEER:Res:ClothesDishWasher | Annual
Appl-Dishwash-StdSize-GasDHW-Tier3 | DEER2020 | D20v1 | 2019-01-03 | PGE | DMo | Ex | CZ11 | rDXGF | Each | 1 | 1240 | None |  |  |  | 21.3 | 0.00535 | 3 | [6 empty] | DEER:Res:ClothesDishWasher | Annual
Appl-Dishwash-StdSize-GasDHW-Tier3 | DEER2020 | D20v1 | 2019-01-03 | PGE | DMo | Ex | CZ12 | rDXGF | Each | 1 | 1240 | None |  |  |  | 21 | 0.00535 | 3.12 | [6 empty] | DEER:Res:ClothesDishWasher | Annual
Appl-Dishwash-StdSize-GasDHW-Tier3 | DEER2020 | D20v1 | 2019-01-03 | PGE | DMo | Ex | CZ13 | rDXGF | Each | 1 | 1240 | None |  |  |  | 21.6 | 0.005 | 2.99 | [6 empty] | DEER:Res:ClothesDishWasher | Annual
Appl-Dishwash-StdSize-GasDHW-Tier3 | DEER2020 | D20v1 | 2019-11-06 | Any | SFm | Ex | CZ11 | rDXGF | Each | 1 | 1950 | None |  |  |  | 20.8 | 0.00527 | 3.01 | [6 empty] | DEER:Res:ClothesDishWasher | Annual
Appl-Dishwash-StdSize-GasDHW-Tier3 | DEER2020 | D20v1 | 2019-11-06 | Any | Res | Ex | CZ11 | rDXGF | Each | 1 | 1860 | None |  |  |  | 20.7 | 0.005 | 2.99 | [6 empty] | DEER:Res:ClothesDishWasher | Annual
Appl-Dishwash-StdSize-GasDHW-Tier3 | DEER2020 | D20v1 | 2019-11-06 | Any | MFm | Ex | CZ11 | rDXGF | Each | 1 | 1070 | None |  |  |  | 15 | 0.00338 | 2.27 | [6 empty] | DEER:Res:ClothesDishWasher | Annual
Appl-Dishwash-StdSize-GasDHW-Tier3 | DEER2020 | D20v1 | 2019-11-06 | Any | DMo | Ex | CZ11 | rDXGF | Each | 1 | 1240 | None |  |  |  | 21.3 | 0.00535 | 3 | [6 empty] | DEER:Res:ClothesDishWasher | Annual
Appl-Dishwash-StdSize-GasDHW-Tier3 | DEER2020 | D20v1 | 2019-01-03 | PGE | DMo | Ex | CZ16 | rDXGF | Each | 1 | 1240 | None |  |  |  | 20.3 | 0.0055 | 3.49 | [6 empty] | DEER:Res:ClothesDishWasher | Annual
Appl-Dishwash-StdSize-GasDHW-Tier3 | DEER2020 | D20v1 | 2019-01-03 | PGE | DMo | Ex | IOU | rDXGF | Each | 1 | 1240 | None |  |  |  | 20.8 | 0.00531 | 3.12 | [6 empty] | DEER:Res:ClothesDishWasher | Annual
Appl-Dishwash-StdSize-GasDHW-Tier3 | DEER2020 | D20v1 | 2019-01-03 | PGE | MFm | Ex | CZ01 | rDXGF | Each | 1 | 999 | None |  |  |  | 13.6 | 0.00288 | 2.56 | [6 empty] | DEER:Res:ClothesDishWasher | Annual
Appl-Dishwash-StdSize-GasDHW-Tier3 | DEER2020 | D20v1 | 2019-01-03 | PGE | MFm | Ex | CZ02 | rDXGF | Each | 1 | 1070 | None |  |  |  | 14.2 | 0.00372 | 2.47 | [6 empty] | DEER:Res:ClothesDishWasher | Annual
Appl-Dishwash-StdSize-GasDHW-Tier3 | DEER2020 | D20v1 | 2019-01-03 | PGE | MFm | Ex | CZ03 | rDXGF | Each | 1 | 999 | None |  |  |  | 13.7 | 0.0033 | 2.44 | [6 empty] | DEER:Res:ClothesDishWasher | Annual
Appl-Dishwash-StdSize-GasDHW-Tier3 | DEER2020 | D20v1 | 2019-01-03 | PGE | MFm | Ex | CZ04 | rDXGF | Each | 1 | 999 | None |  |  |  | 14.6 | 0.00351 | 2.43 | [6 empty] | DEER:Res:ClothesDishWasher | Annual
Appl-Dishwash-StdSize-GasDHW-Tier3 | DEER2020 | D20v1 | 2019-11-06 | Any | SFm | Rec | CZ11 | rDXGF | Each | 1 | 1950 | None |  |  |  | 20.4 | 0.005 | 3.01 | [6 empty] | DEER:Res:ClothesDishWasher | Annual
Appl-Dishwash-StdSize-GasDHW-Tier3 | DEER2020 | D20v1 | 2019-11-06 | Any | SFm | Old | CZ11 | rDXGF | Each | 1 | 1670 | None |  |  |  | 20.7 | 0.00576 | 2.98 | [6 empty] | DEER:Res:ClothesDishWasher | Annual
Appl-Dishwash-StdSize-GasDHW-Tier3 | DEER2020 | D20v1 | 2019-11-06 | Any | Res | New | CZ11 | rDXGF | Each | 1 | 1790 | None |  |  |  | 20.3 | 0.005 | 2.99 | [6 empty] | DEER:Res:ClothesDishWasher | Annual
Appl-Dishwash-StdSize-GasDHW-Tier3 | DEER2020 | D20v1 | 2019-11-06 | Any | Res | Old | CZ11 | rDXGF | Each | 1 | 1510 | None |  |  |  | 19.9 | 0.005 | 2.87 | [6 empty] | DEER:Res:ClothesDishWasher | Annual
Appl-Dishwash-StdSize-GasDHW-Tier3 | DEER2020 | D20v1 | 2019-11-06 | Any | MFm | Old | CZ11 | rDXGF | Each | 1 | 1120 | None |  |  |  | 14.7 | 0.00373 | 2.24 | [6 empty] | DEER:Res:ClothesDishWasher | Annual
Appl-Dishwash-StdSize-GasDHW-Tier3 | DEER2020 | D20v1 | 2019-11-06 | Any | DMo | Old | CZ11 | rDXGF | Each | 1 | 1220 | None |  |  |  | 21.2 | 0.00525 | 3.03 | [6 empty] | DEER:Res:ClothesDishWasher | Annual
Appl-Dishwash-StdSize-GasDHW-Tier3 | DEER2020 | D20v1 | 2019-01-03 | PGE | MFm | Ex | CZ05 | rDXGF | Each | 1 | 999 | None |  |  |  | 13.9 | 0.00322 | 2.49 | [6 empty] | DEER:Res:ClothesDishWasher | Annual
Appl-Dishwash-StdSize-GasDHW-Tier3 | DEER2020 | D20v1 | 2019-01-03 | PGE | MFm | Ex | CZ11 | rDXGF | Each | 1 | 1070 | None |  |  |  | 15 | 0.00338 | 2.27 | [6 empty] | DEER:Res:ClothesDishWasher | Annual
Appl-Dishwash-StdSize-GasDHW-Tier3 | DEER2020 | D20v1 | 2019-01-03 | PGE | MFm | Ex | CZ12 | rDXGF | Each | 1 | 1070 | None |  |  |  | 14.8 | 0.00351 | 2.37 | [6 empty] | DEER:Res:ClothesDishWasher | Annual
Appl-Dishwash-StdSize-GasDHW-Tier3 | DEER2020 | D20v1 | 2019-11-06 | Any | Res | Rec | CZ10 | rDXGF | Each | 1 | 1930 | None |  |  |  | 20.4 | 0.005 | 2.99 | [6 empty] | DEER:Res:ClothesDishWasher | Annual
Appl-Dishwash-StdSize-GasDHW-Tier3 | DEER2020 | D20v1 | 2019-11-06 | Any | MFm | Rec | CZ10 | rDXGF | Each | 1 | 1070 | None |  |  |  | 14.7 | 0.00342 | 2.32 | [6 empty] | DEER:Res:ClothesDishWasher | Annual
Appl-Dishwash-StdSize-GasDHW-Tier3 | DEER2020 | D20v1 | 2019-11-06 | Any | DMo | Rec | CZ10 | rDXGF | Each | 1 | 1240 | None |  |  |  | 22 | 0.005 | 3.03 | [6 empty] | DEER:Res:ClothesDishWasher | Annual
Appl-Dishwash-StdSize-GasDHW-Tier3 | DEER2020 | D20v1 | 2019-11-06 | Any | SFm | Ex | CZ03 | rDXGF | Each | 1 | 2300 | None |  |  |  | 19 | 0.00538 | 3.24 | [6 empty] | DEER:Res:ClothesDishWasher | Annual
Appl-Dishwash-StdSize-GasDHW-Tier3 | DEER2020 | D20v1 | 2019-11-06 | Any | Res | Ex | CZ03 | rDXGF | Each | 1 | 1510 | None |  |  |  | 15.9 | 0.004 | 2.76 | [6 empty] | DEER:Res:ClothesDishWasher | Annual
Appl-Dishwash-StdSize-GasDHW-Tier3 | DEER2020 | D20v1 | 2019-11-06 | Any | MFm | Ex | CZ03 | rDXGF | Each | 1 | 999 | None |  |  |  | 13.7 | 0.0033 | 2.44 | [6 empty] | DEER:Res:ClothesDishWasher | Annual
Appl-Dishwash-StdSize-GasDHW-Tier3 | DEER2020 | D20v1 | 2019-11-06 | Any | DMo | Ex | CZ03 | rDXGF | Each | 1 | 1240 | None |  |  |  | 18.9 | 0.00535 | 3.24 | [6 empty] | DEER:Res:ClothesDishWasher | Annual
Appl-Dishwash-StdSize-GasDHW-Tier3 | DEER2020 | D20v1 | 2019-01-03 | PGE | MFm | Ex | CZ13 | rDXGF | Each | 1 | 1070 | None |  |  |  | 15 | 0.00352 | 2.25 | [6 empty] | DEER:Res:ClothesDishWasher | Annual
Appl-Dishwash-StdSize-GasDHW-Tier3 | DEER2020 | D20v1 | 2019-01-03 | PGE | MFm | Ex | CZ16 | rDXGF | Each | 1 | 999 | None |  |  |  | 14.5 | 0.00339 | 2.61 | [6 empty] | DEER:Res:ClothesDishWasher | Annual
Appl-Dishwash-StdSize-GasDHW-Tier3 | DEER2020 | D20v1 | 2019-01-03 | PGE | MFm | Ex | IOU | rDXGF | Each | 1 | 1030 | None |  |  |  | 14.2 | 0.00342 | 2.42 | [6 empty] | DEER:Res:ClothesDishWasher | Annual
Appl-Dishwash-StdSize-GasDHW-Tier3 | DEER2020 | D20v1 | 2019-01-03 | PGE | Res | Ex | CZ01 | rDXGF | Each | 1 | 1750 | None |  |  |  | 16.6 | 0.004 | 3.1 | [6 empty] | DEER:Res:ClothesDishWasher | Annual
Appl-Dishwash-StdSize-GasDHW-Tier3 | DEER2020 | D20v1 | 2019-11-06 | Any | SFm | Ex | CZ10 | rDXGF | Each | 1 | 1950 | None |  |  |  | 20.9 | 0.00489 | 3 | [6 empty] | DEER:Res:ClothesDishWasher | Annual
Appl-Dishwash-StdSize-GasDHW-Tier3 | DEER2020 | D20v1 | 2019-11-06 | Any | Res | Ex | CZ10 | rDXGF | Each | 1 | 1940 | None |  |  |  | 20.9 | 0.005 | 2.99 | [6 empty] | DEER:Res:ClothesDishWasher | Annual
Appl-Dishwash-StdSize-GasDHW-Tier3 | DEER2020 | D20v1 | 2019-11-06 | Any | MFm | Ex | CZ10 | rDXGF | Each | 1 | 1070 | None |  |  |  | 14.8 | 0.00356 | 2.3 | [6 empty] | DEER:Res:ClothesDishWasher | Annual
Appl-Dishwash-StdSize-GasDHW-Tier3 | DEER2020 | D20v1 | 2019-11-06 | Any | DMo | Ex | CZ10 | rDXGF | Each | 1 | 1240 | None |  |  |  | 21.8 | 0.005 | 3.03 | [6 empty] | DEER:Res:ClothesDishWasher | Annual
Appl-Dishwash-StdSize-GasDHW-Tier3 | DEER2020 | D20v1 | 2019-01-03 | PGE | Res | Ex | CZ02 | rDXGF | Each | 1 | 1410 | None |  |  |  | 16.8 | 0.005 | 2.81 | [6 empty] | DEER:Res:ClothesDishWasher | Annual
Appl-Dishwash-StdSize-GasDHW-Tier3 | DEER2020 | D20v1 | 2019-11-06 | Any | MFm | Old | CZ10 | rDXGF | Each | 1 | 1310 | None |  |  |  | 14.8 | 0.00369 | 2.24 | [6 empty] | DEER:Res:ClothesDishWasher | Annual
Appl-Dishwash-StdSize-GasDHW-Tier3 | DEER2020 | D20v1 | 2019-01-03 | PGE | Res | Ex | CZ03 | rDXGF | Each | 1 | 1510 | None |  |  |  | 15.9 | 0.004 | 2.76 | [6 empty] | DEER:Res:ClothesDishWasher | Annual
Appl-Dishwash-StdSize-GasDHW-Tier3 | DEER2020 | D20v1 | 2019-01-03 | PGE | Res | Ex | CZ04 | rDXGF | Each | 1 | 1650 | None |  |  |  | 17.5 | 0.005 | 2.84 | [6 empty] | DEER:Res:ClothesDishWasher | Annual
Appl-Dishwash-StdSize-GasDHW-Tier3 | DEER2020 | D20v1 | 2019-01-03 | PGE | Res | Ex | CZ05 | rDXGF | Each | 1 | 2130 | None |  |  |  | 19 | 0.005 | 3.17 | [6 empty] | DEER:Res:ClothesDishWasher | Annual
Appl-Dishwash-StdSize-GasDHW-Tier3 | DEER2020 | D20v1 | 2019-01-03 | PGE | Res | Ex | CZ11 | rDXGF | Each | 1 | 1860 | None |  |  |  | 20.7 | 0.005 | 2.99 | [6 empty] | DEER:Res:ClothesDishWasher | Annual
Appl-Dishwash-StdSize-GasDHW-Tier3 | DEER2020 | D20v1 | 2019-01-03 | PGE | Res | Ex | CZ12 | rDXGF | Each | 1 | 1720 | None |  |  |  | 19.2 | 0.005 | 2.94 | [6 empty] | DEER:Res:ClothesDishWasher | Annual
Appl-Dishwash-StdSize-GasDHW-Tier3 | DEER2020 | D20v1 | 2019-11-06 | Any | SFm | Rec | CZ10 | rDXGF | Each | 1 | 1950 | None |  |  |  | 20.5 | 0.005 | 3 | [6 empty] | DEER:Res:ClothesDishWasher | Annual
Appl-Dishwash-StdSize-GasDHW-Tier3 | DEER2020 | D20v1 | 2019-11-06 | Any | SFm | Old | CZ10 | rDXGF | Each | 1 | 1830 | None |  |  |  | 20.7 | 0.00577 | 2.98 | [6 empty] | DEER:Res:ClothesDishWasher | Annual
Appl-Dishwash-StdSize-GasDHW-Tier3 | DEER2020 | D20v1 | 2019-11-06 | Any | Res | New | CZ10 | rDXGF | Each | 1 | 1930 | None |  |  |  | 20.9 | 0.005 | 3 | [6 empty] | DEER:Res:ClothesDishWasher | Annual
Appl-Dishwash-StdSize-GasDHW-Tier3 | DEER2020 | D20v1 | 2019-11-06 | Any | Res | Old | CZ10 | rDXGF | Each | 1 | 1750 | None |  |  |  | 20.2 | 0.006 | 2.91 | [6 empty] | DEER:Res:ClothesDishWasher | Annual
Appl-Dishwash-StdSize-GasDHW-Tier3 | DEER2020 | D20v1 | 2019-11-06 | Any | DMo | Old | CZ10 | rDXGF | Each | 1 | 1220 | None |  |  |  | 21.5 | 0.00527 | 3.08 | [6 empty] | DEER:Res:ClothesDishWasher | Annual
Appl-Dishwash-StdSize-GasDHW-Tier3 | DEER2020 | D20v1 | 2019-01-03 | PGE | Res | Ex | CZ13 | rDXGF | Each | 1 | 1850 | None |  |  |  | 20.5 | 0.005 | 2.92 | [6 empty] | DEER:Res:ClothesDishWasher | Annual
Appl-Dishwash-StdSize-GasDHW-Tier3 | DEER2020 | D20v1 | 2019-01-03 | PGE | Res | Ex | CZ16 | rDXGF | Each | 1 | 1920 | None |  |  |  | 19.9 | 0.005 | 3.55 | [6 empty] | DEER:Res:ClothesDishWasher | Annual
Appl-Dishwash-StdSize-GasDHW-Tier3 | DEER2020 | D20v1 | 2019-01-03 | PGE | Res | Ex | IOU | rDXGF | Each | 1 | 1690 | None |  |  |  | 18.3 | 0.005 | 2.9 | [6 empty] | DEER:Res:ClothesDishWasher | Annual
Appl-Dishwash-StdSize-GasDHW-Tier3 | DEER2020 | D20v1 | 2019-01-03 | PGE | SFm | Ex | CZ01 | rDXGF | Each | 1 | 2300 | None |  |  |  | 18.7 | 0.00421 | 3.49 | [6 empty] | DEER:Res:ClothesDishWasher | Annual
Appl-Dishwash-StdSize-GasDHW-Tier3 | DEER2020 | D20v1 | 2019-11-06 | Any | SFm | Ex | CZ09 | rDXGF | Each | 1 | 2420 | None |  |  |  | 20.7 | 0.00511 | 3.08 | [6 empty] | DEER:Res:ClothesDishWasher | Annual
Appl-Dishwash-StdSize-GasDHW-Tier3 | DEER2020 | D20v1 | 2019-11-06 | Any | Res | Ex | CZ09 | rDXGF | Each | 1 | 1740 | None |  |  |  | 17.6 | 0.004 | 2.67 | [6 empty] | DEER:Res:ClothesDishWasher | Annual
Appl-Dishwash-StdSize-GasDHW-Tier3 | DEER2020 | D20v1 | 2019-11-06 | Any | MFm | Ex | CZ09 | rDXGF | Each | 1 | 1130 | None |  |  |  | 14.7 | 0.00348 | 2.29 | [6 empty] | DEER:Res:ClothesDishWasher | Annual
Appl-Dishwash-StdSize-GasDHW-Tier3 | DEER2020 | D20v1 | 2019-11-06 | Any | DMo | Ex | CZ09 | rDXGF | Each | 1 | 1240 | None |  |  |  | 21.9 | 0.00535 | 3.06 | [6 empty] | DEER:Res:ClothesDishWasher | Annual
Appl-Dishwash-StdSize-GasDHW-Tier3 | DEER2020 | D20v1 | 2019-01-03 | PGE | SFm | Ex | CZ02 | rDXGF | Each | 1 | 1950 | None |  |  |  | 19.7 | 0.0055 | 3.21 | [6 empty] | DEER:Res:ClothesDishWasher | Annual
Appl-Dishwash-StdSize-GasDHW-Tier3 | DEER2020 | D20v1 | 2019-11-06 | Any | MFm | Old | CZ09 | rDXGF | Each | 1 | 1260 | None |  |  |  | 15 | 0.00354 | 2.26 | [6 empty] | DEER:Res:ClothesDishWasher | Annual
Appl-Dishwash-StdSize-GasDHW-Tier3 | DEER2020 | D20v1 | 2019-01-03 | PGE | SFm | Ex | CZ03 | rDXGF | Each | 1 | 2300 | None |  |  |  | 19 | 0.00538 | 3.24 | [6 empty] | DEER:Res:ClothesDishWasher | Annual
Appl-Dishwash-StdSize-GasDHW-Tier3 | DEER2020 | D20v1 | 2019-01-03 | PGE | SFm | Ex | CZ04 | rDXGF | Each | 1 | 2300 | None |  |  |  | 19.8 | 0.00551 | 3.17 | [6 empty] | DEER:Res:ClothesDishWasher | Annual
Appl-Dishwash-StdSize-GasDHW-Tier3 | DEER2020 | D20v1 | 2019-01-03 | PGE | SFm | Ex | CZ05 | rDXGF | Each | 1 | 2300 | None |  |  |  | 18.9 | 0.00494 | 3.18 | [6 empty] | DEER:Res:ClothesDishWasher | Annual
Appl-Dishwash-StdSize-GasDHW-Tier3 | DEER2020 | D20v1 | 2019-01-03 | PGE | SFm | Ex | CZ11 | rDXGF | Each | 1 | 1950 | None |  |  |  | 20.8 | 0.00527 | 3.01 | [6 empty] | DEER:Res:ClothesDishWasher | Annual
Appl-Dishwash-StdSize-GasDHW-Tier3 | DEER2020 | D20v1 | 2019-01-03 | PGE | SFm | Ex | CZ12 | rDXGF | Each | 1 | 1950 | None |  |  |  | 20.6 | 0.00522 | 3.12 | [6 empty] | DEER:Res:ClothesDishWasher | Annual
Appl-Dishwash-StdSize-GasDHW-Tier3 | DEER2020 | D20v1 | 2019-11-06 | Any | SFm | Rec | CZ09 | rDXGF | Each | 1 | 2420 | None |  |  |  | 20.6 | 0.0045 | 3.11 | [6 empty] | DEER:Res:ClothesDishWasher | Annual
Appl-Dishwash-StdSize-GasDHW-Tier3 | DEER2020 | D20v1 | 2019-11-06 | Any | SFm | Old | CZ09 | rDXGF | Each | 1 | 1690 | None |  |  |  | 21.4 | 0.00506 | 3.05 | [6 empty] | DEER:Res:ClothesDishWasher | Annual
Appl-Dishwash-StdSize-GasDHW-Tier3 | DEER2020 | D20v1 | 2019-11-06 | Any | Res | New | CZ09 | rDXGF | Each | 1 | 1550 | None |  |  |  | 16.7 | 0.004 | 2.59 | [6 empty] | DEER:Res:ClothesDishWasher | Annual
Appl-Dishwash-StdSize-GasDHW-Tier3 | DEER2020 | D20v1 | 2019-11-06 | Any | Res | Old | CZ09 | rDXGF | Each | 1 | 1490 | None |  |  |  | 18.4 | 0.004 | 2.68 | [6 empty] | DEER:Res:ClothesDishWasher | Annual
Appl-Dishwash-StdSize-GasDHW-Tier3 | DEER2020 | D20v1 | 2019-11-06 | Any | DMo | Old | CZ09 | rDXGF | Each | 1 | 1220 | None |  |  |  | 21.5 | 0.00522 | 3.09 | [6 empty] | DEER:Res:ClothesDishWasher | Annual
Appl-Dishwash-StdSize-GasDHW-Tier3 | DEER2020 | D20v1 | 2019-01-03 | PGE | SFm | Ex | CZ13 | rDXGF | Each | 1 | 1950 | None |  |  |  | 21 | 0.00533 | 2.99 | [6 empty] | DEER:Res:ClothesDishWasher | Annual
Appl-Dishwash-StdSize-GasDHW-Tier3 | DEER2020 | D20v1 | 2019-01-03 | PGE | SFm | Ex | CZ16 | rDXGF | Each | 1 | 2300 | None |  |  |  | 19.6 | 0.00515 | 3.59 | [6 empty] | DEER:Res:ClothesDishWasher | Annual
Appl-Dishwash-StdSize-GasDHW-Tier3 | DEER2020 | D20v1 | 2019-01-03 | PGE | SFm | Ex | IOU | rDXGF | Each | 1 | 2050 | None |  |  |  | 20.3 | 0.00526 | 3.13 | [6 empty] | DEER:Res:ClothesDishWasher | Annual
Appl-Dishwash-StdSize-GasDHW-Tier3 | DEER2020 | D20v1 | 2019-11-06 | Any | Res | Rec | CZ09 | rDXGF | Each | 1 | 1560 | None |  |  |  | 16.8 | 0.004 | 2.59 | [6 empty] | DEER:Res:ClothesDishWasher | Annual
Appl-Dishwash-StdSize-GasDHW-Tier3 | DEER2020 | D20v1 | 2019-11-06 | Any | MFm | Rec | CZ09 | rDXGF | Each | 1 | 1130 | None |  |  |  | 14.8 | 0.00342 | 2.3 | [6 empty] | DEER:Res:ClothesDishWasher | Annual
Appl-Dishwash-StdSize-GasDHW-Tier3 | DEER2020 | D20v1 | 2019-11-06 | Any | DMo | Rec | CZ09 | rDXGF | Each | 1 | 1240 | None |  |  |  | 20.9 | 0.0045 | 3.1 | [6 empty] | DEER:Res:ClothesDishWasher | Annual
Appl-Dishwash-StdSize-GasDHW-Tier3 | DEER2020 | D20v1 | 2019-01-03 | SCE | DMo | Ex | CZ05 | rDXGF | Each | 1 | 1240 | None |  |  |  | 19.4 | 0.0055 | 3.17 | [6 empty] | DEER:Res:ClothesDishWasher | Annual
Appl-Dishwash-StdSize-GasDHW-Tier3 | DEER2020 | D20v1 | 2019-01-03 | SCE | DMo | Ex | CZ06 | rDXGF | Each | 1 | 1240 | None |  |  |  | 21.6 | 0.00555 | 3.14 | [6 empty] | DEER:Res:ClothesDishWasher | Annual
Appl-Dishwash-StdSize-GasDHW-Tier3 | DEER2020 | D20v1 | 2019-01-03 | SCE | DMo | Ex | CZ08 | rDXGF | Each | 1 | 1240 | None |  |  |  | 21.9 | 0.00515 | 3.11 | [6 empty] | DEER:Res:ClothesDishWasher | Annual
Appl-Dishwash-StdSize-GasDHW-Tier3 | DEER2020 | D20v1 | 2019-01-03 | SCE | DMo | Ex | CZ09 | rDXGF | Each | 1 | 1240 | None |  |  |  | 21.9 | 0.00535 | 3.06 | [6 empty] | DEER:Res:ClothesDishWasher | Annual
Appl-Dishwash-StdSize-GasDHW-Tier3 | DEER2020 | D20v1 | 2019-11-06 | Any | SFm | Ex | CZ08 | rDXGF | Each | 1 | 2390 | None |  |  |  | 20.7 | 0.00527 | 3.12 | [6 empty] | DEER:Res:ClothesDishWasher | Annual
Appl-Dishwash-StdSize-GasDHW-Tier3 | DEER2020 | D20v1 | 2019-11-06 | Any | Res | Ex | CZ08 | rDXGF | Each | 1 | 1760 | None |  |  |  | 17.6 | 0.004 | 2.69 | [6 empty] | DEER:Res:ClothesDishWasher | Annual
Appl-Dishwash-StdSize-GasDHW-Tier3 | DEER2020 | D20v1 | 2019-11-06 | Any | MFm | Ex | CZ08 | rDXGF | Each | 1 | 1210 | None |  |  |  | 14.9 | 0.00339 | 2.3 | [6 empty] | DEER:Res:ClothesDishWasher | Annual
Appl-Dishwash-StdSize-GasDHW-Tier3 | DEER2020 | D20v1 | 2019-11-06 | Any | DMo | Ex | CZ08 | rDXGF | Each | 1 | 1240 | None |  |  |  | 21.9 | 0.00515 | 3.11 | [6 empty] | DEER:Res:ClothesDishWasher | Annual
Appl-Dishwash-StdSize-GasDHW-Tier3 | DEER2020 | D20v1 | 2019-01-03 | SCE | DMo | Ex | CZ10 | rDXGF | Each | 1 | 1240 | None |  |  |  | 21.8 | 0.005 | 3.03 | [6 empty] | DEER:Res:ClothesDishWasher | Annual
Appl-Dishwash-StdSize-GasDHW-Tier3 | DEER2020 | D20v1 | 2019-11-06 | Any | MFm | Old | CZ08 | rDXGF | Each | 1 | 1130 | None |  |  |  | 14.8 | 0.00358 | 2.29 | [6 empty] | DEER:Res:ClothesDishWasher | Annual
Appl-Dishwash-StdSize-GasDHW-Tier3 | DEER2020 | D20v1 | 2019-11-06 | Any | SFm | Rec | CZ03 | rDXGF | Each | 1 | 2300 | None |  |  |  | 19.5 | 0.005 | 3.3 | [6 empty] | DEER:Res:ClothesDishWasher | Annual
Appl-Dishwash-StdSize-GasDHW-Tier3 | DEER2020 | D20v1 | 2019-01-03 | SCE | DMo | Ex | CZ13 | rDXGF | Each | 1 | 1240 | None |  |  |  | 21.6 | 0.005 | 2.99 | [6 empty] | DEER:Res:ClothesDishWasher | Annual
Appl-Dishwash-StdSize-GasDHW-Tier3 | DEER2020 | D20v1 | 2019-01-03 | SCE | DMo | Ex | CZ14 | rDXGF | Each | 1 | 1240 | None |  |  |  | 21.3 | 0.00535 | 3.05 | [6 empty] | DEER:Res:ClothesDishWasher | Annual
Appl-Dishwash-StdSize-GasDHW-Tier3 | DEER2020 | D20v1 | 2019-01-03 | SCE | DMo | Ex | CZ15 | rDXGF | Each | 1 | 1240 | None |  |  |  | 21.9 | 0.0055 | 2.68 | [6 empty] | DEER:Res:ClothesDishWasher | Annual
Appl-Dishwash-StdSize-GasDHW-Tier3 | DEER2020 | D20v1 | 2019-01-03 | SCE | DMo | Ex | CZ16 | rDXGF | Each | 1 | 1240 | None |  |  |  | 20.3 | 0.0055 | 3.49 | [6 empty] | DEER:Res:ClothesDishWasher | Annual
Appl-Dishwash-StdSize-GasDHW-Tier3 | DEER2020 | D20v1 | 2019-01-03 | SCE | DMo | Ex | IOU | rDXGF | Each | 1 | 1240 | None |  |  |  | 21.8 | 0.0054 | 3.08 | [6 empty] | DEER:Res:ClothesDishWasher | Annual
Appl-Dishwash-StdSize-GasDHW-Tier3 | DEER2020 | D20v1 | 2019-11-06 | Any | SFm | Rec | CZ08 | rDXGF | Each | 1 | 2390 | None |  |  |  | 20.2 | 0.005 | 3.16 | [6 empty] | DEER:Res:ClothesDishWasher | Annual
Appl-Dishwash-StdSize-GasDHW-Tier3 | DEER2020 | D20v1 | 2019-11-06 | Any | SFm | Old | CZ08 | rDXGF | Each | 1 | 1620 | None |  |  |  | 20.7 | 0.00521 | 3.07 | [6 empty] | DEER:Res:ClothesDishWasher | Annual
Appl-Dishwash-StdSize-GasDHW-Tier3 | DEER2020 | D20v1 | 2019-11-06 | Any | Res | New | CZ08 | rDXGF | Each | 1 | 1600 | None |  |  |  | 17 | 0.004 | 2.61 | [6 empty] | DEER:Res:ClothesDishWasher | Annual
Appl-Dishwash-StdSize-GasDHW-Tier3 | DEER2020 | D20v1 | 2019-11-06 | Any | Res | Old | CZ08 | rDXGF | Each | 1 | 1450 | None |  |  |  | 18.7 | 0.005 | 2.8 | [6 empty] | DEER:Res:ClothesDishWasher | Annual
Appl-Dishwash-StdSize-GasDHW-Tier3 | DEER2020 | D20v1 | 2019-11-06 | Any | DMo | Old | CZ08 | rDXGF | Each | 1 | 1220 | None |  |  |  | 21.5 | 0.005 | 3.12 | [6 empty] | DEER:Res:ClothesDishWasher | Annual
Appl-Dishwash-StdSize-GasDHW-Tier3 | DEER2020 | D20v1 | 2019-11-06 | Any | SFm | Old | CZ03 | rDXGF | Each | 1 | 1690 | None |  |  |  | 19 | 0.00554 | 3.19 | [6 empty] | DEER:Res:ClothesDishWasher | Annual
Appl-Dishwash-StdSize-GasDHW-Tier3 | DEER2020 | D20v1 | 2019-11-06 | Any | Res | New | CZ03 | rDXGF | Each | 1 | 1340 | None |  |  |  | 15.3 | 0.004 | 2.7 | [6 empty] | DEER:Res:ClothesDishWasher | Annual
Appl-Dishwash-StdSize-GasDHW-Tier3 | DEER2020 | D20v1 | 2019-11-06 | Any | Res | Old | CZ03 | rDXGF | Each | 1 | 1410 | None |  |  |  | 16.7 | 0.005 | 2.85 | [6 empty] | DEER:Res:ClothesDishWasher | Annual
Appl-Dishwash-StdSize-GasDHW-Tier3 | DEER2020 | D20v1 | 2019-11-06 | Any | MFm | Old | CZ03 | rDXGF | Each | 1 | 1080 | None |  |  |  | 13.7 | 0.00334 | 2.42 | [6 empty] | DEER:Res:ClothesDishWasher | Annual
Appl-Dishwash-StdSize-GasDHW-Tier3 | DEER2020 | D20v1 | 2019-01-03 | SCE | MFm | Ex | CZ05 | rDXGF | Each | 1 | 999 | None |  |  |  | 13.9 | 0.00322 | 2.49 | [6 empty] | DEER:Res:ClothesDishWasher | Annual
Appl-Dishwash-StdSize-GasDHW-Tier3 | DEER2020 | D20v1 | 2019-01-03 | SCE | MFm | Ex | CZ06 | rDXGF | Each | 1 | 1210 | None |  |  |  | 14.5 | 0.00353 | 2.34 | [6 empty] | DEER:Res:ClothesDishWasher | Annual
Appl-Dishwash-StdSize-GasDHW-Tier3 | DEER2020 | D20v1 | 2019-01-03 | SCE | MFm | Ex | CZ08 | rDXGF | Each | 1 | 1210 | None |  |  |  | 14.9 | 0.00339 | 2.3 | [6 empty] | DEER:Res:ClothesDishWasher | Annual
Appl-Dishwash-StdSize-GasDHW-Tier3 | DEER2020 | D20v1 | 2019-11-06 | Any | Res | Rec | CZ08 | rDXGF | Each | 1 | 1600 | None |  |  |  | 16.8 | 0.004 | 2.61 | [6 empty] | DEER:Res:ClothesDishWasher | Annual
Appl-Dishwash-StdSize-GasDHW-Tier3 | DEER2020 | D20v1 | 2019-11-06 | Any | MFm | Rec | CZ08 | rDXGF | Each | 1 | 1210 | None |  |  |  | 15.1 | 0.00333 | 2.33 | [6 empty] | DEER:Res:ClothesDishWasher | Annual
Appl-Dishwash-StdSize-GasDHW-Tier3 | DEER2020 | D20v1 | 2019-11-06 | Any | DMo | Rec | CZ08 | rDXGF | Each | 1 | 1240 | None |  |  |  | 21.4 | 0.0045 | 3.16 | [6 empty] | DEER:Res:ClothesDishWasher | Annual
Appl-Dishwash-StdSize-GasDHW-Tier3 | DEER2020 | D20v1 | 2019-11-06 | Any | DMo | Old | CZ03 | rDXGF | Each | 1 | 1210 | None |  |  |  | 19.9 | 0.0055 | 3.25 | [6 empty] | DEER:Res:ClothesDishWasher | Annual
Appl-Dishwash-StdSize-GasDHW-Tier3 | DEER2020 | D20v1 | 2019-01-03 | SCE | MFm | Ex | CZ09 | rDXGF | Each | 1 | 1130 | None |  |  |  | 14.7 | 0.00348 | 2.29 | [6 empty] | DEER:Res:ClothesDishWasher | Annual
Appl-Dishwash-StdSize-GasDHW-Tier3 | DEER2020 | D20v1 | 2019-01-03 | SCE | MFm | Ex | CZ10 | rDXGF | Each | 1 | 1070 | None |  |  |  | 14.8 | 0.00356 | 2.3 | [6 empty] | DEER:Res:ClothesDishWasher | Annual
Appl-Dishwash-StdSize-GasDHW-Tier3 | DEER2020 | D20v1 | 2019-01-03 | SCE | MFm | Ex | CZ13 | rDXGF | Each | 1 | 1070 | None |  |  |  | 15 | 0.00352 | 2.25 | [6 empty] | DEER:Res:ClothesDishWasher | Annual
Appl-Dishwash-StdSize-GasDHW-Tier3 | DEER2020 | D20v1 | 2019-01-03 | SCE | MFm | Ex | CZ14 | rDXGF | Each | 1 | 1090 | None |  |  |  | 14.9 | 0.00337 | 2.28 | [6 empty] | DEER:Res:ClothesDishWasher | Annual
Appl-Dishwash-StdSize-GasDHW-Tier3 | DEER2020 | D20v1 | 2019-11-06 | Any | SFm | Ex | CZ07 | rDXGF | Each | 1 | 2390 | None |  |  |  | 19.8 | 0.00473 | 3.12 | [6 empty] | DEER:Res:ClothesDishWasher | Annual
Appl-Dishwash-StdSize-GasDHW-Tier3 | DEER2020 | D20v1 | 2019-11-06 | Any | Res | Ex | CZ07 | rDXGF | Each | 1 | 1970 | None |  |  |  | 18.3 | 0.004 | 2.87 | [6 empty] | DEER:Res:ClothesDishWasher | Annual
Appl-Dishwash-StdSize-GasDHW-Tier3 | DEER2020 | D20v1 | 2019-11-06 | Any | MFm | Ex | CZ07 | rDXGF | Each | 1 | 1210 | None |  |  |  | 14.9 | 0.00337 | 2.33 | [6 empty] | DEER:Res:ClothesDishWasher | Annual
Appl-Dishwash-StdSize-GasDHW-Tier3 | DEER2020 | D20v1 | 2019-11-06 | Any | DMo | Ex | CZ07 | rDXGF | Each | 1 | 1240 | None |  |  |  | 20.9 | 0.00465 | 3.18 | [6 empty] | DEER:Res:ClothesDishWasher | Annual
Appl-Dishwash-StdSize-GasDHW-Tier3 | DEER2020 | D20v1 | 2019-01-03 | SCE | MFm | Ex | CZ15 | rDXGF | Each | 1 | 1090 | None |  |  |  | 15.4 | 0.0035 | 1.95 | [6 empty] | DEER:Res:ClothesDishWasher | Annual
Appl-Dishwash-StdSize-GasDHW-Tier3 | DEER2020 | D20v1 | 2019-01-03 | SCE | MFm | Ex | CZ16 | rDXGF | Each | 1 | 999 | None |  |  |  | 14.5 | 0.00339 | 2.61 | [6 empty] | DEER:Res:ClothesDishWasher | Annual
Appl-Dishwash-StdSize-GasDHW-Tier3 | DEER2020 | D20v1 | 2019-01-03 | SCE | MFm | Ex | IOU | rDXGF | Each | 1 | 1180 | None |  |  |  | 14.7 | 0.00346 | 2.31 | [6 empty] | DEER:Res:ClothesDishWasher | Annual
Appl-Dishwash-StdSize-GasDHW-Tier3 | DEER2020 | D20v1 | 2019-01-03 | SCE | Res | Ex | CZ05 | rDXGF | Each | 1 | 2260 | None |  |  |  | 18.8 | 0.005 | 3.16 | [6 empty] | DEER:Res:ClothesDishWasher | Annual
Appl-Dishwash-StdSize-GasDHW-Tier3 | DEER2020 | D20v1 | 2019-01-03 | SCE | Res | Ex | CZ06 | rDXGF | Each | 1 | 1800 | None |  |  |  | 18.5 | 0.004 | 2.86 | [6 empty] | DEER:Res:ClothesDishWasher | Annual
Appl-Dishwash-StdSize-GasDHW-Tier3 | DEER2020 | D20v1 | 2019-01-03 | SCE | Res | Ex | CZ08 | rDXGF | Each | 1 | 1730 | None |  |  |  | 17.8 | 0.004 | 2.71 | [6 empty] | DEER:Res:ClothesDishWasher | Annual
Appl-Dishwash-StdSize-GasDHW-Tier3 | DEER2020 | D20v1 | 2019-01-03 | SCE | Res | Ex | CZ09 | rDXGF | Each | 1 | 1740 | None |  |  |  | 18.2 | 0.004 | 2.74 | [6 empty] | DEER:Res:ClothesDishWasher | Annual
Appl-Dishwash-StdSize-GasDHW-Tier3 | DEER2020 | D20v1 | 2019-11-06 | Any | SFm | Rec | CZ07 | rDXGF | Each | 1 | 2390 | None |  |  |  | 20.4 | 0.005 | 3.18 | [6 empty] | DEER:Res:ClothesDishWasher | Annual
Appl-Dishwash-StdSize-GasDHW-Tier3 | DEER2020 | D20v1 | 2019-11-06 | Any | SFm | Old | CZ07 | rDXGF | Each | 1 | 1780 | None |  |  |  | 20.7 | 0.00543 | 3.08 | [6 empty] | DEER:Res:ClothesDishWasher | Annual
Appl-Dishwash-StdSize-GasDHW-Tier3 | DEER2020 | D20v1 | 2019-11-06 | Any | Res | New | CZ07 | rDXGF | Each | 1 | 1800 | None |  |  |  | 17.8 | 0.004 | 2.8 | [6 empty] | DEER:Res:ClothesDishWasher | Annual
Appl-Dishwash-StdSize-GasDHW-Tier3 | DEER2020 | D20v1 | 2019-11-06 | Any | Res | Old | CZ07 | rDXGF | Each | 1 | 1540 | None |  |  |  | 18.4 | 0.005 | 2.81 | [6 empty] | DEER:Res:ClothesDishWasher | Annual
Appl-Dishwash-StdSize-GasDHW-Tier3 | DEER2020 | D20v1 | 2019-11-06 | Any | MFm | Old | CZ07 | rDXGF | Each | 1 | 1160 | None |  |  |  | 14.4 | 0.00342 | 2.31 | [6 empty] | DEER:Res:ClothesDishWasher | Annual
Appl-Dishwash-StdSize-GasDHW-Tier3 | DEER2020 | D20v1 | 2019-11-06 | Any | DMo | Old | CZ07 | rDXGF | Each | 1 | 1210 | None |  |  |  | 21 | 0.0055 | 3.18 | [6 empty] | DEER:Res:ClothesDishWasher | Annual
Appl-Dishwash-StdSize-GasDHW-Tier3 | DEER2020 | D20v1 | 2019-01-03 | SCE | Res | Ex | CZ10 | rDXGF | Each | 1 | 1930 | None |  |  |  | 20.9 | 0.005 | 2.99 | [6 empty] | DEER:Res:ClothesDishWasher | Annual
Appl-Dishwash-StdSize-GasDHW-Tier3 | DEER2020 | D20v1 | 2019-01-03 | SCE | Res | Ex | CZ13 | rDXGF | Each | 1 | 1920 | None |  |  |  | 20.7 | 0.005 | 2.96 | [6 empty] | DEER:Res:ClothesDishWasher | Annual
Appl-Dishwash-StdSize-GasDHW-Tier3 | DEER2020 | D20v1 | 2019-11-06 | Any | Res | Rec | CZ07 | rDXGF | Each | 1 | 1810 | None |  |  |  | 17.9 | 0.004 | 2.8 | [6 empty] | DEER:Res:ClothesDishWasher | Annual
Appl-Dishwash-StdSize-GasDHW-Tier3 | DEER2020 | D20v1 | 2019-11-06 | Any | MFm | Rec | CZ07 | rDXGF | Each | 1 | 1210 | None |  |  |  | 14.8 | 0.00329 | 2.34 | [6 empty] | DEER:Res:ClothesDishWasher | Annual
Appl-Dishwash-StdSize-GasDHW-Tier3 | DEER2020 | D20v1 | 2019-11-06 | Any | DMo | Rec | CZ07 | rDXGF | Each | 1 | 1240 | None |  |  |  | 21.4 | 0.0045 | 3.26 | [6 empty] | DEER:Res:ClothesDishWasher | Annual
Appl-Dishwash-StdSize-GasDHW-Tier3 | DEER2020 | D20v1 | 2019-11-06 | Any | Res | Rec | CZ03 | rDXGF | Each | 1 | 1340 | None |  |  |  | 15.4 | 0.004 | 2.7 | [6 empty] | DEER:Res:ClothesDishWasher | Annual
Appl-Dishwash-StdSize-GasDHW-Tier3 | DEER2020 | D20v1 | 2019-11-06 | Any | MFm | Rec | CZ03 | rDXGF | Each | 1 | 999 | None |  |  |  | 13.9 | 0.00329 | 2.47 | [6 empty] | DEER:Res:ClothesDishWasher | Annual
Appl-Dishwash-StdSize-GasDHW-Tier3 | DEER2020 | D20v1 | 2019-11-06 | Any | DMo | Rec | CZ03 | rDXGF | Each | 1 | 1240 | None |  |  |  | 19.3 | 0.005 | 3.27 | [6 empty] | DEER:Res:ClothesDishWasher | Annual
Appl-Dishwash-StdSize-GasDHW-Tier3 | DEER2020 | D20v1 | 2019-11-06 | Any | SFm | Ex | CZ02 | rDXGF | Each | 1 | 1950 | None |  |  |  | 19.7 | 0.0055 | 3.21 | [6 empty] | DEER:Res:ClothesDishWasher | Annual
Appl-Dishwash-StdSize-GasDHW-Tier3 | DEER2020 | D20v1 | 2019-11-06 | Any | Res | Ex | CZ02 | rDXGF | Each | 1 | 1410 | None |  |  |  | 16.8 | 0.005 | 2.81 | [6 empty] | DEER:Res:ClothesDishWasher | Annual
Appl-Dishwash-StdSize-GasDHW-Tier3 | DEER2020 | D20v1 | 2019-11-06 | Any | MFm | Ex | CZ02 | rDXGF | Each | 1 | 1070 | None |  |  |  | 14.2 | 0.00372 | 2.47 | [6 empty] | DEER:Res:ClothesDishWasher | Annual
Appl-Dishwash-StdSize-GasDHW-Tier3 | DEER2020 | D20v1 | 2019-11-06 | Any | DMo | Ex | CZ02 | rDXGF | Each | 1 | 1240 | None |  |  |  | 20.5 | 0.0057 | 3.27 | [6 empty] | DEER:Res:ClothesDishWasher | Annual
Appl-Dishwash-StdSize-GasDHW-Tier3 | DEER2020 | D20v1 | 2019-11-06 | Any | MFm | Old | CZ06 | rDXGF | Each | 1 | 1150 | None |  |  |  | 14.5 | 0.00359 | 2.32 | [6 empty] | DEER:Res:ClothesDishWasher | Annual
Appl-Dishwash-StdSize-GasDHW-Tier3 | DEER2020 | D20v1 | 2019-11-06 | Any | SFm | Rec | CZ02 | rDXGF | Each | 1 | 1950 | None |  |  |  | 19.7 | 0.005 | 3.2 | [6 empty] | DEER:Res:ClothesDishWasher | Annual
Appl-Dishwash-StdSize-GasDHW-Tier3 | DEER2020 | D20v1 | 2019-11-06 | Any | SFm | Old | CZ02 | rDXGF | Each | 1 | 1720 | None |  |  |  | 19.3 | 0.00583 | 3.18 | [6 empty] | DEER:Res:ClothesDishWasher | Annual
Appl-Dishwash-StdSize-GasDHW-Tier3 | DEER2020 | D20v1 | 2019-11-06 | Any | Res | New | CZ02 | rDXGF | Each | 1 | 1300 | None |  |  |  | 16.2 | 0.004 | 2.74 | [6 empty] | DEER:Res:ClothesDishWasher | Annual
Appl-Dishwash-StdSize-GasDHW-Tier3 | DEER2020 | D20v1 | 2019-11-06 | Any | Res | Old | CZ02 | rDXGF | Each | 1 | 1560 | None |  |  |  | 18.3 | 0.005 | 3.03 | [6 empty] | DEER:Res:ClothesDishWasher | Annual
Appl-Dishwash-StdSize-GasDHW-Tier3 | DEER2020 | D20v1 | 2019-11-06 | Any | DMo | Rec | CZ02 | rDXGF | Each | 1 | 1240 | None |  |  |  | 20.3 | 0.005 | 3.23 | [6 empty] | DEER:Res:ClothesDishWasher | Annual
Appl-Dishwash-StdSize-GasDHW-Tier3 | DEER2020 | D20v1 | 2019-11-06 | Any | MFm | Old | CZ02 | rDXGF | Each | 1 | 1080 | None |  |  |  | 14.2 | 0.00378 | 2.43 | [6 empty] | DEER:Res:ClothesDishWasher | Annual
Appl-Dishwash-StdSize-GasDHW-Tier3 | DEER2020 | D20v1 | 2019-11-06 | Any | DMo | Old | CZ02 | rDXGF | Each | 1 | 1210 | None |  |  |  | 19.9 | 0.00564 | 3.24 | [6 empty] | DEER:Res:ClothesDishWasher | Annual
Appl-Dishwash-StdSize-GasDHW-Tier3 | DEER2020 | D20v1 | 2019-11-06 | Any | DMo | Ex | CZ06 | rDXGF | Each | 1 | 1240 | None |  |  |  | 21.6 | 0.00555 | 3.14 | [6 empty] | DEER:Res:ClothesDishWasher | Annual
Appl-Dishwash-StdSize-GasDHW-Tier3 | DEER2020 | D20v1 | 2019-11-06 | Any | MFm | Ex | CZ06 | rDXGF | Each | 1 | 1210 | None |  |  |  | 14.5 | 0.00353 | 2.34 | [6 empty] | DEER:Res:ClothesDishWasher | Annual
Appl-Dishwash-StdSize-GasDHW-Tier3 | DEER2020 | D20v1 | 2019-11-06 | Any | Res | Ex | CZ06 | rDXGF | Each | 1 | 1920 | None |  |  |  | 18.4 | 0.004 | 2.87 | [6 empty] | DEER:Res:ClothesDishWasher | Annual
Appl-Dishwash-StdSize-GasDHW-Tier3 | DEER2020 | D20v1 | 2019-11-06 | Any | Res | Rec | CZ02 | rDXGF | Each | 1 | 1310 | None |  |  |  | 16 | 0.004 | 2.72 | [6 empty] | DEER:Res:ClothesDishWasher | Annual
Appl-Dishwash-StdSize-GasDHW-Tier3 | DEER2020 | D20v1 | 2019-11-06 | Any | MFm | Rec | CZ02 | rDXGF | Each | 1 | 1070 | None |  |  |  | 14.2 | 0.00367 | 2.48 | [6 empty] | DEER:Res:ClothesDishWasher | Annual
Appl-Dishwash-StdSize-GasDHW-Tier3 | DEER2020 | D20v1 | 2019-11-06 | Any | SFm | Ex | CZ01 | rDXGF | Each | 1 | 2300 | None |  |  |  | 18.7 | 0.00421 | 3.49 | [6 empty] | DEER:Res:ClothesDishWasher | Annual
Appl-Dishwash-StdSize-GasDHW-Tier3 | DEER2020 | D20v1 | 2019-11-06 | Any | Res | Ex | CZ01 | rDXGF | Each | 1 | 1750 | None |  |  |  | 16.6 | 0.004 | 3.1 | [6 empty] | DEER:Res:ClothesDishWasher | Annual
Appl-Dishwash-StdSize-GasDHW-Tier3 | DEER2020 | D20v1 | 2019-11-06 | Any | MFm | Ex | CZ01 | rDXGF | Each | 1 | 999 | None |  |  |  | 13.6 | 0.00288 | 2.56 | [6 empty] | DEER:Res:ClothesDishWasher | Annual
Appl-Dishwash-StdSize-GasDHW-Tier3 | DEER2020 | D20v1 | 2019-11-06 | Any | DMo | Ex | CZ01 | rDXGF | Each | 1 | 1240 | None |  |  |  | 18.7 | 0.00375 | 3.43 | [6 empty] | DEER:Res:ClothesDishWasher | Annual
Appl-Dishwash-StdSize-GasDHW-Tier3 | DEER2020 | D20v1 | 2019-11-06 | Any | SFm | Rec | CZ01 | rDXGF | Each | 1 | 2300 | None |  |  |  | 18.8 | 0.004 | 3.55 | [6 empty] | DEER:Res:ClothesDishWasher | Annual
Appl-Dishwash-StdSize-GasDHW-Tier3 | DEER2020 | D20v1 | 2019-11-06 | Any | SFm | Old | CZ01 | rDXGF | Each | 1 | 1830 | None |  |  |  | 18.6 | 0.004 | 3.41 | [6 empty] | DEER:Res:ClothesDishWasher | Annual
Appl-Dishwash-StdSize-GasDHW-Tier3 | DEER2020 | D20v1 | 2019-11-06 | Any | Res | Rec | CZ01 | rDXGF | Each | 1 | 1570 | None |  |  |  | 15.9 | 0.003 | 3.01 | [6 empty] | DEER:Res:ClothesDishWasher | Annual
Appl-Dishwash-StdSize-Tier1 | DEER2023 | D23v0 | 2022-05-02 | Any | SFm | Rec | CZ16 | rDXGF | Each | 1 | 2300 |  |  |  |  | -1.22 | 0 | 0.854 | [6 empty] | DEER:Res:ClothesDishWasher | Annual
Appl-Dishwash-StdSize-Tier1 | DEER2023 | D23v0 | 2022-05-02 | Any | SFm | Rec | CZ15 | rDXGF | Each | 1 | 2160 |  |  |  |  | -1.36 | 0 | 0.606 | [6 empty] | DEER:Res:ClothesDishWasher | Annual
Appl-Dishwash-StdSize-Tier1 | DEER2023 | D23v0 | 2022-05-02 | Any | SFm | Rec | CZ14 | rDXGF | Each | 1 | 2160 |  |  |  |  | -0.84 | -0.00089 | 0.722 | [6 empty] | DEER:Res:ClothesDishWasher | Annual
Appl-Dishwash-StdSize-Tier1 | DEER2023 | D23v0 | 2022-05-02 | Any | SFm | Rec | CZ13 | rDXGF | Each | 1 | 1950 |  |  |  |  | -1.3 | 0 | 0.717 | [6 empty] | DEER:Res:ClothesDishWasher | Annual
Appl-Dishwash-StdSize-Tier1 | DEER2023 | D23v0 | 2022-05-02 | Any | SFm | Rec | CZ12 | rDXGF | Each | 1 | 1950 |  |  |  |  | -1.32 | 0.00102 | 0.758 | [6 empty] | DEER:Res:ClothesDishWasher | Annual
Appl-Dishwash-StdSize-Tier1 | DEER2023 | D23v0 | 2022-05-02 | Any | SFm | Rec | CZ11 | rDXGF | Each | 1 | 1950 |  |  |  |  | -0.87 | 9e-05 | 0.714 | [6 empty] | DEER:Res:ClothesDishWasher | Annual
Appl-Dishwash-StdSize-Tier1 | DEER2023 | D23v0 | 2022-05-02 | Any | SFm | Rec | CZ10 | rDXGF | Each | 1 | 1950 |  |  |  |  | -0.51 | -0.00086 | 0.686 | [6 empty] | DEER:Res:ClothesDishWasher | Annual
Appl-Dishwash-StdSize-Tier1 | DEER2023 | D23v0 | 2022-05-02 | Any | SFm | Rec | CZ09 | rDXGF | Each | 1 | 2420 |  |  |  |  | -1.15 | 3e-05 | 0.711 | [6 empty] | DEER:Res:ClothesDishWasher | Annual
Appl-Dishwash-StdSize-Tier1 | DEER2023 | D23v0 | 2022-05-02 | Any | SFm | Rec | CZ08 | rDXGF | Each | 1 | 2390 |  |  |  |  | -0.88 | -0.0009 | 0.688 | [6 empty] | DEER:Res:ClothesDishWasher | Annual
Appl-Dishwash-StdSize-Tier1 | DEER2023 | D23v0 | 2022-05-02 | Any | SFm | Rec | CZ07 | rDXGF | Each | 1 | 2390 |  |  |  |  | -1.32 | 2e-05 | 0.724 | [6 empty] | DEER:Res:ClothesDishWasher | Annual
Appl-Dishwash-StdSize-Tier1 | DEER2023 | D23v0 | 2022-05-02 | Any | SFm | Rec | CZ06 | rDXGF | Each | 1 | 2390 |  |  |  |  | -0.94 | 4e-05 | 0.718 | [6 empty] | DEER:Res:ClothesDishWasher | Annual
Appl-Dishwash-StdSize-Tier1 | DEER2023 | D23v0 | 2022-05-02 | Any | SFm | Rec | CZ05 | rDXGF | Each | 1 | 2300 |  |  |  |  | 0.14 | 0.00023 | 0.74 | [6 empty] | DEER:Res:ClothesDishWasher | Annual
Appl-Dishwash-StdSize-Tier1 | DEER2023 | D23v0 | 2022-05-02 | Any | SFm | Rec | CZ04 | rDXGF | Each | 1 | 2300 |  |  |  |  | -1.02 | -0.00096 | 0.753 | [6 empty] | DEER:Res:ClothesDishWasher | Annual
Appl-Dishwash-StdSize-Tier1 | DEER2023 | D23v0 | 2022-05-02 | Any | SFm | Rec | CZ03 | rDXGF | Each | 1 | 2300 |  |  |  |  | -1.11 | 3e-05 | 0.792 | [6 empty] | DEER:Res:ClothesDishWasher | Annual
Appl-Dishwash-StdSize-Tier1 | DEER2023 | D23v0 | 2022-05-02 | Any | SFm | Rec | CZ02 | rDXGF | Each | 1 | 1950 |  |  |  |  | 8.27 | 0.00161 | 0.385 | [6 empty] | DEER:Res:ClothesDishWasher | Annual
Appl-Dishwash-StdSize-Tier1 | DEER2023 | D23v0 | 2022-05-02 | Any | SFm | Rec | CZ01 | rDXGF | Each | 1 | 2300 |  |  |  |  | -0.49 | 0.00014 | 0.84 | [6 empty] | DEER:Res:ClothesDishWasher | Annual
Appl-Dishwash-StdSize-Tier1 | DEER2023 | D23v0 | 2022-05-02 | Any | SFm | Old | CZ16 | rDXGF | Each | 1 | 1700 |  |  |  |  | 4.6 | 0.00033 | 0.604 | [6 empty] | DEER:Res:ClothesDishWasher | Annual
Appl-Dishwash-StdSize-Tier1 | DEER2023 | D23v0 | 2022-05-02 | Any | SFm | Old | CZ15 | rDXGF | Each | 1 | 1680 |  |  |  |  | -0.75 | -0.00033 | 0.579 | [6 empty] | DEER:Res:ClothesDishWasher | Annual
Appl-Dishwash-StdSize-Tier1 | DEER2023 | D23v0 | 2022-05-02 | Any | SFm | Old | CZ14 | rDXGF | Each | 1 | 1690 |  |  |  |  | -0.7 | 0.00011 | 0.717 | [6 empty] | DEER:Res:ClothesDishWasher | Annual
Appl-Dishwash-StdSize-Tier1 | DEER2023 | D23v0 | 2022-05-02 | Any | SFm | Old | CZ13 | rDXGF | Each | 1 | 1670 |  |  |  |  | -0.47 | 0.00017 | 0.681 | [6 empty] | DEER:Res:ClothesDishWasher | Annual
Appl-Dishwash-StdSize-Tier1 | DEER2023 | D23v0 | 2022-05-02 | Any | SFm | Old | CZ12 | rDXGF | Each | 1 | 1650 |  |  |  |  | 0.02 | -2e-05 | 0.706 | [6 empty] | DEER:Res:ClothesDishWasher | Annual
Appl-Dishwash-StdSize-Tier1 | DEER2023 | D23v0 | 2022-05-02 | Any | SFm | Old | CZ11 | rDXGF | Each | 1 | 1670 |  |  |  |  | 2.27 | 0.00013 | 0.584 | [6 empty] | DEER:Res:ClothesDishWasher | Annual
Appl-Dishwash-StdSize-Tier1 | DEER2023 | D23v0 | 2022-05-02 | Any | SFm | Old | CZ10 | rDXGF | Each | 1 | 1830 |  |  |  |  | -0.92 | 8e-05 | 0.706 | [6 empty] | DEER:Res:ClothesDishWasher | Annual
Appl-Dishwash-StdSize-Tier1 | DEER2023 | D23v0 | 2022-05-02 | Any | SFm | Old | CZ09 | rDXGF | Each | 1 | 1700 |  |  |  |  | -1.19 | -3e-05 | 0.716 | [6 empty] | DEER:Res:ClothesDishWasher | Annual
Appl-Dishwash-StdSize-Tier1 | DEER2023 | D23v0 | 2022-05-02 | Any | SFm | Old | CZ08 | rDXGF | Each | 1 | 1620 |  |  |  |  | -1.15 | 1e-05 | 0.708 | [6 empty] | DEER:Res:ClothesDishWasher | Annual
Appl-Dishwash-StdSize-Tier1 | DEER2023 | D23v0 | 2022-05-02 | Any | SFm | Old | CZ07 | rDXGF | Each | 1 | 1780 |  |  |  |  | -0.53 | -3e-05 | 0.703 | [6 empty] | DEER:Res:ClothesDishWasher | Annual
Appl-Dishwash-StdSize-Tier1 | DEER2023 | D23v0 | 2022-05-02 | Any | SFm | Old | CZ06 | rDXGF | Each | 1 | 1660 |  |  |  |  | -0.51 | -0.00077 | 0.707 | [6 empty] | DEER:Res:ClothesDishWasher | Annual
Appl-Dishwash-StdSize-Tier1 | DEER2023 | D23v0 | 2022-05-02 | Any | SFm | Old | CZ05 | rDXGF | Each | 1 | 1730 |  |  |  |  | -0.83 | -0.0001 | 0.794 | [6 empty] | DEER:Res:ClothesDishWasher | Annual
Appl-Dishwash-StdSize-Tier1 | DEER2023 | D23v0 | 2022-05-02 | Any | SFm | Old | CZ04 | rDXGF | Each | 1 | 1670 |  |  |  |  | -0.93 | 5e-05 | 0.745 | [6 empty] | DEER:Res:ClothesDishWasher | Annual
Appl-Dishwash-StdSize-Tier1 | DEER2023 | D23v0 | 2022-05-02 | Any | SFm | Old | CZ03 | rDXGF | Each | 1 | 1690 |  |  |  |  | -0.19 | 0.00018 | 0.763 | [6 empty] | DEER:Res:ClothesDishWasher | Annual
Appl-Dishwash-StdSize-Tier1 | DEER2023 | D23v0 | 2022-05-02 | Any | SFm | Old | CZ02 | rDXGF | Each | 1 | 1720 |  |  |  |  | 0.15 | 0.00023 | 0.752 | [6 empty] | DEER:Res:ClothesDishWasher | Annual
Appl-Dishwash-StdSize-Tier1 | DEER2023 | D23v0 | 2022-05-02 | Any | SFm | Old | CZ01 | rDXGF | Each | 1 | 1830 |  |  |  |  | 8.97 | 0.0021 | 0.436 | [6 empty] | DEER:Res:ClothesDishWasher | Annual
Appl-Dishwash-StdSize-Tier1 | DEER2023 | D23v0 | 2022-05-02 | Any | SFm | New | CZ16 | rDXGF | Each | 1 | 2300 |  |  |  |  | 1.72 | -0.00038 | 0.719 | [6 empty] | DEER:Res:ClothesDishWasher | Annual
Appl-Dishwash-StdSize-Tier1 | DEER2023 | D23v0 | 2022-05-02 | Any | SFm | New | CZ15 | rDXGF | Each | 1 | 2160 |  |  |  |  | 1.38 | 0.0006 | 0.491 | [6 empty] | DEER:Res:ClothesDishWasher | Annual
Appl-Dishwash-StdSize-Tier1 | DEER2023 | D23v0 | 2022-05-02 | Any | SFm | New | CZ14 | rDXGF | Each | 1 | 2160 |  |  |  |  | 1.59 | 0.00053 | 0.616 | [6 empty] | DEER:Res:ClothesDishWasher | Annual
Appl-Dishwash-StdSize-Tier1 | DEER2023 | D23v0 | 2022-05-02 | Any | SFm | New | CZ13 | rDXGF | Each | 1 | 1950 |  |  |  |  | 1.49 | -0.00029 | 0.592 | [6 empty] | DEER:Res:ClothesDishWasher | Annual
Appl-Dishwash-StdSize-Tier1 | DEER2023 | D23v0 | 2022-05-02 | Any | SFm | New | CZ12 | rDXGF | Each | 1 | 1950 |  |  |  |  | 1.52 | 0.0005 | 0.637 | [6 empty] | DEER:Res:ClothesDishWasher | Annual
Appl-Dishwash-StdSize-Tier1 | DEER2023 | D23v0 | 2022-05-02 | Any | SFm | New | CZ11 | rDXGF | Each | 1 | 1950 |  |  |  |  | 1.51 | -0.00029 | 0.609 | [6 empty] | DEER:Res:ClothesDishWasher | Annual
Appl-Dishwash-StdSize-Tier1 | DEER2023 | D23v0 | 2022-05-02 | Any | SFm | New | CZ10 | rDXGF | Each | 1 | 1950 |  |  |  |  | 1.51 | 0.00052 | 0.598 | [6 empty] | DEER:Res:ClothesDishWasher | Annual
Appl-Dishwash-StdSize-Tier1 | DEER2023 | D23v0 | 2022-05-02 | Any | SFm | New | CZ09 | rDXGF | Each | 1 | 2420 |  |  |  |  | 3.04 | 0.00054 | 0.526 | [6 empty] | DEER:Res:ClothesDishWasher | Annual
Appl-Dishwash-StdSize-Tier1 | DEER2023 | D23v0 | 2022-05-02 | Any | SFm | New | CZ08 | rDXGF | Each | 1 | 2390 |  |  |  |  | 1.51 | 0.00036 | 0.586 | [6 empty] | DEER:Res:ClothesDishWasher | Annual
Appl-Dishwash-StdSize-Tier1 | DEER2023 | D23v0 | 2022-05-02 | Any | SFm | New | CZ07 | rDXGF | Each | 1 | 2390 |  |  |  |  | 1.31 | 0.00048 | 0.612 | [6 empty] | DEER:Res:ClothesDishWasher | Annual
Appl-Dishwash-StdSize-Tier1 | DEER2023 | D23v0 | 2022-05-02 | Any | SFm | New | CZ06 | rDXGF | Each | 1 | 2390 |  |  |  |  | 1.47 | -0.00032 | 0.611 | [6 empty] | DEER:Res:ClothesDishWasher | Annual
Appl-Dishwash-StdSize-Tier1 | DEER2023 | D23v0 | 2022-05-02 | Any | DMo | Ex | CZ01 | rDXGF | Each | 1 | 1240 |  |  |  |  | 5.25 | 0.00117 | 0.595 | [6 empty] | DEER:Res:ClothesDishWasher | Annual
Appl-Dishwash-StdSize-Tier1 | DEER2023 | D23v0 | 2022-05-02 | Any | DMo | Ex | CZ02 | rDXGF | Each | 1 | 1240 |  |  |  |  | 4.71 | 0.00085 | 0.531 | [6 empty] | DEER:Res:ClothesDishWasher | Annual
Appl-Dishwash-StdSize-Tier1 | DEER2023 | D23v0 | 2022-05-02 | Any | DMo | Ex | CZ03 | rDXGF | Each | 1 | 1240 |  |  |  |  | -1.21 | -0.0003 | 0.805 | [6 empty] | DEER:Res:ClothesDishWasher | Annual
Appl-Dishwash-StdSize-Tier1 | DEER2023 | D23v0 | 2022-05-02 | Any | DMo | Ex | CZ04 | rDXGF | Each | 1 | 1240 |  |  |  |  | -1.31 | -0.0003 | 0.765 | [6 empty] | DEER:Res:ClothesDishWasher | Annual
Appl-Dishwash-StdSize-Tier1 | DEER2023 | D23v0 | 2022-05-02 | Any | DMo | Ex | CZ05 | rDXGF | Each | 1 | 1240 |  |  |  |  | 4.85 | 0.00103 | 0.543 | [6 empty] | DEER:Res:ClothesDishWasher | Annual
Appl-Dishwash-StdSize-Tier1 | DEER2023 | D23v0 | 2022-05-02 | Any | DMo | Ex | CZ06 | rDXGF | Each | 1 | 1240 |  |  |  |  | -1.43 | -0.001 | 0.733 | [6 empty] | DEER:Res:ClothesDishWasher | Annual
Appl-Dishwash-StdSize-Tier1 | DEER2023 | D23v0 | 2022-05-02 | Any | DMo | Ex | CZ07 | rDXGF | Each | 1 | 1240 |  |  |  |  | -1.28 | 0 | 0.73 | [6 empty] | DEER:Res:ClothesDishWasher | Annual
Appl-Dishwash-StdSize-Tier1 | DEER2023 | D23v0 | 2022-05-02 | Any | DMo | Ex | CZ08 | rDXGF | Each | 1 | 1240 |  |  |  |  | -1.37 | 0 | 0.712 | [6 empty] | DEER:Res:ClothesDishWasher | Annual
Appl-Dishwash-StdSize-Tier1 | DEER2023 | D23v0 | 2022-05-02 | Any | DMo | Ex | CZ09 | rDXGF | Each | 1 | 1240 |  |  |  |  | -1.41 | 0 | 0.72 | [6 empty] | DEER:Res:ClothesDishWasher | Annual
Appl-Dishwash-StdSize-Tier1 | DEER2023 | D23v0 | 2022-05-02 | Any | DMo | Ex | CZ10 | rDXGF | Each | 1 | 1240 |  |  |  |  | -0.7 | 0.00013 | 0.689 | [6 empty] | DEER:Res:ClothesDishWasher | Annual
Appl-Dishwash-StdSize-Tier1 | DEER2023 | D23v0 | 2022-05-02 | Any | DMo | Ex | CZ11 | rDXGF | Each | 1 | 1240 |  |  |  |  | 9.25 | 0.00229 | 0.275 | [6 empty] | DEER:Res:ClothesDishWasher | Annual
Appl-Dishwash-StdSize-Tier1 | DEER2023 | D23v0 | 2022-05-02 | Any | DMo | Ex | CZ12 | rDXGF | Each | 1 | 1240 |  |  |  |  | 1.49 | 0.0005 | 0.636 | [6 empty] | DEER:Res:ClothesDishWasher | Annual
Appl-Dishwash-StdSize-Tier1 | DEER2023 | D23v0 | 2022-05-02 | Any | DMo | Ex | CZ13 | rDXGF | Each | 1 | 1240 |  |  |  |  | -1.38 | 0 | 0.716 | [6 empty] | DEER:Res:ClothesDishWasher | Annual
Appl-Dishwash-StdSize-Tier1 | DEER2023 | D23v0 | 2022-05-02 | Any | DMo | Ex | CZ14 | rDXGF | Each | 1 | 1240 |  |  |  |  | -1.35 | -0.0003 | 0.743 | [6 empty] | DEER:Res:ClothesDishWasher | Annual
Appl-Dishwash-StdSize-Tier1 | DEER2023 | D23v0 | 2022-05-02 | Any | DMo | Ex | CZ15 | rDXGF | Each | 1 | 1240 |  |  |  |  | -1.44 | 0 | 0.604 | [6 empty] | DEER:Res:ClothesDishWasher | Annual
Appl-Dishwash-StdSize-Tier1 | DEER2023 | D23v0 | 2022-05-02 | Any | DMo | Ex | CZ16 | rDXGF | Each | 1 | 1240 |  |  |  |  | 17.7 | 0.003 | 0.0207 | [6 empty] | DEER:Res:ClothesDishWasher | Annual
Appl-Dishwash-StdSize-Tier1 | DEER2023 | D23v0 | 2022-05-02 | Any | DMo | New | CZ01 | rDXGF | Each | 1 | 1240 |  |  |  |  | 3.58 | 0.00099 | 0.671 | [6 empty] | DEER:Res:ClothesDishWasher | Annual
Appl-Dishwash-StdSize-Tier1 | DEER2023 | D23v0 | 2022-05-02 | Any | DMo | New | CZ02 | rDXGF | Each | 1 | 1240 |  |  |  |  | 2.63 | 4e-05 | 0.604 | [6 empty] | DEER:Res:ClothesDishWasher | Annual
Appl-Dishwash-StdSize-Tier1 | DEER2023 | D23v0 | 2022-05-02 | Any | DMo | New | CZ03 | rDXGF | Each | 1 | 1240 |  |  |  |  | 3.33 | 0.00077 | 0.61 | [6 empty] | DEER:Res:ClothesDishWasher | Annual
Appl-Dishwash-StdSize-Tier1 | DEER2023 | D23v0 | 2022-05-02 | Any | DMo | New | CZ04 | rDXGF | Each | 1 | 1240 |  |  |  |  | 3.05 | 0.00053 | 0.563 | [6 empty] | DEER:Res:ClothesDishWasher | Annual
Appl-Dishwash-StdSize-Tier1 | DEER2023 | D23v0 | 2022-05-02 | Any | DMo | New | CZ05 | rDXGF | Each | 1 | 1240 |  |  |  |  | 2.84 | 0.00028 | 0.603 | [6 empty] | DEER:Res:ClothesDishWasher | Annual
Appl-Dishwash-StdSize-Tier1 | DEER2023 | D23v0 | 2022-05-02 | Any | DMo | New | CZ06 | rDXGF | Each | 1 | 1240 |  |  |  |  | 3.08 | 8e-05 | 0.537 | [6 empty] | DEER:Res:ClothesDishWasher | Annual
Appl-Dishwash-StdSize-Tier1 | DEER2023 | D23v0 | 2022-05-02 | Any | DMo | New | CZ07 | rDXGF | Each | 1 | 1240 |  |  |  |  | 3.12 | 0.00082 | 0.529 | [6 empty] | DEER:Res:ClothesDishWasher | Annual
Appl-Dishwash-StdSize-Tier1 | DEER2023 | D23v0 | 2022-05-02 | Any | DMo | New | CZ08 | rDXGF | Each | 1 | 1240 |  |  |  |  | 2.97 | 0.00083 | 0.516 | [6 empty] | DEER:Res:ClothesDishWasher | Annual
Appl-Dishwash-StdSize-Tier1 | DEER2023 | D23v0 | 2022-05-02 | Any | DMo | New | CZ09 | rDXGF | Each | 1 | 1240 |  |  |  |  | 3.3 | 9e-05 | 0.513 | [6 empty] | DEER:Res:ClothesDishWasher | Annual
Appl-Dishwash-StdSize-Tier1 | DEER2023 | D23v0 | 2022-05-02 | Any | DMo | New | CZ10 | rDXGF | Each | 1 | 1240 |  |  |  |  | 3.08 | 0.00011 | 0.526 | [6 empty] | DEER:Res:ClothesDishWasher | Annual
Appl-Dishwash-StdSize-Tier1 | DEER2023 | D23v0 | 2022-05-02 | Any | DMo | New | CZ11 | rDXGF | Each | 1 | 1240 |  |  |  |  | 3.12 | 0.00082 | 0.539 | [6 empty] | DEER:Res:ClothesDishWasher | Annual
Appl-Dishwash-StdSize-Tier1 | DEER2023 | D23v0 | 2022-05-02 | Any | DMo | New | CZ12 | rDXGF | Each | 1 | 1240 |  |  |  |  | 3.23 | 0.0008 | 0.563 | [6 empty] | DEER:Res:ClothesDishWasher | Annual
Appl-Dishwash-StdSize-Tier1 | DEER2023 | D23v0 | 2022-05-02 | Any | DMo | New | CZ13 | rDXGF | Each | 1 | 1240 |  |  |  |  | 2.97 | 0.00083 | 0.522 | [6 empty] | DEER:Res:ClothesDishWasher | Annual
Appl-Dishwash-StdSize-Tier1 | DEER2023 | D23v0 | 2022-05-02 | Any | DMo | New | CZ14 | rDXGF | Each | 1 | 1240 |  |  |  |  | 3.14 | 0.00082 | 0.547 | [6 empty] | DEER:Res:ClothesDishWasher | Annual
Appl-Dishwash-StdSize-Tier1 | DEER2023 | D23v0 | 2022-05-02 | Any | DMo | New | CZ15 | rDXGF | Each | 1 | 1240 |  |  |  |  | 2.62 | 0.0006 | 0.423 | [6 empty] | DEER:Res:ClothesDishWasher | Annual
Appl-Dishwash-StdSize-Tier1 | DEER2023 | D23v0 | 2022-05-02 | Any | DMo | New | CZ16 | rDXGF | Each | 1 | 1240 |  |  |  |  | 3.49 | 0.00076 | 0.644 | [6 empty] | DEER:Res:ClothesDishWasher | Annual
Appl-Dishwash-StdSize-Tier1 | DEER2023 | D23v0 | 2022-05-02 | Any | DMo | Old | CZ01 | rDXGF | Each | 1 | 1210 |  |  |  |  | 9 | 0.00145 | 0.437 | [6 empty] | DEER:Res:ClothesDishWasher | Annual
Appl-Dishwash-StdSize-Tier1 | DEER2023 | D23v0 | 2022-05-02 | Any | DMo | Old | CZ02 | rDXGF | Each | 1 | 1210 |  |  |  |  | 4.6 | 0.00099 | 0.55 | [6 empty] | DEER:Res:ClothesDishWasher | Annual
Appl-Dishwash-StdSize-Tier1 | DEER2023 | D23v0 | 2022-05-02 | Any | DMo | Old | CZ03 | rDXGF | Each | 1 | 1210 |  |  |  |  | -1.22 | 0 | 0.805 | [6 empty] | DEER:Res:ClothesDishWasher | Annual
Appl-Dishwash-StdSize-Tier1 | DEER2023 | D23v0 | 2022-05-02 | Any | DMo | Old | CZ04 | rDXGF | Each | 1 | 1210 |  |  |  |  | -0.93 | -0.00019 | 0.746 | [6 empty] | DEER:Res:ClothesDishWasher | Annual
Appl-Dishwash-StdSize-Tier1 | DEER2023 | D23v0 | 2022-05-02 | Any | DMo | Old | CZ05 | rDXGF | Each | 1 | 1210 |  |  |  |  | -1.22 | 0 | 0.804 | [6 empty] | DEER:Res:ClothesDishWasher | Annual
Appl-Dishwash-StdSize-Tier1 | DEER2023 | D23v0 | 2022-05-02 | Any | DMo | Old | CZ06 | rDXGF | Each | 1 | 1210 |  |  |  |  | -1.41 | 0 | 0.733 | [6 empty] | DEER:Res:ClothesDishWasher | Annual
Appl-Dishwash-StdSize-Tier1 | DEER2023 | D23v0 | 2022-05-02 | Any | DMo | Old | CZ07 | rDXGF | Each | 1 | 1210 |  |  |  |  | -1.34 | -0.00074 | 0.73 | [6 empty] | DEER:Res:ClothesDishWasher | Annual
Appl-Dishwash-StdSize-Tier1 | DEER2023 | D23v0 | 2022-05-02 | Any | DMo | Old | CZ08 | rDXGF | Each | 1 | 1210 |  |  |  |  | -0.93 | 8e-05 | 0.691 | [6 empty] | DEER:Res:ClothesDishWasher | Annual
Appl-Dishwash-StdSize-Tier1 | DEER2023 | D23v0 | 2022-05-02 | Any | DMo | Old | CZ09 | rDXGF | Each | 1 | 1210 |  |  |  |  | -1.37 | -0.001 | 0.721 | [6 empty] | DEER:Res:ClothesDishWasher | Annual
Appl-Dishwash-StdSize-Tier1 | DEER2023 | D23v0 | 2022-05-02 | Any | DMo | Old | CZ10 | rDXGF | Each | 1 | 1220 |  |  |  |  | -0.48 | -0.00029 | 0.678 | [6 empty] | DEER:Res:ClothesDishWasher | Annual
Appl-Dishwash-StdSize-Tier1 | DEER2023 | D23v0 | 2022-05-02 | Any | DMo | Old | CZ11 | rDXGF | Each | 1 | 1220 |  |  |  |  | 0.38 | 0.00032 | 0.664 | [6 empty] | DEER:Res:ClothesDishWasher | Annual
Appl-Dishwash-StdSize-Tier1 | DEER2023 | D23v0 | 2022-05-02 | Any | DMo | Old | CZ12 | rDXGF | Each | 1 | 1210 |  |  |  |  | 1.83 | 0.00056 | 0.624 | [6 empty] | DEER:Res:ClothesDishWasher | Annual
Appl-Dishwash-StdSize-Tier1 | DEER2023 | D23v0 | 2022-05-02 | Any | DMo | Old | CZ13 | rDXGF | Each | 1 | 1210 |  |  |  |  | 1.83 | 0.00036 | 0.575 | [6 empty] | DEER:Res:ClothesDishWasher | Annual
Appl-Dishwash-StdSize-Tier1 | DEER2023 | D23v0 | 2022-05-02 | Any | DMo | Old | CZ14 | rDXGF | Each | 1 | 1220 |  |  |  |  | -0.73 | -0.00044 | 0.712 | [6 empty] | DEER:Res:ClothesDishWasher | Annual
Appl-Dishwash-StdSize-Tier1 | DEER2023 | D23v0 | 2022-05-02 | Any | DMo | Old | CZ15 | rDXGF | Each | 1 | 1220 |  |  |  |  | -0.34 | 0.00016 | 0.556 | [6 empty] | DEER:Res:ClothesDishWasher | Annual
Appl-Dishwash-StdSize-Tier1 | DEER2023 | D23v0 | 2022-05-02 | Any | DMo | Old | CZ16 | rDXGF | Each | 1 | 1230 |  |  |  |  | 11.1 | 0.00218 | 0.318 | [6 empty] | DEER:Res:ClothesDishWasher | Annual
Appl-Dishwash-StdSize-Tier1 | DEER2023 | D23v0 | 2022-05-02 | Any | DMo | Rec | CZ01 | rDXGF | Each | 1 | 1240 |  |  |  |  | 5.25 | 0.00134 | 0.597 | [6 empty] | DEER:Res:ClothesDishWasher | Annual
Appl-Dishwash-StdSize-Tier1 | DEER2023 | D23v0 | 2022-05-02 | Any | DMo | Rec | CZ02 | rDXGF | Each | 1 | 1240 |  |  |  |  | 4.21 | 0.0004 | 0.534 | [6 empty] | DEER:Res:ClothesDishWasher | Annual
Appl-Dishwash-StdSize-Tier1 | DEER2023 | D23v0 | 2022-05-02 | Any | DMo | Rec | CZ03 | rDXGF | Each | 1 | 1240 |  |  |  |  | 4.88 | 0.00103 | 0.542 | [6 empty] | DEER:Res:ClothesDishWasher | Annual
Appl-Dishwash-StdSize-Tier1 | DEER2023 | D23v0 | 2022-05-02 | Any | DMo | Rec | CZ04 | rDXGF | Each | 1 | 1240 |  |  |  |  | -1.41 | 0 | 0.76 | [6 empty] | DEER:Res:ClothesDishWasher | Annual
Appl-Dishwash-StdSize-Tier1 | DEER2023 | D23v0 | 2022-05-02 | Any | DMo | Rec | CZ05 | rDXGF | Each | 1 | 1240 |  |  |  |  | -1.7 | -0.001 | 0.803 | [6 empty] | DEER:Res:ClothesDishWasher | Annual
Appl-Dishwash-StdSize-Tier1 | DEER2023 | D23v0 | 2022-05-02 | Any | DMo | Rec | CZ06 | rDXGF | Each | 1 | 1240 |  |  |  |  | -1.31 | -0.001 | 0.731 | [6 empty] | DEER:Res:ClothesDishWasher | Annual
Appl-Dishwash-StdSize-Tier1 | DEER2023 | D23v0 | 2022-05-02 | Any | DMo | Rec | CZ07 | rDXGF | Each | 1 | 1240 |  |  |  |  | 1.23 | 0.00047 | 0.612 | [6 empty] | DEER:Res:ClothesDishWasher | Annual
Appl-Dishwash-StdSize-Tier1 | DEER2023 | D23v0 | 2022-05-02 | Any | DMo | Rec | CZ08 | rDXGF | Each | 1 | 1240 |  |  |  |  | -1.4 | 0 | 0.709 | [6 empty] | DEER:Res:ClothesDishWasher | Annual
Appl-Dishwash-StdSize-Tier1 | DEER2023 | D23v0 | 2022-05-02 | Any | DMo | Rec | CZ09 | rDXGF | Each | 1 | 1240 |  |  |  |  | -1.07 | -0.001 | 0.706 | [6 empty] | DEER:Res:ClothesDishWasher | Annual
Appl-Dishwash-StdSize-Tier1 | DEER2023 | D23v0 | 2022-05-02 | Any | DMo | Rec | CZ10 | rDXGF | Each | 1 | 1240 |  |  |  |  | -1.35 | -0.001 | 0.722 | [6 empty] | DEER:Res:ClothesDishWasher | Annual
Appl-Dishwash-StdSize-Tier1 | DEER2023 | D23v0 | 2022-05-02 | Any | DMo | Rec | CZ11 | rDXGF | Each | 1 | 1240 |  |  |  |  | 3.99 | 0.00098 | 0.5 | [6 empty] | DEER:Res:ClothesDishWasher | Annual
Appl-Dishwash-StdSize-Tier1 | DEER2023 | D23v0 | 2022-05-02 | Any | DMo | Rec | CZ12 | rDXGF | Each | 1 | 1240 |  |  |  |  | 0.32 | 0.00029 | 0.691 | [6 empty] | DEER:Res:ClothesDishWasher | Annual
Appl-Dishwash-StdSize-Tier1 | DEER2023 | D23v0 | 2022-05-02 | Any | DMo | Rec | CZ13 | rDXGF | Each | 1 | 1240 |  |  |  |  | -1.41 | 0 | 0.715 | [6 empty] | DEER:Res:ClothesDishWasher | Annual
Appl-Dishwash-StdSize-Tier1 | DEER2023 | D23v0 | 2022-05-02 | Any | DMo | Rec | CZ14 | rDXGF | Each | 1 | 1240 |  |  |  |  | -1.33 | 0 | 0.744 | [6 empty] | DEER:Res:ClothesDishWasher | Annual
Appl-Dishwash-StdSize-Tier1 | DEER2023 | D23v0 | 2022-05-02 | Any | DMo | Rec | CZ15 | rDXGF | Each | 1 | 1240 |  |  |  |  | 0.99 | 0.00036 | 0.495 | [6 empty] | DEER:Res:ClothesDishWasher | Annual
Appl-Dishwash-StdSize-Tier1 | DEER2023 | D23v0 | 2022-05-02 | Any | DMo | Rec | CZ16 | rDXGF | Each | 1 | 1240 |  |  |  |  | 1.22 | 0.0004 | 0.744 | [6 empty] | DEER:Res:ClothesDishWasher | Annual
Appl-Dishwash-StdSize-Tier1 | DEER2023 | D23v0 | 2022-05-02 | Any | MFm | Ex | CZ01 | rDXGF | Each | 1 | 999 |  |  |  |  | -0.86 | -0.0002 | 0.634 | [6 empty] | DEER:Res:ClothesDishWasher | Annual
Appl-Dishwash-StdSize-Tier1 | DEER2023 | D23v0 | 2022-05-02 | Any | MFm | Ex | CZ02 | rDXGF | Each | 1 | 1070 |  |  |  |  | -0.66 | 4e-05 | 0.567 | [6 empty] | DEER:Res:ClothesDishWasher | Annual
Appl-Dishwash-StdSize-Tier1 | DEER2023 | D23v0 | 2022-05-02 | Any | MFm | Ex | CZ03 | rDXGF | Each | 1 | 999 |  |  |  |  | -0.32 | 0.0001 | 0.555 | [6 empty] | DEER:Res:ClothesDishWasher | Annual
Appl-Dishwash-StdSize-Tier1 | DEER2023 | D23v0 | 2022-05-02 | Any | MFm | Ex | CZ04 | rDXGF | Each | 1 | 999 |  |  |  |  | 0.82 | -0.00037 | 0.47 | [6 empty] | DEER:Res:ClothesDishWasher | Annual
Appl-Dishwash-StdSize-Tier1 | DEER2023 | D23v0 | 2022-05-02 | Any | MFm | Ex | CZ05 | rDXGF | Each | 1 | 999 |  |  |  |  | -0.88 | -0.0005 | 0.577 | [6 empty] | DEER:Res:ClothesDishWasher | Annual
Appl-Dishwash-StdSize-Tier1 | DEER2023 | D23v0 | 2022-05-02 | Any | MFm | Ex | CZ06 | rDXGF | Each | 1 | 1210 |  |  |  |  | -0.62 | 5e-05 | 0.516 | [6 empty] | DEER:Res:ClothesDishWasher | Annual
Appl-Dishwash-StdSize-Tier1 | DEER2023 | D23v0 | 2022-05-02 | Any | MFm | Ex | CZ07 | rDXGF | Each | 1 | 1210 |  |  |  |  | 0.28 | 0.00021 | 0.474 | [6 empty] | DEER:Res:ClothesDishWasher | Annual
Appl-Dishwash-StdSize-Tier1 | DEER2023 | D23v0 | 2022-05-02 | Any | MFm | Ex | CZ08 | rDXGF | Each | 1 | 1210 |  |  |  |  | 0.97 | 0.00034 | 0.43 | [6 empty] | DEER:Res:ClothesDishWasher | Annual
Appl-Dishwash-StdSize-Tier1 | DEER2023 | D23v0 | 2022-05-02 | Any | MFm | Ex | CZ09 | rDXGF | Each | 1 | 1130 |  |  |  |  | -0.04 | -3e-05 | 0.48 | [6 empty] | DEER:Res:ClothesDishWasher | Annual
Appl-Dishwash-StdSize-Tier1 | DEER2023 | D23v0 | 2022-05-02 | Any | MFm | Ex | CZ10 | rDXGF | Each | 1 | 1070 |  |  |  |  | -0.21 | -0.00019 | 0.485 | [6 empty] | DEER:Res:ClothesDishWasher | Annual
Appl-Dishwash-StdSize-Tier1 | DEER2023 | D23v0 | 2022-05-02 | Any | MFm | Ex | CZ11 | rDXGF | Each | 1 | 1070 |  |  |  |  | -0.94 | -0.00025 | 0.532 | [6 empty] | DEER:Res:ClothesDishWasher | Annual
Appl-Dishwash-StdSize-Tier1 | DEER2023 | D23v0 | 2022-05-02 | Any | MFm | Ex | CZ12 | rDXGF | Each | 1 | 1070 |  |  |  |  | -0.33 | -0.00021 | 0.522 | [6 empty] | DEER:Res:ClothesDishWasher | Annual
Appl-Dishwash-StdSize-Tier1 | DEER2023 | D23v0 | 2022-05-02 | Any | MFm | Ex | CZ13 | rDXGF | Each | 1 | 1070 |  |  |  |  | -0.77 | 4e-05 | 0.508 | [6 empty] | DEER:Res:ClothesDishWasher | Annual
Appl-Dishwash-StdSize-Tier1 | DEER2023 | D23v0 | 2022-05-02 | Any | MFm | Ex | CZ14 | rDXGF | Each | 1 | 1090 |  |  |  |  | -0.92 | 0 | 0.535 | [6 empty] | DEER:Res:ClothesDishWasher | Annual
Appl-Dishwash-StdSize-Tier1 | DEER2023 | D23v0 | 2022-05-02 | Any | MFm | Ex | CZ15 | rDXGF | Each | 1 | 1090 |  |  |  |  | -0.98 | -0.0005 | 0.438 | [6 empty] | DEER:Res:ClothesDishWasher | Annual
Appl-Dishwash-StdSize-Tier1 | DEER2023 | D23v0 | 2022-05-02 | Any | MFm | Ex | CZ16 | rDXGF | Each | 1 | 999 |  |  |  |  | 1.19 | 0.0001 | 0.526 | [6 empty] | DEER:Res:ClothesDishWasher | Annual
Appl-Dishwash-StdSize-Tier1 | DEER2023 | D23v0 | 2022-05-02 | Any | MFm | New | CZ01 | rDXGF | Each | 1 | 999 |  |  |  |  | 2.49 | 0.00072 | 0.484 | [6 empty] | DEER:Res:ClothesDishWasher | Annual
Appl-Dishwash-StdSize-Tier1 | DEER2023 | D23v0 | 2022-05-02 | Any | MFm | New | CZ02 | rDXGF | Each | 1 | 1070 |  |  |  |  | 2.33 | 0.0005 | 0.436 | [6 empty] | DEER:Res:ClothesDishWasher | Annual
Appl-Dishwash-StdSize-Tier1 | DEER2023 | D23v0 | 2022-05-02 | Any | MFm | New | CZ03 | rDXGF | Each | 1 | 999 |  |  |  |  | 2.29 | -0.00026 | 0.436 | [6 empty] | DEER:Res:ClothesDishWasher | Annual
Appl-Dishwash-StdSize-Tier1 | DEER2023 | D23v0 | 2022-05-02 | Any | MFm | New | CZ04 | rDXGF | Each | 1 | 999 |  |  |  |  | 2.18 | 0.00051 | 0.407 | [6 empty] | DEER:Res:ClothesDishWasher | Annual
Appl-Dishwash-StdSize-Tier1 | DEER2023 | D23v0 | 2022-05-02 | Any | MFm | New | CZ05 | rDXGF | Each | 1 | 999 |  |  |  |  | 2.31 | 0.0005 | 0.433 | [6 empty] | DEER:Res:ClothesDishWasher | Annual
Appl-Dishwash-StdSize-Tier1 | DEER2023 | D23v0 | 2022-05-02 | Any | MFm | New | CZ06 | rDXGF | Each | 1 | 1210 |  |  |  |  | 2.14 | 0.00052 | 0.395 | [6 empty] | DEER:Res:ClothesDishWasher | Annual
Appl-Dishwash-StdSize-Tier1 | DEER2023 | D23v0 | 2022-05-02 | Any | MFm | New | CZ07 | rDXGF | Each | 1 | 1210 |  |  |  |  | 2.12 | 0.00052 | 0.393 | [6 empty] | DEER:Res:ClothesDishWasher | Annual
Appl-Dishwash-StdSize-Tier1 | DEER2023 | D23v0 | 2022-05-02 | Any | MFm | New | CZ08 | rDXGF | Each | 1 | 1210 |  |  |  |  | 2.05 | 0.00053 | 0.38 | [6 empty] | DEER:Res:ClothesDishWasher | Annual
Appl-Dishwash-StdSize-Tier1 | DEER2023 | D23v0 | 2022-05-02 | Any | MFm | New | CZ09 | rDXGF | Each | 1 | 1130 |  |  |  |  | 2.16 | 0.00053 | 0.383 | [6 empty] | DEER:Res:ClothesDishWasher | Annual
Appl-Dishwash-StdSize-Tier1 | DEER2023 | D23v0 | 2022-05-02 | Any | MFm | New | CZ10 | rDXGF | Each | 1 | 1070 |  |  |  |  | 2.07 | 0.00052 | 0.382 | [6 empty] | DEER:Res:ClothesDishWasher | Annual
Appl-Dishwash-StdSize-Tier1 | DEER2023 | D23v0 | 2022-05-02 | Any | MFm | New | CZ11 | rDXGF | Each | 1 | 1070 |  |  |  |  | 2.16 | 0.00052 | 0.394 | [6 empty] | DEER:Res:ClothesDishWasher | Annual
Appl-Dishwash-StdSize-Tier1 | DEER2023 | D23v0 | 2022-05-02 | Any | MFm | New | CZ12 | rDXGF | Each | 1 | 1070 |  |  |  |  | 2.32 | -0.00022 | 0.407 | [6 empty] | DEER:Res:ClothesDishWasher | Annual
Appl-Dishwash-StdSize-Tier1 | DEER2023 | D23v0 | 2022-05-02 | Any | MFm | New | CZ13 | rDXGF | Each | 1 | 1070 |  |  |  |  | 2.09 | -0.00021 | 0.382 | [6 empty] | DEER:Res:ClothesDishWasher | Annual
Appl-Dishwash-StdSize-Tier1 | DEER2023 | D23v0 | 2022-05-02 | Any | MFm | New | CZ14 | rDXGF | Each | 1 | 1090 |  |  |  |  | 2.15 | -0.00022 | 0.398 | [6 empty] | DEER:Res:ClothesDishWasher | Annual
Appl-Dishwash-StdSize-Tier1 | DEER2023 | D23v0 | 2022-05-02 | Any | MFm | New | CZ15 | rDXGF | Each | 1 | 1090 |  |  |  |  | 1.84 | 0.00029 | 0.313 | [6 empty] | DEER:Res:ClothesDishWasher | Annual
Appl-Dishwash-StdSize-Tier1 | DEER2023 | D23v0 | 2022-05-02 | Any | MFm | New | CZ16 | rDXGF | Each | 1 | 999 |  |  |  |  | 2.46 | 0.00049 | 0.468 | [6 empty] | DEER:Res:ClothesDishWasher | Annual
Appl-Dishwash-StdSize-Tier1 | DEER2023 | D23v0 | 2022-05-02 | Any | MFm | Old | CZ01 | rDXGF | Each | 1 | 1050 |  |  |  |  | 2.49 | 0.00056 | 0.49 | [6 empty] | DEER:Res:ClothesDishWasher | Annual
Appl-Dishwash-StdSize-Tier1 | DEER2023 | D23v0 | 2022-05-02 | Any | MFm | Old | CZ02 | rDXGF | Each | 1 | 1080 |  |  |  |  | 2.01 | 4e-05 | 0.454 | [6 empty] | DEER:Res:ClothesDishWasher | Annual
Appl-Dishwash-StdSize-Tier1 | DEER2023 | D23v0 | 2022-05-02 | Any | MFm | Old | CZ03 | rDXGF | Each | 1 | 1080 |  |  |  |  | 0.89 | 0.00014 | 0.503 | [6 empty] | DEER:Res:ClothesDishWasher | Annual
Appl-Dishwash-StdSize-Tier1 | DEER2023 | D23v0 | 2022-05-02 | Any | MFm | Old | CZ04 | rDXGF | Each | 1 | 1090 |  |  |  |  | 1.15 | 0.0004 | 0.458 | [6 empty] | DEER:Res:ClothesDishWasher | Annual
Appl-Dishwash-StdSize-Tier1 | DEER2023 | D23v0 | 2022-05-02 | Any | MFm | Old | CZ05 | rDXGF | Each | 1 | 1060 |  |  |  |  | 3.57 | 0.00069 | 0.386 | [6 empty] | DEER:Res:ClothesDishWasher | Annual
Appl-Dishwash-StdSize-Tier1 | DEER2023 | D23v0 | 2022-05-02 | Any | MFm | Old | CZ06 | rDXGF | Each | 1 | 1130 |  |  |  |  | 1.8 | 0.00011 | 0.41 | [6 empty] | DEER:Res:ClothesDishWasher | Annual
Appl-Dishwash-StdSize-Tier1 | DEER2023 | D23v0 | 2022-05-02 | Any | MFm | Old | CZ07 | rDXGF | Each | 1 | 1160 |  |  |  |  | 2.41 | 0.00056 | 0.383 | [6 empty] | DEER:Res:ClothesDishWasher | Annual
Appl-Dishwash-StdSize-Tier1 | DEER2023 | D23v0 | 2022-05-02 | Any | MFm | Old | CZ08 | rDXGF | Each | 1 | 1150 |  |  |  |  | 2.21 | 0.00055 | 0.376 | [6 empty] | DEER:Res:ClothesDishWasher | Annual
Appl-Dishwash-StdSize-Tier1 | DEER2023 | D23v0 | 2022-05-02 | Any | MFm | Old | CZ09 | rDXGF | Each | 1 | 1290 |  |  |  |  | 1.68 | -5e-05 | 0.405 | [6 empty] | DEER:Res:ClothesDishWasher | Annual
Appl-Dishwash-StdSize-Tier1 | DEER2023 | D23v0 | 2022-05-02 | Any | MFm | Old | CZ10 | rDXGF | Each | 1 | 1310 |  |  |  |  | 0.66 | 0.00028 | 0.449 | [6 empty] | DEER:Res:ClothesDishWasher | Annual
Appl-Dishwash-StdSize-Tier1 | DEER2023 | D23v0 | 2022-05-02 | Any | MFm | Old | CZ11 | rDXGF | Each | 1 | 1120 |  |  |  |  | 2.1 | 0.00017 | 0.399 | [6 empty] | DEER:Res:ClothesDishWasher | Annual
Appl-Dishwash-StdSize-Tier1 | DEER2023 | D23v0 | 2022-05-02 | Any | MFm | Old | CZ12 | rDXGF | Each | 1 | 1120 |  |  |  |  | 1.22 | 1e-05 | 0.457 | [6 empty] | DEER:Res:ClothesDishWasher | Annual
Appl-Dishwash-StdSize-Tier1 | DEER2023 | D23v0 | 2022-05-02 | Any | MFm | Old | CZ13 | rDXGF | Each | 1 | 1110 |  |  |  |  | -0.74 | 5e-05 | 0.51 | [6 empty] | DEER:Res:ClothesDishWasher | Annual
Appl-Dishwash-StdSize-Tier1 | DEER2023 | D23v0 | 2022-05-02 | Any | MFm | Old | CZ14 | rDXGF | Each | 1 | 1390 |  |  |  |  | -0.21 | -0.00044 | 0.502 | [6 empty] | DEER:Res:ClothesDishWasher | Annual
Appl-Dishwash-StdSize-Tier1 | DEER2023 | D23v0 | 2022-05-02 | Any | MFm | Old | CZ15 | rDXGF | Each | 1 | 1390 |  |  |  |  | 0.58 | 0.00032 | 0.37 | [6 empty] | DEER:Res:ClothesDishWasher | Annual
Appl-Dishwash-StdSize-Tier1 | DEER2023 | D23v0 | 2022-05-02 | Any | MFm | Old | CZ16 | rDXGF | Each | 1 | 1110 |  |  |  |  | 3.98 | 0.00036 | 0.403 | [6 empty] | DEER:Res:ClothesDishWasher | Annual
Appl-Dishwash-StdSize-Tier1 | DEER2023 | D23v0 | 2022-05-02 | Any | MFm | Rec | CZ01 | rDXGF | Each | 1 | 999 |  |  |  |  | 5.99 | 0.00147 | 0.33 | [6 empty] | DEER:Res:ClothesDishWasher | Annual
Appl-Dishwash-StdSize-Tier1 | DEER2023 | D23v0 | 2022-05-02 | Any | MFm | Rec | CZ02 | rDXGF | Each | 1 | 1070 |  |  |  |  | 3.33 | 0.00065 | 0.392 | [6 empty] | DEER:Res:ClothesDishWasher | Annual
Appl-Dishwash-StdSize-Tier1 | DEER2023 | D23v0 | 2022-05-02 | Any | MFm | Rec | CZ03 | rDXGF | Each | 1 | 999 |  |  |  |  | 0.31 | -0.00072 | 0.523 | [6 empty] | DEER:Res:ClothesDishWasher | Annual
Appl-Dishwash-StdSize-Tier1 | DEER2023 | D23v0 | 2022-05-02 | Any | MFm | Rec | CZ04 | rDXGF | Each | 1 | 999 |  |  |  |  | -0.5 | 7e-05 | 0.527 | [6 empty] | DEER:Res:ClothesDishWasher | Annual
Appl-Dishwash-StdSize-Tier1 | DEER2023 | D23v0 | 2022-05-02 | Any | MFm | Rec | CZ05 | rDXGF | Each | 1 | 999 |  |  |  |  | -0.89 | 0 | 0.574 | [6 empty] | DEER:Res:ClothesDishWasher | Annual
Appl-Dishwash-StdSize-Tier1 | DEER2023 | D23v0 | 2022-05-02 | Any | MFm | Rec | CZ06 | rDXGF | Each | 1 | 1210 |  |  |  |  | 0.91 | 0.00031 | 0.449 | [6 empty] | DEER:Res:ClothesDishWasher | Annual
Appl-Dishwash-StdSize-Tier1 | DEER2023 | D23v0 | 2022-05-02 | Any | MFm | Rec | CZ07 | rDXGF | Each | 1 | 1210 |  |  |  |  | -0.47 | 8e-05 | 0.507 | [6 empty] | DEER:Res:ClothesDishWasher | Annual
Appl-Dishwash-StdSize-Tier1 | DEER2023 | D23v0 | 2022-05-02 | Any | MFm | Rec | CZ08 | rDXGF | Each | 1 | 1210 |  |  |  |  | -0.84 | 2e-05 | 0.509 | [6 empty] | DEER:Res:ClothesDishWasher | Annual
Appl-Dishwash-StdSize-Tier1 | DEER2023 | D23v0 | 2022-05-02 | Any | MFm | Rec | CZ09 | rDXGF | Each | 1 | 1130 |  |  |  |  | 0.52 | 0.00025 | 0.454 | [6 empty] | DEER:Res:ClothesDishWasher | Annual
Appl-Dishwash-StdSize-Tier1 | DEER2023 | D23v0 | 2022-05-02 | Any | MFm | Rec | CZ10 | rDXGF | Each | 1 | 1070 |  |  |  |  | 1.9 | 0.00049 | 0.391 | [6 empty] | DEER:Res:ClothesDishWasher | Annual
Appl-Dishwash-StdSize-Tier1 | DEER2023 | D23v0 | 2022-05-02 | Any | MFm | Rec | CZ11 | rDXGF | Each | 1 | 1070 |  |  |  |  | -0.94 | 0 | 0.53 | [6 empty] | DEER:Res:ClothesDishWasher | Annual
Appl-Dishwash-StdSize-Tier1 | DEER2023 | D23v0 | 2022-05-02 | Any | MFm | Rec | CZ12 | rDXGF | Each | 1 | 1070 |  |  |  |  | -0.33 | -0.00079 | 0.518 | [6 empty] | DEER:Res:ClothesDishWasher | Annual
Appl-Dishwash-StdSize-Tier1 | DEER2023 | D23v0 | 2022-05-02 | Any | MFm | Rec | CZ13 | rDXGF | Each | 1 | 1070 |  |  |  |  | 2.27 | -0.00017 | 0.376 | [6 empty] | DEER:Res:ClothesDishWasher | Annual
Appl-Dishwash-StdSize-Tier1 | DEER2023 | D23v0 | 2022-05-02 | Any | MFm | Rec | CZ14 | rDXGF | Each | 1 | 1090 |  |  |  |  | -0.94 | -0.001 | 0.535 | [6 empty] | DEER:Res:ClothesDishWasher | Annual
Appl-Dishwash-StdSize-Tier1 | DEER2023 | D23v0 | 2022-05-02 | Any | MFm | Rec | CZ15 | rDXGF | Each | 1 | 1090 |  |  |  |  | -0.98 | 0 | 0.439 | [6 empty] | DEER:Res:ClothesDishWasher | Annual
Appl-Dishwash-StdSize-Tier1 | DEER2023 | D23v0 | 2022-05-02 | Any | MFm | Rec | CZ16 | rDXGF | Each | 1 | 999 |  |  |  |  | 12.8 | 0.003 | 0.014 | [6 empty] | DEER:Res:ClothesDishWasher | Annual
Appl-Dishwash-StdSize-Tier1 | DEER2023 | D23v0 | 2022-05-02 | Any | Res | Ex | CZ01 | rDXGF | Each | 1 | 1750 |  |  |  |  | 2.64 | 0.00044 | 0.611 | [6 empty] | DEER:Res:ClothesDishWasher | Annual
Appl-Dishwash-StdSize-Tier1 | DEER2023 | D23v0 | 2022-05-02 | Any | Res | Ex | CZ02 | rDXGF | Each | 1 | 1410 |  |  |  |  | 2.64 | 0.0006 | 0.517 | [6 empty] | DEER:Res:ClothesDishWasher | Annual
Appl-Dishwash-StdSize-Tier1 | DEER2023 | D23v0 | 2022-05-02 | Any | Res | Ex | CZ03 | rDXGF | Each | 1 | 1510 |  |  |  |  | 2.44 | 0.00039 | 0.516 | [6 empty] | DEER:Res:ClothesDishWasher | Annual
Appl-Dishwash-StdSize-Tier1 | DEER2023 | D23v0 | 2022-05-02 | Any | Res | Ex | CZ04 | rDXGF | Each | 1 | 1650 |  |  |  |  | 2.47 | 0.00011 | 0.509 | [6 empty] | DEER:Res:ClothesDishWasher | Annual
Appl-Dishwash-StdSize-Tier1 | DEER2023 | D23v0 | 2022-05-02 | Any | Res | Ex | CZ05 | rDXGF | Each | 1 | 2130 |  |  |  |  | 2.76 | 0.00055 | 0.632 | [6 empty] | DEER:Res:ClothesDishWasher | Annual
Appl-Dishwash-StdSize-Tier1 | DEER2023 | D23v0 | 2022-05-02 | Any | Res | Ex | CZ06 | rDXGF | Each | 1 | 1800 |  |  |  |  | 0.71 | -0.0002 | 0.578 | [6 empty] | DEER:Res:ClothesDishWasher | Annual
Appl-Dishwash-StdSize-Tier1 | DEER2023 | D23v0 | 2022-05-02 | Any | Res | Ex | CZ07 | rDXGF | Each | 1 | 1970 |  |  |  |  | 1.88 | 0.00039 | 0.531 | [6 empty] | DEER:Res:ClothesDishWasher | Annual
Appl-Dishwash-StdSize-Tier1 | DEER2023 | D23v0 | 2022-05-02 | Any | Res | Ex | CZ08 | rDXGF | Each | 1 | 1730 |  |  |  |  | 0.67 | 0.00024 | 0.531 | [6 empty] | DEER:Res:ClothesDishWasher | Annual
Appl-Dishwash-StdSize-Tier1 | DEER2023 | D23v0 | 2022-05-02 | Any | Res | Ex | CZ09 | rDXGF | Each | 1 | 1740 |  |  |  |  | 0.74 | 0.00018 | 0.551 | [6 empty] | DEER:Res:ClothesDishWasher | Annual
Appl-Dishwash-StdSize-Tier1 | DEER2023 | D23v0 | 2022-05-02 | Any | Res | Ex | CZ10 | rDXGF | Each | 1 | 1930 |  |  |  |  | 0.61 | 0.0003 | 0.634 | [6 empty] | DEER:Res:ClothesDishWasher | Annual
Appl-Dishwash-StdSize-Tier1 | DEER2023 | D23v0 | 2022-05-02 | Any | Res | Ex | CZ11 | rDXGF | Each | 1 | 1860 |  |  |  |  | 2.51 | 0.00053 | 0.566 | [6 empty] | DEER:Res:ClothesDishWasher | Annual
Appl-Dishwash-StdSize-Tier1 | DEER2023 | D23v0 | 2022-05-02 | Any | Res | Ex | CZ12 | rDXGF | Each | 1 | 1720 |  |  |  |  | 2.43 | 0.00059 | 0.553 | [6 empty] | DEER:Res:ClothesDishWasher | Annual
Appl-Dishwash-StdSize-Tier1 | DEER2023 | D23v0 | 2022-05-02 | Any | Res | Ex | CZ13 | rDXGF | Each | 1 | 1850 |  |  |  |  | 2.27 | 0.00058 | 0.543 | [6 empty] | DEER:Res:ClothesDishWasher | Annual
Appl-Dishwash-StdSize-Tier1 | DEER2023 | D23v0 | 2022-05-02 | Any | Res | Ex | CZ14 | rDXGF | Each | 1 | 2110 |  |  |  |  | 0.64 | -0.0004 | 0.655 | [6 empty] | DEER:Res:ClothesDishWasher | Annual
Appl-Dishwash-StdSize-Tier1 | DEER2023 | D23v0 | 2022-05-02 | Any | Res | Ex | CZ15 | rDXGF | Each | 1 | 1820 |  |  |  |  | 0.9 | 0.00023 | 0.505 | [6 empty] | DEER:Res:ClothesDishWasher | Annual
Appl-Dishwash-StdSize-Tier1 | DEER2023 | D23v0 | 2022-05-02 | Any | Res | Ex | CZ16 | rDXGF | Each | 1 | 2220 |  |  |  |  | 0.77 | 0.0003 | 0.764 | [6 empty] | DEER:Res:ClothesDishWasher | Annual
Appl-Dishwash-StdSize-Tier1 | DEER2023 | D23v0 | 2022-05-02 | Any | Res | New | CZ01 | rDXGF | Each | 1 | 1560 |  |  |  |  | 2.16 | 0.00067 | 0.595 | [6 empty] | DEER:Res:ClothesDishWasher | Annual
Appl-Dishwash-StdSize-Tier1 | DEER2023 | D23v0 | 2022-05-02 | Any | Res | New | CZ02 | rDXGF | Each | 1 | 1300 |  |  |  |  | 2.18 | 0.0004 | 0.525 | [6 empty] | DEER:Res:ClothesDishWasher | Annual
Appl-Dishwash-StdSize-Tier1 | DEER2023 | D23v0 | 2022-05-02 | Any | Res | New | CZ03 | rDXGF | Each | 1 | 1340 |  |  |  |  | 2.15 | -6e-05 | 0.503 | [6 empty] | DEER:Res:ClothesDishWasher | Annual
Appl-Dishwash-StdSize-Tier1 | DEER2023 | D23v0 | 2022-05-02 | Any | Res | New | CZ04 | rDXGF | Each | 1 | 1450 |  |  |  |  | 2.07 | 0.00051 | 0.51 | [6 empty] | DEER:Res:ClothesDishWasher | Annual
Appl-Dishwash-StdSize-Tier1 | DEER2023 | D23v0 | 2022-05-02 | Any | Res | New | CZ05 | rDXGF | Each | 1 | 1830 |  |  |  |  | 1.84 | -8e-05 | 0.656 | [6 empty] | DEER:Res:ClothesDishWasher | Annual
Appl-Dishwash-StdSize-Tier1 | DEER2023 | D23v0 | 2022-05-02 | Any | Res | New | CZ06 | rDXGF | Each | 1 | 1550 |  |  |  |  | 1.97 | 6e-05 | 0.521 | [6 empty] | DEER:Res:ClothesDishWasher | Annual
Appl-Dishwash-StdSize-Tier1 | DEER2023 | D23v0 | 2022-05-02 | Any | Res | New | CZ07 | rDXGF | Each | 1 | 1770 |  |  |  |  | 1.79 | 0.00052 | 0.513 | [6 empty] | DEER:Res:ClothesDishWasher | Annual
Appl-Dishwash-StdSize-Tier1 | DEER2023 | D23v0 | 2022-05-02 | Any | Res | New | CZ08 | rDXGF | Each | 1 | 1550 |  |  |  |  | 1.91 | 0.00049 | 0.461 | [6 empty] | DEER:Res:ClothesDishWasher | Annual
Appl-Dishwash-StdSize-Tier1 | DEER2023 | D23v0 | 2022-05-02 | Any | Res | New | CZ09 | rDXGF | Each | 1 | 1520 |  |  |  |  | 2.14 | 0.00032 | 0.481 | [6 empty] | DEER:Res:ClothesDishWasher | Annual
Appl-Dishwash-StdSize-Tier1 | DEER2023 | D23v0 | 2022-05-02 | Any | Res | New | CZ10 | rDXGF | Each | 1 | 1890 |  |  |  |  | 1.59 | 0.00047 | 0.592 | [6 empty] | DEER:Res:ClothesDishWasher | Annual
Appl-Dishwash-StdSize-Tier1 | DEER2023 | D23v0 | 2022-05-02 | Any | Res | New | CZ11 | rDXGF | Each | 1 | 1720 |  |  |  |  | 1.79 | 3e-05 | 0.59 | [6 empty] | DEER:Res:ClothesDishWasher | Annual
Appl-Dishwash-StdSize-Tier1 | DEER2023 | D23v0 | 2022-05-02 | Any | Res | New | CZ12 | rDXGF | Each | 1 | 1590 |  |  |  |  | 1.88 | 0.00026 | 0.554 | [6 empty] | DEER:Res:ClothesDishWasher | Annual
Appl-Dishwash-StdSize-Tier1 | DEER2023 | D23v0 | 2022-05-02 | Any | Res | New | CZ13 | rDXGF | Each | 1 | 1740 |  |  |  |  | 1.65 | -0.00016 | 0.559 | [6 empty] | DEER:Res:ClothesDishWasher | Annual
Appl-Dishwash-StdSize-Tier1 | DEER2023 | D23v0 | 2022-05-02 | Any | Res | New | CZ14 | rDXGF | Each | 1 | 1990 |  |  |  |  | 1.58 | 0.00053 | 0.616 | [6 empty] | DEER:Res:ClothesDishWasher | Annual
Appl-Dishwash-StdSize-Tier1 | DEER2023 | D23v0 | 2022-05-02 | Any | Res | New | CZ15 | rDXGF | Each | 1 | 1510 |  |  |  |  | 1.71 | 0.00053 | 0.468 | [6 empty] | DEER:Res:ClothesDishWasher | Annual
Appl-Dishwash-StdSize-Tier1 | DEER2023 | D23v0 | 2022-05-02 | Any | Res | New | CZ16 | rDXGF | Each | 1 | 2030 |  |  |  |  | 2.79 | 6e-05 | 0.672 | [6 empty] | DEER:Res:ClothesDishWasher | Annual
Appl-Dishwash-StdSize-Tier1 | DEER2023 | D23v0 | 2022-05-02 | Any | Res | Old | CZ01 | rDXGF | Each | 1 | 1620 |  |  |  |  | 2.7 | 0.00073 | 0.658 | [6 empty] | DEER:Res:ClothesDishWasher | Annual
Appl-Dishwash-StdSize-Tier1 | DEER2023 | D23v0 | 2022-05-02 | Any | Res | Old | CZ02 | rDXGF | Each | 1 | 1560 |  |  |  |  | 2.59 | 0.00054 | 0.6 | [6 empty] | DEER:Res:ClothesDishWasher | Annual
Appl-Dishwash-StdSize-Tier1 | DEER2023 | D23v0 | 2022-05-02 | Any | Res | Old | CZ03 | rDXGF | Each | 1 | 1410 |  |  |  |  | 2.46 | 0.00056 | 0.552 | [6 empty] | DEER:Res:ClothesDishWasher | Annual
Appl-Dishwash-StdSize-Tier1 | DEER2023 | D23v0 | 2022-05-02 | Any | Res | Old | CZ04 | rDXGF | Each | 1 | 1450 |  |  |  |  | 2.31 | 0.00052 | 0.531 | [6 empty] | DEER:Res:ClothesDishWasher | Annual
Appl-Dishwash-StdSize-Tier1 | DEER2023 | D23v0 | 2022-05-02 | Any | Res | Old | CZ05 | rDXGF | Each | 1 | 1540 |  |  |  |  | 2.65 | 0.00055 | 0.595 | [6 empty] | DEER:Res:ClothesDishWasher | Annual
Appl-Dishwash-StdSize-Tier1 | DEER2023 | D23v0 | 2022-05-02 | Any | Res | Old | CZ06 | rDXGF | Each | 1 | 1400 |  |  |  |  | 0.73 | -0.00032 | 0.56 | [6 empty] | DEER:Res:ClothesDishWasher | Annual
Appl-Dishwash-StdSize-Tier1 | DEER2023 | D23v0 | 2022-05-02 | Any | Res | Old | CZ07 | rDXGF | Each | 1 | 1540 |  |  |  |  | 2 | 0.00036 | 0.524 | [6 empty] | DEER:Res:ClothesDishWasher | Annual
Appl-Dishwash-StdSize-Tier1 | DEER2023 | D23v0 | 2022-05-02 | Any | Res | Old | CZ08 | rDXGF | Each | 1 | 1460 |  |  |  |  | 0.69 | 0.00026 | 0.569 | [6 empty] | DEER:Res:ClothesDishWasher | Annual
Appl-Dishwash-StdSize-Tier1 | DEER2023 | D23v0 | 2022-05-02 | Any | Res | Old | CZ09 | rDXGF | Each | 1 | 1570 |  |  |  |  | 0.78 | 0.00013 | 0.578 | [6 empty] | DEER:Res:ClothesDishWasher | Annual
Appl-Dishwash-StdSize-Tier1 | DEER2023 | D23v0 | 2022-05-02 | Any | Res | Old | CZ10 | rDXGF | Each | 1 | 1710 |  |  |  |  | 0.62 | 0.00032 | 0.615 | [6 empty] | DEER:Res:ClothesDishWasher | Annual
Appl-Dishwash-StdSize-Tier1 | DEER2023 | D23v0 | 2022-05-02 | Any | Res | Old | CZ11 | rDXGF | Each | 1 | 1510 |  |  |  |  | 2.69 | 0.00032 | 0.536 | [6 empty] | DEER:Res:ClothesDishWasher | Annual
Appl-Dishwash-StdSize-Tier1 | DEER2023 | D23v0 | 2022-05-02 | Any | Res | Old | CZ12 | rDXGF | Each | 1 | 1500 |  |  |  |  | 2.43 | 0.00043 | 0.55 | [6 empty] | DEER:Res:ClothesDishWasher | Annual
Appl-Dishwash-StdSize-Tier1 | DEER2023 | D23v0 | 2022-05-02 | Any | Res | Old | CZ13 | rDXGF | Each | 1 | 1500 |  |  |  |  | 2.37 | 0.00069 | 0.512 | [6 empty] | DEER:Res:ClothesDishWasher | Annual
Appl-Dishwash-StdSize-Tier1 | DEER2023 | D23v0 | 2022-05-02 | Any | Res | Old | CZ14 | rDXGF | Each | 1 | 1630 |  |  |  |  | 0.68 | 0.00027 | 0.638 | [6 empty] | DEER:Res:ClothesDishWasher | Annual
Appl-Dishwash-StdSize-Tier1 | DEER2023 | D23v0 | 2022-05-02 | Any | Res | Old | CZ15 | rDXGF | Each | 1 | 1520 |  |  |  |  | 0.76 | 0.00017 | 0.442 | [6 empty] | DEER:Res:ClothesDishWasher | Annual
Appl-Dishwash-StdSize-Tier1 | DEER2023 | D23v0 | 2022-05-02 | Any | Res | Old | CZ16 | rDXGF | Each | 1 | 1570 |  |  |  |  | 0.74 | -0.00038 | 0.747 | [6 empty] | DEER:Res:ClothesDishWasher | Annual
Appl-Dishwash-StdSize-Tier1 | DEER2023 | D23v0 | 2022-05-02 | Any | Res | Rec | CZ01 | rDXGF | Each | 1 | 1570 |  |  |  |  | 2.63 | 0.00077 | 0.576 | [6 empty] | DEER:Res:ClothesDishWasher | Annual
Appl-Dishwash-StdSize-Tier1 | DEER2023 | D23v0 | 2022-05-02 | Any | Res | Rec | CZ02 | rDXGF | Each | 1 | 1310 |  |  |  |  | 2.59 | 0.00054 | 0.491 | [6 empty] | DEER:Res:ClothesDishWasher | Annual
Appl-Dishwash-StdSize-Tier1 | DEER2023 | D23v0 | 2022-05-02 | Any | Res | Rec | CZ03 | rDXGF | Each | 1 | 1340 |  |  |  |  | 2.44 | 0 | 0.486 | [6 empty] | DEER:Res:ClothesDishWasher | Annual
Appl-Dishwash-StdSize-Tier1 | DEER2023 | D23v0 | 2022-05-02 | Any | Res | Rec | CZ04 | rDXGF | Each | 1 | 1480 |  |  |  |  | 2.5 | 0.00032 | 0.48 | [6 empty] | DEER:Res:ClothesDishWasher | Annual
Appl-Dishwash-StdSize-Tier1 | DEER2023 | D23v0 | 2022-05-02 | Any | Res | Rec | CZ05 | rDXGF | Each | 1 | 2070 |  |  |  |  | 2.8 | 0.00058 | 0.618 | [6 empty] | DEER:Res:ClothesDishWasher | Annual
Appl-Dishwash-StdSize-Tier1 | DEER2023 | D23v0 | 2022-05-02 | Any | Res | Rec | CZ06 | rDXGF | Each | 1 | 1650 |  |  |  |  | 0.72 | 0.00014 | 0.556 | [6 empty] | DEER:Res:ClothesDishWasher | Annual
Appl-Dishwash-StdSize-Tier1 | DEER2023 | D23v0 | 2022-05-02 | Any | Res | Rec | CZ07 | rDXGF | Each | 1 | 1810 |  |  |  |  | 2.12 | 0.00059 | 0.491 | [6 empty] | DEER:Res:ClothesDishWasher | Annual
Appl-Dishwash-StdSize-Tier1 | DEER2023 | D23v0 | 2022-05-02 | Any | Res | Rec | CZ08 | rDXGF | Each | 1 | 1580 |  |  |  |  | 0.71 | 2e-05 | 0.505 | [6 empty] | DEER:Res:ClothesDishWasher | Annual
Appl-Dishwash-StdSize-Tier1 | DEER2023 | D23v0 | 2022-05-02 | Any | Res | Rec | CZ09 | rDXGF | Each | 1 | 1580 |  |  |  |  | 0.8 | 0.00024 | 0.522 | [6 empty] | DEER:Res:ClothesDishWasher | Annual
Appl-Dishwash-StdSize-Tier1 | DEER2023 | D23v0 | 2022-05-02 | Any | Res | Rec | CZ10 | rDXGF | Each | 1 | 1920 |  |  |  |  | 0.55 | -0.00064 | 0.636 | [6 empty] | DEER:Res:ClothesDishWasher | Annual
Appl-Dishwash-StdSize-Tier1 | DEER2023 | D23v0 | 2022-05-02 | Any | Res | Rec | CZ11 | rDXGF | Each | 1 | 1830 |  |  |  |  | 2.47 | 0.0007 | 0.558 | [6 empty] | DEER:Res:ClothesDishWasher | Annual
Appl-Dishwash-StdSize-Tier1 | DEER2023 | D23v0 | 2022-05-02 | Any | Res | Rec | CZ12 | rDXGF | Each | 1 | 1610 |  |  |  |  | 2.26 | 0.00103 | 0.529 | [6 empty] | DEER:Res:ClothesDishWasher | Annual
Appl-Dishwash-StdSize-Tier1 | DEER2023 | D23v0 | 2022-05-02 | Any | Res | Rec | CZ13 | rDXGF | Each | 1 | 1790 |  |  |  |  | 2.32 | 0.00055 | 0.53 | [6 empty] | DEER:Res:ClothesDishWasher | Annual
Appl-Dishwash-StdSize-Tier1 | DEER2023 | D23v0 | 2022-05-02 | Any | Res | Rec | CZ14 | rDXGF | Each | 1 | 2100 |  |  |  |  | 0.62 | -0.00047 | 0.657 | [6 empty] | DEER:Res:ClothesDishWasher | Annual
Appl-Dishwash-StdSize-Tier1 | DEER2023 | D23v0 | 2022-05-02 | Any | Res | Rec | CZ15 | rDXGF | Each | 1 | 1750 |  |  |  |  | 0.65 | 0.00039 | 0.515 | [6 empty] | DEER:Res:ClothesDishWasher | Annual
Appl-Dishwash-StdSize-Tier1 | DEER2023 | D23v0 | 2022-05-02 | Any | Res | Rec | CZ16 | rDXGF | Each | 1 | 2190 |  |  |  |  | 0.93 | 0.00034 | 0.759 | [6 empty] | DEER:Res:ClothesDishWasher | Annual
Appl-Dishwash-StdSize-Tier1 | DEER2023 | D23v0 | 2022-05-02 | Any | SFm | Ex | CZ01 | rDXGF | Each | 1 | 2300 |  |  |  |  | -1.18 | -0.00022 | 0.874 | [6 empty] | DEER:Res:ClothesDishWasher | Annual
Appl-Dishwash-StdSize-Tier1 | DEER2023 | D23v0 | 2022-05-02 | Any | SFm | Ex | CZ02 | rDXGF | Each | 1 | 1950 |  |  |  |  | 0.26 | 0.00018 | 0.743 | [6 empty] | DEER:Res:ClothesDishWasher | Annual
Appl-Dishwash-StdSize-Tier1 | DEER2023 | D23v0 | 2022-05-02 | Any | SFm | Ex | CZ03 | rDXGF | Each | 1 | 2300 |  |  |  |  | -1.17 | -0.00066 | 0.802 | [6 empty] | DEER:Res:ClothesDishWasher | Annual
Appl-Dishwash-StdSize-Tier1 | DEER2023 | D23v0 | 2022-05-02 | Any | SFm | Ex | CZ04 | rDXGF | Each | 1 | 2300 |  |  |  |  | -1.23 | -0.00045 | 0.761 | [6 empty] | DEER:Res:ClothesDishWasher | Annual
Appl-Dishwash-StdSize-Tier1 | DEER2023 | D23v0 | 2022-05-02 | Any | SFm | Ex | CZ05 | rDXGF | Each | 1 | 2300 |  |  |  |  | -1.21 | -0.00022 | 0.807 | [6 empty] | DEER:Res:ClothesDishWasher | Annual
Appl-Dishwash-StdSize-Tier1 | DEER2023 | D23v0 | 2022-05-02 | Any | SFm | Ex | CZ06 | rDXGF | Each | 1 | 2390 |  |  |  |  | 0.29 | -0.00054 | 0.663 | [6 empty] | DEER:Res:ClothesDishWasher | Annual
Appl-Dishwash-StdSize-Tier1 | DEER2023 | D23v0 | 2022-05-02 | Any | SFm | Ex | CZ07 | rDXGF | Each | 1 | 2390 |  |  |  |  | -1.34 | -0.00033 | 0.733 | [6 empty] | DEER:Res:ClothesDishWasher | Annual
Appl-Dishwash-StdSize-Tier1 | DEER2023 | D23v0 | 2022-05-02 | Any | SFm | Ex | CZ08 | rDXGF | Each | 1 | 2390 |  |  |  |  | -1.35 | -0.00023 | 0.712 | [6 empty] | DEER:Res:ClothesDishWasher | Annual
Appl-Dishwash-StdSize-Tier1 | DEER2023 | D23v0 | 2022-05-02 | Any | SFm | Ex | CZ09 | rDXGF | Each | 1 | 2420 |  |  |  |  | -1.26 | -0.00021 | 0.717 | [6 empty] | DEER:Res:ClothesDishWasher | Annual
Appl-Dishwash-StdSize-Tier1 | DEER2023 | D23v0 | 2022-05-02 | Any | SFm | Ex | CZ10 | rDXGF | Each | 1 | 1950 |  |  |  |  | -1.24 | 1e-05 | 0.717 | [6 empty] | DEER:Res:ClothesDishWasher | Annual
Appl-Dishwash-StdSize-Tier1 | DEER2023 | D23v0 | 2022-05-02 | Any | SFm | Ex | CZ11 | rDXGF | Each | 1 | 1950 |  |  |  |  | -1.14 | -0.0002 | 0.733 | [6 empty] | DEER:Res:ClothesDishWasher | Annual
Appl-Dishwash-StdSize-Tier1 | DEER2023 | D23v0 | 2022-05-02 | Any | SFm | Ex | CZ12 | rDXGF | Each | 1 | 1950 |  |  |  |  | -1.16 | 2e-05 | 0.76 | [6 empty] | DEER:Res:ClothesDishWasher | Annual
Appl-Dishwash-StdSize-Tier1 | DEER2023 | D23v0 | 2022-05-02 | Any | SFm | Ex | CZ13 | rDXGF | Each | 1 | 1950 |  |  |  |  | -1.33 | -0.00011 | 0.718 | [6 empty] | DEER:Res:ClothesDishWasher | Annual
Appl-Dishwash-StdSize-Tier1 | DEER2023 | D23v0 | 2022-05-02 | Any | SFm | Ex | CZ14 | rDXGF | Each | 1 | 2160 |  |  |  |  | -1.21 | -0.00085 | 0.738 | [6 empty] | DEER:Res:ClothesDishWasher | Annual
Appl-Dishwash-StdSize-Tier1 | DEER2023 | D23v0 | 2022-05-02 | Any | SFm | Ex | CZ15 | rDXGF | Each | 1 | 2160 |  |  |  |  | -0.26 | -3e-05 | 0.559 | [6 empty] | DEER:Res:ClothesDishWasher | Annual
Appl-Dishwash-StdSize-Tier1 | DEER2023 | D23v0 | 2022-05-02 | Any | SFm | Ex | CZ16 | rDXGF | Each | 1 | 2300 |  |  |  |  | 1.92 | 0.00059 | 0.713 | [6 empty] | DEER:Res:ClothesDishWasher | Annual
Appl-Dishwash-StdSize-Tier1 | DEER2023 | D23v0 | 2022-05-02 | Any | SFm | New | CZ01 | rDXGF | Each | 1 | 2300 |  |  |  |  | 1.74 | 0.00061 | 0.74 | [6 empty] | DEER:Res:ClothesDishWasher | Annual
Appl-Dishwash-StdSize-Tier1 | DEER2023 | D23v0 | 2022-05-02 | Any | SFm | New | CZ02 | rDXGF | Each | 1 | 1950 |  |  |  |  | 1.65 | 0.00049 | 0.681 | [6 empty] | DEER:Res:ClothesDishWasher | Annual
Appl-Dishwash-StdSize-Tier1 | DEER2023 | D23v0 | 2022-05-02 | Any | SFm | New | CZ03 | rDXGF | Each | 1 | 2300 |  |  |  |  | 1.61 | 0.00048 | 0.679 | [6 empty] | DEER:Res:ClothesDishWasher | Annual
Appl-Dishwash-StdSize-Tier1 | DEER2023 | D23v0 | 2022-05-02 | Any | SFm | New | CZ04 | rDXGF | Each | 1 | 2300 |  |  |  |  | 1.53 | 0.0005 | 0.638 | [6 empty] | DEER:Res:ClothesDishWasher | Annual
Appl-Dishwash-StdSize-Tier1 | DEER2023 | D23v0 | 2022-05-02 | Any | SFm | New | CZ05 | rDXGF | Each | 1 | 2300 |  |  |  |  | 1.55 | -0.00022 | 0.678 | [6 empty] | DEER:Res:ClothesDishWasher | Annual
Appl-Dishwash-StdSize-Tier1 | DEER2020 | D20v1 | 2019-11-06 | Any | DMo | Rec | CZ15 | rDXGF | Each | 1 | 1240 | None |  |  |  | -12.1 | -0.00277 | 1.78 | [6 empty] | DEER:Res:ClothesDishWasher | Annual
Appl-Dishwash-StdSize-Tier1 | DEER2020 | D20v1 | 2019-11-06 | Any | SFm | Rec | CZ05 | rDXGF | Each | 1 | 2300 | None |  |  |  | -6.81 | -0.00203 | 2.37 | [6 empty] | DEER:Res:ClothesDishWasher | Annual
Appl-Dishwash-StdSize-Tier1 | DEER2020 | D20v1 | 2019-01-09 | PGE | Res | Rec | CZ04 | rDXGF | Each | 1 | 1480 | None |  |  |  | -5.1 | -0.002 | 1.79 | [6 empty] | DEER:Res:ClothesDishWasher | Annual
Appl-Dishwash-StdSize-Tier1 | DEER2020 | D20v1 | 2019-01-09 | PGE | Res | Rec | CZ05 | rDXGF | Each | 1 | 2070 | None |  |  |  | -5.6 | -0.002 | 2.32 | [6 empty] | DEER:Res:ClothesDishWasher | Annual
Appl-Dishwash-StdSize-Tier1 | DEER2020 | D20v1 | 2019-01-09 | PGE | Res | Rec | CZ11 | rDXGF | Each | 1 | 1830 | None |  |  |  | -7.3 | -0.002 | 2.08 | [6 empty] | DEER:Res:ClothesDishWasher | Annual
Appl-Dishwash-StdSize-Tier1 | DEER2020 | D20v1 | 2019-01-09 | PGE | Res | Rec | CZ12 | rDXGF | Each | 1 | 1610 | None |  |  |  | -6.3 | -0.002 | 1.93 | [6 empty] | DEER:Res:ClothesDishWasher | Annual
Appl-Dishwash-StdSize-Tier1 | DEER2020 | D20v1 | 2019-01-09 | PGE | Res | Rec | CZ13 | rDXGF | Each | 1 | 1790 | None |  |  |  | -7.6 | -0.002 | 1.99 | [6 empty] | DEER:Res:ClothesDishWasher | Annual
Appl-Dishwash-StdSize-Tier1 | DEER2020 | D20v1 | 2019-01-09 | PGE | Res | Rec | CZ16 | rDXGF | Each | 1 | 1850 | None |  |  |  | -4 | -0.002 | 2.34 | [6 empty] | DEER:Res:ClothesDishWasher | Annual
Appl-Dishwash-StdSize-Tier1 | DEER2020 | D20v1 | 2019-01-09 | PGE | Res | Rec | IOU | rDXGF | Each | 1 | 1550 | None |  |  |  | -5.6 | -0.002 | 1.89 | [6 empty] | DEER:Res:ClothesDishWasher | Annual
Appl-Dishwash-StdSize-Tier1 | DEER2020 | D20v1 | 2019-01-09 | PGE | SFm | Rec | CZ13 | rDXGF | Each | 1 | 1950 | None |  |  |  | -8.42 | -0.00217 | 2.1 | [6 empty] | DEER:Res:ClothesDishWasher | Annual
Appl-Dishwash-StdSize-Tier1 | DEER2020 | D20v1 | 2019-01-09 | PGE | SFm | Rec | CZ16 | rDXGF | Each | 1 | 2300 | None |  |  |  | -6.67 | -0.00203 | 2.46 | [6 empty] | DEER:Res:ClothesDishWasher | Annual
Appl-Dishwash-StdSize-Tier1 | DEER2020 | D20v1 | 2019-01-09 | PGE | SFm | Rec | IOU | rDXGF | Each | 1 | 2050 | None |  |  |  | -7.67 | -0.00224 | 2.22 | [6 empty] | DEER:Res:ClothesDishWasher | Annual
Appl-Dishwash-StdSize-Tier1 | DEER2020 | D20v1 | 2019-01-09 | SCE | DMo | Rec | CZ05 | rDXGF | Each | 1 | 1240 | None |  |  |  | -7.61 | -0.00167 | 2.43 | [6 empty] | DEER:Res:ClothesDishWasher | Annual
Appl-Dishwash-StdSize-Tier1 | DEER2020 | D20v1 | 2019-01-09 | SCE | DMo | Rec | CZ06 | rDXGF | Each | 1 | 1240 | None |  |  |  | -8.92 | -0.00221 | 2.18 | [6 empty] | DEER:Res:ClothesDishWasher | Annual
Appl-Dishwash-StdSize-Tier1 | DEER2020 | D20v1 | 2019-01-09 | SCE | DMo | Rec | CZ08 | rDXGF | Each | 1 | 1240 | None |  |  |  | -9.32 | -0.00229 | 2.05 | [6 empty] | DEER:Res:ClothesDishWasher | Annual
Appl-Dishwash-StdSize-Tier1 | DEER2020 | D20v1 | 2019-11-06 | Any | SFm | Ex | CZ04 | rDXGF | Each | 1 | 2300 | None |  |  |  | -7.72 | -0.0022 | 2.25 | [6 empty] | DEER:Res:ClothesDishWasher | Annual
Appl-Dishwash-StdSize-Tier1 | DEER2020 | D20v1 | 2019-11-06 | Any | Res | Ex | CZ04 | rDXGF | Each | 1 | 1650 | None |  |  |  | -5.6 | -0.002 | 1.9 | [6 empty] | DEER:Res:ClothesDishWasher | Annual
Appl-Dishwash-StdSize-Tier1 | DEER2020 | D20v1 | 2019-11-06 | Any | MFm | Ex | CZ04 | rDXGF | Each | 1 | 999 | None |  |  |  | -3.89 | -0.00109 | 1.49 | [6 empty] | DEER:Res:ClothesDishWasher | Annual
Appl-Dishwash-StdSize-Tier1 | DEER2020 | D20v1 | 2019-11-06 | Any | DMo | Ex | CZ04 | rDXGF | Each | 1 | 1240 | None |  |  |  | -1.23 | 6e-05 | 2.02 | [6 empty] | DEER:Res:ClothesDishWasher | Annual
Appl-Dishwash-StdSize-Tier1 | DEER2020 | D20v1 | 2019-11-06 | Any | Res | Old | CZ08 | rDXGF | Each | 1 | 1450 | None |  |  |  | -10.6 | -0.003 | 2.01 | [6 empty] | DEER:Res:ClothesDishWasher | Annual
Appl-Dishwash-StdSize-Tier1 | DEER2020 | D20v1 | 2019-11-06 | Any | DMo | Old | CZ08 | rDXGF | Each | 1 | 1220 | None |  |  |  | -11.6 | -0.00266 | 2.17 | [6 empty] | DEER:Res:ClothesDishWasher | Annual
Appl-Dishwash-StdSize-Tier1 | DEER2020 | D20v1 | 2019-11-06 | Any | SFm | Rec | CZ07 | rDXGF | Each | 1 | 2390 | None |  |  |  | -10.3 | -0.00261 | 2.19 | [6 empty] | DEER:Res:ClothesDishWasher | Annual
Appl-Dishwash-StdSize-Tier1 | DEER2020 | D20v1 | 2019-11-06 | Any | DMo | Old | CZ04 | rDXGF | Each | 1 | 1210 | None |  |  |  | -2.33 | -0.00136 | 1.98 | [6 empty] | DEER:Res:ClothesDishWasher | Annual
Appl-Dishwash-StdSize-Tier1 | DEER2020 | D20v1 | 2019-11-06 | Any | SFm | Old | CZ05 | rDXGF | Each | 1 | 1730 | None |  |  |  | -6.61 | -0.00204 | 2.47 | [6 empty] | DEER:Res:ClothesDishWasher | Annual
Appl-Dishwash-StdSize-Tier1 | DEER2020 | D20v1 | 2019-11-06 | Any | Res | New | CZ05 | rDXGF | Each | 1 | 1990 | None |  |  |  | -7.5 | -0.002 | 2.42 | [6 empty] | DEER:Res:ClothesDishWasher | Annual
Appl-Dishwash-StdSize-Tier1 | DEER2020 | D20v1 | 2019-11-06 | Any | Res | Old | CZ05 | rDXGF | Each | 1 | 1540 | None |  |  |  | -5.3 | -0.002 | 2.26 | [6 empty] | DEER:Res:ClothesDishWasher | Annual
Appl-Dishwash-StdSize-Tier1 | DEER2020 | D20v1 | 2019-11-06 | Any | MFm | Old | CZ05 | rDXGF | Each | 1 | 1060 | None |  |  |  | -3.11 | -0.00083 | 1.64 | [6 empty] | DEER:Res:ClothesDishWasher | Annual
Appl-Dishwash-StdSize-Tier1 | DEER2020 | D20v1 | 2019-01-09 | SCE | DMo | Rec | CZ09 | rDXGF | Each | 1 | 1240 | None |  |  |  | -9.03 | -0.00229 | 2.08 | [6 empty] | DEER:Res:ClothesDishWasher | Annual
Appl-Dishwash-StdSize-Tier1 | DEER2020 | D20v1 | 2019-01-09 | SCE | DMo | Rec | CZ10 | rDXGF | Each | 1 | 1240 | None |  |  |  | -9.25 | -0.00275 | 2.1 | [6 empty] | DEER:Res:ClothesDishWasher | Annual
Appl-Dishwash-StdSize-Tier1 | DEER2020 | D20v1 | 2019-01-09 | SCE | DMo | Rec | CZ13 | rDXGF | Each | 1 | 1240 | None |  |  |  | -9.15 | -0.00275 | 2.13 | [6 empty] | DEER:Res:ClothesDishWasher | Annual
Appl-Dishwash-StdSize-Tier1 | DEER2020 | D20v1 | 2019-01-09 | SDG | Res | Old | IOU | rDXGF | Each | 1 | 1580 | None |  |  |  | -7.6 | -0.002 | 1.94 | [6 empty] | DEER:Res:ClothesDishWasher | Annual
Appl-Dishwash-StdSize-Tier1 | DEER2020 | D20v1 | 2019-01-09 | SDG | Res | Old | CZ15 | rDXGF | Each | 1 | 1590 | None |  |  |  | -11.3 | -0.003 | 1.75 | [6 empty] | DEER:Res:ClothesDishWasher | Annual
Appl-Dishwash-StdSize-Tier1 | DEER2020 | D20v1 | 2019-01-09 | SDG | Res | Old | CZ14 | rDXGF | Each | 1 | 1570 | None |  |  |  | -10.7 | -0.003 | 2.25 | [6 empty] | DEER:Res:ClothesDishWasher | Annual
Appl-Dishwash-StdSize-Tier1 | DEER2020 | D20v1 | 2019-01-09 | SDG | Res | Old | CZ10 | rDXGF | Each | 1 | 1610 | None |  |  |  | -8.5 | -0.002 | 1.98 | [6 empty] | DEER:Res:ClothesDishWasher | Annual
Appl-Dishwash-StdSize-Tier1 | DEER2020 | D20v1 | 2019-01-09 | SDG | Res | Old | CZ08 | rDXGF | Each | 1 | 1500 | None |  |  |  | -6 | -0.002 | 1.71 | [6 empty] | DEER:Res:ClothesDishWasher | Annual
Appl-Dishwash-StdSize-Tier1 | DEER2020 | D20v1 | 2019-01-09 | SDG | Res | Old | CZ07 | rDXGF | Each | 1 | 1540 | None |  |  |  | -7.3 | -0.002 | 1.92 | [6 empty] | DEER:Res:ClothesDishWasher | Annual
Appl-Dishwash-StdSize-Tier1 | DEER2020 | D20v1 | 2019-01-09 | SDG | Res | Old | CZ06 | rDXGF | Each | 1 | 1850 | None |  |  |  | -8.1 | -0.002 | 2.06 | [6 empty] | DEER:Res:ClothesDishWasher | Annual
Appl-Dishwash-StdSize-Tier1 | DEER2020 | D20v1 | 2019-01-03 | SDG | MFm | New | IOU | rDXGF | Each | 1 | 1180 | None |  |  |  | -4.59 | -0.00118 | 1.42 | [6 empty] | DEER:Res:ClothesDishWasher | Annual
Appl-Dishwash-StdSize-Tier1 | DEER2020 | D20v1 | 2019-01-03 | SDG | DMo | New | IOU | rDXGF | Each | 1 | 1240 | None |  |  |  | -6.67 | -0.00221 | 1.98 | [6 empty] | DEER:Res:ClothesDishWasher | Annual
Appl-Dishwash-StdSize-Tier1 | DEER2020 | D20v1 | 2019-01-09 | SDG | MFm | Old | CZ15 | rDXGF | Each | 1 | 1410 | None |  |  |  | -3.42 | -0.00116 | 1.06 | [6 empty] | DEER:Res:ClothesDishWasher | Annual
Appl-Dishwash-StdSize-Tier1 | DEER2020 | D20v1 | 2019-01-09 | SDG | MFm | Old | CZ14 | rDXGF | Each | 1 | 1410 | None |  |  |  | -1.7 | -0.00087 | 1.35 | [6 empty] | DEER:Res:ClothesDishWasher | Annual
Appl-Dishwash-StdSize-Tier1 | DEER2020 | D20v1 | 2019-01-09 | SDG | MFm | Old | CZ10 | rDXGF | Each | 1 | 1310 | None |  |  |  | -1.78 | -0.0009 | 1.31 | [6 empty] | DEER:Res:ClothesDishWasher | Annual
Appl-Dishwash-StdSize-Tier1 | DEER2020 | D20v1 | 2019-01-09 | SDG | MFm | Old | CZ08 | rDXGF | Each | 1 | 1220 | None |  |  |  | -1.69 | -0.00073 | 1.29 | [6 empty] | DEER:Res:ClothesDishWasher | Annual
Appl-Dishwash-StdSize-Tier1 | DEER2020 | D20v1 | 2019-01-09 | SDG | MFm | Old | CZ07 | rDXGF | Each | 1 | 1160 | None |  |  |  | -1.28 | -0.00061 | 1.32 | [6 empty] | DEER:Res:ClothesDishWasher | Annual
Appl-Dishwash-StdSize-Tier1 | DEER2020 | D20v1 | 2019-01-09 | SDG | MFm | Old | CZ06 | rDXGF | Each | 1 | 1190 | None |  |  |  | -1.39 | -0.00069 | 1.35 | [6 empty] | DEER:Res:ClothesDishWasher | Annual
Appl-Dishwash-StdSize-Tier1 | DEER2020 | D20v1 | 2019-01-09 | SDG | DMo | Old | IOU | rDXGF | Each | 1 | 1210 | None |  |  |  | -11.1 | -0.00277 | 2.18 | [6 empty] | DEER:Res:ClothesDishWasher | Annual
Appl-Dishwash-StdSize-Tier1 | DEER2020 | D20v1 | 2019-01-09 | SDG | DMo | Old | CZ15 | rDXGF | Each | 1 | 1220 | None |  |  |  | -12.5 | -0.00298 | 1.78 | [6 empty] | DEER:Res:ClothesDishWasher | Annual
Appl-Dishwash-StdSize-Tier1 | DEER2020 | D20v1 | 2019-01-09 | SDG | DMo | Old | CZ14 | rDXGF | Each | 1 | 1210 | None |  |  |  | -11.2 | -0.00235 | 2.25 | [6 empty] | DEER:Res:ClothesDishWasher | Annual
Appl-Dishwash-StdSize-Tier1 | DEER2020 | D20v1 | 2019-01-09 | SDG | DMo | Old | CZ10 | rDXGF | Each | 1 | 1210 | None |  |  |  | -11.3 | -0.00298 | 2.16 | [6 empty] | DEER:Res:ClothesDishWasher | Annual
Appl-Dishwash-StdSize-Tier1 | DEER2020 | D20v1 | 2019-01-09 | SDG | DMo | Old | CZ08 | rDXGF | Each | 1 | 1200 | None |  |  |  | -11.2 | -0.00263 | 2.16 | [6 empty] | DEER:Res:ClothesDishWasher | Annual
Appl-Dishwash-StdSize-Tier1 | DEER2020 | D20v1 | 2019-01-09 | SDG | DMo | Old | CZ07 | rDXGF | Each | 1 | 1210 | None |  |  |  | -11 | -0.00263 | 2.2 | [6 empty] | DEER:Res:ClothesDishWasher | Annual
Appl-Dishwash-StdSize-Tier1 | DEER2020 | D20v1 | 2019-01-09 | SDG | DMo | Old | CZ06 | rDXGF | Each | 1 | 1220 | None |  |  |  | -10.8 | -0.00263 | 2.24 | [6 empty] | DEER:Res:ClothesDishWasher | Annual
Appl-Dishwash-StdSize-Tier1 | DEER2020 | D20v1 | 2019-01-03 | SCG | SFm | New | IOU | rDXGF | Each | 1 | 2190 | None |  |  |  | -9.74 | -0.00242 | 2.19 | [6 empty] | DEER:Res:ClothesDishWasher | Annual
Appl-Dishwash-StdSize-Tier1 | DEER2020 | D20v1 | 2019-01-09 | SCG | SFm | Rec | CZ04 | rDXGF | Each | 1 | 2300 | None |  |  |  | -11.6 | -0.00291 | 2.44 | [6 empty] | DEER:Res:ClothesDishWasher | Annual
Appl-Dishwash-StdSize-Tier1 | DEER2020 | D20v1 | 2019-01-09 | SCG | Res | Rec | IOU | rDXGF | Each | 1 | 1760 | None |  |  |  | -10.1 | -0.002 | 1.99 | [6 empty] | DEER:Res:ClothesDishWasher | Annual
Appl-Dishwash-StdSize-Tier1 | DEER2020 | D20v1 | 2019-01-09 | SCG | Res | Rec | CZ16 | rDXGF | Each | 1 | 1780 | None |  |  |  | -10.6 | -0.003 | 2.63 | [6 empty] | DEER:Res:ClothesDishWasher | Annual
Appl-Dishwash-StdSize-Tier1 | DEER2020 | D20v1 | 2019-01-09 | SCG | Res | Rec | CZ15 | rDXGF | Each | 1 | 1970 | None |  |  |  | -12.6 | -0.003 | 1.84 | [6 empty] | DEER:Res:ClothesDishWasher | Annual
Appl-Dishwash-StdSize-Tier1 | DEER2020 | D20v1 | 2019-01-09 | SCG | SFm | Old | IOU | rDXGF | Each | 1 | 1710 | None |  |  |  | -12.2 | -0.00323 | 2.3 | [6 empty] | DEER:Res:ClothesDishWasher | Annual
Appl-Dishwash-StdSize-Tier1 | DEER2020 | D20v1 | 2019-01-09 | SCG | SFm | Old | CZ16 | rDXGF | Each | 1 | 1690 | None |  |  |  | -11.9 | -0.00339 | 2.71 | [6 empty] | DEER:Res:ClothesDishWasher | Annual
Appl-Dishwash-StdSize-Tier1 | DEER2020 | D20v1 | 2019-01-09 | SCG | SFm | Old | CZ15 | rDXGF | Each | 1 | 1640 | None |  |  |  | -13.1 | -0.00314 | 1.86 | [6 empty] | DEER:Res:ClothesDishWasher | Annual
Appl-Dishwash-StdSize-Tier1 | DEER2020 | D20v1 | 2019-01-09 | SCG | SFm | Old | CZ14 | rDXGF | Each | 1 | 1710 | None |  |  |  | -12.6 | -0.00342 | 2.37 | [6 empty] | DEER:Res:ClothesDishWasher | Annual
Appl-Dishwash-StdSize-Tier1 | DEER2020 | D20v1 | 2019-01-09 | SCG | SFm | Old | CZ13 | rDXGF | Each | 1 | 1690 | None |  |  |  | -12.4 | -0.0033 | 2.33 | [6 empty] | DEER:Res:ClothesDishWasher | Annual
Appl-Dishwash-StdSize-Tier1 | DEER2020 | D20v1 | 2019-01-09 | SCG | SFm | Old | CZ10 | rDXGF | Each | 1 | 1830 | None |  |  |  | -12.3 | -0.00312 | 2.29 | [6 empty] | DEER:Res:ClothesDishWasher | Annual
Appl-Dishwash-StdSize-Tier1 | DEER2020 | D20v1 | 2019-01-09 | SCG | SFm | Old | CZ09 | rDXGF | Each | 1 | 1690 | None |  |  |  | -12.4 | -0.00339 | 2.28 | [6 empty] | DEER:Res:ClothesDishWasher | Annual
Appl-Dishwash-StdSize-Tier1 | DEER2020 | D20v1 | 2019-01-09 | SCG | SFm | Old | CZ08 | rDXGF | Each | 1 | 1620 | None |  |  |  | -12.1 | -0.00295 | 2.25 | [6 empty] | DEER:Res:ClothesDishWasher | Annual
Appl-Dishwash-StdSize-Tier1 | DEER2020 | D20v1 | 2019-01-09 | SCG | SFm | Old | CZ07 | rDXGF | Each | 1 | 1660 | None |  |  |  | -12 | -0.00298 | 2.32 | [6 empty] | DEER:Res:ClothesDishWasher | Annual
Appl-Dishwash-StdSize-Tier1 | DEER2020 | D20v1 | 2019-01-09 | SCG | SFm | Old | CZ06 | rDXGF | Each | 1 | 1730 | None |  |  |  | -11.9 | -0.00341 | 2.33 | [6 empty] | DEER:Res:ClothesDishWasher | Annual
Appl-Dishwash-StdSize-Tier1 | DEER2020 | D20v1 | 2019-01-09 | SCG | SFm | Old | CZ05 | rDXGF | Each | 1 | 1740 | None |  |  |  | -11 | -0.00291 | 2.66 | [6 empty] | DEER:Res:ClothesDishWasher | Annual
Appl-Dishwash-StdSize-Tier1 | DEER2020 | D20v1 | 2019-01-09 | SCG | SFm | Old | CZ04 | rDXGF | Each | 1 | 1740 | None |  |  |  | -11.6 | -0.0033 | 2.43 | [6 empty] | DEER:Res:ClothesDishWasher | Annual
Appl-Dishwash-StdSize-Tier1 | DEER2020 | D20v1 | 2019-01-03 | SCG | Res | New | IOU | rDXGF | Each | 1 | 1750 | None |  |  |  | -7.5 | -0.002 | 1.88 | [6 empty] | DEER:Res:ClothesDishWasher | Annual
Appl-Dishwash-StdSize-Tier1 | DEER2020 | D20v1 | 2019-01-03 | SCG | Res | New | CZ16 | rDXGF | Each | 1 | 1670 | None |  |  |  | -6.3 | -0.002 | 2.41 | [6 empty] | DEER:Res:ClothesDishWasher | Annual
Appl-Dishwash-StdSize-Tier1 | DEER2020 | D20v1 | 2019-01-03 | SCG | Res | New | CZ15 | rDXGF | Each | 1 | 1900 | None |  |  |  | -10.1 | -0.002 | 1.72 | [6 empty] | DEER:Res:ClothesDishWasher | Annual
Appl-Dishwash-StdSize-Tier1 | DEER2020 | D20v1 | 2019-01-03 | SCG | Res | New | CZ14 | rDXGF | Each | 1 | 2160 | None |  |  |  | -10 | -0.003 | 2.24 | [6 empty] | DEER:Res:ClothesDishWasher | Annual
Appl-Dishwash-StdSize-Tier1 | DEER2020 | D20v1 | 2019-01-03 | SCG | Res | New | CZ13 | rDXGF | Each | 1 | 1870 | None |  |  |  | -9.4 | -0.002 | 2.11 | [6 empty] | DEER:Res:ClothesDishWasher | Annual
Appl-Dishwash-StdSize-Tier1 | DEER2020 | D20v1 | 2019-01-03 | SCG | Res | New | CZ10 | rDXGF | Each | 1 | 1930 | None |  |  |  | -9.7 | -0.002 | 2.16 | [6 empty] | DEER:Res:ClothesDishWasher | Annual
Appl-Dishwash-StdSize-Tier1 | DEER2020 | D20v1 | 2019-01-03 | SCG | Res | New | CZ09 | rDXGF | Each | 1 | 1550 | None |  |  |  | -6.4 | -0.002 | 1.66 | [6 empty] | DEER:Res:ClothesDishWasher | Annual
Appl-Dishwash-StdSize-Tier1 | DEER2020 | D20v1 | 2019-01-03 | SCG | Res | New | CZ08 | rDXGF | Each | 1 | 1600 | None |  |  |  | -6.4 | -0.002 | 1.64 | [6 empty] | DEER:Res:ClothesDishWasher | Annual
Appl-Dishwash-StdSize-Tier1 | DEER2020 | D20v1 | 2019-01-03 | SCG | Res | New | CZ06 | rDXGF | Each | 1 | 1750 | None |  |  |  | -6.9 | -0.002 | 1.87 | [6 empty] | DEER:Res:ClothesDishWasher | Annual
Appl-Dishwash-StdSize-Tier1 | DEER2020 | D20v1 | 2019-01-03 | SCG | Res | New | CZ05 | rDXGF | Each | 1 | 2150 | None |  |  |  | -8.1 | -0.002 | 2.44 | [6 empty] | DEER:Res:ClothesDishWasher | Annual
Appl-Dishwash-StdSize-Tier1 | DEER2020 | D20v1 | 2019-01-03 | SCG | Res | New | CZ04 | rDXGF | Each | 1 | 2300 | None |  |  |  | -9.3 | -0.001 | 2.33 | [6 empty] | DEER:Res:ClothesDishWasher | Annual
Appl-Dishwash-StdSize-Tier1 | DEER2020 | D20v1 | 2019-01-09 | SCG | Res | Old | CZ16 | rDXGF | Each | 1 | 1570 | None |  |  |  | -10.9 | -0.003 | 2.52 | [6 empty] | DEER:Res:ClothesDishWasher | Annual
Appl-Dishwash-StdSize-Tier1 | DEER2020 | D20v1 | 2019-01-09 | SCG | Res | Old | CZ15 | rDXGF | Each | 1 | 1480 | None |  |  |  | -10.3 | -0.002 | 1.52 | [6 empty] | DEER:Res:ClothesDishWasher | Annual
Appl-Dishwash-StdSize-Tier1 | DEER2020 | D20v1 | 2019-01-09 | SCG | Res | Old | CZ14 | rDXGF | Each | 1 | 1660 | None |  |  |  | -11.9 | -0.003 | 2.26 | [6 empty] | DEER:Res:ClothesDishWasher | Annual
Appl-Dishwash-StdSize-Tier1 | DEER2020 | D20v1 | 2019-01-09 | SCG | Res | Old | CZ13 | rDXGF | Each | 1 | 1570 | None |  |  |  | -11.7 | -0.003 | 2.21 | [6 empty] | DEER:Res:ClothesDishWasher | Annual
Appl-Dishwash-StdSize-Tier1 | DEER2020 | D20v1 | 2019-01-09 | SCG | Res | Old | CZ10 | rDXGF | Each | 1 | 1750 | None |  |  |  | -11.8 | -0.003 | 2.21 | [6 empty] | DEER:Res:ClothesDishWasher | Annual
Appl-Dishwash-StdSize-Tier1 | DEER2020 | D20v1 | 2019-01-09 | SCG | Res | Old | CZ09 | rDXGF | Each | 1 | 1480 | None |  |  |  | -10.2 | -0.003 | 1.95 | [6 empty] | DEER:Res:ClothesDishWasher | Annual
Appl-Dishwash-StdSize-Tier1 | DEER2020 | D20v1 | 2019-01-09 | SCG | Res | Old | CZ08 | rDXGF | Each | 1 | 1450 | None |  |  |  | -10.6 | -0.003 | 2.01 | [6 empty] | DEER:Res:ClothesDishWasher | Annual
Appl-Dishwash-StdSize-Tier1 | DEER2020 | D20v1 | 2019-01-09 | SCG | Res | Old | CZ07 | rDXGF | Each | 1 | 1410 | None |  |  |  | -9.7 | -0.002 | 1.95 | [6 empty] | DEER:Res:ClothesDishWasher | Annual
Appl-Dishwash-StdSize-Tier1 | DEER2020 | D20v1 | 2019-01-09 | SCG | Res | Old | CZ06 | rDXGF | Each | 1 | 1500 | None |  |  |  | -10.2 | -0.003 | 2.06 | [6 empty] | DEER:Res:ClothesDishWasher | Annual
Appl-Dishwash-StdSize-Tier1 | DEER2020 | D20v1 | 2019-01-09 | SCG | Res | Old | CZ05 | rDXGF | Each | 1 | 1580 | None |  |  |  | -10.1 | -0.003 | 2.48 | [6 empty] | DEER:Res:ClothesDishWasher | Annual
Appl-Dishwash-StdSize-Tier1 | DEER2020 | D20v1 | 2019-01-09 | SCG | Res | Old | CZ04 | rDXGF | Each | 1 | 1620 | None |  |  |  | -10.8 | -0.003 | 2.29 | [6 empty] | DEER:Res:ClothesDishWasher | Annual
Appl-Dishwash-StdSize-Tier1 | DEER2020 | D20v1 | 2019-01-03 | SCG | MFm | New | IOU | rDXGF | Each | 1 | 1180 | None |  |  |  | -4.54 | -0.0012 | 1.43 | [6 empty] | DEER:Res:ClothesDishWasher | Annual
Appl-Dishwash-StdSize-Tier1 | DEER2020 | D20v1 | 2019-01-09 | SCG | DMo | Old | CZ10 | rDXGF | Each | 1 | 1220 | None |  |  |  | -11.5 | -0.00292 | 2.17 | [6 empty] | DEER:Res:ClothesDishWasher | Annual
Appl-Dishwash-StdSize-Tier1 | DEER2020 | D20v1 | 2019-01-09 | SCG | DMo | Old | CZ09 | rDXGF | Each | 1 | 1220 | None |  |  |  | -11.8 | -0.00268 | 2.19 | [6 empty] | DEER:Res:ClothesDishWasher | Annual
Appl-Dishwash-StdSize-Tier1 | DEER2020 | D20v1 | 2019-01-09 | SCG | DMo | Old | CZ08 | rDXGF | Each | 1 | 1220 | None |  |  |  | -11.6 | -0.00266 | 2.17 | [6 empty] | DEER:Res:ClothesDishWasher | Annual
Appl-Dishwash-StdSize-Tier1 | DEER2020 | D20v1 | 2019-01-09 | SCG | DMo | Old | CZ06 | rDXGF | Each | 1 | 1210 | None |  |  |  | -11 | -0.00266 | 2.23 | [6 empty] | DEER:Res:ClothesDishWasher | Annual
Appl-Dishwash-StdSize-Tier1 | DEER2020 | D20v1 | 2019-01-09 | SCG | DMo | Old | CZ05 | rDXGF | Each | 1 | 1220 | None |  |  |  | -9.8 | -0.00263 | 2.54 | [6 empty] | DEER:Res:ClothesDishWasher | Annual
Appl-Dishwash-StdSize-Tier1 | DEER2020 | D20v1 | 2019-01-09 | SCG | DMo | Old | CZ04 | rDXGF | Each | 1 | 1240 | None |  |  |  | -11 | -0.00266 | 2.39 | [6 empty] | DEER:Res:ClothesDishWasher | Annual
Appl-Dishwash-StdSize-Tier1 | DEER2020 | D20v1 | 2019-01-03 | SCG | DMo | New | IOU | rDXGF | Each | 1 | 1240 | None |  |  |  | -6.29 | -0.00175 | 2.04 | [6 empty] | DEER:Res:ClothesDishWasher | Annual
Appl-Dishwash-StdSize-Tier1 | DEER2020 | D20v1 | 2019-01-03 | SCE | SFm | New | IOU | rDXGF | Each | 1 | 2160 | None |  |  |  | -9.8 | -0.00248 | 2.18 | [6 empty] | DEER:Res:ClothesDishWasher | Annual
Appl-Dishwash-StdSize-Tier1 | DEER2020 | D20v1 | 2019-01-09 | SCE | SFm | Rec | CZ10 | rDXGF | Each | 1 | 1950 | None |  |  |  | -10.4 | -0.00273 | 2.23 | [6 empty] | DEER:Res:ClothesDishWasher | Annual
Appl-Dishwash-StdSize-Tier1 | DEER2020 | D20v1 | 2019-01-09 | SCE | SFm | Rec | CZ09 | rDXGF | Each | 1 | 2420 | None |  |  |  | -10.9 | -0.0027 | 2.2 | [6 empty] | DEER:Res:ClothesDishWasher | Annual
Appl-Dishwash-StdSize-Tier1 | DEER2020 | D20v1 | 2019-01-09 | SCE | SFm | Rec | CZ08 | rDXGF | Each | 1 | 2390 | None |  |  |  | -11.6 | -0.00271 | 2.16 | [6 empty] | DEER:Res:ClothesDishWasher | Annual
Appl-Dishwash-StdSize-Tier1 | DEER2020 | D20v1 | 2019-01-09 | SCE | SFm | Rec | CZ06 | rDXGF | Each | 1 | 2390 | None |  |  |  | -10.6 | -0.0022 | 2.28 | [6 empty] | DEER:Res:ClothesDishWasher | Annual
Appl-Dishwash-StdSize-Tier1 | DEER2020 | D20v1 | 2019-01-09 | SCE | SFm | Rec | CZ05 | rDXGF | Each | 1 | 2300 | None |  |  |  | -10 | -0.00266 | 2.52 | [6 empty] | DEER:Res:ClothesDishWasher | Annual
Appl-Dishwash-StdSize-Tier1 | DEER2020 | D20v1 | 2019-01-09 | SCE | Res | Rec | IOU | rDXGF | Each | 1 | 1720 | None |  |  |  | -8.5 | -0.002 | 1.94 | [6 empty] | DEER:Res:ClothesDishWasher | Annual
Appl-Dishwash-StdSize-Tier1 | DEER2020 | D20v1 | 2019-01-09 | SCE | Res | Rec | CZ16 | rDXGF | Each | 1 | 2190 | None |  |  |  | -9.8 | -0.003 | 2.6 | [6 empty] | DEER:Res:ClothesDishWasher | Annual
Appl-Dishwash-StdSize-Tier1 | DEER2020 | D20v1 | 2019-01-09 | SCE | Res | Rec | CZ15 | rDXGF | Each | 1 | 1750 | None |  |  |  | -11.2 | -0.003 | 1.76 | [6 empty] | DEER:Res:ClothesDishWasher | Annual
Appl-Dishwash-StdSize-Tier1 | DEER2020 | D20v1 | 2019-01-09 | SCE | SFm | Old | IOU | rDXGF | Each | 1 | 1700 | None |  |  |  | -11.1 | -0.00303 | 2.25 | [6 empty] | DEER:Res:ClothesDishWasher | Annual
Appl-Dishwash-StdSize-Tier1 | DEER2020 | D20v1 | 2019-01-09 | SCE | SFm | Old | CZ16 | rDXGF | Each | 1 | 1700 | None |  |  |  | -10.6 | -0.00313 | 2.65 | [6 empty] | DEER:Res:ClothesDishWasher | Annual
Appl-Dishwash-StdSize-Tier1 | DEER2020 | D20v1 | 2019-01-09 | SCE | SFm | Old | CZ15 | rDXGF | Each | 1 | 1680 | None |  |  |  | -12.2 | -0.00312 | 1.82 | [6 empty] | DEER:Res:ClothesDishWasher | Annual
Appl-Dishwash-StdSize-Tier1 | DEER2020 | D20v1 | 2019-01-09 | SCE | SFm | Old | CZ14 | rDXGF | Each | 1 | 1690 | None |  |  |  | -11.5 | -0.00322 | 2.32 | [6 empty] | DEER:Res:ClothesDishWasher | Annual
Appl-Dishwash-StdSize-Tier1 | DEER2020 | D20v1 | 2019-01-09 | SCE | SFm | Old | CZ13 | rDXGF | Each | 1 | 1690 | None |  |  |  | -11.3 | -0.0031 | 2.28 | [6 empty] | DEER:Res:ClothesDishWasher | Annual
Appl-Dishwash-StdSize-Tier1 | DEER2020 | D20v1 | 2019-01-09 | SCE | SFm | Old | CZ10 | rDXGF | Each | 1 | 1830 | None |  |  |  | -11.2 | -0.00293 | 2.24 | [6 empty] | DEER:Res:ClothesDishWasher | Annual
Appl-Dishwash-StdSize-Tier1 | DEER2020 | D20v1 | 2019-01-09 | SCE | SFm | Old | CZ09 | rDXGF | Each | 1 | 1700 | None |  |  |  | -11.3 | -0.00317 | 2.23 | [6 empty] | DEER:Res:ClothesDishWasher | Annual
Appl-Dishwash-StdSize-Tier1 | DEER2020 | D20v1 | 2019-01-09 | SCE | SFm | Old | CZ08 | rDXGF | Each | 1 | 1620 | None |  |  |  | -11 | -0.00274 | 2.2 | [6 empty] | DEER:Res:ClothesDishWasher | Annual
Appl-Dishwash-StdSize-Tier1 | DEER2020 | D20v1 | 2019-01-09 | SCE | SFm | Old | CZ06 | rDXGF | Each | 1 | 1660 | None |  |  |  | -10.7 | -0.00318 | 2.28 | [6 empty] | DEER:Res:ClothesDishWasher | Annual
Appl-Dishwash-StdSize-Tier1 | DEER2020 | D20v1 | 2019-01-09 | SCE | SFm | Old | CZ05 | rDXGF | Each | 1 | 1640 | None |  |  |  | -9.8 | -0.00267 | 2.6 | [6 empty] | DEER:Res:ClothesDishWasher | Annual
Appl-Dishwash-StdSize-Tier1 | DEER2020 | D20v1 | 2019-01-03 | SCE | Res | New | IOU | rDXGF | Each | 1 | 1700 | None |  |  |  | -7.5 | -0.002 | 1.89 | [6 empty] | DEER:Res:ClothesDishWasher | Annual
Appl-Dishwash-StdSize-Tier1 | DEER2020 | D20v1 | 2019-01-03 | SCE | Res | New | CZ16 | rDXGF | Each | 1 | 2140 | None |  |  |  | -8.2 | -0.002 | 2.46 | [6 empty] | DEER:Res:ClothesDishWasher | Annual
Appl-Dishwash-StdSize-Tier1 | DEER2020 | D20v1 | 2019-01-03 | SCE | Res | New | CZ15 | rDXGF | Each | 1 | 1650 | None |  |  |  | -9.4 | -0.002 | 1.68 | [6 empty] | DEER:Res:ClothesDishWasher | Annual
Appl-Dishwash-StdSize-Tier1 | DEER2020 | D20v1 | 2019-01-03 | SCE | Res | New | CZ14 | rDXGF | Each | 1 | 2070 | None |  |  |  | -9.6 | -0.003 | 2.23 | [6 empty] | DEER:Res:ClothesDishWasher | Annual
Appl-Dishwash-StdSize-Tier1 | DEER2020 | D20v1 | 2019-01-03 | SCE | Res | New | CZ13 | rDXGF | Each | 1 | 1890 | None |  |  |  | -9.5 | -0.002 | 2.13 | [6 empty] | DEER:Res:ClothesDishWasher | Annual
Appl-Dishwash-StdSize-Tier1 | DEER2020 | D20v1 | 2019-01-03 | SCE | Res | New | CZ10 | rDXGF | Each | 1 | 1910 | None |  |  |  | -9.7 | -0.002 | 2.15 | [6 empty] | DEER:Res:ClothesDishWasher | Annual
Appl-Dishwash-StdSize-Tier1 | DEER2020 | D20v1 | 2019-01-03 | SCE | Res | New | CZ09 | rDXGF | Each | 1 | 1560 | None |  |  |  | -6.6 | -0.002 | 1.72 | [6 empty] | DEER:Res:ClothesDishWasher | Annual
Appl-Dishwash-StdSize-Tier1 | DEER2020 | D20v1 | 2019-01-03 | SCE | Res | New | CZ08 | rDXGF | Each | 1 | 1570 | None |  |  |  | -6.4 | -0.002 | 1.65 | [6 empty] | DEER:Res:ClothesDishWasher | Annual
Appl-Dishwash-StdSize-Tier1 | DEER2020 | D20v1 | 2019-01-03 | SCE | Res | New | CZ06 | rDXGF | Each | 1 | 1620 | None |  |  |  | -6.5 | -0.002 | 1.86 | [6 empty] | DEER:Res:ClothesDishWasher | Annual
Appl-Dishwash-StdSize-Tier1 | DEER2020 | D20v1 | 2019-01-03 | SCE | Res | New | CZ05 | rDXGF | Each | 1 | 2140 | None |  |  |  | -8 | -0.002 | 2.38 | [6 empty] | DEER:Res:ClothesDishWasher | Annual
Appl-Dishwash-StdSize-Tier1 | DEER2020 | D20v1 | 2019-01-09 | SCE | Res | Old | IOU | rDXGF | Each | 1 | 1540 | None |  |  |  | -9.4 | -0.003 | 2.03 | [6 empty] | DEER:Res:ClothesDishWasher | Annual
Appl-Dishwash-StdSize-Tier1 | DEER2020 | D20v1 | 2019-01-09 | SCE | Res | Old | CZ16 | rDXGF | Each | 1 | 1570 | None |  |  |  | -9.6 | -0.003 | 2.53 | [6 empty] | DEER:Res:ClothesDishWasher | Annual
Appl-Dishwash-StdSize-Tier1 | DEER2020 | D20v1 | 2019-01-09 | SCE | Res | Old | CZ15 | rDXGF | Each | 1 | 1520 | None |  |  |  | -9.3 | -0.002 | 1.52 | [6 empty] | DEER:Res:ClothesDishWasher | Annual
Appl-Dishwash-StdSize-Tier1 | DEER2020 | D20v1 | 2019-01-09 | SCE | Res | Old | CZ14 | rDXGF | Each | 1 | 1630 | None |  |  |  | -10.8 | -0.003 | 2.23 | [6 empty] | DEER:Res:ClothesDishWasher | Annual
Appl-Dishwash-StdSize-Tier1 | DEER2020 | D20v1 | 2019-01-09 | SCE | Res | Old | CZ13 | rDXGF | Each | 1 | 1620 | None |  |  |  | -10.8 | -0.003 | 2.22 | [6 empty] | DEER:Res:ClothesDishWasher | Annual
Appl-Dishwash-StdSize-Tier1 | DEER2020 | D20v1 | 2019-01-09 | SCE | Res | Old | CZ10 | rDXGF | Each | 1 | 1710 | None |  |  |  | -10.3 | -0.003 | 2.13 | [6 empty] | DEER:Res:ClothesDishWasher | Annual
Appl-Dishwash-StdSize-Tier1 | DEER2020 | D20v1 | 2019-01-09 | SCE | Res | Old | CZ09 | rDXGF | Each | 1 | 1570 | None |  |  |  | -9.6 | -0.003 | 2.01 | [6 empty] | DEER:Res:ClothesDishWasher | Annual
Appl-Dishwash-StdSize-Tier1 | DEER2020 | D20v1 | 2019-01-09 | SCE | Res | Old | CZ08 | rDXGF | Each | 1 | 1460 | None |  |  |  | -9.1 | -0.002 | 1.96 | [6 empty] | DEER:Res:ClothesDishWasher | Annual
Appl-Dishwash-StdSize-Tier1 | DEER2020 | D20v1 | 2019-01-09 | SCE | Res | Old | CZ06 | rDXGF | Each | 1 | 1400 | None |  |  |  | -7.9 | -0.002 | 1.91 | [6 empty] | DEER:Res:ClothesDishWasher | Annual
Appl-Dishwash-StdSize-Tier1 | DEER2020 | D20v1 | 2019-01-09 | SCE | Res | Old | CZ05 | rDXGF | Each | 1 | 1490 | None |  |  |  | -8.2 | -0.002 | 2.35 | [6 empty] | DEER:Res:ClothesDishWasher | Annual
Appl-Dishwash-StdSize-Tier1 | DEER2020 | D20v1 | 2019-01-03 | SCE | MFm | New | IOU | rDXGF | Each | 1 | 1180 | None |  |  |  | -4.55 | -0.0012 | 1.42 | [6 empty] | DEER:Res:ClothesDishWasher | Annual
Appl-Dishwash-StdSize-Tier1 | DEER2020 | D20v1 | 2019-01-09 | SCE | MFm | Old | CZ06 | rDXGF | Each | 1 | 1130 | None |  |  |  | -4.92 | -0.00136 | 1.5 | [6 empty] | DEER:Res:ClothesDishWasher | Annual
Appl-Dishwash-StdSize-Tier1 | DEER2020 | D20v1 | 2019-01-09 | SCE | MFm | Old | CZ05 | rDXGF | Each | 1 | 1070 | None |  |  |  | -3.97 | -0.00097 | 1.68 | [6 empty] | DEER:Res:ClothesDishWasher | Annual
Appl-Dishwash-StdSize-Tier1 | DEER2020 | D20v1 | 2019-01-09 | SCE | DMo | Old | IOU | rDXGF | Each | 1 | 1220 | None |  |  |  | -9.32 | -0.00236 | 2.14 | [6 empty] | DEER:Res:ClothesDishWasher | Annual
Appl-Dishwash-StdSize-Tier1 | DEER2020 | D20v1 | 2019-01-09 | SCE | DMo | Old | CZ16 | rDXGF | Each | 1 | 1230 | None |  |  |  | -8.03 | -0.00233 | 2.56 | [6 empty] | DEER:Res:ClothesDishWasher | Annual
Appl-Dishwash-StdSize-Tier1 | DEER2020 | D20v1 | 2019-01-09 | SCE | DMo | Old | CZ15 | rDXGF | Each | 1 | 1220 | None |  |  |  | -11 | -0.00271 | 1.71 | [6 empty] | DEER:Res:ClothesDishWasher | Annual
Appl-Dishwash-StdSize-Tier1 | DEER2020 | D20v1 | 2019-01-09 | SCE | DMo | Old | CZ14 | rDXGF | Each | 1 | 1220 | None |  |  |  | -9.23 | -0.00208 | 2.17 | [6 empty] | DEER:Res:ClothesDishWasher | Annual
Appl-Dishwash-StdSize-Tier1 | DEER2020 | D20v1 | 2019-01-09 | SCE | DMo | Old | CZ13 | rDXGF | Each | 1 | 1210 | None |  |  |  | -9.88 | -0.00246 | 2.13 | [6 empty] | DEER:Res:ClothesDishWasher | Annual
Appl-Dishwash-StdSize-Tier1 | DEER2020 | D20v1 | 2019-01-09 | SCE | DMo | Old | CZ10 | rDXGF | Each | 1 | 1220 | None |  |  |  | -9.45 | -0.00255 | 2.08 | [6 empty] | DEER:Res:ClothesDishWasher | Annual
Appl-Dishwash-StdSize-Tier1 | DEER2020 | D20v1 | 2019-01-09 | SCE | DMo | Old | CZ09 | rDXGF | Each | 1 | 1210 | None |  |  |  | -9.72 | -0.00229 | 2.1 | [6 empty] | DEER:Res:ClothesDishWasher | Annual
Appl-Dishwash-StdSize-Tier1 | DEER2020 | D20v1 | 2019-01-09 | SCE | DMo | Old | CZ08 | rDXGF | Each | 1 | 1210 | None |  |  |  | -9.45 | -0.00225 | 2.08 | [6 empty] | DEER:Res:ClothesDishWasher | Annual
Appl-Dishwash-StdSize-Tier1 | DEER2020 | D20v1 | 2019-01-03 | SCE | DMo | New | IOU | rDXGF | Each | 1 | 1240 | None |  |  |  | -6.51 | -0.00182 | 1.99 | [6 empty] | DEER:Res:ClothesDishWasher | Annual
Appl-Dishwash-StdSize-Tier1 | DEER2020 | D20v1 | 2019-01-03 | PGE | SFm | New | IOU | rDXGF | Each | 1 | 2050 | None |  |  |  | -9.27 | -0.00232 | 2.29 | [6 empty] | DEER:Res:ClothesDishWasher | Annual
Appl-Dishwash-StdSize-Tier1 | DEER2020 | D20v1 | 2019-01-09 | PGE | SFm | Rec | CZ12 | rDXGF | Each | 1 | 1950 | None |  |  |  | -7.73 | -0.00217 | 2.2 | [6 empty] | DEER:Res:ClothesDishWasher | Annual
Appl-Dishwash-StdSize-Tier1 | DEER2020 | D20v1 | 2019-01-09 | PGE | SFm | Rec | CZ11 | rDXGF | Each | 1 | 1950 | None |  |  |  | -8.07 | -0.00263 | 2.14 | [6 empty] | DEER:Res:ClothesDishWasher | Annual
Appl-Dishwash-StdSize-Tier1 | DEER2020 | D20v1 | 2019-01-09 | PGE | SFm | Rec | CZ05 | rDXGF | Each | 1 | 2300 | None |  |  |  | -6.81 | -0.00203 | 2.37 | [6 empty] | DEER:Res:ClothesDishWasher | Annual
Appl-Dishwash-StdSize-Tier1 | DEER2020 | D20v1 | 2019-01-09 | PGE | SFm | Rec | CZ04 | rDXGF | Each | 1 | 2300 | None |  |  |  | -7.44 | -0.00213 | 2.25 | [6 empty] | DEER:Res:ClothesDishWasher | Annual
Appl-Dishwash-StdSize-Tier1 | DEER2020 | D20v1 | 2019-01-09 | PGE | SFm | Rec | CZ03 | rDXGF | Each | 1 | 2300 | None |  |  |  | -6.99 | -0.00249 | 2.32 | [6 empty] | DEER:Res:ClothesDishWasher | Annual
Appl-Dishwash-StdSize-Tier1 | DEER2020 | D20v1 | 2019-01-09 | PGE | SFm | Rec | CZ02 | rDXGF | Each | 1 | 1950 | None |  |  |  | -7.21 | -0.00253 | 2.36 | [6 empty] | DEER:Res:ClothesDishWasher | Annual
Appl-Dishwash-StdSize-Tier1 | DEER2020 | D20v1 | 2019-01-09 | PGE | SFm | Rec | CZ01 | rDXGF | Each | 1 | 2300 | None |  |  |  | -6.34 | -0.00099 | 2.47 | [6 empty] | DEER:Res:ClothesDishWasher | Annual
Appl-Dishwash-StdSize-Tier1 | DEER2020 | D20v1 | 2019-01-09 | SCE | DMo | Old | CZ06 | rDXGF | Each | 1 | 1210 | None |  |  |  | -8.86 | -0.00225 | 2.14 | [6 empty] | DEER:Res:ClothesDishWasher | Annual
Appl-Dishwash-StdSize-Tier1 | DEER2020 | D20v1 | 2019-01-09 | SCE | DMo | Old | CZ05 | rDXGF | Each | 1 | 1220 | None |  |  |  | -7.51 | -0.00219 | 2.44 | [6 empty] | DEER:Res:ClothesDishWasher | Annual
Appl-Dishwash-StdSize-Tier1 | DEER2020 | D20v1 | 2019-01-09 | PGE | SFm | Old | IOU | rDXGF | Each | 1 | 1680 | None |  |  |  | -7.54 | -0.00273 | 2.29 | [6 empty] | DEER:Res:ClothesDishWasher | Annual
Appl-Dishwash-StdSize-Tier1 | DEER2020 | D20v1 | 2019-01-09 | PGE | SFm | Old | CZ16 | rDXGF | Each | 1 | 1780 | None |  |  |  | -7.23 | -0.00243 | 2.5 | [6 empty] | DEER:Res:ClothesDishWasher | Annual
Appl-Dishwash-StdSize-Tier1 | DEER2020 | D20v1 | 2019-01-09 | PGE | SFm | Old | CZ13 | rDXGF | Each | 1 | 1670 | None |  |  |  | -8.48 | -0.0026 | 2.16 | [6 empty] | DEER:Res:ClothesDishWasher | Annual
Appl-Dishwash-StdSize-Tier1 | DEER2020 | D20v1 | 2019-01-09 | PGE | SFm | Old | CZ12 | rDXGF | Each | 1 | 1650 | None |  |  |  | -8 | -0.00306 | 2.23 | [6 empty] | DEER:Res:ClothesDishWasher | Annual
Appl-Dishwash-StdSize-Tier1 | DEER2020 | D20v1 | 2019-01-09 | PGE | SFm | Old | CZ11 | rDXGF | Each | 1 | 1670 | None |  |  |  | -8.27 | -0.00259 | 2.18 | [6 empty] | DEER:Res:ClothesDishWasher | Annual
Appl-Dishwash-StdSize-Tier1 | DEER2020 | D20v1 | 2019-01-09 | PGE | SFm | Old | CZ05 | rDXGF | Each | 1 | 1730 | None |  |  |  | -6.61 | -0.00204 | 2.47 | [6 empty] | DEER:Res:ClothesDishWasher | Annual
Appl-Dishwash-StdSize-Tier1 | DEER2020 | D20v1 | 2019-01-09 | PGE | SFm | Old | CZ04 | rDXGF | Each | 1 | 1670 | None |  |  |  | -7.59 | -0.00259 | 2.25 | [6 empty] | DEER:Res:ClothesDishWasher | Annual
Appl-Dishwash-StdSize-Tier1 | DEER2020 | D20v1 | 2019-01-09 | PGE | SFm | Old | CZ03 | rDXGF | Each | 1 | 1690 | None |  |  |  | -6.78 | -0.00288 | 2.38 | [6 empty] | DEER:Res:ClothesDishWasher | Annual
Appl-Dishwash-StdSize-Tier1 | DEER2020 | D20v1 | 2019-01-09 | PGE | SFm | Old | CZ02 | rDXGF | Each | 1 | 1720 | None |  |  |  | -6.99 | -0.00227 | 2.37 | [6 empty] | DEER:Res:ClothesDishWasher | Annual
Appl-Dishwash-StdSize-Tier1 | DEER2020 | D20v1 | 2019-01-09 | PGE | SFm | Old | CZ01 | rDXGF | Each | 1 | 1830 | None |  |  |  | -6.21 | -0.00123 | 2.56 | [6 empty] | DEER:Res:ClothesDishWasher | Annual
Appl-Dishwash-StdSize-Tier1 | DEER2020 | D20v1 | 2019-01-03 | PGE | Res | New | IOU | rDXGF | Each | 1 | 1540 | None |  |  |  | -6.7 | -0.002 | 1.94 | [6 empty] | DEER:Res:ClothesDishWasher | Annual
Appl-Dishwash-StdSize-Tier1 | DEER2020 | D20v1 | 2019-01-03 | PGE | Res | New | CZ16 | rDXGF | Each | 1 | 1730 | None |  |  |  | -6.5 | -0.002 | 2.41 | [6 empty] | DEER:Res:ClothesDishWasher | Annual
Appl-Dishwash-StdSize-Tier1 | DEER2020 | D20v1 | 2019-01-03 | PGE | Res | New | CZ13 | rDXGF | Each | 1 | 1780 | None |  |  |  | -8.9 | -0.002 | 2.06 | [6 empty] | DEER:Res:ClothesDishWasher | Annual
Appl-Dishwash-StdSize-Tier1 | DEER2020 | D20v1 | 2019-01-03 | PGE | Res | New | CZ12 | rDXGF | Each | 1 | 1610 | None |  |  |  | -7.3 | -0.002 | 1.98 | [6 empty] | DEER:Res:ClothesDishWasher | Annual
Appl-Dishwash-StdSize-Tier1 | DEER2020 | D20v1 | 2019-01-03 | PGE | Res | New | CZ11 | rDXGF | Each | 1 | 1790 | None |  |  |  | -9 | -0.002 | 2.15 | [6 empty] | DEER:Res:ClothesDishWasher | Annual
Appl-Dishwash-StdSize-Tier1 | DEER2020 | D20v1 | 2019-01-03 | PGE | Res | New | CZ05 | rDXGF | Each | 1 | 1990 | None |  |  |  | -7.5 | -0.002 | 2.42 | [6 empty] | DEER:Res:ClothesDishWasher | Annual
Appl-Dishwash-StdSize-Tier1 | DEER2020 | D20v1 | 2019-01-03 | PGE | Res | New | CZ04 | rDXGF | Each | 1 | 1470 | None |  |  |  | -6.1 | -0.001 | 1.84 | [6 empty] | DEER:Res:ClothesDishWasher | Annual
Appl-Dishwash-StdSize-Tier1 | DEER2020 | D20v1 | 2019-01-03 | PGE | Res | New | CZ03 | rDXGF | Each | 1 | 1340 | None |  |  |  | -5 | -0.002 | 1.79 | [6 empty] | DEER:Res:ClothesDishWasher | Annual
Appl-Dishwash-StdSize-Tier1 | DEER2020 | D20v1 | 2019-01-03 | PGE | Res | New | CZ02 | rDXGF | Each | 1 | 1300 | None |  |  |  | -5.4 | -0.002 | 1.85 | [6 empty] | DEER:Res:ClothesDishWasher | Annual
Appl-Dishwash-StdSize-Tier1 | DEER2020 | D20v1 | 2019-01-03 | PGE | Res | New | CZ01 | rDXGF | Each | 1 | 1560 | None |  |  |  | -5.4 | -0.001 | 2.08 | [6 empty] | DEER:Res:ClothesDishWasher | Annual
Appl-Dishwash-StdSize-Tier1 | DEER2020 | D20v1 | 2019-01-09 | PGE | MFm | Rec | CZ16 | rDXGF | Each | 1 | 999 | None |  |  |  | -3.26 | -0.00099 | 1.69 | [6 empty] | DEER:Res:ClothesDishWasher | Annual
Appl-Dishwash-StdSize-Tier1 | DEER2020 | D20v1 | 2019-01-09 | PGE | Res | Old | IOU | rDXGF | Each | 1 | 1480 | None |  |  |  | -6.1 | -0.002 | 2.04 | [6 empty] | DEER:Res:ClothesDishWasher | Annual
Appl-Dishwash-StdSize-Tier1 | DEER2020 | D20v1 | 2019-01-09 | PGE | Res | Old | CZ16 | rDXGF | Each | 1 | 1690 | None |  |  |  | -6.2 | -0.002 | 2.46 | [6 empty] | DEER:Res:ClothesDishWasher | Annual
Appl-Dishwash-StdSize-Tier1 | DEER2020 | D20v1 | 2019-01-09 | PGE | Res | Old | CZ13 | rDXGF | Each | 1 | 1500 | None |  |  |  | -7.2 | -0.002 | 1.97 | [6 empty] | DEER:Res:ClothesDishWasher | Annual
Appl-Dishwash-StdSize-Tier1 | DEER2020 | D20v1 | 2019-01-09 | PGE | Res | Old | CZ12 | rDXGF | Each | 1 | 1500 | None |  |  |  | -6.8 | -0.003 | 2.04 | [6 empty] | DEER:Res:ClothesDishWasher | Annual
Appl-Dishwash-StdSize-Tier1 | DEER2020 | D20v1 | 2019-01-09 | PGE | Res | Old | CZ11 | rDXGF | Each | 1 | 1510 | None |  |  |  | -6.8 | -0.002 | 2.02 | [6 empty] | DEER:Res:ClothesDishWasher | Annual
Appl-Dishwash-StdSize-Tier1 | DEER2020 | D20v1 | 2019-01-09 | PGE | Res | Old | CZ05 | rDXGF | Each | 1 | 1540 | None |  |  |  | -5.3 | -0.002 | 2.26 | [6 empty] | DEER:Res:ClothesDishWasher | Annual
Appl-Dishwash-StdSize-Tier1 | DEER2020 | D20v1 | 2019-01-09 | PGE | Res | Old | CZ04 | rDXGF | Each | 1 | 1450 | None |  |  |  | -6.1 | -0.002 | 1.98 | [6 empty] | DEER:Res:ClothesDishWasher | Annual
Appl-Dishwash-StdSize-Tier1 | DEER2020 | D20v1 | 2019-01-09 | PGE | Res | Old | CZ03 | rDXGF | Each | 1 | 1410 | None |  |  |  | -5.1 | -0.002 | 2.03 | [6 empty] | DEER:Res:ClothesDishWasher | Annual
Appl-Dishwash-StdSize-Tier1 | DEER2020 | D20v1 | 2019-01-09 | PGE | Res | Old | CZ02 | rDXGF | Each | 1 | 1560 | None |  |  |  | -5.9 | -0.002 | 2.19 | [6 empty] | DEER:Res:ClothesDishWasher | Annual
Appl-Dishwash-StdSize-Tier1 | DEER2020 | D20v1 | 2019-01-09 | PGE | Res | Old | CZ01 | rDXGF | Each | 1 | 1620 | None |  |  |  | -5.2 | -0.001 | 2.36 | [6 empty] | DEER:Res:ClothesDishWasher | Annual
Appl-Dishwash-StdSize-Tier1 | DEER2020 | D20v1 | 2019-01-03 | PGE | MFm | New | IOU | rDXGF | Each | 1 | 1030 | None |  |  |  | -4.01 | -0.00117 | 1.53 | [6 empty] | DEER:Res:ClothesDishWasher | Annual
Appl-Dishwash-StdSize-Tier1 | DEER2020 | D20v1 | 2019-01-09 | PGE | MFm | Old | CZ11 | rDXGF | Each | 1 | 1130 | None |  |  |  | -4.24 | -0.00141 | 1.46 | [6 empty] | DEER:Res:ClothesDishWasher | Annual
Appl-Dishwash-StdSize-Tier1 | DEER2020 | D20v1 | 2019-01-09 | PGE | MFm | Old | CZ05 | rDXGF | Each | 1 | 1060 | None |  |  |  | -3.11 | -0.00083 | 1.64 | [6 empty] | DEER:Res:ClothesDishWasher | Annual
Appl-Dishwash-StdSize-Tier1 | DEER2020 | D20v1 | 2019-01-09 | PGE | MFm | Old | CZ04 | rDXGF | Each | 1 | 1090 | None |  |  |  | -3.73 | -0.00138 | 1.52 | [6 empty] | DEER:Res:ClothesDishWasher | Annual
Appl-Dishwash-StdSize-Tier1 | DEER2020 | D20v1 | 2019-01-09 | PGE | MFm | Old | CZ03 | rDXGF | Each | 1 | 1080 | None |  |  |  | -3.2 | -0.00106 | 1.59 | [6 empty] | DEER:Res:ClothesDishWasher | Annual
Appl-Dishwash-StdSize-Tier1 | DEER2020 | D20v1 | 2019-01-09 | PGE | MFm | Old | CZ02 | rDXGF | Each | 1 | 1080 | None |  |  |  | -3.49 | -0.00126 | 1.57 | [6 empty] | DEER:Res:ClothesDishWasher | Annual
Appl-Dishwash-StdSize-Tier1 | DEER2020 | D20v1 | 2019-01-09 | PGE | MFm | Old | CZ01 | rDXGF | Each | 1 | 1050 | None |  |  |  | -2.7 | -0.00064 | 1.76 | [6 empty] | DEER:Res:ClothesDishWasher | Annual
Appl-Dishwash-StdSize-Tier1 | DEER2020 | D20v1 | 2019-01-09 | PGE | DMo | Old | IOU | rDXGF | Each | 1 | 1220 | None |  |  |  | -2.64 | -0.00117 | 1.99 | [6 empty] | DEER:Res:ClothesDishWasher | Annual
Appl-Dishwash-StdSize-Tier1 | DEER2020 | D20v1 | 2019-01-09 | PGE | DMo | Old | CZ16 | rDXGF | Each | 1 | 1230 | None |  |  |  | -1.06 | -0.00099 | 2.25 | [6 empty] | DEER:Res:ClothesDishWasher | Annual
Appl-Dishwash-StdSize-Tier1 | DEER2020 | D20v1 | 2019-01-09 | PGE | DMo | Old | CZ13 | rDXGF | Each | 1 | 1210 | None |  |  |  | -3.96 | -0.00136 | 1.87 | [6 empty] | DEER:Res:ClothesDishWasher | Annual
Appl-Dishwash-StdSize-Tier1 | DEER2020 | D20v1 | 2019-01-09 | PGE | DMo | Old | CZ12 | rDXGF | Each | 1 | 1210 | None |  |  |  | -2.96 | -0.00156 | 1.96 | [6 empty] | DEER:Res:ClothesDishWasher | Annual
Appl-Dishwash-StdSize-Tier1 | DEER2020 | D20v1 | 2019-01-03 | Any | MFm | New | CZ16 | rDXGF | Each | 1 | 999 | None |  |  |  | -3.66 | -0.00106 | 1.69 | [6 empty] | DEER:Res:ClothesDishWasher | Annual
Appl-Dishwash-StdSize-Tier1 | DEER2020 | D20v1 | 2019-01-03 | Any | MFm | New | CZ15 | rDXGF | Each | 1 | 1090 | None |  |  |  | -5.55 | -0.00145 | 1.16 | [6 empty] | DEER:Res:ClothesDishWasher | Annual
Appl-Dishwash-StdSize-Tier1 | DEER2020 | D20v1 | 2019-01-03 | Any | MFm | New | CZ14 | rDXGF | Each | 1 | 1090 | None |  |  |  | -4.63 | -0.00122 | 1.47 | [6 empty] | DEER:Res:ClothesDishWasher | Annual
Appl-Dishwash-StdSize-Tier1 | DEER2020 | D20v1 | 2019-01-03 | Any | MFm | New | CZ13 | rDXGF | Each | 1 | 1070 | None |  |  |  | -4.72 | -0.00127 | 1.42 | [6 empty] | DEER:Res:ClothesDishWasher | Annual
Appl-Dishwash-StdSize-Tier1 | DEER2020 | D20v1 | 2019-01-03 | Any | MFm | New | CZ12 | rDXGF | Each | 1 | 1070 | None |  |  |  | -4.42 | -0.00129 | 1.48 | [6 empty] | DEER:Res:ClothesDishWasher | Annual
Appl-Dishwash-StdSize-Tier1 | DEER2020 | D20v1 | 2019-01-03 | Any | MFm | New | CZ11 | rDXGF | Each | 1 | 1070 | None |  |  |  | -4.59 | -0.00122 | 1.45 | [6 empty] | DEER:Res:ClothesDishWasher | Annual
Appl-Dishwash-StdSize-Tier1 | DEER2020 | D20v1 | 2019-01-03 | Any | MFm | New | CZ10 | rDXGF | Each | 1 | 1070 | None |  |  |  | -4.61 | -0.00126 | 1.39 | [6 empty] | DEER:Res:ClothesDishWasher | Annual
Appl-Dishwash-StdSize-Tier1 | DEER2020 | D20v1 | 2019-01-03 | Any | MFm | New | CZ09 | rDXGF | Each | 1 | 1130 | None |  |  |  | -4.59 | -0.00124 | 1.41 | [6 empty] | DEER:Res:ClothesDishWasher | Annual
Appl-Dishwash-StdSize-Tier1 | DEER2020 | D20v1 | 2019-01-03 | Any | MFm | New | CZ08 | rDXGF | Each | 1 | 1210 | None |  |  |  | -4.7 | -0.00115 | 1.4 | [6 empty] | DEER:Res:ClothesDishWasher | Annual
Appl-Dishwash-StdSize-Tier1 | DEER2020 | D20v1 | 2019-01-03 | Any | MFm | New | CZ07 | rDXGF | Each | 1 | 1210 | None |  |  |  | -4.56 | -0.00116 | 1.44 | [6 empty] | DEER:Res:ClothesDishWasher | Annual
Appl-Dishwash-StdSize-Tier1 | DEER2020 | D20v1 | 2019-01-09 | PGE | DMo | Old | CZ11 | rDXGF | Each | 1 | 1220 | None |  |  |  | -3.14 | -0.00122 | 1.91 | [6 empty] | DEER:Res:ClothesDishWasher | Annual
Appl-Dishwash-StdSize-Tier1 | DEER2020 | D20v1 | 2019-01-09 | PGE | DMo | Old | CZ05 | rDXGF | Each | 1 | 1210 | None |  |  |  | -0.84 | -0.00089 | 2.14 | [6 empty] | DEER:Res:ClothesDishWasher | Annual
Appl-Dishwash-StdSize-Tier1 | DEER2020 | D20v1 | 2019-01-09 | PGE | DMo | Old | CZ04 | rDXGF | Each | 1 | 1210 | None |  |  |  | -2.33 | -0.00136 | 1.98 | [6 empty] | DEER:Res:ClothesDishWasher | Annual
Appl-Dishwash-StdSize-Tier1 | DEER2020 | D20v1 | 2019-01-09 | PGE | DMo | Old | CZ03 | rDXGF | Each | 1 | 1210 | None |  |  |  | -1.64 | -0.00089 | 2.09 | [6 empty] | DEER:Res:ClothesDishWasher | Annual
Appl-Dishwash-StdSize-Tier1 | DEER2020 | D20v1 | 2019-01-09 | PGE | DMo | Old | CZ02 | rDXGF | Each | 1 | 1210 | None |  |  |  | -1.79 | -0.00049 | 2.07 | [6 empty] | DEER:Res:ClothesDishWasher | Annual
Appl-Dishwash-StdSize-Tier1 | DEER2020 | D20v1 | 2019-01-09 | PGE | DMo | Old | CZ01 | rDXGF | Each | 1 | 1210 | None |  |  |  | 0.06 | -0.00048 | 2.28 | [6 empty] | DEER:Res:ClothesDishWasher | Annual
Appl-Dishwash-StdSize-Tier1 | DEER2020 | D20v1 | 2019-01-03 | Any | DMo | New | CZ04 | rDXGF | Each | 1 | 1240 | None |  |  |  | -5.57 | -0.00174 | 2.16 | [6 empty] | DEER:Res:ClothesDishWasher | Annual
Appl-Dishwash-StdSize-Tier1 | DEER2020 | D20v1 | 2019-01-03 | Any | DMo | New | CZ03 | rDXGF | Each | 1 | 1240 | None |  |  |  | -5.24 | -0.0016 | 2.26 | [6 empty] | DEER:Res:ClothesDishWasher | Annual
Appl-Dishwash-StdSize-Tier1 | DEER2020 | D20v1 | 2019-01-03 | Any | DMo | New | CZ02 | rDXGF | Each | 1 | 1240 | None |  |  |  | -5.38 | -0.00167 | 2.26 | [6 empty] | DEER:Res:ClothesDishWasher | Annual
Appl-Dishwash-StdSize-Tier1 | DEER2020 | D20v1 | 2019-01-03 | Any | DMo | New | CZ01 | rDXGF | Each | 1 | 1240 | None |  |  |  | -3.95 | -0.00054 | 2.46 | [6 empty] | DEER:Res:ClothesDishWasher | Annual
Appl-Dishwash-StdSize-Tier1 | DEER2020 | D20v1 | 2019-11-06 | Any | Res | Rec | CZ07 | rDXGF | Each | 1 | 1810 | None |  |  |  | -6.4 | -0.002 | 1.79 | [6 empty] | DEER:Res:ClothesDishWasher | Annual
Appl-Dishwash-StdSize-Tier1 | DEER2020 | D20v1 | 2019-01-09 | SDG | SFm | Old | CZ14 | rDXGF | Each | 1 | 1630 | None |  |  |  | -11 | -0.00314 | 2.28 | [6 empty] | DEER:Res:ClothesDishWasher | Annual
Appl-Dishwash-StdSize-Tier1 | DEER2020 | D20v1 | 2019-01-09 | SDG | SFm | Old | CZ15 | rDXGF | Each | 1 | 1600 | None |  |  |  | -11.8 | -0.00284 | 1.8 | [6 empty] | DEER:Res:ClothesDishWasher | Annual
Appl-Dishwash-StdSize-Tier1 | DEER2020 | D20v1 | 2019-11-06 | Any | SFm | Ex | CZ15 | rDXGF | Each | 1 | 2160 | None |  |  |  | -12.6 | -0.00294 | 1.85 | [6 empty] | DEER:Res:ClothesDishWasher | Annual
Appl-Dishwash-StdSize-Tier1 | DEER2020 | D20v1 | 2019-11-06 | Any | DMo | Ex | CZ15 | rDXGF | Each | 1 | 1240 | None |  |  |  | -12.5 | -0.00275 | 1.78 | [6 empty] | DEER:Res:ClothesDishWasher | Annual
Appl-Dishwash-StdSize-Tier1 | DEER2020 | D20v1 | 2019-11-06 | Any | MFm | Rec | CZ07 | rDXGF | Each | 1 | 1210 | None |  |  |  | -1.6 | -0.00057 | 1.31 | [6 empty] | DEER:Res:ClothesDishWasher | Annual
Appl-Dishwash-StdSize-Tier1 | DEER2020 | D20v1 | 2019-11-06 | Any | DMo | Rec | CZ07 | rDXGF | Each | 1 | 1240 | None |  |  |  | -11.2 | -0.00311 | 2.15 | [6 empty] | DEER:Res:ClothesDishWasher | Annual
Appl-Dishwash-StdSize-Tier1 | DEER2020 | D20v1 | 2019-11-06 | Any | Res | Ex | CZ01 | rDXGF | Each | 1 | 1750 | None |  |  |  | -4.8 | -0.001 | 2.18 | [6 empty] | DEER:Res:ClothesDishWasher | Annual
Appl-Dishwash-StdSize-Tier1 | DEER2020 | D20v1 | 2019-11-06 | Any | MFm | Ex | CZ01 | rDXGF | Each | 1 | 999 | None |  |  |  | -2.74 | -0.00065 | 1.72 | [6 empty] | DEER:Res:ClothesDishWasher | Annual
Appl-Dishwash-StdSize-Tier1 | DEER2020 | D20v1 | 2019-01-09 | SDG | SFm | Old | IOU | rDXGF | Each | 1 | 1810 | None |  |  |  | -10.6 | -0.0028 | 2.24 | [6 empty] | DEER:Res:ClothesDishWasher | Annual
Appl-Dishwash-StdSize-Tier1 | DEER2020 | D20v1 | 2019-11-06 | Any | MFm | Old | CZ15 | rDXGF | Each | 1 | 1410 | None |  |  |  | -8.44 | -0.00202 | 1.29 | [6 empty] | DEER:Res:ClothesDishWasher | Annual
Appl-Dishwash-StdSize-Tier1 | DEER2020 | D20v1 | 2019-11-06 | Any | DMo | Old | CZ15 | rDXGF | Each | 1 | 1230 | None |  |  |  | -12.5 | -0.0029 | 1.79 | [6 empty] | DEER:Res:ClothesDishWasher | Annual
Appl-Dishwash-StdSize-Tier1 | DEER2020 | D20v1 | 2019-11-06 | Any | SFm | Ex | CZ10 | rDXGF | Each | 1 | 1950 | None |  |  |  | -12.4 | -0.00292 | 2.28 | [6 empty] | DEER:Res:ClothesDishWasher | Annual
Appl-Dishwash-StdSize-Tier1 | DEER2020 | D20v1 | 2019-11-06 | Any | Res | Ex | CZ10 | rDXGF | Each | 1 | 1940 | None |  |  |  | -12.3 | -0.003 | 2.28 | [6 empty] | DEER:Res:ClothesDishWasher | Annual
Appl-Dishwash-StdSize-Tier1 | DEER2020 | D20v1 | 2019-11-06 | Any | MFm | Ex | CZ10 | rDXGF | Each | 1 | 1070 | None |  |  |  | -7.66 | -0.00191 | 1.53 | [6 empty] | DEER:Res:ClothesDishWasher | Annual
Appl-Dishwash-StdSize-Tier1 | DEER2020 | D20v1 | 2019-11-06 | Any | DMo | Ex | CZ10 | rDXGF | Each | 1 | 1240 | None |  |  |  | -11.2 | -0.00316 | 2.19 | [6 empty] | DEER:Res:ClothesDishWasher | Annual
Appl-Dishwash-StdSize-Tier1 | DEER2020 | D20v1 | 2019-11-06 | Any | DMo | Ex | CZ01 | rDXGF | Each | 1 | 1240 | None |  |  |  | 0.02 | 4e-05 | 2.28 | [6 empty] | DEER:Res:ClothesDishWasher | Annual
Appl-Dishwash-StdSize-Tier1 | DEER2020 | D20v1 | 2019-01-09 | SDG | Res | Rec | CZ10 | rDXGF | Each | 1 | 1620 | None |  |  |  | -7.8 | -0.002 | 1.94 | [6 empty] | DEER:Res:ClothesDishWasher | Annual
Appl-Dishwash-StdSize-Tier1 | DEER2020 | D20v1 | 2019-11-06 | Any | DMo | Rec | CZ06 | rDXGF | Each | 1 | 1240 | None |  |  |  | -11 | -0.00264 | 2.27 | [6 empty] | DEER:Res:ClothesDishWasher | Annual
Appl-Dishwash-StdSize-Tier1 | DEER2020 | D20v1 | 2019-11-06 | Any | MFm | Rec | CZ06 | rDXGF | Each | 1 | 1210 | None |  |  |  | -7.5 | -0.00182 | 1.61 | [6 empty] | DEER:Res:ClothesDishWasher | Annual
Appl-Dishwash-StdSize-Tier1 | DEER2020 | D20v1 | 2019-11-06 | Any | Res | Rec | CZ15 | rDXGF | Each | 1 | 1970 | None |  |  |  | -12.6 | -0.003 | 1.84 | [6 empty] | DEER:Res:ClothesDishWasher | Annual
Appl-Dishwash-StdSize-Tier1 | DEER2020 | D20v1 | 2019-11-06 | Any | SFm | Old | CZ15 | rDXGF | Each | 1 | 1640 | None |  |  |  | -13.1 | -0.00314 | 1.86 | [6 empty] | DEER:Res:ClothesDishWasher | Annual
Appl-Dishwash-StdSize-Tier1 | DEER2020 | D20v1 | 2019-11-06 | Any | Res | New | CZ15 | rDXGF | Each | 1 | 1900 | None |  |  |  | -10.1 | -0.002 | 1.72 | [6 empty] | DEER:Res:ClothesDishWasher | Annual
Appl-Dishwash-StdSize-Tier1 | DEER2020 | D20v1 | 2019-11-06 | Any | Res | Old | CZ15 | rDXGF | Each | 1 | 1480 | None |  |  |  | -10.3 | -0.002 | 1.52 | [6 empty] | DEER:Res:ClothesDishWasher | Annual
Appl-Dishwash-StdSize-Tier1 | DEER2020 | D20v1 | 2019-01-09 | SDG | Res | Rec | CZ14 | rDXGF | Each | 1 | 2140 | None |  |  |  | -10.5 | -0.003 | 2.28 | [6 empty] | DEER:Res:ClothesDishWasher | Annual
Appl-Dishwash-StdSize-Tier1 | DEER2020 | D20v1 | 2019-01-09 | SDG | Res | Rec | CZ15 | rDXGF | Each | 1 | 1500 | None |  |  |  | -8.9 | -0.002 | 1.54 | [6 empty] | DEER:Res:ClothesDishWasher | Annual
Appl-Dishwash-StdSize-Tier1 | DEER2020 | D20v1 | 2019-11-06 | Any | SFm | Ex | CZ05 | rDXGF | Each | 1 | 2300 | None |  |  |  | -6.63 | -0.00199 | 2.46 | [6 empty] | DEER:Res:ClothesDishWasher | Annual
Appl-Dishwash-StdSize-Tier1 | DEER2020 | D20v1 | 2019-01-09 | SDG | Res | Rec | IOU | rDXGF | Each | 1 | 1770 | None |  |  |  | -6.8 | -0.002 | 1.84 | [6 empty] | DEER:Res:ClothesDishWasher | Annual
Appl-Dishwash-StdSize-Tier1 | DEER2020 | D20v1 | 2019-11-06 | Any | DMo | Old | CZ05 | rDXGF | Each | 1 | 1210 | None |  |  |  | -0.84 | -0.00089 | 2.14 | [6 empty] | DEER:Res:ClothesDishWasher | Annual
Appl-Dishwash-StdSize-Tier1 | DEER2020 | D20v1 | 2019-11-06 | Any | MFm | Old | CZ10 | rDXGF | Each | 1 | 1310 | None |  |  |  | -7.75 | -0.00201 | 1.57 | [6 empty] | DEER:Res:ClothesDishWasher | Annual
Appl-Dishwash-StdSize-Tier1 | DEER2020 | D20v1 | 2019-11-06 | Any | Res | Rec | CZ06 | rDXGF | Each | 1 | 1770 | None |  |  |  | -9.7 | -0.002 | 1.99 | [6 empty] | DEER:Res:ClothesDishWasher | Annual
Appl-Dishwash-StdSize-Tier1 | DEER2020 | D20v1 | 2019-11-06 | Any | SFm | Rec | CZ06 | rDXGF | Each | 1 | 2390 | None |  |  |  | -11.8 | -0.00241 | 2.33 | [6 empty] | DEER:Res:ClothesDishWasher | Annual
Appl-Dishwash-StdSize-Tier1 | DEER2020 | D20v1 | 2019-11-06 | Any | SFm | Rec | CZ14 | rDXGF | Each | 1 | 2160 | None |  |  |  | -12.2 | -0.00342 | 2.36 | [6 empty] | DEER:Res:ClothesDishWasher | Annual
Appl-Dishwash-StdSize-Tier1 | DEER2020 | D20v1 | 2019-11-06 | Any | Res | Rec | CZ14 | rDXGF | Each | 1 | 2160 | None |  |  |  | -12.2 | -0.003 | 2.36 | [6 empty] | DEER:Res:ClothesDishWasher | Annual
Appl-Dishwash-StdSize-Tier1 | DEER2020 | D20v1 | 2019-01-09 | SDG | SFm | Rec | CZ06 | rDXGF | Each | 1 | 2390 | None |  |  |  | -10.2 | -0.00211 | 2.26 | [6 empty] | DEER:Res:ClothesDishWasher | Annual
Appl-Dishwash-StdSize-Tier1 | DEER2020 | D20v1 | 2019-11-06 | Any | Res | Ex | CZ05 | rDXGF | Each | 1 | 2130 | None |  |  |  | -5.7 | -0.002 | 2.41 | [6 empty] | DEER:Res:ClothesDishWasher | Annual
Appl-Dishwash-StdSize-Tier1 | DEER2020 | D20v1 | 2019-01-09 | SCG | SFm | Rec | CZ06 | rDXGF | Each | 1 | 2390 | None |  |  |  | -11.8 | -0.00241 | 2.33 | [6 empty] | DEER:Res:ClothesDishWasher | Annual
Appl-Dishwash-StdSize-Tier1 | DEER2020 | D20v1 | 2019-01-09 | SCG | SFm | Rec | CZ08 | rDXGF | Each | 1 | 2390 | None |  |  |  | -12.7 | -0.00292 | 2.2 | [6 empty] | DEER:Res:ClothesDishWasher | Annual
Appl-Dishwash-StdSize-Tier1 | DEER2020 | D20v1 | 2019-11-06 | Any | SFm | Ex | CZ14 | rDXGF | Each | 1 | 2160 | None |  |  |  | -12.5 | -0.00292 | 2.35 | [6 empty] | DEER:Res:ClothesDishWasher | Annual
Appl-Dishwash-StdSize-Tier1 | DEER2020 | D20v1 | 2019-11-06 | Any | Res | Rec | CZ01 | rDXGF | Each | 1 | 1570 | None |  |  |  | -4.3 | -0.001 | 2.04 | [6 empty] | DEER:Res:ClothesDishWasher | Annual
Appl-Dishwash-StdSize-Tier1 | DEER2020 | D20v1 | 2019-11-06 | Any | MFm | Rec | CZ01 | rDXGF | Each | 1 | 999 | None |  |  |  | -2.8 | -0.00066 | 1.71 | [6 empty] | DEER:Res:ClothesDishWasher | Annual
Appl-Dishwash-StdSize-Tier1 | DEER2020 | D20v1 | 2019-11-06 | Any | DMo | Rec | CZ01 | rDXGF | Each | 1 | 1240 | None |  |  |  | 0.02 | 0.00024 | 2.29 | [6 empty] | DEER:Res:ClothesDishWasher | Annual
Appl-Dishwash-StdSize-Tier1 | DEER2020 | D20v1 | 2019-01-09 | SCG | SFm | Rec | CZ09 | rDXGF | Each | 1 | 2420 | None |  |  |  | -12 | -0.00291 | 2.25 | [6 empty] | DEER:Res:ClothesDishWasher | Annual
Appl-Dishwash-StdSize-Tier1 | DEER2020 | D20v1 | 2019-11-06 | Any | Res | Rec | CZ12 | rDXGF | Each | 1 | 1610 | None |  |  |  | -6.3 | -0.002 | 1.93 | [6 empty] | DEER:Res:ClothesDishWasher | Annual
Appl-Dishwash-StdSize-Tier1 | DEER2020 | D20v1 | 2019-11-06 | Any | DMo | Rec | CZ12 | rDXGF | Each | 1 | 1240 | None |  |  |  | -2.56 | -0.00106 | 1.97 | [6 empty] | DEER:Res:ClothesDishWasher | Annual
Appl-Dishwash-StdSize-Tier1 | DEER2020 | D20v1 | 2019-11-06 | Any | Res | Ex | CZ02 | rDXGF | Each | 1 | 1410 | None |  |  |  | -4.8 | -0.002 | 1.89 | [6 empty] | DEER:Res:ClothesDishWasher | Annual
Appl-Dishwash-StdSize-Tier1 | DEER2020 | D20v1 | 2019-11-06 | Any | MFm | Ex | CZ02 | rDXGF | Each | 1 | 1070 | None |  |  |  | -3.55 | -0.00118 | 1.55 | [6 empty] | DEER:Res:ClothesDishWasher | Annual
Appl-Dishwash-StdSize-Tier1 | DEER2020 | D20v1 | 2019-11-06 | Any | DMo | Ex | CZ02 | rDXGF | Each | 1 | 1240 | None |  |  |  | -1.63 | -0.00108 | 2.08 | [6 empty] | DEER:Res:ClothesDishWasher | Annual
Appl-Dishwash-StdSize-Tier1 | DEER2020 | D20v1 | 2019-01-09 | SCG | DMo | Rec | IOU | rDXGF | Each | 1 | 1240 | None |  |  |  | -11 | -0.00268 | 2.25 | [6 empty] | DEER:Res:ClothesDishWasher | Annual
Appl-Dishwash-StdSize-Tier1 | DEER2020 | D20v1 | 2019-01-09 | SCG | MFm | Rec | CZ06 | rDXGF | Each | 1 | 1210 | None |  |  |  | -7.5 | -0.00182 | 1.61 | [6 empty] | DEER:Res:ClothesDishWasher | Annual
Appl-Dishwash-StdSize-Tier1 | DEER2020 | D20v1 | 2019-01-09 | SCG | MFm | Rec | CZ08 | rDXGF | Each | 1 | 1210 | None |  |  |  | -7.73 | -0.00171 | 1.54 | [6 empty] | DEER:Res:ClothesDishWasher | Annual
Appl-Dishwash-StdSize-Tier1 | DEER2020 | D20v1 | 2019-11-06 | Any | Res | Rec | CZ04 | rDXGF | Each | 1 | 1480 | None |  |  |  | -5.1 | -0.002 | 1.79 | [6 empty] | DEER:Res:ClothesDishWasher | Annual
Appl-Dishwash-StdSize-Tier1 | DEER2020 | D20v1 | 2019-11-06 | Any | SFm | Old | CZ06 | rDXGF | Each | 1 | 1730 | None |  |  |  | -11.9 | -0.00341 | 2.33 | [6 empty] | DEER:Res:ClothesDishWasher | Annual
Appl-Dishwash-StdSize-Tier1 | DEER2020 | D20v1 | 2019-11-06 | Any | SFm | Old | CZ09 | rDXGF | Each | 1 | 1690 | None |  |  |  | -12.4 | -0.00339 | 2.28 | [6 empty] | DEER:Res:ClothesDishWasher | Annual
Appl-Dishwash-StdSize-Tier1 | DEER2020 | D20v1 | 2019-11-06 | Any | Res | New | CZ09 | rDXGF | Each | 1 | 1550 | None |  |  |  | -6.4 | -0.002 | 1.66 | [6 empty] | DEER:Res:ClothesDishWasher | Annual
Appl-Dishwash-StdSize-Tier1 | DEER2020 | D20v1 | 2019-11-06 | Any | Res | Old | CZ09 | rDXGF | Each | 1 | 1480 | None |  |  |  | -10.2 | -0.003 | 1.95 | [6 empty] | DEER:Res:ClothesDishWasher | Annual
Appl-Dishwash-StdSize-Tier1 | DEER2020 | D20v1 | 2019-11-06 | Any | SFm | Ex | CZ12 | rDXGF | Each | 1 | 1950 | None |  |  |  | -7.82 | -0.00246 | 2.21 | [6 empty] | DEER:Res:ClothesDishWasher | Annual
Appl-Dishwash-StdSize-Tier1 | DEER2020 | D20v1 | 2019-11-06 | Any | Res | Ex | CZ12 | rDXGF | Each | 1 | 1720 | None |  |  |  | -6.8 | -0.002 | 2.03 | [6 empty] | DEER:Res:ClothesDishWasher | Annual
Appl-Dishwash-StdSize-Tier1 | DEER2020 | D20v1 | 2019-11-06 | Any | MFm | Ex | CZ12 | rDXGF | Each | 1 | 1070 | None |  |  |  | -4.08 | -0.00117 | 1.47 | [6 empty] | DEER:Res:ClothesDishWasher | Annual
Appl-Dishwash-StdSize-Tier1 | DEER2020 | D20v1 | 2019-11-06 | Any | DMo | Ex | CZ12 | rDXGF | Each | 1 | 1240 | None |  |  |  | -2.76 | -0.00146 | 1.97 | [6 empty] | DEER:Res:ClothesDishWasher | Annual
Appl-Dishwash-StdSize-Tier1 | DEER2020 | D20v1 | 2019-11-06 | Any | DMo | Old | CZ09 | rDXGF | Each | 1 | 1220 | None |  |  |  | -11.8 | -0.00268 | 2.19 | [6 empty] | DEER:Res:ClothesDishWasher | Annual
Appl-Dishwash-StdSize-Tier1 | DEER2020 | D20v1 | 2019-01-09 | SDG | MFm | Rec | CZ08 | rDXGF | Each | 1 | 1210 | None |  |  |  | -1.74 | -0.00055 | 1.27 | [6 empty] | DEER:Res:ClothesDishWasher | Annual
Appl-Dishwash-StdSize-Tier1 | DEER2020 | D20v1 | 2019-01-09 | SDG | MFm | Rec | CZ10 | rDXGF | Each | 1 | 1070 | None |  |  |  | -1.76 | -0.00072 | 1.26 | [6 empty] | DEER:Res:ClothesDishWasher | Annual
Appl-Dishwash-StdSize-Tier1 | DEER2020 | D20v1 | 2019-01-09 | SDG | MFm | Rec | CZ14 | rDXGF | Each | 1 | 1090 | None |  |  |  | -1.65 | -0.00074 | 1.34 | [6 empty] | DEER:Res:ClothesDishWasher | Annual
Appl-Dishwash-StdSize-Tier1 | DEER2020 | D20v1 | 2019-11-06 | Any | MFm | Rec | CZ04 | rDXGF | Each | 1 | 999 | None |  |  |  | -3.93 | -0.00118 | 1.47 | [6 empty] | DEER:Res:ClothesDishWasher | Annual
Appl-Dishwash-StdSize-Tier1 | DEER2020 | D20v1 | 2019-01-09 | SDG | MFm | Rec | CZ15 | rDXGF | Each | 1 | 1090 | None |  |  |  | -3.17 | -0.00103 | 1.05 | [6 empty] | DEER:Res:ClothesDishWasher | Annual
Appl-Dishwash-StdSize-Tier1 | DEER2020 | D20v1 | 2019-11-06 | Any | MFm | Old | CZ12 | rDXGF | Each | 1 | 1120 | None |  |  |  | -3.98 | -0.00137 | 1.5 | [6 empty] | DEER:Res:ClothesDishWasher | Annual
Appl-Dishwash-StdSize-Tier1 | DEER2020 | D20v1 | 2019-11-06 | Any | DMo | Rec | CZ04 | rDXGF | Each | 1 | 1240 | None |  |  |  | -1.98 | -0.00106 | 2 | [6 empty] | DEER:Res:ClothesDishWasher | Annual
Appl-Dishwash-StdSize-Tier1 | DEER2020 | D20v1 | 2019-01-09 | SDG | MFm | Rec | IOU | rDXGF | Each | 1 | 1180 | None |  |  |  | -1.65 | -0.0006 | 1.29 | [6 empty] | DEER:Res:ClothesDishWasher | Annual
Appl-Dishwash-StdSize-Tier1 | DEER2020 | D20v1 | 2019-01-09 | SDG | DMo | Rec | CZ10 | rDXGF | Each | 1 | 1240 | None |  |  |  | -11.1 | -0.00313 | 2.19 | [6 empty] | DEER:Res:ClothesDishWasher | Annual
Appl-Dishwash-StdSize-Tier1 | DEER2020 | D20v1 | 2019-01-09 | SDG | DMo | Rec | CZ14 | rDXGF | Each | 1 | 1240 | None |  |  |  | -11 | -0.00315 | 2.27 | [6 empty] | DEER:Res:ClothesDishWasher | Annual
Appl-Dishwash-StdSize-Tier1 | DEER2020 | D20v1 | 2019-01-09 | SDG | DMo | Rec | CZ15 | rDXGF | Each | 1 | 1240 | None |  |  |  | -11.9 | -0.00275 | 1.77 | [6 empty] | DEER:Res:ClothesDishWasher | Annual
Appl-Dishwash-StdSize-Tier1 | DEER2020 | D20v1 | 2019-01-09 | PGE | MFm | Old | CZ12 | rDXGF | Each | 1 | 1120 | None |  |  |  | -3.98 | -0.00137 | 1.5 | [6 empty] | DEER:Res:ClothesDishWasher | Annual
Appl-Dishwash-StdSize-Tier1 | DEER2020 | D20v1 | 2019-01-09 | PGE | MFm | Old | CZ13 | rDXGF | Each | 1 | 1110 | None |  |  |  | -4.44 | -0.00143 | 1.44 | [6 empty] | DEER:Res:ClothesDishWasher | Annual
Appl-Dishwash-StdSize-Tier1 | DEER2020 | D20v1 | 2019-01-09 | PGE | MFm | Old | CZ16 | rDXGF | Each | 1 | 1130 | None |  |  |  | -3.34 | -0.00115 | 1.68 | [6 empty] | DEER:Res:ClothesDishWasher | Annual
Appl-Dishwash-StdSize-Tier1 | DEER2020 | D20v1 | 2019-01-09 | PGE | MFm | Old | IOU | rDXGF | Each | 1 | 1090 | None |  |  |  | -3.59 | -0.00122 | 1.54 | [6 empty] | DEER:Res:ClothesDishWasher | Annual
Appl-Dishwash-StdSize-Tier1 | DEER2020 | D20v1 | 2019-01-09 | SCE | MFm | Old | CZ08 | rDXGF | Each | 1 | 1150 | None |  |  |  | -5.13 | -0.00144 | 1.45 | [6 empty] | DEER:Res:ClothesDishWasher | Annual
Appl-Dishwash-StdSize-Tier1 | DEER2020 | D20v1 | 2019-01-09 | SCE | MFm | Old | CZ09 | rDXGF | Each | 1 | 1290 | None |  |  |  | -5.25 | -0.00141 | 1.46 | [6 empty] | DEER:Res:ClothesDishWasher | Annual
Appl-Dishwash-StdSize-Tier1 | DEER2020 | D20v1 | 2019-01-09 | SCE | MFm | Old | CZ10 | rDXGF | Each | 1 | 1310 | None |  |  |  | -5.17 | -0.00152 | 1.45 | [6 empty] | DEER:Res:ClothesDishWasher | Annual
Appl-Dishwash-StdSize-Tier1 | DEER2020 | D20v1 | 2019-01-09 | SCE | MFm | Old | CZ13 | rDXGF | Each | 1 | 1110 | None |  |  |  | -5.23 | -0.00158 | 1.48 | [6 empty] | DEER:Res:ClothesDishWasher | Annual
Appl-Dishwash-StdSize-Tier1 | DEER2020 | D20v1 | 2019-01-09 | SCE | MFm | Old | CZ14 | rDXGF | Each | 1 | 1390 | None |  |  |  | -5.08 | -0.00149 | 1.5 | [6 empty] | DEER:Res:ClothesDishWasher | Annual
Appl-Dishwash-StdSize-Tier1 | DEER2020 | D20v1 | 2019-01-09 | SCE | MFm | Old | CZ15 | rDXGF | Each | 1 | 1390 | None |  |  |  | -6.25 | -0.00165 | 1.19 | [6 empty] | DEER:Res:ClothesDishWasher | Annual
Appl-Dishwash-StdSize-Tier1 | DEER2020 | D20v1 | 2019-01-09 | SCE | MFm | Old | CZ16 | rDXGF | Each | 1 | 1110 | None |  |  |  | -4.25 | -0.00131 | 1.72 | [6 empty] | DEER:Res:ClothesDishWasher | Annual
Appl-Dishwash-StdSize-Tier1 | DEER2020 | D20v1 | 2019-01-09 | SCE | MFm | Old | IOU | rDXGF | Each | 1 | 1200 | None |  |  |  | -5.13 | -0.00142 | 1.46 | [6 empty] | DEER:Res:ClothesDishWasher | Annual
Appl-Dishwash-StdSize-Tier1 | DEER2020 | D20v1 | 2019-01-09 | SCG | DMo | Old | CZ13 | rDXGF | Each | 1 | 1210 | None |  |  |  | -11.9 | -0.00283 | 2.22 | [6 empty] | DEER:Res:ClothesDishWasher | Annual
Appl-Dishwash-StdSize-Tier1 | DEER2020 | D20v1 | 2019-01-09 | SCG | DMo | Old | CZ14 | rDXGF | Each | 1 | 1230 | None |  |  |  | -11.3 | -0.00262 | 2.29 | [6 empty] | DEER:Res:ClothesDishWasher | Annual
Appl-Dishwash-StdSize-Tier1 | DEER2020 | D20v1 | 2019-01-09 | SCG | DMo | Old | CZ15 | rDXGF | Each | 1 | 1230 | None |  |  |  | -12.5 | -0.0029 | 1.79 | [6 empty] | DEER:Res:ClothesDishWasher | Annual
Appl-Dishwash-StdSize-Tier1 | DEER2020 | D20v1 | 2019-01-09 | SDG | SFm | Rec | IOU | rDXGF | Each | 1 | 2250 | None |  |  |  | -10.2 | -0.00252 | 2.21 | [6 empty] | DEER:Res:ClothesDishWasher | Annual
Appl-Dishwash-StdSize-Tier1 | DEER2020 | D20v1 | 2019-01-09 | SDG | SFm | Rec | CZ15 | rDXGF | Each | 1 | 2160 | None |  |  |  | -11.5 | -0.00271 | 1.8 | [6 empty] | DEER:Res:ClothesDishWasher | Annual
Appl-Dishwash-StdSize-Tier1 | DEER2020 | D20v1 | 2019-01-09 | SDG | SFm | Rec | CZ14 | rDXGF | Each | 1 | 2160 | None |  |  |  | -10.6 | -0.00315 | 2.29 | [6 empty] | DEER:Res:ClothesDishWasher | Annual
Appl-Dishwash-StdSize-Tier1 | DEER2020 | D20v1 | 2019-01-03 | SDG | SFm | New | IOU | rDXGF | Each | 1 | 2250 | None |  |  |  | -8.18 | -0.00225 | 2.18 | [6 empty] | DEER:Res:ClothesDishWasher | Annual
Appl-Dishwash-StdSize-Tier1 | DEER2020 | D20v1 | 2019-01-03 | SDG | Res | New | IOU | rDXGF | Each | 1 | 1750 | None |  |  |  | -6.6 | -0.002 | 1.86 | [6 empty] | DEER:Res:ClothesDishWasher | Annual
Appl-Dishwash-StdSize-Tier1 | DEER2020 | D20v1 | 2019-01-03 | SDG | Res | New | CZ15 | rDXGF | Each | 1 | 1550 | None |  |  |  | -8.2 | -0.002 | 1.49 | [6 empty] | DEER:Res:ClothesDishWasher | Annual
Appl-Dishwash-StdSize-Tier1 | DEER2020 | D20v1 | 2019-01-03 | SDG | Res | New | CZ14 | rDXGF | Each | 1 | 2120 | None |  |  |  | -9.8 | -0.002 | 2.22 | [6 empty] | DEER:Res:ClothesDishWasher | Annual
Appl-Dishwash-StdSize-Tier1 | DEER2020 | D20v1 | 2019-01-03 | SDG | Res | New | CZ10 | rDXGF | Each | 1 | 1590 | None |  |  |  | -7.9 | -0.002 | 1.93 | [6 empty] | DEER:Res:ClothesDishWasher | Annual
Appl-Dishwash-StdSize-Tier1 | DEER2020 | D20v1 | 2019-01-03 | SDG | Res | New | CZ08 | rDXGF | Each | 1 | 1300 | None |  |  |  | -5.1 | -0.001 | 1.45 | [6 empty] | DEER:Res:ClothesDishWasher | Annual
Appl-Dishwash-StdSize-Tier1 | DEER2020 | D20v1 | 2019-01-03 | SDG | Res | New | CZ07 | rDXGF | Each | 1 | 1800 | None |  |  |  | -5.6 | -0.002 | 1.82 | [6 empty] | DEER:Res:ClothesDishWasher | Annual
Appl-Dishwash-StdSize-Tier1 | DEER2020 | D20v1 | 2019-01-03 | SDG | Res | New | CZ06 | rDXGF | Each | 1 | 2240 | None |  |  |  | -8.9 | -0.002 | 2.14 | [6 empty] | DEER:Res:ClothesDishWasher | Annual
Appl-Dishwash-StdSize-Tier1 | DEER2020 | D20v1 | 2019-01-09 | SDG | SFm | Old | CZ08 | rDXGF | Each | 1 | 2010 | None |  |  |  | -10.7 | -0.00285 | 2.18 | [6 empty] | DEER:Res:ClothesDishWasher | Annual
Appl-Dishwash-StdSize-Tier1 | DEER2020 | D20v1 | 2019-01-09 | SDG | SFm | Old | CZ07 | rDXGF | Each | 1 | 1780 | None |  |  |  | -10.5 | -0.00274 | 2.25 | [6 empty] | DEER:Res:ClothesDishWasher | Annual
Appl-Dishwash-StdSize-Tier1 | DEER2020 | D20v1 | 2019-01-09 | SDG | DMo | Rec | IOU | rDXGF | Each | 1 | 1240 | None |  |  |  | -11.2 | -0.00312 | 2.17 | [6 empty] | DEER:Res:ClothesDishWasher | Annual
Appl-Dishwash-StdSize-Tier1 | DEER2020 | D20v1 | 2019-11-06 | Any | MFm | Old | CZ01 | rDXGF | Each | 1 | 1050 | None |  |  |  | -2.7 | -0.00064 | 1.76 | [6 empty] | DEER:Res:ClothesDishWasher | Annual
Appl-Dishwash-StdSize-Tier1 | DEER2020 | D20v1 | 2019-11-06 | Any | DMo | Old | CZ01 | rDXGF | Each | 1 | 1210 | None |  |  |  | 0.06 | -0.00048 | 2.28 | [6 empty] | DEER:Res:ClothesDishWasher | Annual
Appl-Dishwash-StdSize-Tier1 | DEER2020 | D20v1 | 2019-11-06 | Any | Res | Rec | CZ02 | rDXGF | Each | 1 | 1310 | None |  |  |  | -4.4 | -0.002 | 1.79 | [6 empty] | DEER:Res:ClothesDishWasher | Annual
Appl-Dishwash-StdSize-Tier1 | DEER2020 | D20v1 | 2019-11-06 | Any | SFm | Rec | CZ12 | rDXGF | Each | 1 | 1950 | None |  |  |  | -7.73 | -0.00217 | 2.2 | [6 empty] | DEER:Res:ClothesDishWasher | Annual
Appl-Dishwash-StdSize-Tier1 | DEER2020 | D20v1 | 2019-11-06 | Any | SFm | Old | CZ12 | rDXGF | Each | 1 | 1650 | None |  |  |  | -8 | -0.00306 | 2.23 | [6 empty] | DEER:Res:ClothesDishWasher | Annual
Appl-Dishwash-StdSize-Tier1 | DEER2020 | D20v1 | 2019-11-06 | Any | Res | New | CZ12 | rDXGF | Each | 1 | 1610 | None |  |  |  | -7.3 | -0.002 | 1.98 | [6 empty] | DEER:Res:ClothesDishWasher | Annual
Appl-Dishwash-StdSize-Tier1 | DEER2020 | D20v1 | 2019-11-06 | Any | Res | Old | CZ12 | rDXGF | Each | 1 | 1500 | None |  |  |  | -6.8 | -0.003 | 2.04 | [6 empty] | DEER:Res:ClothesDishWasher | Annual
Appl-Dishwash-StdSize-Tier1 | DEER2020 | D20v1 | 2019-11-06 | Any | DMo | Old | CZ12 | rDXGF | Each | 1 | 1210 | None |  |  |  | -2.96 | -0.00156 | 1.96 | [6 empty] | DEER:Res:ClothesDishWasher | Annual
Appl-Dishwash-StdSize-Tier1 | DEER2020 | D20v1 | 2019-11-06 | Any | SFm | Rec | CZ09 | rDXGF | Each | 1 | 2420 | None |  |  |  | -12 | -0.00291 | 2.25 | [6 empty] | DEER:Res:ClothesDishWasher | Annual
Appl-Dishwash-StdSize-Tier1 | DEER2020 | D20v1 | 2019-11-06 | Any | DMo | Ex | CZ05 | rDXGF | Each | 1 | 1240 | None |  |  |  | -0.87 | -0.00086 | 2.21 | [6 empty] | DEER:Res:ClothesDishWasher | Annual
Appl-Dishwash-StdSize-Tier1 | DEER2020 | D20v1 | 2019-11-06 | Any | MFm | Ex | CZ05 | rDXGF | Each | 1 | 999 | None |  |  |  | -3.23 | -0.00092 | 1.59 | [6 empty] | DEER:Res:ClothesDishWasher | Annual
Appl-Dishwash-StdSize-Tier1 | DEER2020 | D20v1 | 2019-11-06 | Any | Res | Rec | CZ09 | rDXGF | Each | 1 | 1560 | None |  |  |  | -9.2 | -0.002 | 1.79 | [6 empty] | DEER:Res:ClothesDishWasher | Annual
Appl-Dishwash-StdSize-Tier1 | DEER2020 | D20v1 | 2019-11-06 | Any | MFm | Rec | CZ09 | rDXGF | Each | 1 | 1130 | None |  |  |  | -7.68 | -0.00183 | 1.55 | [6 empty] | DEER:Res:ClothesDishWasher | Annual
Appl-Dishwash-StdSize-Tier1 | DEER2020 | D20v1 | 2019-11-06 | Any | DMo | Rec | CZ09 | rDXGF | Each | 1 | 1240 | None |  |  |  | -11.1 | -0.00268 | 2.17 | [6 empty] | DEER:Res:ClothesDishWasher | Annual
Appl-Dishwash-StdSize-Tier1 | DEER2020 | D20v1 | 2019-11-06 | Any | MFm | Rec | CZ02 | rDXGF | Each | 1 | 1070 | None |  |  |  | -3.68 | -0.0012 | 1.54 | [6 empty] | DEER:Res:ClothesDishWasher | Annual
Appl-Dishwash-StdSize-Tier1 | DEER2020 | D20v1 | 2019-11-06 | Any | DMo | Rec | CZ02 | rDXGF | Each | 1 | 1240 | None |  |  |  | -1.69 | -0.00096 | 2.1 | [6 empty] | DEER:Res:ClothesDishWasher | Annual
Appl-Dishwash-StdSize-Tier1 | DEER2020 | D20v1 | 2019-01-09 | SCG | MFm | Rec | CZ09 | rDXGF | Each | 1 | 1130 | None |  |  |  | -7.68 | -0.00183 | 1.55 | [6 empty] | DEER:Res:ClothesDishWasher | Annual
Appl-Dishwash-StdSize-Tier1 | DEER2020 | D20v1 | 2019-01-09 | SCG | MFm | Rec | CZ10 | rDXGF | Each | 1 | 1070 | None |  |  |  | -7.74 | -0.00183 | 1.52 | [6 empty] | DEER:Res:ClothesDishWasher | Annual
Appl-Dishwash-StdSize-Tier1 | DEER2020 | D20v1 | 2019-01-09 | SCG | MFm | Rec | CZ13 | rDXGF | Each | 1 | 1070 | None |  |  |  | -7.7 | -0.00189 | 1.56 | [6 empty] | DEER:Res:ClothesDishWasher | Annual
Appl-Dishwash-StdSize-Tier1 | DEER2020 | D20v1 | 2019-11-06 | Any | SFm | Rec | CZ02 | rDXGF | Each | 1 | 1950 | None |  |  |  | -7.21 | -0.00253 | 2.36 | [6 empty] | DEER:Res:ClothesDishWasher | Annual
Appl-Dishwash-StdSize-Tier1 | DEER2020 | D20v1 | 2019-01-09 | SDG | MFm | Rec | CZ06 | rDXGF | Each | 1 | 1210 | None |  |  |  | -1.34 | -0.00064 | 1.34 | [6 empty] | DEER:Res:ClothesDishWasher | Annual
Appl-Dishwash-StdSize-Tier1 | DEER2020 | D20v1 | 2019-01-09 | SDG | MFm | Rec | CZ07 | rDXGF | Each | 1 | 1210 | None |  |  |  | -1.6 | -0.00057 | 1.31 | [6 empty] | DEER:Res:ClothesDishWasher | Annual
Appl-Dishwash-StdSize-Tier1 | DEER2020 | D20v1 | 2019-11-06 | Any | Res | Rec | CZ11 | rDXGF | Each | 1 | 1830 | None |  |  |  | -7.3 | -0.002 | 2.08 | [6 empty] | DEER:Res:ClothesDishWasher | Annual
Appl-Dishwash-StdSize-Tier1 | DEER2020 | D20v1 | 2019-11-06 | Any | MFm | Rec | CZ11 | rDXGF | Each | 1 | 1070 | None |  |  |  | -4.33 | -0.0012 | 1.44 | [6 empty] | DEER:Res:ClothesDishWasher | Annual
Appl-Dishwash-StdSize-Tier1 | DEER2020 | D20v1 | 2019-11-06 | Any | DMo | Rec | CZ11 | rDXGF | Each | 1 | 1240 | None |  |  |  | -3.07 | -0.00116 | 1.9 | [6 empty] | DEER:Res:ClothesDishWasher | Annual
Appl-Dishwash-StdSize-Tier1 | DEER2020 | D20v1 | 2019-11-06 | Any | SFm | Rec | CZ03 | rDXGF | Each | 1 | 2300 | None |  |  |  | -6.99 | -0.00249 | 2.32 | [6 empty] | DEER:Res:ClothesDishWasher | Annual
Appl-Dishwash-StdSize-Tier1 | DEER2020 | D20v1 | 2019-11-06 | Any | SFm | Old | CZ03 | rDXGF | Each | 1 | 1690 | None |  |  |  | -6.78 | -0.00288 | 2.38 | [6 empty] | DEER:Res:ClothesDishWasher | Annual
Appl-Dishwash-StdSize-Tier1 | DEER2020 | D20v1 | 2019-11-06 | Any | Res | New | CZ07 | rDXGF | Each | 1 | 1800 | None |  |  |  | -5.6 | -0.002 | 1.82 | [6 empty] | DEER:Res:ClothesDishWasher | Annual
Appl-Dishwash-StdSize-Tier1 | DEER2020 | D20v1 | 2019-01-09 | SCG | MFm | Rec | IOU | rDXGF | Each | 1 | 1180 | None |  |  |  | -7.64 | -0.00179 | 1.56 | [6 empty] | DEER:Res:ClothesDishWasher | Annual
Appl-Dishwash-StdSize-Tier1 | DEER2020 | D20v1 | 2019-01-09 | SCG | Res | Rec | CZ04 | rDXGF | Each | 1 | 2300 | None |  |  |  | -11.6 | -0.003 | 2.44 | [6 empty] | DEER:Res:ClothesDishWasher | Annual
Appl-Dishwash-StdSize-Tier1 | DEER2020 | D20v1 | 2019-01-09 | SCG | Res | Rec | CZ05 | rDXGF | Each | 1 | 2200 | None |  |  |  | -11.1 | -0.003 | 2.57 | [6 empty] | DEER:Res:ClothesDishWasher | Annual
Appl-Dishwash-StdSize-Tier1 | DEER2020 | D20v1 | 2019-01-09 | SCG | Res | Rec | CZ06 | rDXGF | Each | 1 | 1770 | None |  |  |  | -9.7 | -0.002 | 1.99 | [6 empty] | DEER:Res:ClothesDishWasher | Annual
Appl-Dishwash-StdSize-Tier1 | DEER2020 | D20v1 | 2019-11-06 | Any | SFm | Old | CZ07 | rDXGF | Each | 1 | 1780 | None |  |  |  | -10.5 | -0.00274 | 2.25 | [6 empty] | DEER:Res:ClothesDishWasher | Annual
Appl-Dishwash-StdSize-Tier1 | DEER2020 | D20v1 | 2019-11-06 | Any | Res | Old | CZ07 | rDXGF | Each | 1 | 1540 | None |  |  |  | -7.3 | -0.002 | 1.92 | [6 empty] | DEER:Res:ClothesDishWasher | Annual