2013 | Res-Lighting-InGen_CFLratio0353_CFLfixt-34w | Residential Indoor General Lighting: CFL Fixture replaces pre-existing standard lighting Wattage. Measure includes Code case. Impacts: CFL-based HOU (varies by BldgType) | DEER2017 | D13 v1.0 | 2020-11-24 16:30 | Res-Iltg-dWatt-CFL | DEER | Scaled | BaseRatio | 86 | 86 | None |  | 0 |  | 1 | Res | Any | Lighting | InGen-CFL | Ltg_Fixture | CFL_fixt |  | ILtg-CFL-Res | CFL fixture based on: Ballast; Total Watts = 3.53 | CFL fixture based on: Ballast; Total Watts = 3.53 | CFL fixture based on: CFLpin(34w); Total Watts = 34 | CFLratio0353 | CFLratio0353 | CFLfixt-34w(34w) | Available |  | 0 | 0 | DEER Lighting measure | ErRobNc |  | ILtg-Incand-Res |  | DEER131417 | 2013-01-01 | 2018-06-30 | InEA_modVal |  |  |  |  | Standard | Remove expiry date per Commission Staff direction 2018ScrewInLampSavignsMethods-11Dec2017.pdf | 1 | 1 | 0 | Deemed Ex Ante Team |  | Remove expiry date per Commission Staff direction 2018ScrewInLampSavignsMethods-11Dec2017.pdf |  | Updated to indicate claim/filing status
2014 | Res-Lighting-InGen_CFLratio0353_CFLfixt-35w | Residential Indoor General Lighting: CFL Fixture replaces pre-existing standard lighting Wattage. Measure includes Code case. Impacts: CFL-based HOU (varies by BldgType) | DEER2017 | D13 v1.0 | 2020-11-24 16:30 | Res-Iltg-dWatt-CFL | DEER | Scaled | BaseRatio | 89 | 89 | None |  | 0 |  | 1 | Res | Any | Lighting | InGen-CFL | Ltg_Fixture | CFL_fixt |  | ILtg-CFL-Res | CFL fixture based on: Ballast; Total Watts = 3.53 | CFL fixture based on: Ballast; Total Watts = 3.53 | CFL fixture based on: CFLpin(35w); Total Watts = 35 | CFLratio0353 | CFLratio0353 | CFLfixt-35w(35w) | Available |  | 0 | 0 | DEER Lighting measure | ErRobNc |  | ILtg-Incand-Res |  | DEER131417 | 2013-01-01 | 2018-06-30 | InEA_modVal |  |  |  |  | Standard | Remove expiry date per Commission Staff direction 2018ScrewInLampSavignsMethods-11Dec2017.pdf | 1 | 1 | 0 | Deemed Ex Ante Team |  | Remove expiry date per Commission Staff direction 2018ScrewInLampSavignsMethods-11Dec2017.pdf |  | Updated to indicate claim/filing status
2015 | Res-Lighting-InGen_CFLratio0353_CFLfixt-36w | Residential Indoor General Lighting: CFL Fixture replaces pre-existing standard lighting Wattage. Measure includes Code case. Impacts: CFL-based HOU (varies by BldgType) | DEER2017 | D13 v1.0 | 2020-11-24 16:30 | Res-Iltg-dWatt-CFL | DEER | Scaled | BaseRatio | 91 | 91 | None |  | 0 |  | 1 | Res | Any | Lighting | InGen-CFL | Ltg_Fixture | CFL_fixt |  | ILtg-CFL-Res | CFL fixture based on: Ballast; Total Watts = 3.53 | CFL fixture based on: Ballast; Total Watts = 3.53 | CFL fixture based on: CFLpin(36w); Total Watts = 36 | CFLratio0353 | CFLratio0353 | CFLfixt-36w(36w) | Available |  | 0 | 0 | DEER Lighting measure | ErRobNc |  | ILtg-Incand-Res |  | DEER131417 | 2013-01-01 | 2018-06-30 | InEA_modVal |  |  |  |  | Standard | Remove expiry date per Commission Staff direction 2018ScrewInLampSavignsMethods-11Dec2017.pdf | 1 | 1 | 0 | Deemed Ex Ante Team |  | Remove expiry date per Commission Staff direction 2018ScrewInLampSavignsMethods-11Dec2017.pdf |  | Updated to indicate claim/filing status
2016 | Res-Lighting-InGen_CFLratio0353_CFLfixt-40w | Residential Indoor General Lighting: CFL Fixture replaces pre-existing standard lighting Wattage. Measure includes Code case. Impacts: CFL-based HOU (varies by BldgType) | DEER2017 | D13 v1.0 | 2020-11-24 16:30 | Res-Iltg-dWatt-CFL | DEER | Scaled | BaseRatio | 101 | 101 | None |  | 0 |  | 1 | Res | Any | Lighting | InGen-CFL | Ltg_Fixture | CFL_fixt |  | ILtg-CFL-Res | CFL fixture based on: Ballast; Total Watts = 3.53 | CFL fixture based on: Ballast; Total Watts = 3.53 | CFL fixture based on: CFLpin(40w); Total Watts = 40 | CFLratio0353 | CFLratio0353 | CFLfixt-40w(40w) | Available |  | 0 | 0 | DEER Lighting measure | ErRobNc |  | ILtg-Incand-Res |  | DEER131417 | 2013-01-01 | 2018-06-30 | InEA_modVal |  |  |  |  | Standard | Remove expiry date per Commission Staff direction 2018ScrewInLampSavignsMethods-11Dec2017.pdf | 1 | 1 | 0 | Deemed Ex Ante Team |  | Remove expiry date per Commission Staff direction 2018ScrewInLampSavignsMethods-11Dec2017.pdf |  | Updated to indicate claim/filing status
2017 | Res-Lighting-InGen_CFLratio0353_CFLfixt-42w | Residential Indoor General Lighting: CFL Fixture replaces pre-existing standard lighting Wattage. Measure includes Code case. Impacts: CFL-based HOU (varies by BldgType) | DEER2017 | D13 v1.0 | 2020-11-24 16:30 | Res-Iltg-dWatt-CFL | DEER | Scaled | BaseRatio | 106 | 106 | None |  | 0 |  | 1 | Res | Any | Lighting | InGen-CFL | Ltg_Fixture | CFL_fixt |  | ILtg-CFL-Res | CFL fixture based on: Ballast; Total Watts = 3.53 | CFL fixture based on: Ballast; Total Watts = 3.53 | CFL fixture based on: CFLpin(42w); Total Watts = 42 | CFLratio0353 | CFLratio0353 | CFLfixt-42w(42w) | Available |  | 0 | 0 | DEER Lighting measure | ErRobNc |  | ILtg-Incand-Res |  | DEER131417 | 2013-01-01 | 2018-06-30 | InEA_modVal |  |  |  |  | Standard | Remove expiry date per Commission Staff direction 2018ScrewInLampSavignsMethods-11Dec2017.pdf | 1 | 1 | 0 | Deemed Ex Ante Team |  | Remove expiry date per Commission Staff direction 2018ScrewInLampSavignsMethods-11Dec2017.pdf |  | Updated to indicate claim/filing status
2018 | Res-Lighting-InGen_CFLratio0353_CFLfixt-50w | Residential Indoor General Lighting: CFL Fixture replaces pre-existing standard lighting Wattage. Measure includes Code case. Impacts: CFL-based HOU (varies by BldgType) | DEER2017 | D13 v1.0 | 2020-11-24 16:30 | Res-Iltg-dWatt-CFL | DEER | Scaled | BaseRatio | 127 | 127 | None |  | 0 |  | 1 | Res | Any | Lighting | InGen-CFL | Ltg_Fixture | CFL_fixt |  | ILtg-CFL-Res | CFL fixture based on: Ballast; Total Watts = 3.53 | CFL fixture based on: Ballast; Total Watts = 3.53 | CFL fixture based on: CFLpin(50w); Total Watts = 50 | CFLratio0353 | CFLratio0353 | CFLfixt-50w(50w) | Available |  | 0 | 0 | DEER Lighting measure | ErRobNc |  | ILtg-Incand-Res | D08-RE-ILtg-CFL-Tbl-50W-Rpl-Prim | DEER131417 | 2013-01-01 | 2018-06-30 | InEA_modVal |  |  |  |  | Standard | Remove expiry date per Commission Staff direction 2018ScrewInLampSavignsMethods-11Dec2017.pdf | 1 | 1 | 0 | Deemed Ex Ante Team |  | Remove expiry date per Commission Staff direction 2018ScrewInLampSavignsMethods-11Dec2017.pdf |  | Updated to indicate claim/filing status
2019 | Res-Lighting-InGen_CFLratio0353_CFLfixt-55w | Residential Indoor General Lighting: CFL Fixture replaces pre-existing standard lighting Wattage. Measure includes Code case. Impacts: CFL-based HOU (varies by BldgType) | DEER2017 | D13 v1.0 | 2020-11-24 16:30 | Res-Iltg-dWatt-CFL | DEER | Scaled | BaseRatio | 139 | 139 | None |  | 0 |  | 1 | Res | Any | Lighting | InGen-CFL | Ltg_Fixture | CFL_fixt |  | ILtg-CFL-Res | CFL fixture based on: Ballast; Total Watts = 3.53 | CFL fixture based on: Ballast; Total Watts = 3.53 | CFL fixture based on: CFLpin(55w); Total Watts = 55 | CFLratio0353 | CFLratio0353 | CFLfixt-55w(55w) | Available |  | 0 | 0 | DEER Lighting measure | ErRobNc |  | ILtg-Incand-Res | D08-RE-ILtg-CFL-Mod-55W-Rpl-Prim | DEER131417 | 2013-01-01 | 2018-06-30 | InEA_modVal |  |  |  |  | Standard | Remove expiry date per Commission Staff direction 2018ScrewInLampSavignsMethods-11Dec2017.pdf | 1 | 1 | 0 | Deemed Ex Ante Team |  | Remove expiry date per Commission Staff direction 2018ScrewInLampSavignsMethods-11Dec2017.pdf |  | Updated to indicate claim/filing status
2020 | Appl-Dishwash-StdSize-ElecDHW-Tier1 | Dishwasher, Standard Capacity, Electric DHW, EAEU = 260 (Tier 1) | DEER2020 | D20v1 | 2022-04-07 14:16 | Appl-Dishwash-StdSize-ElecDHW-Tier1 | DEER | Standard | None |  |  | None |  | 0 |  | 0 | Res | Any | AppPlug | KitchenApp | Clean_equip | DishWash |  | Appl-EffDW |  | Dishwasher, Standard capacity, in a house with Electric DHW, EAEU = 307 | Dishwasher, Standard capacity, in a house with Electric DHW, EAEU = 260 |  |  |  | Available |  | 0 | 0 |  | RobNc |  | Appl-EffDW |  | None | 2020-01-01 | 2022-12-31 | [5 empty] | Component |  | 1 | 1 | 0 | Deemed Ex Ante Team |  |  |  | Updated to indicate claim/filing status
2020 | Appl-Dishwash-StdSize-ElecDHW-Tier2 | Dishwasher, Standard Capacity, Electric DHW, EAEU = 220 (Tier 2) | DEER2020 | D20v1 | 2022-04-07 14:16 | Appl-Dishwash-StdSize-ElecDHW-Tier2 | DEER | Standard | None |  |  | None |  | 0 |  | 0 | Res | Any | AppPlug | KitchenApp | Clean_equip | DishWash |  | Appl-EffDW |  | Dishwasher, Standard capacity, in a house with Electric DHW, EAEU = 307 | Dishwasher, Standard capacity, in a house with Electric DHW, EAEU = 220 |  |  |  | Available |  | 0 | 0 |  | RobNc |  | Appl-EffDW |  | None | 2020-01-01 | 2022-12-31 | [5 empty] | Component |  | 1 | 1 | 0 | Deemed Ex Ante Team |  |  |  | Updated to indicate claim/filing status
2020 | Appl-Dishwash-StdSize-ElecDHW-Tier3 | Dishwasher, Standard Capacity, Electric DHW, EAEU = 180 (Tier 3) | DEER2020 | D20v1 | 2022-04-07 14:16 | Appl-Dishwash-StdSize-ElecDHW-Tier3 | DEER | Standard | None |  |  | None |  | 0 |  | 0 | Res | Any | AppPlug | KitchenApp | Clean_equip | DishWash |  | Appl-EffDW |  | Dishwasher, Standard capacity, in a house with Electric DHW, EAEU = 307 | Dishwasher, Standard capacity, in a house with Electric DHW, EAEU = 180 |  |  |  | Available |  | 0 | 0 |  | RobNc |  | Appl-EffDW |  | None | 2020-01-01 | 2022-12-31 | [5 empty] | Component |  | 1 | 1 | 0 | Deemed Ex Ante Team |  |  |  | Updated to indicate claim/filing status
2020 | Appl-Dishwash-StdSize-GasDHW-Tier1 | Dishwasher, Standard Capacity, Gas DHW, EAEU = 260 (Tier 1) | DEER2020 | D20v1 | 2022-04-07 14:16 | Appl-Dishwash-StdSize-GasDHW-Tier1 | DEER | Standard | None |  |  | None |  | 0 |  | 0 | Res | Any | AppPlug | KitchenApp | Clean_equip | DishWash |  | Appl-EffDW |  | Dishwasher, Standard capacity, in a house with Gas DHW, EAEU = 307 | Dishwasher, Standard capacity, in a house with Gas DHW, EAEU = 260 |  |  |  | Available |  | 0 | 0 |  | RobNc |  | Appl-EffDW |  | None | 2020-01-01 | 2022-12-31 | [5 empty] | Component |  | 1 | 1 | 0 | Deemed Ex Ante Team |  |  |  | Updated to indicate claim/filing status
2020 | Appl-Dishwash-StdSize-GasDHW-Tier2 | Dishwasher, Standard Capacity, Gas DHW, EAEU = 220 (Tier 2) | DEER2020 | D20v1 | 2022-04-07 14:16 | Appl-Dishwash-StdSize-GasDHW-Tier2 | DEER | Standard | None |  |  | None |  | 0 |  | 0 | Res | Any | AppPlug | KitchenApp | Clean_equip | DishWash |  | Appl-EffDW |  | Dishwasher, Standard capacity, in a house with Gas DHW, EAEU = 307 | Dishwasher, Standard capacity, in a house with Gas DHW, EAEU = 220 |  |  |  | Available |  | 0 | 0 |  | RobNc |  | Appl-EffDW |  | None | 2020-01-01 | 2022-12-31 | [5 empty] | Component |  | 1 | 1 | 0 | Deemed Ex Ante Team |  |  |  | Updated to indicate claim/filing status
2020 | Appl-Dishwash-StdSize-GasDHW-Tier3 | Dishwasher, Standard Capacity, Gas DHW, EAEU = 180 (Tier 3) | DEER2020 | D20v1 | 2022-04-07 14:16 | Appl-Dishwash-StdSize-GasDHW-Tier3 | DEER | Standard | None |  |  | None |  | 0 |  | 0 | Res | Any | AppPlug | KitchenApp | Clean_equip | DishWash |  | Appl-EffDW |  | Dishwasher, Standard capacity, in a house with Gas DHW, EAEU = 307 | Dishwasher, Standard capacity, in a house with Gas DHW, EAEU = 180 |  |  |  | Available |  | 0 | 0 |  | RobNc |  | Appl-EffDW |  | None | 2020-01-01 | 2022-12-31 | [5 empty] | Component |  | 1 | 1 | 0 | Deemed Ex Ante Team |  |  |  | Updated to indicate claim/filing status
2020 | Appl-Dishwash-StdSize-Tier1 | Dishwasher, Standard Capacity, EAEU = 260 (Tier 1) | DEER2020 | D20v1 | 2020-11-24 16:30 | Appl-Dishwash-StdSize-Tier1 | DEER | Standard | None |  |  | None |  | 0 |  | 0 | Res | Any | AppPlug | KitchenApp | Clean_equip | DishWash |  | Appl-EffDW |  | Dishwasher, Standard capacity, EAEU = 307 | Dishwasher, Standard capacity, EAEU = 260 |  |  |  | Available |  | 0 | 0 |  | RobNc |  | Appl-EffDW |  | None | 2020-01-01 | [6 empty] | Standard |  | 1 | 1 | 0 | Deemed Ex Ante Team |  |  |  | Updated to indicate claim/filing status
2020 | Appl-Dishwash-StdSize-Tier2 | Dishwasher, Standard Capacity, EAEU = 220 (Tier 2) | DEER2020 | D20v1 | 2020-11-24 16:30 | Appl-Dishwash-StdSize-Tier2 | DEER | Standard | None |  |  | None |  | 0 |  | 0 | Res | Any | AppPlug | KitchenApp | Clean_equip | DishWash |  | Appl-EffDW |  | Dishwasher, Standard capacity, EAEU = 307 | Dishwasher, Standard capacity, EAEU = 220 |  |  |  | Available |  | 0 | 0 |  | RobNc |  | Appl-EffDW |  | None | 2020-01-01 | [6 empty] | Standard |  | 1 | 1 | 0 | Deemed Ex Ante Team |  |  |  | Updated to indicate claim/filing status
2020 | Appl-Dishwash-StdSize-Tier3 | Dishwasher, Standard Capacity, EAEU = 180 (Tier 3) | DEER2020 | D20v1 | 2020-11-24 16:30 | Appl-Dishwash-StdSize-Tier3 | DEER | Standard | None |  |  | None |  | 0 |  | 0 | Res | Any | AppPlug | KitchenApp | Clean_equip | DishWash |  | Appl-EffDW |  | Dishwasher, Standard capacity, EAEU = 307 | Dishwasher, Standard capacity, EAEU = 180 |  |  |  | Available |  | 0 | 0 |  | RobNc |  | Appl-EffDW |  | None | 2020-01-01 | [6 empty] | Standard |  | 1 | 1 | 0 | Deemed Ex Ante Team |  |  |  | Updated to indicate claim/filing status
2020 | C-In-LED-A19(EISA-Bin-100w-100LPW)-dWP2p4 | LED A Lamp replaces pre-existing standard lighting Wattage based on EISA bin and LPW | DEER2020 | D20v1 | 2020-11-24 16:30 | Com-ILtg-SI-dWatt | NonDEER | Scaled | DeltaWatts | 2.4 | 2.4 | None |  | 0 |  | 0 | Com | Any | Lighting | InGen-CFL | Ltg_Lamp | LED_lamp |  | ILtg-Com-LED-10000hr | LED A19 Basecase, 75% LED, 25% CFL | LED A19 Basecase, 75% LED, 25% CFL | LED Lamp: A19, EISA Bin 100, 100 LPW |  |  |  | Available |  | 0 | 0 |  | NrNc |  |  |  | None | 2020-01-01 | 2020-03-18 | [5 empty] | Standard | DEER2020 update for: revised EUL; revised impacts, IEFs and peak demand | 1 | 1 | 0 | Deemed Ex Ante Team |  | DEER2020 update for: revised EUL; revised impacts, IEFs and peak demand |  | Updated to indicate claim/filing status
2020 | C-In-LED-A19(EISA-Bin-100w-110LPW)-dWP2p6 | LED A Lamp replaces pre-existing standard lighting Wattage based on EISA bin and LPW | DEER2020 | D20v1 | 2020-11-24 16:30 | Com-ILtg-SI-dWatt | NonDEER | Scaled | DeltaWatts | 2.6 | 2.6 | None |  | 0 |  | 0 | Com | Any | Lighting | InGen-CFL | Ltg_Lamp | LED_lamp |  | ILtg-Com-LED-10000hr | LED A19 Basecase, 75% LED, 25% CFL | LED A19 Basecase, 75% LED, 25% CFL | LED Lamp: A19, EISA Bin 100, 110 LPW |  |  |  | Available |  | 0 | 0 |  | NrNc |  |  |  | None | 2020-01-01 | 2020-03-18 | [5 empty] | Standard | DEER2020 update for: revised EUL; revised impacts, IEFs and peak demand | 1 | 1 | 0 | Deemed Ex Ante Team |  | DEER2020 update for: revised EUL; revised impacts, IEFs and peak demand |  | Updated to indicate claim/filing status
2020 | C-In-LED-A19(EISA-Bin-100w-120LPW)-dWP3p3 | LED A Lamp replaces pre-existing standard lighting Wattage based on EISA bin and LPW | DEER2020 | D20v1 | 2020-11-24 16:30 | Com-ILtg-SI-dWatt | NonDEER | Scaled | DeltaWatts | 3.3 | 3.3 | None |  | 0 |  | 0 | Com | Any | Lighting | InGen-CFL | Ltg_Lamp | LED_lamp |  | ILtg-Com-LED-10000hr | LED A19 Basecase, 75% LED, 25% CFL | LED A19 Basecase, 75% LED, 25% CFL | LED Lamp: A19, EISA Bin 100, 120 LPW |  |  |  | Available |  | 0 | 0 |  | NrNc |  |  |  | None | 2020-01-01 | 2020-03-18 | [5 empty] | Standard | DEER2020 update for: revised EUL; revised impacts, IEFs and peak demand | 1 | 1 | 0 | Deemed Ex Ante Team |  | DEER2020 update for: revised EUL; revised impacts, IEFs and peak demand |  | Updated to indicate claim/filing status
2020 | C-In-LED-A19(EISA-Bin-100w-90LPW)-dWP2p0 | LED A Lamp replaces pre-existing standard lighting Wattage based on EISA bin and LPW | DEER2020 | D20v1 | 2020-11-24 16:30 | Com-ILtg-SI-dWatt | NonDEER | Scaled | DeltaWatts | 2 | 2 | None |  | 0 |  | 0 | Com | Any | Lighting | InGen-CFL | Ltg_Lamp | LED_lamp |  | ILtg-Com-LED-10000hr | LED A19 Basecase, 75% LED, 25% CFL | LED A19 Basecase, 75% LED, 25% CFL | LED Lamp: A19, EISA Bin 100, 90 LPW |  |  |  | Available |  | 0 | 0 |  | NrNc |  |  |  | None | 2020-01-01 | 2020-03-18 | [5 empty] | Standard | DEER2020 update for: revised EUL; revised impacts, IEFs and peak demand | 1 | 1 | 0 | Deemed Ex Ante Team |  | DEER2020 update for: revised EUL; revised impacts, IEFs and peak demand |  | Updated to indicate claim/filing status
2020 | C-In-LED-A19(EISA-Bin-40w-100LPW)-dWP1p1 | LED A Lamp replaces pre-existing standard lighting Wattage based on EISA bin and LPW | DEER2020 | D20v1 | 2020-11-24 16:30 | Com-ILtg-SI-dWatt | NonDEER | Scaled | DeltaWatts | 1.1 | 1.1 | None |  | 0 |  | 0 | Com | Any | Lighting | InGen-CFL | Ltg_Lamp | LED_lamp |  | ILtg-Com-LED-10000hr | LED A19 Basecase, 75% LED, 25% CFL | LED A19 Basecase, 75% LED, 25% CFL | LED Lamp: A19, EISA Bin 40, 100 LPW |  |  |  | Available |  | 0 | 0 |  | NrNc |  |  |  | None | 2020-01-01 | 2020-03-18 | [5 empty] | Standard | DEER2020 update for: revised EUL; revised impacts, IEFs and peak demand | 1 | 1 | 0 | Deemed Ex Ante Team |  | DEER2020 update for: revised EUL; revised impacts, IEFs and peak demand |  | Updated to indicate claim/filing status
2020 | C-In-LED-A19(EISA-Bin-40w-110LPW)-dWP1p2 | LED A Lamp replaces pre-existing standard lighting Wattage based on EISA bin and LPW | DEER2020 | D20v1 | 2020-11-24 16:30 | Com-ILtg-SI-dWatt | NonDEER | Scaled | DeltaWatts | 1.2 | 1.2 | None |  | 0 |  | 0 | Com | Any | Lighting | InGen-CFL | Ltg_Lamp | LED_lamp |  | ILtg-Com-LED-10000hr | LED A19 Basecase, 75% LED, 25% CFL | LED A19 Basecase, 75% LED, 25% CFL | LED Lamp: A19, EISA Bin 40, 110 LPW |  |  |  | Available |  | 0 | 0 |  | NrNc |  |  |  | None | 2020-01-01 | 2020-03-18 | [5 empty] | Standard | DEER2020 update for: revised EUL; revised impacts, IEFs and peak demand | 1 | 1 | 0 | Deemed Ex Ante Team |  | DEER2020 update for: revised EUL; revised impacts, IEFs and peak demand |  | Updated to indicate claim/filing status
2020 | C-In-LED-A19(EISA-Bin-40w-120LPW)-dWP1p5 | LED A Lamp replaces pre-existing standard lighting Wattage based on EISA bin and LPW | DEER2020 | D20v1 | 2020-11-24 16:30 | Com-ILtg-SI-dWatt | NonDEER | Scaled | DeltaWatts | 1.5 | 1.5 | None |  | 0 |  | 0 | Com | Any | Lighting | InGen-CFL | Ltg_Lamp | LED_lamp |  | ILtg-Com-LED-10000hr | LED A19 Basecase, 75% LED, 25% CFL | LED A19 Basecase, 75% LED, 25% CFL | LED Lamp: A19, EISA Bin 40, 120 LPW |  |  |  | Available |  | 0 | 0 |  | NrNc |  |  |  | None | 2020-01-01 | 2020-03-18 | [5 empty] | Standard | DEER2020 update for: revised EUL; revised impacts, IEFs and peak demand | 1 | 1 | 0 | Deemed Ex Ante Team |  | DEER2020 update for: revised EUL; revised impacts, IEFs and peak demand |  | Updated to indicate claim/filing status
2020 | C-In-LED-A19(EISA-Bin-40w-80LPW)-dWP0p8 | LED A Lamp replaces pre-existing standard lighting Wattage based on EISA bin and LPW | DEER2020 | D20v1 | 2020-11-24 16:30 | Com-ILtg-SI-dWatt | NonDEER | Scaled | DeltaWatts | 0.8 | 0.8 | None |  | 0 |  | 0 | Com | Any | Lighting | InGen-CFL | Ltg_Lamp | LED_lamp |  | ILtg-Com-LED-10000hr | LED A19 Basecase, 75% LED, 25% CFL | LED A19 Basecase, 75% LED, 25% CFL | LED Lamp: A19, EISA Bin 40, 80 LPW |  |  |  | Available |  | 0 | 0 |  | NrNc |  |  |  | None | 2020-01-01 | 2020-03-18 | [5 empty] | Standard | DEER2020 update for: revised EUL; revised impacts, IEFs and peak demand | 1 | 1 | 0 | Deemed Ex Ante Team |  | DEER2020 update for: revised EUL; revised impacts, IEFs and peak demand |  | Updated to indicate claim/filing status
2020 | C-In-LED-A19(EISA-Bin-40w-90LPW)-dWP1p0 | LED A Lamp replaces pre-existing standard lighting Wattage based on EISA bin and LPW | DEER2020 | D20v1 | 2020-11-24 16:30 | Com-ILtg-SI-dWatt | NonDEER | Scaled | DeltaWatts | 1 | 1 | None |  | 0 |  | 0 | Com | Any | Lighting | InGen-CFL | Ltg_Lamp | LED_lamp |  | ILtg-Com-LED-10000hr | LED A19 Basecase, 75% LED, 25% CFL | LED A19 Basecase, 75% LED, 25% CFL | LED Lamp: A19, EISA Bin 40, 90 LPW |  |  |  | Available |  | 0 | 0 |  | NrNc |  |  |  | None | 2020-01-01 | 2020-03-18 | [5 empty] | Standard | DEER2020 update for: revised EUL; revised impacts, IEFs and peak demand | 1 | 1 | 0 | Deemed Ex Ante Team |  | DEER2020 update for: revised EUL; revised impacts, IEFs and peak demand |  | Updated to indicate claim/filing status
2020 | C-In-LED-A19(EISA-Bin-60w-100LPW)-dWP1p4 | LED A Lamp replaces pre-existing standard lighting Wattage based on EISA bin and LPW | DEER2020 | D20v1 | 2020-11-24 16:30 | Com-ILtg-SI-dWatt | NonDEER | Scaled | DeltaWatts | 1.4 | 1.4 | None |  | 0 |  | 0 | Com | Any | Lighting | InGen-CFL | Ltg_Lamp | LED_lamp |  | ILtg-Com-LED-10000hr | LED A19 Basecase, 75% LED, 25% CFL | LED A19 Basecase, 75% LED, 25% CFL | LED Lamp: A19, EISA Bin 60, 100 LPW |  |  |  | Available |  | 0 | 0 |  | NrNc |  |  |  | None | 2020-01-01 | 2020-03-18 | [5 empty] | Standard | DEER2020 update for: revised EUL; revised impacts, IEFs and peak demand | 1 | 1 | 0 | Deemed Ex Ante Team |  | DEER2020 update for: revised EUL; revised impacts, IEFs and peak demand |  | Updated to indicate claim/filing status
2020 | C-In-LED-A19(EISA-Bin-60w-110LPW)-dWP1p5 | LED A Lamp replaces pre-existing standard lighting Wattage based on EISA bin and LPW | DEER2020 | D20v1 | 2020-11-24 16:30 | Com-ILtg-SI-dWatt | NonDEER | Scaled | DeltaWatts | 1.5 | 1.5 | None |  | 0 |  | 0 | Com | Any | Lighting | InGen-CFL | Ltg_Lamp | LED_lamp |  | ILtg-Com-LED-10000hr | LED A19 Basecase, 75% LED, 25% CFL | LED A19 Basecase, 75% LED, 25% CFL | LED Lamp: A19, EISA Bin 60, 110 LPW |  |  |  | Available |  | 0 | 0 |  | NrNc |  |  |  | None | 2020-01-01 | 2020-03-18 | [5 empty] | Standard | DEER2020 update for: revised EUL; revised impacts, IEFs and peak demand | 1 | 1 | 0 | Deemed Ex Ante Team |  | DEER2020 update for: revised EUL; revised impacts, IEFs and peak demand |  | Updated to indicate claim/filing status
2020 | C-In-LED-A19(EISA-Bin-60w-120LPW)-dWP1p8 | LED A Lamp replaces pre-existing standard lighting Wattage based on EISA bin and LPW | DEER2020 | D20v1 | 2020-11-24 16:30 | Com-ILtg-SI-dWatt | NonDEER | Scaled | DeltaWatts | 1.8 | 1.8 | None |  | 0 |  | 0 | Com | Any | Lighting | InGen-CFL | Ltg_Lamp | LED_lamp |  | ILtg-Com-LED-10000hr | LED A19 Basecase, 75% LED, 25% CFL | LED A19 Basecase, 75% LED, 25% CFL | LED Lamp: A19, EISA Bin 60, 120 LPW |  |  |  | Available |  | 0 | 0 |  | NrNc |  |  |  | None | 2020-01-01 | 2020-03-18 | [5 empty] | Standard | DEER2020 update for: revised EUL; revised impacts, IEFs and peak demand | 1 | 1 | 0 | Deemed Ex Ante Team |  | DEER2020 update for: revised EUL; revised impacts, IEFs and peak demand |  | Updated to indicate claim/filing status
2020 | C-In-LED-A19(EISA-Bin-60w-90LPW)-dWP1p3 | LED A Lamp replaces pre-existing standard lighting Wattage based on EISA bin and LPW | DEER2020 | D20v1 | 2020-11-24 16:30 | Com-ILtg-SI-dWatt | NonDEER | Scaled | DeltaWatts | 1.3 | 1.3 | None |  | 0 |  | 0 | Com | Any | Lighting | InGen-CFL | Ltg_Lamp | LED_lamp |  | ILtg-Com-LED-10000hr | LED A19 Basecase, 75% LED, 25% CFL | LED A19 Basecase, 75% LED, 25% CFL | LED Lamp: A19, EISA Bin 60, 90 LPW |  |  |  | Available |  | 0 | 0 |  | NrNc |  |  |  | None | 2020-01-01 | 2020-03-18 | [5 empty] | Standard | DEER2020 update for: revised EUL; revised impacts, IEFs and peak demand | 1 | 1 | 0 | Deemed Ex Ante Team |  | DEER2020 update for: revised EUL; revised impacts, IEFs and peak demand |  | Updated to indicate claim/filing status
2020 | C-In-LED-A19(EISA-Bin-75w-100LPW)-dWP1p7 | LED A Lamp replaces pre-existing standard lighting Wattage based on EISA bin and LPW | DEER2020 | D20v1 | 2020-11-24 16:30 | Com-ILtg-SI-dWatt | NonDEER | Scaled | DeltaWatts | 1.7 | 1.7 | None |  | 0 |  | 0 | Com | Any | Lighting | InGen-CFL | Ltg_Lamp | LED_lamp |  | ILtg-Com-LED-10000hr | LED A19 Basecase, 75% LED, 25% CFL | LED A19 Basecase, 75% LED, 25% CFL | LED Lamp: A19, EISA Bin 75, 100 LPW |  |  |  | Available |  | 0 | 0 |  | NrNc |  |  |  | None | 2020-01-01 | 2020-03-18 | [5 empty] | Standard | DEER2020 update for: revised EUL; revised impacts, IEFs and peak demand | 1 | 1 | 0 | Deemed Ex Ante Team |  | DEER2020 update for: revised EUL; revised impacts, IEFs and peak demand |  | Updated to indicate claim/filing status
2020 | C-In-LED-A19(EISA-Bin-75w-110LPW)-dWP1p9 | LED A Lamp replaces pre-existing standard lighting Wattage based on EISA bin and LPW | DEER2020 | D20v1 | 2020-11-24 16:30 | Com-ILtg-SI-dWatt | NonDEER | Scaled | DeltaWatts | 1.9 | 1.9 | None |  | 0 |  | 0 | Com | Any | Lighting | InGen-CFL | Ltg_Lamp | LED_lamp |  | ILtg-Com-LED-10000hr | LED A19 Basecase, 75% LED, 25% CFL | LED A19 Basecase, 75% LED, 25% CFL | LED Lamp: A19, EISA Bin 75, 110 LPW |  |  |  | Available |  | 0 | 0 |  | NrNc |  |  |  | None | 2020-01-01 | 2020-03-18 | [5 empty] | Standard | DEER2020 update for: revised EUL; revised impacts, IEFs and peak demand | 1 | 1 | 0 | Deemed Ex Ante Team |  | DEER2020 update for: revised EUL; revised impacts, IEFs and peak demand |  | Updated to indicate claim/filing status
2020 | C-In-LED-A19(EISA-Bin-75w-120LPW)-dWP2p3 | LED A Lamp replaces pre-existing standard lighting Wattage based on EISA bin and LPW | DEER2020 | D20v1 | 2020-11-24 16:30 | Com-ILtg-SI-dWatt | NonDEER | Scaled | DeltaWatts | 2.3 | 2.3 | None |  | 0 |  | 0 | Com | Any | Lighting | InGen-CFL | Ltg_Lamp | LED_lamp |  | ILtg-Com-LED-10000hr | LED A19 Basecase, 75% LED, 25% CFL | LED A19 Basecase, 75% LED, 25% CFL | LED Lamp: A19, EISA Bin 75, 80 LPW |  |  |  | Available |  | 0 | 0 |  | NrNc |  |  |  | None | 2020-01-01 | 2020-03-18 | [5 empty] | Standard | DEER2020 update for: revised EUL; revised impacts, IEFs and peak demand | 1 | 1 | 0 | Deemed Ex Ante Team |  | DEER2020 update for: revised EUL; revised impacts, IEFs and peak demand |  | Updated to indicate claim/filing status
2020 | C-In-LED-A19(EISA-Bin-75w-90LPW)-dWP1p5 | LED A Lamp replaces pre-existing standard lighting Wattage based on EISA bin and LPW | DEER2020 | D20v1 | 2020-11-24 16:30 | Com-ILtg-SI-dWatt | NonDEER | Scaled | DeltaWatts | 1.5 | 1.5 | None |  | 0 |  | 0 | Com | Any | Lighting | InGen-CFL | Ltg_Lamp | LED_lamp |  | ILtg-Com-LED-10000hr | LED A19 Basecase, 75% LED, 25% CFL | LED A19 Basecase, 75% LED, 25% CFL | LED Lamp: A19, EISA Bin 75, 90 LPW |  |  |  | Available |  | 0 | 0 |  | NrNc |  |  |  | None | 2020-01-01 | 2020-03-18 | [5 empty] | Standard | DEER2020 update for: revised EUL; revised impacts, IEFs and peak demand | 1 | 1 | 0 | Deemed Ex Ante Team |  | DEER2020 update for: revised EUL; revised impacts, IEFs and peak demand |  | Updated to indicate claim/filing status
2020 | C-In-LED-BR(11w)-dWP25 | Commercial Indoor General Lighting: LED Lamp replaces pre-existing standard lighting Wattage. Measure includes Code case. Impacts: CFL-based HOU (varies by BldgType) | DEER2020 | D20v1 | 2020-11-24 16:30 | Com-ILtg-SI-dWatt | DEER | Scaled | BaseRatio |  |  | None |  | 0 |  | 1 | Com | Any | Lighting | InGen-ScrewIn | Ltg_Lamp | LED_lamp |  | ILtg-Com-LED-20000hr |  |  |  | LEDratio0328 | LEDratio0328 | LED-BR(11w) | Available |  | 0 | 0 |  | NrNc |  |  |  | None | 2020-01-01 | 2020-03-18 | [5 empty] | Standard | DEER2020 update for: revised impacts, IEFs and peak demand | 1 | 1 | 0 | Deemed Ex Ante Team |  | DEER2020 update for: revised impacts, IEFs and peak demand |  | Updated to indicate claim/filing status
2020 | C-In-LED-BR(14w)-dWP28 | Commercial Indoor General Lighting: LED Lamp replaces pre-existing standard lighting Wattage. Measure includes Code case. Impacts: CFL-based HOU (varies by BldgType) | DEER2020 | D20v1 | 2020-11-24 16:30 | Com-ILtg-SI-dWatt | DEER | Scaled | BaseRatio |  |  | None |  | 0 |  | 1 | Com | Any | Lighting | InGen-ScrewIn | Ltg_Lamp | LED_lamp |  | ILtg-Com-LED-20000hr |  |  |  | LEDratio0297 | LEDratio0297 | LED-BR(14w) | Available |  | 0 | 0 |  | NrNc |  |  |  | None | 2020-01-01 | 2020-03-18 | [5 empty] | Standard | DEER2020 update for: revised impacts, IEFs and peak demand | 1 | 1 | 0 | Deemed Ex Ante Team |  | DEER2020 update for: revised impacts, IEFs and peak demand |  | Updated to indicate claim/filing status
2020 | C-In-LED-BR(6w)-dWP19 | Commercial Indoor General Lighting: LED Lamp replaces pre-existing standard lighting Wattage. Measure includes Code case. Impacts: CFL-based HOU (varies by BldgType) | DEER2020 | D20v1 | 2020-11-24 16:30 | Com-ILtg-SI-dWatt | DEER | Scaled | BaseRatio |  |  | None |  | 0 |  | 1 | Com | Any | Lighting | InGen-ScrewIn | Ltg_Lamp | LED_lamp |  | ILtg-Com-LED-20000hr |  |  |  | LEDratio0417 | LEDratio0417 | LED-BR(6w) | Available |  | 0 | 0 |  | NrNc |  |  |  | None | 2020-01-01 | 2020-03-18 | [5 empty] | Standard | DEER2020 update for: revised impacts, IEFs and peak demand | 1 | 1 | 0 | Deemed Ex Ante Team |  | DEER2020 update for: revised impacts, IEFs and peak demand |  | Updated to indicate claim/filing status
2020 | C-In-LED-Candle(1.8w)-dWP6 | Commercial Indoor General Lighting: LED Lamp replaces pre-existing standard lighting Wattage. Measure includes Code case. Impacts: CFL-based HOU (varies by BldgType) | DEER2020 | D20v1 | 2020-11-24 16:30 | Com-ILtg-SI-dWatt | DEER | Scaled | BaseRatio |  |  | None |  | 0 |  | 1 | Com | Any | Lighting | InGen-ScrewIn | Ltg_Lamp | LED_lamp |  | ILtg-Com-LED-15000hr |  |  |  | LEDratio0461 | LEDratio0461 | LED-Candle(1.8w) | Available |  | 0 | 0 |  | NrNc |  |  |  | None | 2020-01-01 | 2020-03-18 | [5 empty] | Standard | DEER2020 update for: revised impacts, IEFs and peak demand | 1 | 1 | 0 | Deemed Ex Ante Team |  | DEER2020 update for: revised impacts, IEFs and peak demand |  | Updated to indicate claim/filing status
2020 | C-In-LED-Candle(2w)-dWP7 | Commercial Indoor General Lighting: LED Lamp replaces pre-existing standard lighting Wattage. Measure includes Code case. Impacts: CFL-based HOU (varies by BldgType) | DEER2020 | D20v1 | 2020-11-24 16:30 | Com-ILtg-SI-dWatt | DEER | Scaled | BaseRatio |  |  | None |  | 0 |  | 1 | Com | Any | Lighting | InGen-ScrewIn | Ltg_Lamp | LED_lamp |  | ILtg-Com-LED-15000hr |  |  |  | LEDratio0461 | LEDratio0461 | LED-Candle(2w) | Available |  | 0 | 0 |  | NrNc |  |  |  | None | 2020-01-01 | 2020-03-18 | [5 empty] | Standard | DEER2020 update for: revised impacts, IEFs and peak demand | 1 | 1 | 0 | Deemed Ex Ante Team |  | DEER2020 update for: revised impacts, IEFs and peak demand |  | Updated to indicate claim/filing status
2020 | C-In-LED-Candle(3w)-dWP11 | Commercial Indoor General Lighting: LED Lamp replaces pre-existing standard lighting Wattage. Measure includes Code case. Impacts: CFL-based HOU (varies by BldgType) | DEER2020 | D20v1 | 2020-11-24 16:30 | Com-ILtg-SI-dWatt | DEER | Scaled | BaseRatio |  |  | None |  | 0 |  | 1 | Com | Any | Lighting | InGen-ScrewIn | Ltg_Lamp | LED_lamp |  | ILtg-Com-LED-15000hr |  |  |  | LEDratio0461 | LEDratio0461 | LED-Candle(3w) | Available |  | 0 | 0 |  | NrNc |  |  |  | None | 2020-01-01 | 2020-03-18 | [5 empty] | Standard | DEER2020 update for: revised impacts, IEFs and peak demand | 1 | 1 | 0 | Deemed Ex Ante Team |  | DEER2020 update for: revised impacts, IEFs and peak demand |  | Updated to indicate claim/filing status
2020 | C-In-LED-Candle(4w)-dWP14 | Commercial Indoor General Lighting: LED Lamp replaces pre-existing standard lighting Wattage. Measure includes Code case. | DEER2020 | D20v1 | 2020-11-24 16:30 | Com-ILtg-SI-dWatt | DEER | Scaled | BaseRatio |  |  | None |  | 0 |  | 1 | Com | Any | Lighting | InGen-ScrewIn | Ltg_Lamp | LED_lamp |  | ILtg-Com-LED-15000hr |  |  |  | LEDratio0461 | LEDratio0461 | LED-Candle(4w) | Available |  | 0 | 0 |  | NrNc |  |  |  | None | 2020-01-01 | 2020-03-18 | [5 empty] | Standard | DEER2020 update for: revised impacts, IEFs and peak demand | 1 | 1 | 0 | Deemed Ex Ante Team |  | DEER2020 update for: revised impacts, IEFs and peak demand |  | Updated to indicate claim/filing status
2020 | C-In-LED-Candle(5w)-dWP18 | Commercial Indoor General Lighting: LED Lamp replaces pre-existing standard lighting Wattage. Measure includes Code case. Impacts: CFL-based HOU (varies by BldgType) | DEER2020 | D20v1 | 2020-11-24 16:30 | Com-ILtg-SI-dWatt | DEER | Scaled | BaseRatio |  |  | None |  | 0 |  | 1 | Com | Any | Lighting | InGen-ScrewIn | Ltg_Lamp | LED_lamp |  | ILtg-Com-LED-15000hr |  |  |  | LEDratio0461 | LEDratio0461 | LED-Candle(5w) | Available |  | 0 | 0 |  | NrNc |  |  |  | None | 2020-01-01 | 2020-03-18 | [5 empty] | Standard | DEER2020 update for: revised impacts, IEFs and peak demand | 1 | 1 | 0 | Deemed Ex Ante Team |  | DEER2020 update for: revised impacts, IEFs and peak demand |  | Updated to indicate claim/filing status
2020 | C-In-LED-CanRet(10w)-dWP13 | Commercial Indoor General Lighting: LED Lamp replaces pre-existing standard lighting Wattage. Measure includes Code case. Impacts: CFL-based HOU (varies by BldgType) | DEER2020 | D20v1 | 2020-11-24 16:30 | Com-ILtg-SI-dWatt | DEER | Scaled | BaseRatio |  |  | None |  | 0 |  | 1 | Com | Any | Lighting | InGen-ScrewIn | Ltg_Lamp | LED_lamp |  | ILtg-Com-LED-20000hr |  |  |  | LEDratio0234 | LEDratio0234 | LED-CanRet(10w) | Available |  | 0 | 0 |  | NrNc |  |  |  | None | 2020-01-01 | 2020-03-18 | [5 empty] | Standard | DEER2020 update for: revised impacts, IEFs and peak demand | 1 | 1 | 0 | Deemed Ex Ante Team |  | DEER2020 update for: revised impacts, IEFs and peak demand |  | Updated to indicate claim/filing status
2020 | C-In-LED-CanRet(11w)-dWP15 | Commercial Indoor General Lighting: LED Lamp replaces pre-existing standard lighting Wattage. Measure includes Code case. Impacts: CFL-based HOU (varies by BldgType) | DEER2020 | D20v1 | 2020-11-24 16:30 | Com-ILtg-SI-dWatt | DEER | Scaled | BaseRatio |  |  | None |  | 0 |  | 1 | Com | Any | Lighting | InGen-ScrewIn | Ltg_Lamp | LED_lamp |  | ILtg-Com-LED-20000hr |  |  |  | LEDratio0234 | LEDratio0234 | LED-CanRet(11w) | Available |  | 0 | 0 |  | NrNc |  |  |  | None | 2020-01-01 | 2020-03-18 | [5 empty] | Standard | DEER2020 update for: revised impacts, IEFs and peak demand | 1 | 1 | 0 | Deemed Ex Ante Team |  | DEER2020 update for: revised impacts, IEFs and peak demand |  | Updated to indicate claim/filing status
2020 | C-In-LED-CanRet(12w)-dWP16 | Commercial Indoor General Lighting: LED Lamp replaces pre-existing standard lighting Wattage. Measure includes Code case. Impacts: CFL-based HOU (varies by BldgType) | DEER2020 | D20v1 | 2020-11-24 16:30 | Com-ILtg-SI-dWatt | DEER | Scaled | BaseRatio |  |  | None |  | 0 |  | 1 | Com | Any | Lighting | InGen-ScrewIn | Ltg_Lamp | LED_lamp |  | ILtg-Com-LED-20000hr |  |  |  | LEDratio0234 | LEDratio0234 | LED-CanRet(12w) | Available |  | 0 | 0 |  | NrNc |  |  |  | None | 2020-01-01 | 2020-03-18 | [5 empty] | Standard | DEER2020 update for: revised impacts, IEFs and peak demand | 1 | 1 | 0 | Deemed Ex Ante Team |  | DEER2020 update for: revised impacts, IEFs and peak demand |  | Updated to indicate claim/filing status
2020 | C-In-LED-CanRet(13w)-dWP17 | Commercial Indoor General Lighting: LED Fixture replaces pre-existing standard lighting Wattage. Measure includes Code case. | DEER2020 | D20v1 | 2020-11-24 16:30 | Com-ILtg-SI-dWatt | DEER | Scaled | BaseRatio |  |  | None |  | 0 |  | 1 | Com | Any | Lighting | InGen-ScrewIn | Ltg_Lamp | LED_lamp |  | ILtg-Com-LED-20000hr |  |  |  | LEDratio0234 | LEDratio0234 | LED-CanRet(13w) | Available |  | 0 | 0 |  | NrNc |  |  |  | None | 2020-01-01 | 2020-03-18 | [5 empty] | Standard | DEER2020 update for: revised impacts, IEFs and peak demand | 1 | 1 | 0 | Deemed Ex Ante Team |  | DEER2020 update for: revised impacts, IEFs and peak demand |  | Updated to indicate claim/filing status
2020 | C-In-LED-CanRet(14w)-dWP19 | Commercial Indoor General Lighting: LED Lamp replaces pre-existing standard lighting Wattage. Measure includes Code case. Impacts: CFL-based HOU (varies by BldgType) | DEER2020 | D20v1 | 2020-11-24 16:30 | Com-ILtg-SI-dWatt | DEER | Scaled | BaseRatio |  |  | None |  | 0 |  | 1 | Com | Any | Lighting | InGen-ScrewIn | Ltg_Lamp | LED_lamp |  | ILtg-Com-LED-20000hr |  |  |  | LEDratio0234 | LEDratio0234 | LED-CanRet(14w) | Available |  | 0 | 0 |  | NrNc |  |  |  | None | 2020-01-01 | 2020-03-18 | [5 empty] | Standard | DEER2020 update for: revised impacts, IEFs and peak demand | 1 | 1 | 0 | Deemed Ex Ante Team |  | DEER2020 update for: revised impacts, IEFs and peak demand |  | Updated to indicate claim/filing status
2020 | C-In-LED-CanRet(15w)-dWP20 | Commercial Indoor General Lighting: LED Lamp replaces pre-existing standard lighting Wattage. Measure includes Code case. Impacts: CFL-based HOU (varies by BldgType) | DEER2020 | D20v1 | 2020-11-24 16:30 | Com-ILtg-SI-dWatt | DEER | Scaled | BaseRatio |  |  | None |  | 0 |  | 1 | Com | Any | Lighting | InGen-ScrewIn | Ltg_Lamp | LED_lamp |  | ILtg-Com-LED-20000hr |  |  |  | LEDratio0234 | LEDratio0234 | LED-CanRet(15w) | Available |  | 0 | 0 |  | NrNc |  |  |  | None | 2020-01-01 | 2020-03-18 | [5 empty] | Standard | DEER2020 update for: revised impacts, IEFs and peak demand | 1 | 1 | 0 | Deemed Ex Ante Team |  | DEER2020 update for: revised impacts, IEFs and peak demand |  | Updated to indicate claim/filing status
2020 | C-In-LED-CanRet(20w)-dWP27 | Commercial Indoor General Lighting: LED Lamp replaces pre-existing standard lighting Wattage. Measure includes Code case. Impacts: CFL-based HOU (varies by BldgType) | DEER2020 | D20v1 | 2020-11-24 16:30 | Com-ILtg-SI-dWatt | DEER | Scaled | BaseRatio |  |  | None |  | 0 |  | 1 | Com | Any | Lighting | InGen-ScrewIn | Ltg_Lamp | LED_lamp |  | ILtg-Com-LED-20000hr |  |  |  | LEDratio0234 | LEDratio0234 | LED-CanRet(20w) | Available |  | 0 | 0 |  | NrNc |  |  |  | None | 2020-01-01 | 2020-03-18 | [5 empty] | Standard | DEER2020 update for: revised impacts, IEFs and peak demand | 1 | 1 | 0 | Deemed Ex Ante Team |  | DEER2020 update for: revised impacts, IEFs and peak demand |  | Updated to indicate claim/filing status
2020 | C-In-LED-CanRet(21w)-dWP28 | Commercial Indoor General Lighting: LED Lamp replaces pre-existing standard lighting Wattage. Measure includes Code case. Impacts: CFL-based HOU (varies by BldgType) | DEER2020 | D20v1 | 2020-11-24 16:30 | Com-ILtg-SI-dWatt | DEER | Scaled | BaseRatio |  |  | None |  | 0 |  | 1 | Com | Any | Lighting | InGen-ScrewIn | Ltg_Lamp | LED_lamp |  | ILtg-Com-LED-20000hr |  |  |  | LEDratio0234 | LEDratio0234 | LED-CanRet(21w) | Available |  | 0 | 0 |  | NrNc |  |  |  | None | 2020-01-01 | 2020-03-18 | [5 empty] | Standard | DEER2020 update for: revised impacts, IEFs and peak demand | 1 | 1 | 0 | Deemed Ex Ante Team |  | DEER2020 update for: revised impacts, IEFs and peak demand |  | Updated to indicate claim/filing status
2020 | C-In-LED-CanRet(23w)-dWP31 | Commercial Indoor General Lighting: LED Lamp replaces pre-existing standard lighting Wattage. Measure includes Code case. Impacts: CFL-based HOU (varies by BldgType) | DEER2020 | D20v1 | 2020-11-24 16:30 | Com-ILtg-SI-dWatt | DEER | Scaled | BaseRatio |  |  | None |  | 0 |  | 1 | Com | Any | Lighting | InGen-ScrewIn | Ltg_Lamp | LED_lamp |  | ILtg-Com-LED-20000hr |  |  |  | LEDratio0234 | LEDratio0234 | LED-CanRet(23w) | Available |  | 0 | 0 |  | NrNc |  |  |  | None | 2020-01-01 | 2020-03-18 | [5 empty] | Standard | DEER2020 update for: revised impacts, IEFs and peak demand | 1 | 1 | 0 | Deemed Ex Ante Team |  | DEER2020 update for: revised impacts, IEFs and peak demand |  | Updated to indicate claim/filing status
2020 | C-In-LED-CanRet(8w)-dWP11 | Commercial Indoor General Lighting: LED Lamp replaces pre-existing standard lighting Wattage. Measure includes Code case. Impacts: CFL-based HOU (varies by BldgType) | DEER2020 | D20v1 | 2020-11-24 16:30 | Com-ILtg-SI-dWatt | DEER | Scaled | BaseRatio |  |  | None |  | 0 |  | 1 | Com | Any | Lighting | InGen-ScrewIn | Ltg_Lamp | LED_lamp |  | ILtg-Com-LED-20000hr |  |  |  | LEDratio0234 | LEDratio0234 | LED-CanRet(8w) | Available |  | 0 | 0 |  | NrNc |  |  |  | None | 2020-01-01 | 2020-03-18 | [5 empty] | Standard | DEER2020 update for: revised impacts, IEFs and peak demand | 1 | 1 | 0 | Deemed Ex Ante Team |  | DEER2020 update for: revised impacts, IEFs and peak demand |  | Updated to indicate claim/filing status
2020 | C-In-LED-CanRet(9w)-dWP12 | Commercial Indoor General Lighting: LED Lamp replaces pre-existing standard lighting Wattage. Measure includes Code case. Impacts: CFL-based HOU (varies by BldgType) | DEER2020 | D20v1 | 2020-11-24 16:30 | Com-ILtg-SI-dWatt | DEER | Scaled | BaseRatio |  |  | None |  | 0 |  | 1 | Com | Any | Lighting | InGen-ScrewIn | Ltg_Lamp | LED_lamp |  | ILtg-Com-LED-20000hr |  |  |  | LEDratio0234 | LEDratio0234 | LED-CanRet(9w) | Available |  | 0 | 0 |  | NrNc |  |  |  | None | 2020-01-01 | 2020-03-18 | [5 empty] | Standard | DEER2020 update for: revised impacts, IEFs and peak demand | 1 | 1 | 0 | Deemed Ex Ante Team |  | DEER2020 update for: revised impacts, IEFs and peak demand |  | Updated to indicate claim/filing status
2020 | C-In-LEDFixt-1(11w)-dWP21-dWC15 | Commercial Indoor General Lighting: LED Fixture replaces pre-existing standard lighting Wattage. Measure includes Code case. | DEER2020 | D20v1 | 2020-11-24 16:30 | Com-ILtg-SI-dWatt | DEER | Scaled | BaseRatio |  |  | None |  | 0 |  | 1 | Com | Any | Lighting | InGen-ScrewIn | Ltg_Fixture | LED_fixt |  | ILtg-Com-LED-50000hr+16yr |  |  |  | LEDratio0296 | LEDratio0242 | LEDFixt-1(11w) | Available |  | 0 | 0 |  | ArNrNc |  | LtgFixture-Default |  | None | 2020-01-01 | 2020-03-18 | [5 empty] | Standard | DEER2020 update for: ISP/Title 24 wattage baseline; revised impacts, IEFs and peak demand | 1 | 1 | 0 | Deemed Ex Ante Team |  | DEER2020 update for: ISP/Title 24 wattage baseline; revised impacts, IEFs and peak demand |  | Updated to indicate claim/filing status
2020 | C-In-LEDFixt-1(14w)-dWP27-dWC19 | Commercial Indoor General Lighting: LED Fixture replaces pre-existing standard lighting Wattage. Measure includes Code case. | DEER2020 | D20v1 | 2020-11-24 16:30 | Com-ILtg-SI-dWatt | DEER | Scaled | BaseRatio |  |  | None |  | 0 |  | 1 | Com | Any | Lighting | InGen-ScrewIn | Ltg_Fixture | LED_fixt |  | ILtg-Com-LED-50000hr+16yr |  |  |  | LEDratio0296 | LEDratio0242 | LEDFixt-1(14w) | Available |  | 0 | 0 |  | ArNrNc |  | LtgFixture-Default |  | None | 2020-01-01 | 2020-03-18 | [5 empty] | Standard | DEER2020 update for: ISP/Title 24 wattage baseline; revised impacts, IEFs and peak demand | 1 | 1 | 0 | Deemed Ex Ante Team |  | DEER2020 update for: ISP/Title 24 wattage baseline; revised impacts, IEFs and peak demand |  | Updated to indicate claim/filing status
2020 | C-In-LEDFixt-1(16w)-dWP31-dWC22 | Commercial Indoor General Lighting: LED Fixture replaces pre-existing standard lighting Wattage. Measure includes Code case. | DEER2020 | D20v1 | 2020-11-24 16:30 | Com-ILtg-SI-dWatt | DEER | Scaled | BaseRatio |  |  | None |  | 0 |  | 1 | Com | Any | Lighting | InGen-ScrewIn | Ltg_Fixture | LED_fixt |  | ILtg-Com-LED-50000hr+16yr |  |  |  | LEDratio0296 | LEDratio0242 | LEDFixt-1(16w) | Available |  | 0 | 0 |  | ArNrNc |  | LtgFixture-Default |  | None | 2020-01-01 | 2020-03-18 | [5 empty] | Standard | DEER2020 update for: ISP/Title 24 wattage baseline; revised impacts, IEFs and peak demand | 1 | 1 | 0 | Deemed Ex Ante Team |  | DEER2020 update for: ISP/Title 24 wattage baseline; revised impacts, IEFs and peak demand |  | Updated to indicate claim/filing status
2020 | C-In-LEDFixt(17w)-dWP33-dWC24 | Commercial Indoor General Lighting: LED Fixture replaces pre-existing standard lighting Wattage. Measure includes Code case. | DEER2020 | D20v1 | 2020-11-24 16:30 | Com-ILtg-SI-dWatt | DEER | Scaled | BaseRatio |  |  | None |  | 0 |  | 1 | Com | Any | Lighting | InGen-ScrewIn | Ltg_Fixture | LED_fixt |  | ILtg-Com-LED-50000hr+16yr |  |  |  | LEDratio0296 | LEDratio0242 | LEDFixt(17w) | Available |  | 0 | 0 |  | ArNrNc |  | LtgFixture-Default |  | None | 2020-01-01 | 2020-03-18 | [5 empty] | Standard | DEER2020 update for: ISP/Title 24 wattage baseline; revised impacts, IEFs and peak demand | 1 | 1 | 0 | Deemed Ex Ante Team |  | DEER2020 update for: ISP/Title 24 wattage baseline; revised impacts, IEFs and peak demand |  | Updated to indicate claim/filing status
2020 | C-In-LEDFixt-1x4(7.1w) | LED Fixture (1'x4') with min. 140 LPW; standard technology is an equivalent performance linear fluorescent fixture - Com | DEER2019 | D20 v1 | 2020-11-24 16:30 | Com-Iltg-dWatt-LF_OSbldg-kL | DEER | Scaled | DeltaWatts | 2.86 | 0 | None |  | 0 |  | 0 | Com | Any | Lighting | InGen | Ltg_Fixture | LED_fixt |  | ILtg-Com-LED-50000hr+16yr |  | LED fixture with 100 LPW 1'x4' | LED fixture with 140 LPW 1'x4' |  |  | LEDFixt-1x4(8w) | Available |  | 0 | 0 | DEER2019 | NrNc |  |  |  | None | 2019-01-01 | 2019-12-31 | [5 empty] | Standard | Workpaper values updated 1/1/2019 to reflect 100% LED baseline; Expires 12/31/2019 due to DEER peak demand revision | 1 | 1 | 0 | Deemed Ex Ante Team |  | Workpaper values updated 1/1/2019 to reflect 100% LED baseline; Expires 12/31/2019 due to DEER peak demand revision |  | Updated to indicate claim/filing status
2020 | C-In-LEDFixt-1x4(7.1w) | LED Fixture (1'x4') with min. 140 LPW; standard technology is an equivalent performance linear fluorescent fixture - Com | DEER2020 | D20v1 | 2020-11-24 16:30 | Com-ILtg-HW-dWatt-kL | DEER | Scaled | DeltaWatts | 2.86 | 0 | None |  | 0 |  | 0 | Com | Any | Lighting | InGen | Ltg_Fixture | LED_fixt |  | ILtg-Com-LED-50000hr+16yr |  | LED fixture with 100 LPW 1'x4' | LED fixture with 140 LPW 1'x4' |  |  | LEDFixt-1x4(8w) | Available |  | 0 | 0 |  | NrNc |  |  |  | None | 2020-01-01 | 2020-03-18 | [5 empty] | Standard | DEER2020 update for revised impacts, IEFs and peak demand | 1 | 1 | 0 | Deemed Ex Ante Team |  | DEER2020 update for revised impacts, IEFs and peak demand |  | Updated to indicate claim/filing status
2020 | C-In-LEDFixt-1x4(8w) | LED Fixture (1'x4') with min. 125 LPW; standard technology is an equivalent performance linear fluorescent fixture - Com | DEER2020 | D20v1 | 2020-11-24 16:30 | Com-ILtg-HW-dWatt-kL | DEER | Scaled | DeltaWatts | 2 | 0 | None |  | 0 |  | 0 | Com | Any | Lighting | InGen | Ltg_Fixture | LED_fixt |  | ILtg-Com-LED-50000hr+16yr |  | LED fixture with 100 LPW 1'x4' | LED fixture with 125 LPW 1'x4' |  |  | LEDFixt-1x4(8w) | Available |  | 0 | 0 |  | NrNc |  |  |  | None | 2020-01-01 | 2020-03-18 | [5 empty] | Standard | DEER2020 update for revised impacts, IEFs and peak demand | 1 | 1 | 0 | Deemed Ex Ante Team |  | DEER2020 update for revised impacts, IEFs and peak demand |  | Updated to indicate claim/filing status
2020 | C-In-LEDFixt-1x4(8w) | LED Fixture (1'x4') with min. 125 LPW; standard technology is an equivalent performance linear fluorescent fixture - Com | DEER2019 | D20 v1 | 2020-11-24 16:30 | Com-Iltg-dWatt-LF_OSbldg-kL | DEER | Scaled | DeltaWatts | 2 | 0 | None |  | 0 |  | 0 | Com | Any | Lighting | InGen | Ltg_Fixture | LED_fixt |  | ILtg-Com-LED-50000hr+16yr |  | LED fixture with 100 LPW 1'x4' | LED fixture with 125 LPW 1'x4' |  |  | LEDFixt-1x4(8w) | Available |  | 0 | 0 | DEER2019 | NrNc |  |  |  | None | 2019-01-01 | 2019-12-31 | [5 empty] | Standard | Workpaper values updated 1/1/2019 to reflect 100% LED baseline; Expires 12/31/2019 due to DEER peak demand revision | 1 | 1 | 0 | Deemed Ex Ante Team |  | Workpaper values updated 1/1/2019 to reflect 100% LED baseline; Expires 12/31/2019 due to DEER peak demand revision |  | Updated to indicate claim/filing status
2020 | C-In-LEDFixt(20w)-dWP39-dWC28 | Commercial Indoor General Lighting: LED Fixture replaces pre-existing standard lighting Wattage. Measure includes Code case. | DEER2020 | D20v1 | 2020-11-24 16:30 | Com-ILtg-SI-dWatt | DEER | Scaled | BaseRatio |  |  | None |  | 0 |  | 1 | Com | Any | Lighting | InGen-ScrewIn | Ltg_Fixture | LED_fixt |  | ILtg-Com-LED-50000hr+16yr |  |  |  | LEDratio0296 | LEDratio0242 | LEDFixt(20w) | Available |  | 0 | 0 |  | ArNrNc |  | LtgFixture-Default |  | None | 2020-01-01 | 2020-03-18 | [5 empty] | Standard | DEER2020 update for: ISP/Title 24 wattage baseline; revised impacts, IEFs and peak demand | 1 | 1 | 0 | Deemed Ex Ante Team |  | DEER2020 update for: ISP/Title 24 wattage baseline; revised impacts, IEFs and peak demand |  | Updated to indicate claim/filing status
2020 | C-In-LEDFixt-2(13w)-dWP25-dWC18 | Commercial Indoor General Lighting: LED Fixture replaces pre-existing standard lighting Wattage. Measure includes Code case. | DEER2020 | D20v1 | 2020-11-24 16:30 | Com-ILtg-SI-dWatt | DEER | Scaled | BaseRatio |  |  | None |  | 0 |  | 1 | Com | Any | Lighting | InGen-ScrewIn | Ltg_Fixture | LED_fixt |  | ILtg-Com-LED-50000hr+16yr |  |  |  | LEDratio0296 | LEDratio0242 | LEDFixt-2(13w) | Available |  | 0 | 0 |  | ArNrNc |  | LtgFixture-Default |  | None | 2020-01-01 | 2020-03-18 | [5 empty] | Standard | DEER2020 update for: ISP/Title 24 wattage baseline; revised impacts, IEFs and peak demand | 1 | 1 | 0 | Deemed Ex Ante Team |  | DEER2020 update for: ISP/Title 24 wattage baseline; revised impacts, IEFs and peak demand |  | Updated to indicate claim/filing status
2020 | C-In-LEDFixt-2(24w)-dWP47-dWC34 | Commercial Indoor General Lighting: LED Fixture replaces pre-existing standard lighting Wattage. Measure includes Code case. | DEER2020 | D20v1 | 2020-11-24 16:30 | Com-ILtg-SI-dWatt | DEER | Scaled | BaseRatio |  |  | None |  | 0 |  | 1 | Com | Any | Lighting | InGen-ScrewIn | Ltg_Fixture | LED_fixt |  | ILtg-Com-LED-50000hr+16yr |  |  |  | LEDratio0296 | LEDratio0242 | LEDFixt-2(24w) | Available |  | 0 | 0 |  | ArNrNc |  | LtgFixture-Default |  | None | 2020-01-01 | 2020-03-18 | [5 empty] | Standard | DEER2020 update for: ISP/Title 24 wattage baseline; revised impacts, IEFs and peak demand | 1 | 1 | 0 | Deemed Ex Ante Team |  | DEER2020 update for: ISP/Title 24 wattage baseline; revised impacts, IEFs and peak demand |  | Updated to indicate claim/filing status
2020 | C-In-LEDFixt-2(25w)-dWP49-dWC35 | Commercial Indoor General Lighting: LED Fixture replaces pre-existing standard lighting Wattage. Measure includes Code case. | DEER2020 | D20v1 | 2020-11-24 16:30 | Com-ILtg-SI-dWatt | DEER | Scaled | BaseRatio |  |  | None |  | 0 |  | 1 | Com | Any | Lighting | InGen-ScrewIn | Ltg_Fixture | LED_fixt |  | ILtg-Com-LED-50000hr+16yr |  |  |  | LEDratio0296 | LEDratio0242 | LEDFixt-2(25w) | Available |  | 0 | 0 |  | ArNrNc |  | LtgFixture-Default |  | None | 2020-01-01 | 2020-03-18 | [5 empty] | Standard | DEER2020 update for: ISP/Title 24 wattage baseline; revised impacts, IEFs and peak demand | 1 | 1 | 0 | Deemed Ex Ante Team |  | DEER2020 update for: ISP/Title 24 wattage baseline; revised impacts, IEFs and peak demand |  | Updated to indicate claim/filing status
2020 | C-In-LEDFixt(22w)-dWP43-dWC31 | Commercial Indoor General Lighting: LED Fixture replaces pre-existing standard lighting Wattage. Measure includes Code case. | DEER2020 | D20v1 | 2020-11-24 16:30 | Com-ILtg-SI-dWatt | DEER | Scaled | BaseRatio |  |  | None |  | 0 |  | 1 | Com | Any | Lighting | InGen-ScrewIn | Ltg_Fixture | LED_fixt |  | ILtg-Com-LED-50000hr+16yr |  |  |  | LEDratio0296 | LEDratio0242 | LEDFixt(22w) | Available |  | 0 | 0 |  | ArNrNc |  | LtgFixture-Default |  | None | 2020-01-01 | 2020-03-18 | [5 empty] | Standard | DEER2020 update for: ISP/Title 24 wattage baseline; revised impacts, IEFs and peak demand | 1 | 1 | 0 | Deemed Ex Ante Team |  | DEER2020 update for: ISP/Title 24 wattage baseline; revised impacts, IEFs and peak demand |  | Updated to indicate claim/filing status
2020 | C-In-LEDFixt-2(3w)-dWP5-dWC4 | Commercial Indoor General Lighting: LED Fixture replaces pre-existing standard lighting Wattage. Measure includes Code case. | DEER2020 | D20v1 | 2020-11-24 16:30 | Com-ILtg-SI-dWatt | DEER | Scaled | BaseRatio |  |  | None |  | 0 |  | 1 | Com | Any | Lighting | InGen-ScrewIn | Ltg_Fixture | LED_fixt |  | ILtg-Com-LED-50000hr+16yr |  |  |  | LEDratio0296 | LEDratio0242 | LEDFixt-2(3w) | Available |  | 0 | 0 |  | ArNrNc |  | LtgFixture-Default |  | None | 2020-01-01 | 2020-03-18 | [5 empty] | Standard | DEER2020 update for: ISP/Title 24 wattage baseline; revised impacts, IEFs and peak demand | 1 | 1 | 0 | Deemed Ex Ante Team |  | DEER2020 update for: ISP/Title 24 wattage baseline; revised impacts, IEFs and peak demand |  | Updated to indicate claim/filing status
2020 | C-In-LEDFixt-2x2(7.1w) | LED Fixture (2'x2') with min. 140 LPW; standard technology is an equivalent performance linear fluorescent fixture - Com | DEER2019 | D20 v1 | 2020-11-24 16:30 | Com-Iltg-dWatt-LF_OSbldg-kL | DEER | Scaled | DeltaWatts | 2.86 | 0 | None |  | 0 |  | 0 | Com | Any | Lighting | InGen | Ltg_Fixture | LED_fixt |  | ILtg-Com-LED-50000hr+16yr |  | LED fixture with 100 LPW 2'x2' | LED fixture with 140 LPW 2'x2' |  |  | LEDFixt-2x2(8w) | Available |  | 0 | 0 | DEER2019 | NrNc |  |  |  | None | 2019-01-01 | 2019-12-31 | [5 empty] | Standard | Workpaper values updated 1/1/2019 to reflect 100% LED baseline; Expires 12/31/2019 due to DEER peak demand revision | 1 | 1 | 0 | Deemed Ex Ante Team |  | Workpaper values updated 1/1/2019 to reflect 100% LED baseline; Expires 12/31/2019 due to DEER peak demand revision |  | Updated to indicate claim/filing status
2020 | C-In-LEDFixt-2x2(7.1w) | LED Fixture (2'x2') with min. 140 LPW; standard technology is an equivalent performance linear fluorescent fixture - Com | DEER2020 | D20v1 | 2020-11-24 16:30 | Com-ILtg-HW-dWatt-kL | DEER | Scaled | DeltaWatts | 2.86 | 0 | None |  | 0 |  | 0 | Com | Any | Lighting | InGen | Ltg_Fixture | LED_fixt |  | ILtg-Com-LED-50000hr+16yr |  | LED fixture with 100 LPW 2'x2' | LED fixture with 140 LPW 2'x2' |  |  | LEDFixt-2x2(8w) | Available |  | 0 | 0 |  | NrNc |  |  |  | None | 2020-01-01 | 2020-03-18 | [5 empty] | Standard | DEER2020 update for revised impacts, IEFs and peak demand | 1 | 1 | 0 | Deemed Ex Ante Team |  | DEER2020 update for revised impacts, IEFs and peak demand |  | Updated to indicate claim/filing status
2020 | C-In-LEDFixt-2x2(8w) | LED Fixture (2'x2') with min. 125 LPW; standard technology is an equivalent performance linear fluorescent fixture - Com | DEER2020 | D20v1 | 2020-11-24 16:30 | Com-ILtg-HW-dWatt-kL | DEER | Scaled | DeltaWatts | 2 | 0 | None |  | 0 |  | 0 | Com | Any | Lighting | InGen | Ltg_Fixture | LED_fixt |  | ILtg-Com-LED-50000hr+16yr |  | LED fixture with 100 LPW 2'x2' | LED fixture with 125 LPW 2'x2' |  |  | LEDFixt-2x2(8w) | Available |  | 0 | 0 |  | NrNc |  |  |  | None | 2020-01-01 | 2020-03-18 | [5 empty] | Standard | DEER2020 update for revised impacts, IEFs and peak demand | 1 | 1 | 0 | Deemed Ex Ante Team |  | DEER2020 update for revised impacts, IEFs and peak demand |  | Updated to indicate claim/filing status
2020 | C-In-LEDFixt-2x2(8w) | LED Fixture (2'x2') with min. 125 LPW; standard technology is an equivalent performance linear fluorescent fixture - Com | DEER2019 | D20 v1 | 2020-11-24 16:30 | Com-Iltg-dWatt-LF_OSbldg-kL | DEER | Scaled | DeltaWatts | 2 | 0 | None |  | 0 |  | 0 | Com | Any | Lighting | InGen | Ltg_Fixture | LED_fixt |  | ILtg-Com-LED-50000hr+16yr |  | LED fixture with 100 LPW 2'x2' | LED fixture with 125 LPW 2'x2' |  |  | LEDFixt-2x2(8w) | Available |  | 0 | 0 | DEER2019 | NrNc |  |  |  | None | 2019-01-01 | 2019-12-31 | [5 empty] | Standard | Workpaper values updated 1/1/2019 to reflect 100% LED baseline; Expires 12/31/2019 due to DEER peak demand revision | 1 | 1 | 0 | Deemed Ex Ante Team |  | Workpaper values updated 1/1/2019 to reflect 100% LED baseline; Expires 12/31/2019 due to DEER peak demand revision |  | Updated to indicate claim/filing status
2020 | C-In-LEDFixt-2x4(7.1w) | LED Fixture (2'x4') with min. 140 LPW; standard technology is an equivalent performance linear fluorescent fixture - Com | DEER2020 | D20v1 | 2020-11-24 16:30 | Com-ILtg-HW-dWatt-kL | DEER | Scaled | DeltaWatts | 2.86 | 0 | None |  | 0 |  | 0 | Com | Any | Lighting | InGen | Ltg_Fixture | LED_fixt |  | ILtg-Com-LED-50000hr+16yr |  | LED fixture with 100 LPW 2'x4' | LED fixture with 140 LPW 2'x4' |  |  | LEDFixt-2x4(8w) | Available |  | 0 | 0 |  | NrNc |  |  |  | None | 2020-01-01 | 2020-03-18 | [5 empty] | Standard | DEER2020 update for revised impacts, IEFs and peak demand | 1 | 1 | 0 | Deemed Ex Ante Team |  | DEER2020 update for revised impacts, IEFs and peak demand |  | Updated to indicate claim/filing status
2020 | C-In-LEDFixt-2x4(7.1w) | LED Fixture (2'x4') with min. 140 LPW; standard technology is an equivalent performance linear fluorescent fixture - Com | DEER2019 | D20 v1 | 2020-11-24 16:30 | Com-Iltg-dWatt-LF_OSbldg-kL | DEER | Scaled | DeltaWatts | 2.86 | 0 | None |  | 0 |  | 0 | Com | Any | Lighting | InGen | Ltg_Fixture | LED_fixt |  | ILtg-Com-LED-50000hr+16yr |  | LED fixture with 100 LPW 2'x4' | LED fixture with 140 LPW 2'x4' |  |  | LEDFixt-2x4(8w) | Available |  | 0 | 0 | DEER2019 | NrNc |  |  |  | None | 2019-01-01 | 2019-12-31 | [5 empty] | Standard | Workpaper values updated 1/1/2019 to reflect 100% LED baseline; Expires 12/31/2019 due to DEER peak demand revision | 1 | 1 | 0 | Deemed Ex Ante Team |  | Workpaper values updated 1/1/2019 to reflect 100% LED baseline; Expires 12/31/2019 due to DEER peak demand revision |  | Updated to indicate claim/filing status
2020 | C-In-LEDFixt-2x4(8w) | LED Fixture (2'x4') with min. 125 LPW; standard technology is an equivalent performance linear fluorescent fixture - Com | DEER2020 | D20v1 | 2020-11-24 16:30 | Com-ILtg-HW-dWatt-kL | DEER | Scaled | DeltaWatts | 2 | 0 | None |  | 0 |  | 0 | Com | Any | Lighting | InGen | Ltg_Fixture | LED_fixt |  | ILtg-Com-LED-50000hr+16yr |  | LED fixture with 100 LPW 2'x4' | LED fixture with 125 LPW 2'x4' |  |  | LEDFixt-2x4(8w) | Available |  | 0 | 0 |  | NrNc |  |  |  | None | 2020-01-01 | 2020-03-18 | [5 empty] | Standard | DEER2020 update for revised impacts, IEFs and peak demand | 1 | 1 | 0 | Deemed Ex Ante Team |  | DEER2020 update for revised impacts, IEFs and peak demand |  | Updated to indicate claim/filing status
2020 | C-In-LEDFixt-2x4(8w) | LED Fixture (2'x4') with min. 125 LPW; standard technology is an equivalent performance linear fluorescent fixture - Com | DEER2019 | D20 v1 | 2020-11-24 16:30 | Com-Iltg-dWatt-LF_OSbldg-kL | DEER | Scaled | DeltaWatts | 2 | 0 | None |  | 0 |  | 0 | Com | Any | Lighting | InGen | Ltg_Fixture | LED_fixt |  | ILtg-Com-LED-50000hr+16yr |  | LED fixture with 100 LPW 2'x4' | LED fixture with 125 LPW 2'x4' |  |  | LEDFixt-2x4(8w) | Available |  | 0 | 0 | DEER2019 | NrNc |  |  |  | None | 2019-01-01 | 2019-12-31 | [5 empty] | Standard | Workpaper values updated 1/1/2019 to reflect 100% LED baseline; Expires 12/31/2019 due to DEER peak demand revision | 1 | 1 | 0 | Deemed Ex Ante Team |  | Workpaper values updated 1/1/2019 to reflect 100% LED baseline; Expires 12/31/2019 due to DEER peak demand revision |  | Updated to indicate claim/filing status
2020 | C-In-LEDFixt-3(15w)-dWP29-dWC21 | Commercial Indoor General Lighting: LED Fixture replaces pre-existing standard lighting Wattage. Measure includes Code case. | DEER2020 | D20v1 | 2020-11-24 16:30 | Com-ILtg-SI-dWatt | DEER | Scaled | BaseRatio |  |  | None |  | 0 |  | 1 | Com | Any | Lighting | InGen-ScrewIn | Ltg_Fixture | LED_fixt |  | ILtg-Com-LED-50000hr+16yr |  |  |  | LEDratio0296 | LEDratio0242 | LEDFixt-3(15w) | Available |  | 0 | 0 |  | ArNrNc |  | LtgFixture-Default |  | None | 2020-01-01 | 2020-03-18 | [5 empty] | Standard | DEER2020 update for: ISP/Title 24 wattage baseline; revised impacts, IEFs and peak demand | 1 | 1 | 0 | Deemed Ex Ante Team |  | DEER2020 update for: ISP/Title 24 wattage baseline; revised impacts, IEFs and peak demand |  | Updated to indicate claim/filing status
2020 | C-In-LEDFixt-3(18w)-dWP35-dWC25 | Commercial Indoor General Lighting: LED Fixture replaces pre-existing standard lighting Wattage. Measure includes Code case. | DEER2020 | D20v1 | 2020-11-24 16:30 | Com-ILtg-SI-dWatt | DEER | Scaled | BaseRatio |  |  | None |  | 0 |  | 1 | Com | Any | Lighting | InGen-ScrewIn | Ltg_Fixture | LED_fixt |  | ILtg-Com-LED-50000hr+16yr |  |  |  | LEDratio0296 | LEDratio0242 | LEDFixt-3(18w) | Available |  | 0 | 0 |  | ArNrNc |  | LtgFixture-Default |  | None | 2020-01-01 | 2020-03-18 | [5 empty] | Standard | DEER2020 update for: ISP/Title 24 wattage baseline; revised impacts, IEFs and peak demand | 1 | 1 | 0 | Deemed Ex Ante Team |  | DEER2020 update for: ISP/Title 24 wattage baseline; revised impacts, IEFs and peak demand |  | Updated to indicate claim/filing status
2020 | C-In-LEDFixt-3(19w)-dWP37-dWC26 | Commercial Indoor General Lighting: LED Fixture replaces pre-existing standard lighting Wattage. Measure includes Code case. | DEER2020 | D20v1 | 2020-11-24 16:30 | Com-ILtg-SI-dWatt | DEER | Scaled | BaseRatio |  |  | None |  | 0 |  | 1 | Com | Any | Lighting | InGen-ScrewIn | Ltg_Fixture | LED_fixt |  | ILtg-Com-LED-50000hr+16yr |  |  |  | LEDratio0296 | LEDratio0242 | LEDFixt-3(19w) | Available |  | 0 | 0 |  | ArNrNc |  | LtgFixture-Default |  | None | 2020-01-01 | 2020-03-18 | [5 empty] | Standard | DEER2020 update for: ISP/Title 24 wattage baseline; revised impacts, IEFs and peak demand | 1 | 1 | 0 | Deemed Ex Ante Team |  | DEER2020 update for: ISP/Title 24 wattage baseline; revised impacts, IEFs and peak demand |  | Updated to indicate claim/filing status
2020 | C-In-LEDFixt-3(21w)-dWP41-dWC29 | Commercial Indoor General Lighting: LED Fixture replaces pre-existing standard lighting Wattage. Measure includes Code case. | DEER2020 | D20v1 | 2020-11-24 16:30 | Com-ILtg-SI-dWatt | DEER | Scaled | BaseRatio |  |  | None |  | 0 |  | 1 | Com | Any | Lighting | InGen-ScrewIn | Ltg_Fixture | LED_fixt |  | ILtg-Com-LED-50000hr+16yr |  |  |  | LEDratio0296 | LEDratio0242 | LEDFixt-3(21w) | Available |  | 0 | 0 |  | ArNrNc |  | LtgFixture-Default |  | None | 2020-01-01 | 2020-03-18 | [5 empty] | Standard | DEER2020 update for: ISP/Title 24 wattage baseline; revised impacts, IEFs and peak demand | 1 | 1 | 0 | Deemed Ex Ante Team |  | DEER2020 update for: ISP/Title 24 wattage baseline; revised impacts, IEFs and peak demand |  | Updated to indicate claim/filing status
2020 | C-In-LEDFixt-3(8w)-dWP15-dWC11 | Commercial Indoor General Lighting: LED Fixture replaces pre-existing standard lighting Wattage. Measure includes Code case. | DEER2020 | D20v1 | 2020-11-24 16:30 | Com-ILtg-SI-dWatt | DEER | Scaled | BaseRatio |  |  | None |  | 0 |  | 1 | Com | Any | Lighting | InGen-ScrewIn | Ltg_Fixture | LED_fixt |  | ILtg-Com-LED-50000hr+16yr |  |  |  | LEDratio0296 | LEDratio0242 | LEDFixt-3(8w) | Available |  | 0 | 0 |  | ArNrNc |  | LtgFixture-Default |  | None | 2020-01-01 | 2020-03-18 | [5 empty] | Standard | DEER2020 update for: ISP/Title 24 wattage baseline; revised impacts, IEFs and peak demand | 1 | 1 | 0 | Deemed Ex Ante Team |  | DEER2020 update for: ISP/Title 24 wattage baseline; revised impacts, IEFs and peak demand |  | Updated to indicate claim/filing status
2020 | C-In-LEDFixt-3(9w)-dWP17-dWC12 | Commercial Indoor General Lighting: LED Fixture replaces pre-existing standard lighting Wattage. Measure includes Code case. | DEER2020 | D20v1 | 2020-11-24 16:30 | Com-ILtg-SI-dWatt | DEER | Scaled | BaseRatio |  |  | None |  | 0 |  | 1 | Com | Any | Lighting | InGen-ScrewIn | Ltg_Fixture | LED_fixt |  | ILtg-Com-LED-50000hr+16yr |  |  |  | LEDratio0296 | LEDratio0242 | LEDFixt-3(9w) | Available |  | 0 | 0 |  | ArNrNc |  | LtgFixture-Default |  | None | 2020-01-01 | 2020-03-18 | [5 empty] | Standard | DEER2020 update for: ISP/Title 24 wattage baseline; revised impacts, IEFs and peak demand | 1 | 1 | 0 | Deemed Ex Ante Team |  | DEER2020 update for: ISP/Title 24 wattage baseline; revised impacts, IEFs and peak demand |  | Updated to indicate claim/filing status
2020 | C-In-LEDFixt-4(23w)-dWP45-dWC32 | Commercial Indoor General Lighting: LED Fixture replaces pre-existing standard lighting Wattage. Measure includes Code case. | DEER2020 | D20v1 | 2020-11-24 16:30 | Com-ILtg-SI-dWatt | DEER | Scaled | BaseRatio |  |  | None |  | 0 |  | 1 | Com | Any | Lighting | InGen-ScrewIn | Ltg_Fixture | LED_fixt |  | ILtg-Com-LED-50000hr+16yr |  |  |  | LEDratio0296 | LEDratio0242 | LEDFixt-4(23w) | Available |  | 0 | 0 |  | ArNrNc |  | LtgFixture-Default |  | None | 2020-01-01 | 2020-03-18 | [5 empty] | Standard | DEER2020 update for: ISP/Title 24 wattage baseline; revised impacts, IEFs and peak demand | 1 | 1 | 0 | Deemed Ex Ante Team |  | DEER2020 update for: ISP/Title 24 wattage baseline; revised impacts, IEFs and peak demand |  | Updated to indicate claim/filing status
2020 | C-In-LEDFixt-6(12w)-dWP23-dWC17 | Commercial Indoor General Lighting: LED Fixture replaces pre-existing standard lighting Wattage. Measure includes Code case. | DEER2020 | D20v1 | 2020-11-24 16:30 | Com-ILtg-SI-dWatt | DEER | Scaled | BaseRatio |  |  | None |  | 0 |  | 1 | Com | Any | Lighting | InGen-ScrewIn | Ltg_Fixture | LED_fixt |  | ILtg-Com-LED-50000hr+16yr |  |  |  | LEDratio0296 | LEDratio0242 | LEDFixt-6(12w) | Available |  | 0 | 0 |  | ArNrNc |  | LtgFixture-Default |  | None | 2020-01-01 | 2020-03-18 | [5 empty] | Standard | DEER2020 update for: ISP/Title 24 wattage baseline; revised impacts, IEFs and peak demand | 1 | 1 | 0 | Deemed Ex Ante Team |  | DEER2020 update for: ISP/Title 24 wattage baseline; revised impacts, IEFs and peak demand |  | Updated to indicate claim/filing status
2020 | C-In-LEDFixt-7(10w)-dWP19-dWC14 | Commercial Indoor General Lighting: LED Fixture replaces pre-existing standard lighting Wattage. Measure includes Code case. | DEER2020 | D20v1 | 2020-11-24 16:30 | Com-ILtg-SI-dWatt | DEER | Scaled | BaseRatio |  |  | None |  | 0 |  | 1 | Com | Any | Lighting | InGen-ScrewIn | Ltg_Fixture | LED_fixt |  | ILtg-Com-LED-50000hr+16yr |  |  |  | LEDratio0296 | LEDratio0242 | LEDFixt-7(10w) | Available |  | 0 | 0 |  | ArNrNc |  | LtgFixture-Default |  | None | 2020-01-01 | 2020-03-18 | [5 empty] | Standard | DEER2020 update for: ISP/Title 24 wattage baseline; revised impacts, IEFs and peak demand | 1 | 1 | 0 | Deemed Ex Ante Team |  | DEER2020 update for: ISP/Title 24 wattage baseline; revised impacts, IEFs and peak demand |  | Updated to indicate claim/filing status
2020 | C-In-LEDFixt(7w)-dWP13-dWC9 | Commercial Indoor General Lighting: LED Fixture replaces pre-existing standard lighting Wattage. Measure includes Code case. | DEER2020 | D20v1 | 2020-11-24 16:30 | Com-ILtg-SI-dWatt | DEER | Scaled | BaseRatio |  |  | None |  | 0 |  | 1 | Com | Any | Lighting | InGen-ScrewIn | Ltg_Fixture | LED_fixt |  | ILtg-Com-LED-50000hr+16yr |  |  |  | LEDratio0296 | LEDratio0242 | LEDFixt(7w) | Available |  | 0 | 0 |  | ArNrNc |  | LtgFixture-Default |  | None | 2020-01-01 | 2020-03-18 | [5 empty] | Standard | DEER2020 update for: ISP/Title 24 wattage baseline; revised impacts, IEFs and peak demand | 1 | 1 | 0 | Deemed Ex Ante Team |  | DEER2020 update for: ISP/Title 24 wattage baseline; revised impacts, IEFs and peak demand |  | Updated to indicate claim/filing status
2020 | C-In-LEDFixtHB(112.99w)-dwP20.3 | Commercial Indoor High Bay Lighting: LED Fixture. Normal Replacement (NR) and New Construction (NC) applications. Savings calculated above a standard practice baseline. | DEER2020 | D20v1 | 2020-11-24 16:30 | Com-ILtg-HB-dWatt | DEER | Scaled | DeltaWatts | 20.3 | 0 | None |  | 0 |  | 0 | Com | Any | Lighting | InGen-HB | Ltg_Fixture | LED_fixt |  | ILtg-Com-LED-50000hr+16yr |  | 100% LED 25th percentile Efficacy | LED Fixture: High Bay, >=130 LPW, 82 to <113 W |  |  |  | Available |  | 0 | 0 |  | NrNc |  |  |  | None | 2020-01-01 | 2020-03-18 | [5 empty] | Standard | DEER2020 update for: 100% ISP/Title 24 baseline; revised impacts, IEFs and peak demand | 1 | 1 | 0 | Deemed Ex Ante Team |  | DEER2020 update for: 100% ISP/Title 24 baseline; revised impacts, IEFs and peak demand |  | Updated to indicate claim/filing status
2020 | C-In-LEDFixtHB(124.99w)-dwP8.3 | Commercial Indoor High Bay Lighting: LED Fixture. Normal Replacement (NR) and New Construction (NC) applications. Savings calculated above a standard practice baseline. | DEER2020 | D20v1 | 2020-11-24 16:30 | Com-ILtg-HB-dWatt | DEER | Scaled | DeltaWatts | 8.3 | 0 | None |  | 0 |  | 0 | Com | Any | Lighting | InGen-HB | Ltg_Fixture | LED_fixt |  | ILtg-Com-LED-50000hr+16yr |  | 100% LED 25th percentile Efficacy | LED Fixture: High Bay, 120 LPW to <130 LPW, 90 to <125 W |  |  |  | Available |  | 0 | 0 |  | NrNc |  |  |  | None | 2020-01-01 | 2020-03-18 | [5 empty] | Standard | DEER2020 update for: 100% ISP/Title 24 baseline; revised impacts, IEFs and peak demand | 1 | 1 | 0 | Deemed Ex Ante Team |  | DEER2020 update for: 100% ISP/Title 24 baseline; revised impacts, IEFs and peak demand |  | Updated to indicate claim/filing status
2020 | C-In-LEDFixtHB(139.99w)-dwP22.8 | Commercial Indoor High Bay Lighting: LED Fixture. Normal Replacement (NR) and New Construction (NC) applications. Savings calculated above a standard practice baseline. | DEER2020 | D20v1 | 2020-11-24 16:30 | Com-ILtg-HB-dWatt | DEER | Scaled | DeltaWatts | 22.8 | 0 | None |  | 0 |  | 0 | Com | Any | Lighting | InGen-HB | Ltg_Fixture | LED_fixt |  | ILtg-Com-LED-50000hr+16yr |  | 100% LED 25th percentile Efficacy | LED Fixture: High Bay, >=130 LPW, 113 to <140 W |  |  |  | Available |  | 0 | 0 |  | NrNc |  |  |  | None | 2020-01-01 | 2020-03-18 | [5 empty] | Standard | DEER2020 update for: 100% ISP/Title 24 baseline; revised impacts, IEFs and peak demand | 1 | 1 | 0 | Deemed Ex Ante Team |  | DEER2020 update for: 100% ISP/Title 24 baseline; revised impacts, IEFs and peak demand |  | Updated to indicate claim/filing status
2020 | C-In-LEDFixtHB(152.99w)-dwP9.8 | Commercial Indoor High Bay Lighting: LED Fixture. Normal Replacement (NR) and New Construction (NC) applications. Savings calculated above a standard practice baseline. | DEER2020 | D20v1 | 2020-11-24 16:30 | Com-ILtg-HB-dWatt | DEER | Scaled | DeltaWatts | 9.8 | 0 | None |  | 0 |  | 0 | Com | Any | Lighting | InGen-HB | Ltg_Fixture | LED_fixt |  | ILtg-Com-LED-50000hr+16yr |  | 100% LED 25th percentile Efficacy | LED Fixture: High Bay, 120 LPW to <130 LPW, 125 to <153 W |  |  |  | Available |  | 0 | 0 |  | NrNc |  |  |  | None | 2020-01-01 | 2020-03-18 | [5 empty] | Standard | DEER2020 update for: 100% ISP/Title 24 baseline; revised impacts, IEFs and peak demand | 1 | 1 | 0 | Deemed Ex Ante Team |  | DEER2020 update for: 100% ISP/Title 24 baseline; revised impacts, IEFs and peak demand |  | Updated to indicate claim/filing status
2020 | C-In-LEDFixtHB(173.99w)-dwP32.9 | Commercial Indoor High Bay Lighting: LED Fixture. Normal Replacement (NR) and New Construction (NC) applications. Savings calculated above a standard practice baseline. | DEER2020 | D20v1 | 2020-11-24 16:30 | Com-ILtg-HB-dWatt | DEER | Scaled | DeltaWatts | 32.9 | 0 | None |  | 0 |  | 0 | Com | Any | Lighting | InGen-HB | Ltg_Fixture | LED_fixt |  | ILtg-Com-LED-50000hr+16yr |  | 100% LED 25th percentile Efficacy | LED Fixture: High Bay, >=135 LPW, 140 to <174 W |  |  |  | Available |  | 0 | 0 |  | NrNc |  |  |  | None | 2020-01-01 | 2020-03-18 | [5 empty] | Standard | DEER2020 update for: 100% ISP/Title 24 baseline; revised impacts, IEFs and peak demand | 1 | 1 | 0 | Deemed Ex Ante Team |  | DEER2020 update for: 100% ISP/Title 24 baseline; revised impacts, IEFs and peak demand |  | Updated to indicate claim/filing status
2020 | C-In-LEDFixtHB(186.99w)-dwP19.9 | Commercial Indoor High Bay Lighting: LED Fixture. Normal Replacement (NR) and New Construction (NC) applications. Savings calculated above a standard practice baseline. | DEER2020 | D20v1 | 2020-11-24 16:30 | Com-ILtg-HB-dWatt | DEER | Scaled | DeltaWatts | 19.9 | 0 | None |  | 0 |  | 0 | Com | Any | Lighting | InGen-HB | Ltg_Fixture | LED_fixt |  | ILtg-Com-LED-50000hr+16yr |  | 100% LED 25th percentile Efficacy | LED Fixture: High Bay, 125 LPW to <135 LPW, 153 to <187 W |  |  |  | Available |  | 0 | 0 |  | NrNc |  |  |  | None | 2020-01-01 | 2020-03-18 | [5 empty] | Standard | DEER2020 update for: 100% ISP/Title 24 baseline; revised impacts, IEFs and peak demand | 1 | 1 | 0 | Deemed Ex Ante Team |  | DEER2020 update for: 100% ISP/Title 24 baseline; revised impacts, IEFs and peak demand |  | Updated to indicate claim/filing status
2020 | C-In-LEDFixtHB(193.99w)-dwP26.3 | Commercial Indoor High Bay Lighting: LED Fixture. Normal Replacement (NR) and New Construction (NC) applications. Savings calculated above a standard practice baseline. | DEER2020 | D20v1 | 2020-11-24 16:30 | Com-ILtg-HB-dWatt | DEER | Scaled | DeltaWatts | 26.3 | 0 | None |  | 0 |  | 0 | Com | Any | Lighting | InGen-HB | Ltg_Fixture | LED_fixt |  | ILtg-Com-LED-50000hr+16yr |  | 100% LED 25th percentile Efficacy | LED Fixture: High Bay, >=135 LPW, 174 to <194 W |  |  |  | Available |  | 0 | 0 |  | NrNc |  |  |  | None | 2020-01-01 | 2020-03-18 | [5 empty] | Standard | DEER2020 update for revised impacts, IEFs and peak demand | 1 | 1 | 0 | Deemed Ex Ante Team |  | DEER2020 update for revised impacts, IEFs and peak demand |  | Updated to indicate claim/filing status
2020 | C-In-LEDFixtHB(211.99w)-dwP8.3 | Commercial Indoor High Bay Lighting: LED Fixture. Normal Replacement (NR) and New Construction (NC) applications. Savings calculated above a standard practice baseline. | DEER2020 | D20v1 | 2020-11-24 16:30 | Com-ILtg-HB-dWatt | DEER | Scaled | DeltaWatts | 8.3 | 0 | None |  | 0 |  | 0 | Com | Any | Lighting | InGen-HB | Ltg_Fixture | LED_fixt |  | ILtg-Com-LED-50000hr+16yr |  | 100% LED 25th percentile Efficacy | LED Fixture: High Bay, 125 LPW to <135 LPW, 187 to <212 W |  |  |  | Available |  | 0 | 0 |  | NrNc |  |  |  | None | 2020-01-01 | 2020-03-18 | [5 empty] | Standard | DEER2020 update for revised impacts, IEFs and peak demand | 1 | 1 | 0 | Deemed Ex Ante Team |  | DEER2020 update for revised impacts, IEFs and peak demand |  | Updated to indicate claim/filing status
2020 | C-In-LEDFixtHB(226.99w)-dwP35.1 | Commercial Indoor High Bay Lighting: LED Fixture. Normal Replacement (NR) and New Construction (NC) applications. Savings calculated above a standard practice baseline. | DEER2020 | D20v1 | 2020-11-24 16:30 | Com-ILtg-HB-dWatt | DEER | Scaled | DeltaWatts | 35.1 | 0 | None |  | 0 |  | 0 | Com | Any | Lighting | InGen-HB | Ltg_Fixture | LED_fixt |  | ILtg-Com-LED-50000hr+16yr |  | 100% LED 25th percentile Efficacy | LED Fixture: High Bay, >=135 LPW, 194 to <227 W |  |  |  | Available |  | 0 | 0 |  | NrNc |  |  |  | None | 2020-01-01 | 2020-03-18 | [5 empty] | Standard | DEER2020 update for revised impacts, IEFs and peak demand | 1 | 1 | 0 | Deemed Ex Ante Team |  | DEER2020 update for revised impacts, IEFs and peak demand |  | Updated to indicate claim/filing status
2020 | C-In-LEDFixtHB(245.99w)-dwP16.1 | Commercial Indoor High Bay Lighting: LED Fixture. Normal Replacement (NR) and New Construction (NC) applications. Savings calculated above a standard practice baseline. | DEER2020 | D20v1 | 2020-11-24 16:30 | Com-ILtg-HB-dWatt | DEER | Scaled | DeltaWatts | 16.1 | 0 | None |  | 0 |  | 0 | Com | Any | Lighting | InGen-HB | Ltg_Fixture | LED_fixt |  | ILtg-Com-LED-50000hr+16yr |  | 100% LED 25th percentile Efficacy | LED Fixture: High Bay, 125 LPW to <135 LPW, 212 to <246 W |  |  |  | Available |  | 0 | 0 |  | NrNc |  |  |  | None | 2020-01-01 | 2020-03-18 | [5 empty] | Standard | DEER2020 update for revised impacts, IEFs and peak demand | 1 | 1 | 0 | Deemed Ex Ante Team |  | DEER2020 update for revised impacts, IEFs and peak demand |  | Updated to indicate claim/filing status
2020 | C-In-LEDFixtHB(261.99w)-dwP41.4 | Commercial Indoor High Bay Lighting: LED Fixture. Normal Replacement (NR) and New Construction (NC) applications. Savings calculated above a standard practice baseline. | DEER2020 | D20v1 | 2020-11-24 16:30 | Com-ILtg-HB-dWatt | DEER | Scaled | DeltaWatts | 41.4 | 0 | None |  | 0 |  | 0 | Com | Any | Lighting | InGen-HB | Ltg_Fixture | LED_fixt |  | ILtg-Com-LED-50000hr+16yr |  | 100% LED 25th percentile Efficacy | LED Fixture: High Bay, >=135 LPW, 227 to <262 W |  |  |  | Available |  | 0 | 0 |  | NrNc |  |  |  | None | 2020-01-01 | 2020-03-18 | [5 empty] | Standard | DEER2020 update for revised impacts, IEFs and peak demand | 1 | 1 | 0 | Deemed Ex Ante Team |  | DEER2020 update for revised impacts, IEFs and peak demand |  | Updated to indicate claim/filing status
2020 | C-In-LEDFixtHB(282.99w)-dwP20.4 | Commercial Indoor High Bay Lighting: LED Fixture. Normal Replacement (NR) and New Construction (NC) applications. Savings calculated above a standard practice baseline. | DEER2020 | D20v1 | 2020-11-24 16:30 | Com-ILtg-HB-dWatt | DEER | Scaled | DeltaWatts | 20.4 | 0 | None |  | 0 |  | 0 | Com | Any | Lighting | InGen-HB | Ltg_Fixture | LED_fixt |  | ILtg-Com-LED-50000hr+16yr |  | 100% LED 25th percentile Efficacy | LED Fixture: High Bay, 125 LPW to <135 LPW, 246 to <283 W |  |  |  | Available |  | 0 | 0 |  | NrNc |  |  |  | None | 2020-01-01 | 2020-03-18 | [5 empty] | Standard | DEER2020 update for revised impacts, IEFs and peak demand | 1 | 1 | 0 | Deemed Ex Ante Team |  | DEER2020 update for revised impacts, IEFs and peak demand |  | Updated to indicate claim/filing status
2020 | C-In-LEDFixtHB(41.99w)-dwP4.3 | Commercial Indoor High Bay Lighting: LED Fixture. Normal Replacement (NR) and New Construction (NC) applications. Savings calculated above a standard practice baseline. | DEER2020 | D20v1 | 2020-11-24 16:30 | Com-ILtg-HB-dWatt | DEER | Scaled | DeltaWatts | 4.3 | 0 | None |  | 0 |  | 0 | Com | Any | Lighting | InGen-HB | Ltg_Fixture | LED_fixt |  | ILtg-Com-LED-50000hr+16yr |  | 100% LED 25th percentile Efficacy | LED Fixture: High Bay, >=130 LPW, 0 to <42 W |  |  |  | Available |  | 0 | 0 |  | NrNc |  |  |  | None | 2020-01-01 | 2020-03-18 | [5 empty] | Standard | DEER2020 update for: 100% ISP/Title 24 baseline; revised impacts, IEFs and peak demand | 1 | 1 | 0 | Deemed Ex Ante Team |  | DEER2020 update for: 100% ISP/Title 24 baseline; revised impacts, IEFs and peak demand |  | Updated to indicate claim/filing status
2020 | C-In-LEDFixtHB(59.99w)-dwP13.3 | Commercial Indoor High Bay Lighting: LED Fixture. Normal Replacement (NR) and New Construction (NC) applications. Savings calculated above a standard practice baseline. | DEER2020 | D20v1 | 2020-11-24 16:30 | Com-ILtg-HB-dWatt | DEER | Scaled | DeltaWatts | 13.3 | 0 | None |  | 0 |  | 0 | Com | Any | Lighting | InGen-HB | Ltg_Fixture | LED_fixt |  | ILtg-Com-LED-50000hr+16yr |  | 100% LED 25th percentile Efficacy | LED Fixture: High Bay, >=130 LPW, 42 to <60 W |  |  |  | Available |  | 0 | 0 |  | NrNc |  |  |  | None | 2020-01-01 | 2020-03-18 | [5 empty] | Standard | DEER2020 update for: 100% ISP/Title 24 baseline; revised impacts, IEFs and peak demand | 1 | 1 | 0 | Deemed Ex Ante Team |  | DEER2020 update for: 100% ISP/Title 24 baseline; revised impacts, IEFs and peak demand |  | Updated to indicate claim/filing status
2020 | C-In-LEDFixtHB(70.99w)-dwP2.3 | Commercial Indoor High Bay Lighting: LED Fixture. Normal Replacement (NR) and New Construction (NC) applications. Savings calculated above a standard practice baseline. | DEER2020 | D20v1 | 2020-11-24 16:30 | Com-ILtg-HB-dWatt | DEER | Scaled | DeltaWatts | 2.3 | 0 | None |  | 0 |  | 0 | Com | Any | Lighting | InGen-HB | Ltg_Fixture | LED_fixt |  | ILtg-Com-LED-50000hr+16yr |  | 100% LED 25th percentile Efficacy | LED Fixture: High Bay, 110 LPW to <130 LPW, 48 to <71 W |  |  |  | Available |  | 0 | 0 |  | NrNc |  |  |  | None | 2020-01-01 | 2020-03-18 | [5 empty] | Standard | DEER2020 update for: 100% ISP/Title 24 baseline; revised impacts, IEFs and peak demand | 1 | 1 | 0 | Deemed Ex Ante Team |  | DEER2020 update for: 100% ISP/Title 24 baseline; revised impacts, IEFs and peak demand |  | Updated to indicate claim/filing status
2020 | C-In-LEDFixtHB(81.99w)-dwP12.1 | Commercial Indoor High Bay Lighting: LED Fixture. Normal Replacement (NR) and New Construction (NC) applications. Savings calculated above a standard practice baseline. | DEER2020 | D20v1 | 2020-11-24 16:30 | Com-ILtg-HB-dWatt | DEER | Scaled | DeltaWatts | 12.1 | 0 | None |  | 0 |  | 0 | Com | Any | Lighting | InGen-HB | Ltg_Fixture | LED_fixt |  | ILtg-Com-LED-50000hr+16yr |  | 100% LED 25th percentile Efficacy | LED Fixture: High Bay, >=130 LPW, 60 to <82 W |  |  |  | Available |  | 0 | 0 |  | NrNc |  |  |  | None | 2020-01-01 | 2020-03-18 | [5 empty] | Standard | DEER2020 update for: 100% ISP/Title 24 baseline; revised impacts, IEFs and peak demand | 1 | 1 | 0 | Deemed Ex Ante Team |  | DEER2020 update for: 100% ISP/Title 24 baseline; revised impacts, IEFs and peak demand |  | Updated to indicate claim/filing status
2020 | C-In-LEDFixtHB(89.99w)-dwP4.1 | Commercial Indoor High Bay Lighting: LED Fixture. Normal Replacement (NR) and New Construction (NC) applications. Savings calculated above a standard practice baseline. | DEER2020 | D20v1 | 2020-11-24 16:30 | Com-ILtg-HB-dWatt | DEER | Scaled | DeltaWatts | 4.1 | 0 | None |  | 0 |  | 0 | Com | Any | Lighting | InGen-HB | Ltg_Fixture | LED_fixt |  | ILtg-Com-LED-50000hr+16yr |  | 100% LED 25th percentile Efficacy | LED Fixture: High Bay, 110 LPW to <130 LPW, 71 to <90 W |  |  |  | Available |  | 0 | 0 |  | NrNc |  |  |  | None | 2020-01-01 | 2020-03-18 | [5 empty] | Standard | DEER2020 update for: 100% ISP/Title 24 baseline; revised impacts, IEFs and peak demand | 1 | 1 | 0 | Deemed Ex Ante Team |  | DEER2020 update for: 100% ISP/Title 24 baseline; revised impacts, IEFs and peak demand |  | Updated to indicate claim/filing status
2020 | C-In-LEDFixtLB(112.99w)-dwP20.3 | Commercial Indoor Low Bay Lighting: LED Fixture. Normal Replacement (NR) and New Construction (NC) applications. Savings calculated above a standard practice baseline. | DEER2020 | D20v1 | 2020-11-24 16:30 | Com-ILtg-HW-dWatt | DEER | Scaled | DeltaWatts | 20.3 | 0 | None |  | 0 |  | 0 | Com | Any | Lighting | InGen | Ltg_Fixture | LED_fixt |  | ILtg-Com-LED-50000hr+16yr |  | 100% LED 25th percentile Efficacy | LED Fixture: Low Bay, >=130 LPW, 82 to <113 W |  |  |  | Available |  | 0 | 0 |  | NrNc |  |  |  | None | 2020-01-01 | 2020-03-18 | [5 empty] | Standard | DEER2020 update for: 100% ISP/Title 24 baseline; revised impacts, IEFs and peak demand | 1 | 1 | 0 | Deemed Ex Ante Team |  | DEER2020 update for: 100% ISP/Title 24 baseline; revised impacts, IEFs and peak demand |  | Updated to indicate claim/filing status
2020 | C-In-LEDFixtLB(124.99w)-dwP8.3 | Commercial Indoor Low Bay Lighting: LED Fixture. Normal Replacement (NR) and New Construction (NC) applications. Savings calculated above a standard practice baseline. | DEER2020 | D20v1 | 2020-11-24 16:30 | Com-ILtg-HW-dWatt | DEER | Scaled | DeltaWatts | 8.3 | 0 | None |  | 0 |  | 0 | Com | Any | Lighting | InGen | Ltg_Fixture | LED_fixt |  | ILtg-Com-LED-50000hr+16yr |  | 100% LED 25th percentile Efficacy | LED Fixture: Low Bay, 120 LPW to <130 LPW, 90 to <125 W |  |  |  | Available |  | 0 | 0 |  | NrNc |  |  |  | None | 2020-01-01 | 2020-03-18 | [5 empty] | Standard | DEER2020 update for: 100% ISP/Title 24 baseline; revised impacts, IEFs and peak demand | 1 | 1 | 0 | Deemed Ex Ante Team |  | DEER2020 update for: 100% ISP/Title 24 baseline; revised impacts, IEFs and peak demand |  | Updated to indicate claim/filing status
2020 | C-In-LEDFixtLB(139.99w)-dwP22.8 | Commercial Indoor Low Bay Lighting: LED Fixture. Normal Replacement (NR) and New Construction (NC) applications. Savings calculated above a standard practice baseline. | DEER2020 | D20v1 | 2020-11-24 16:30 | Com-ILtg-HW-dWatt | DEER | Scaled | DeltaWatts | 22.8 | 0 | None |  | 0 |  | 0 | Com | Any | Lighting | InGen | Ltg_Fixture | LED_fixt |  | ILtg-Com-LED-50000hr+16yr |  | 100% LED 25th percentile Efficacy | LED Fixture: Low Bay, >=130 LPW, 113 to <140 W |  |  |  | Available |  | 0 | 0 |  | NrNc |  |  |  | None | 2020-01-01 | 2020-03-18 | [5 empty] | Standard | DEER2020 update for: 100% ISP/Title 24 baseline; revised impacts, IEFs and peak demand | 1 | 1 | 0 | Deemed Ex Ante Team |  | DEER2020 update for: 100% ISP/Title 24 baseline; revised impacts, IEFs and peak demand |  | Updated to indicate claim/filing status
2020 | C-In-LEDFixtLB(152.99w)-dwP9.8 | Commercial Indoor Low Bay Lighting: LED Fixture. Normal Replacement (NR) and New Construction (NC) applications. Savings calculated above a standard practice baseline. | DEER2020 | D20v1 | 2020-11-24 16:30 | Com-ILtg-HW-dWatt | DEER | Scaled | DeltaWatts | 9.8 | 0 | None |  | 0 |  | 0 | Com | Any | Lighting | InGen | Ltg_Fixture | LED_fixt |  | ILtg-Com-LED-50000hr+16yr |  | 100% LED 25th percentile Efficacy | LED Fixture: Low Bay, 120 LPW to <130 LPW, 125 to <153 W |  |  |  | Available |  | 0 | 0 |  | NrNc |  |  |  | None | 2020-01-01 | 2020-03-18 | [5 empty] | Standard | DEER2020 update for: 100% ISP/Title 24 baseline; revised impacts, IEFs and peak demand | 1 | 1 | 0 | Deemed Ex Ante Team |  | DEER2020 update for: 100% ISP/Title 24 baseline; revised impacts, IEFs and peak demand |  | Updated to indicate claim/filing status
2020 | C-In-LEDFixtLB(173.99w)-dwP32.9 | Commercial Indoor Low Bay Lighting: LED Fixture. Normal Replacement (NR) and New Construction (NC) applications. Savings calculated above a standard practice baseline. | DEER2020 | D20v1 | 2020-11-24 16:30 | Com-ILtg-HW-dWatt | DEER | Scaled | DeltaWatts | 32.9 | 0 | None |  | 0 |  | 0 | Com | Any | Lighting | InGen | Ltg_Fixture | LED_fixt |  | ILtg-Com-LED-50000hr+16yr |  | 100% LED 25th percentile Efficacy | LED Fixture: Low Bay, >=135 LPW, 140 to <174 W |  |  |  | Available |  | 0 | 0 |  | NrNc |  |  |  | None | 2020-01-01 | 2020-03-18 | [5 empty] | Standard | DEER2020 update for: 100% ISP/Title 24 baseline; revised impacts, IEFs and peak demand | 1 | 1 | 0 | Deemed Ex Ante Team |  | DEER2020 update for: 100% ISP/Title 24 baseline; revised impacts, IEFs and peak demand |  | Updated to indicate claim/filing status
2020 | C-In-LEDFixtLB(186.99w)-dwP19.9 | Commercial Indoor Low Bay Lighting: LED Fixture. Normal Replacement (NR) and New Construction (NC) applications. Savings calculated above a standard practice baseline. | DEER2020 | D20v1 | 2020-11-24 16:30 | Com-ILtg-HW-dWatt | DEER | Scaled | DeltaWatts | 19.9 | 0 | None |  | 0 |  | 0 | Com | Any | Lighting | InGen | Ltg_Fixture | LED_fixt |  | ILtg-Com-LED-50000hr+16yr |  | 100% LED 25th percentile Efficacy | LED Fixture: Low Bay, 125 LPW to <135 LPW, 153 to <187 W |  |  |  | Available |  | 0 | 0 |  | NrNc |  |  |  | None | 2020-01-01 | 2020-03-18 | [5 empty] | Standard | DEER2020 update for: 100% ISP/Title 24 baseline; revised impacts, IEFs and peak demand | 1 | 1 | 0 | Deemed Ex Ante Team |  | DEER2020 update for: 100% ISP/Title 24 baseline; revised impacts, IEFs and peak demand |  | Updated to indicate claim/filing status
2020 | C-In-LEDFixtLB(193.99w)-dwP26.3 | Commercial Indoor Low Bay Lighting: LED Fixture. Normal Replacement (NR) and New Construction (NC) applications. Savings calculated above a standard practice baseline. | DEER2020 | D20v1 | 2020-11-24 16:30 | Com-ILtg-HW-dWatt | DEER | Scaled | DeltaWatts | 26.3 | 0 | None |  | 0 |  | 0 | Com | Any | Lighting | InGen | Ltg_Fixture | LED_fixt |  | ILtg-Com-LED-50000hr+16yr |  | 100% LED 25th percentile Efficacy | LED Fixture: Low Bay, >=135 LPW, 174 to <194 W |  |  |  | Available |  | 0 | 0 |  | NrNc |  |  |  | None | 2020-01-01 | 2020-03-18 | [5 empty] | Standard | DEER2020 update for revised impacts, IEFs and peak demand | 1 | 1 | 0 | Deemed Ex Ante Team |  | DEER2020 update for revised impacts, IEFs and peak demand |  | Updated to indicate claim/filing status
2020 | C-In-LEDFixtLB(211.99w)-dwP8.3 | Commercial Indoor Low Bay Lighting: LED Fixture. Normal Replacement (NR) and New Construction (NC) applications. Savings calculated above a standard practice baseline. | DEER2020 | D20v1 | 2020-11-24 16:30 | Com-ILtg-HW-dWatt | DEER | Scaled | DeltaWatts | 8.3 | 0 | None |  | 0 |  | 0 | Com | Any | Lighting | InGen | Ltg_Fixture | LED_fixt |  | ILtg-Com-LED-50000hr+16yr |  | 100% LED 25th percentile Efficacy | LED Fixture: Low Bay, 125 LPW to <135 LPW, 187 to <212 W |  |  |  | Available |  | 0 | 0 |  | NrNc |  |  |  | None | 2020-01-01 | 2020-03-18 | [5 empty] | Standard | DEER2020 update for revised impacts, IEFs and peak demand | 1 | 1 | 0 | Deemed Ex Ante Team |  | DEER2020 update for revised impacts, IEFs and peak demand |  | Updated to indicate claim/filing status
2020 | C-In-LEDFixtLB(226.99w)-dwP35.1 | Commercial Indoor Low Bay Lighting: LED Fixture. Normal Replacement (NR) and New Construction (NC) applications. Savings calculated above a standard practice baseline. | DEER2020 | D20v1 | 2020-11-24 16:30 | Com-ILtg-HW-dWatt | DEER | Scaled | DeltaWatts | 35.1 | 0 | None |  | 0 |  | 0 | Com | Any | Lighting | InGen | Ltg_Fixture | LED_fixt |  | ILtg-Com-LED-50000hr+16yr |  | 100% LED 25th percentile Efficacy | LED Fixture: Low Bay, >=135 LPW, 194 to <227 W |  |  |  | Available |  | 0 | 0 |  | NrNc |  |  |  | None | 2020-01-01 | 2020-03-18 | [5 empty] | Standard | DEER2020 update for revised impacts, IEFs and peak demand | 1 | 1 | 0 | Deemed Ex Ante Team |  | DEER2020 update for revised impacts, IEFs and peak demand |  | Updated to indicate claim/filing status
2020 | C-In-LEDFixtLB(245.99w)-dwP16.1 | Commercial Indoor Low Bay Lighting: LED Fixture. Normal Replacement (NR) and New Construction (NC) applications. Savings calculated above a standard practice baseline. | DEER2020 | D20v1 | 2020-11-24 16:30 | Com-ILtg-HW-dWatt | DEER | Scaled | DeltaWatts | 16.1 | 0 | None |  | 0 |  | 0 | Com | Any | Lighting | InGen | Ltg_Fixture | LED_fixt |  | ILtg-Com-LED-50000hr+16yr |  | 100% LED 25th percentile Efficacy | LED Fixture: Low Bay, 125 LPW to <135 LPW, 212 to <246 W |  |  |  | Available |  | 0 | 0 |  | NrNc |  |  |  | None | 2020-01-01 | 2020-03-18 | [5 empty] | Standard | DEER2020 update for revised impacts, IEFs and peak demand | 1 | 1 | 0 | Deemed Ex Ante Team |  | DEER2020 update for revised impacts, IEFs and peak demand |  | Updated to indicate claim/filing status
2020 | C-In-LEDFixtLB(261.99w)-dwP41.4 | Commercial Indoor Low Bay Lighting: LED Fixture. Normal Replacement (NR) and New Construction (NC) applications. Savings calculated above a standard practice baseline. | DEER2020 | D20v1 | 2020-11-24 16:30 | Com-ILtg-HW-dWatt | DEER | Scaled | DeltaWatts | 41.4 | 0 | None |  | 0 |  | 0 | Com | Any | Lighting | InGen | Ltg_Fixture | LED_fixt |  | ILtg-Com-LED-50000hr+16yr |  | 100% LED 25th percentile Efficacy | LED Fixture: Low Bay, >=135 LPW, 227 to <262 W |  |  |  | Available |  | 0 | 0 |  | NrNc |  |  |  | None | 2020-01-01 | 2020-03-18 | [5 empty] | Standard | DEER2020 update for revised impacts, IEFs and peak demand | 1 | 1 | 0 | Deemed Ex Ante Team |  | DEER2020 update for revised impacts, IEFs and peak demand |  | Updated to indicate claim/filing status
2020 | C-In-LEDFixtLB(282.99w)-dwP20.4 | Commercial Indoor Low Bay Lighting: LED Fixture. Normal Replacement (NR) and New Construction (NC) applications. Savings calculated above a standard practice baseline. | DEER2020 | D20v1 | 2020-11-24 16:30 | Com-ILtg-HW-dWatt | DEER | Scaled | DeltaWatts | 20.4 | 0 | None |  | 0 |  | 0 | Com | Any | Lighting | InGen | Ltg_Fixture | LED_fixt |  | ILtg-Com-LED-50000hr+16yr |  | 100% LED 25th percentile Efficacy | LED Fixture: Low Bay, 125 LPW to <135 LPW, 246 to <283 W |  |  |  | Available |  | 0 | 0 |  | NrNc |  |  |  | None | 2020-01-01 | 2020-03-18 | [5 empty] | Standard | DEER2020 update for revised impacts, IEFs and peak demand | 1 | 1 | 0 | Deemed Ex Ante Team |  | DEER2020 update for revised impacts, IEFs and peak demand |  | Updated to indicate claim/filing status
2020 | C-In-LEDFixtLB(41.99w)-dwP4.3 | Commercial Indoor Low Bay Lighting: LED Fixture. Normal Replacement (NR) and New Construction (NC) applications. Savings calculated above a standard practice baseline. | DEER2020 | D20v1 | 2020-11-24 16:30 | Com-ILtg-HW-dWatt | DEER | Scaled | DeltaWatts | 4.3 | 0 | None |  | 0 |  | 0 | Com | Any | Lighting | InGen | Ltg_Fixture | LED_fixt |  | ILtg-Com-LED-50000hr+16yr |  | 100% LED 25th percentile Efficacy | LED Fixture: Low Bay, >=130 LPW, 0 to <42 W |  |  |  | Available |  | 0 | 0 |  | NrNc |  |  |  | None | 2020-01-01 | 2020-03-18 | [5 empty] | Standard | DEER2020 update for: 100% ISP/Title 24 baseline; revised impacts, IEFs and peak demand | 1 | 1 | 0 | Deemed Ex Ante Team |  | DEER2020 update for: 100% ISP/Title 24 baseline; revised impacts, IEFs and peak demand |  | Updated to indicate claim/filing status
2020 | C-In-LEDFixtLB(59.99w)-dwP13.3 | Commercial Indoor Low Bay Lighting: LED Fixture. Normal Replacement (NR) and New Construction (NC) applications. Savings calculated above a standard practice baseline. | DEER2020 | D20v1 | 2020-11-24 16:30 | Com-ILtg-HW-dWatt | DEER | Scaled | DeltaWatts | 13.3 | 0 | None |  | 0 |  | 0 | Com | Any | Lighting | InGen | Ltg_Fixture | LED_fixt |  | ILtg-Com-LED-50000hr+16yr |  | 100% LED 25th percentile Efficacy | LED Fixture: Low Bay, >=130 LPW, 42 to <60 W |  |  |  | Available |  | 0 | 0 |  | NrNc |  |  |  | None | 2020-01-01 | 2020-03-18 | [5 empty] | Standard | DEER2020 update for: 100% ISP/Title 24 baseline; revised impacts, IEFs and peak demand | 1 | 1 | 0 | Deemed Ex Ante Team |  | DEER2020 update for: 100% ISP/Title 24 baseline; revised impacts, IEFs and peak demand |  | Updated to indicate claim/filing status
2020 | C-In-LEDFixtLB(70.99w)-dwP2.3 | Commercial Indoor Low Bay Lighting: LED Fixture. Normal Replacement (NR) and New Construction (NC) applications. Savings calculated above a standard practice baseline. | DEER2020 | D20v1 | 2020-11-24 16:30 | Com-ILtg-HW-dWatt | DEER | Scaled | DeltaWatts | 2.3 | 0 | None |  | 0 |  | 0 | Com | Any | Lighting | InGen | Ltg_Fixture | LED_fixt |  | ILtg-Com-LED-50000hr+16yr |  | 100% LED 25th percentile Efficacy | LED Fixture: Low Bay, 110 LPW to <130 LPW, 48 to <71 W |  |  |  | Available |  | 0 | 0 |  | NrNc |  |  |  | None | 2020-01-01 | 2020-03-18 | [5 empty] | Standard | DEER2020 update for: 100% ISP/Title 24 baseline; revised impacts, IEFs and peak demand | 1 | 1 | 0 | Deemed Ex Ante Team |  | DEER2020 update for: 100% ISP/Title 24 baseline; revised impacts, IEFs and peak demand |  | Updated to indicate claim/filing status
2020 | C-In-LEDFixtLB(81.99w)-dwP12.1 | Commercial Indoor Low Bay Lighting: LED Fixture. Normal Replacement (NR) and New Construction (NC) applications. Savings calculated above a standard practice baseline. | DEER2020 | D20v1 | 2020-11-24 16:30 | Com-ILtg-HW-dWatt | DEER | Scaled | DeltaWatts | 12.1 | 0 | None |  | 0 |  | 0 | Com | Any | Lighting | InGen | Ltg_Fixture | LED_fixt |  | ILtg-Com-LED-50000hr+16yr |  | 100% LED 25th percentile Efficacy | LED Fixture: Low Bay, >=130 LPW, 60 to <82 W |  |  |  | Available |  | 0 | 0 |  | NrNc |  |  |  | None | 2020-01-01 | 2020-03-18 | [5 empty] | Standard | DEER2020 update for: 100% ISP/Title 24 baseline; revised impacts, IEFs and peak demand | 1 | 1 | 0 | Deemed Ex Ante Team |  | DEER2020 update for: 100% ISP/Title 24 baseline; revised impacts, IEFs and peak demand |  | Updated to indicate claim/filing status
2020 | C-In-LEDFixtLB(89.99w)-dwP4.1 | Commercial Indoor Low Bay Lighting: LED Fixture. Normal Replacement (NR) and New Construction (NC) applications. Savings calculated above a standard practice baseline. | DEER2020 | D20v1 | 2020-11-24 16:30 | Com-ILtg-HW-dWatt | DEER | Scaled | DeltaWatts | 4.1 | 0 | None |  | 0 |  | 0 | Com | Any | Lighting | InGen | Ltg_Fixture | LED_fixt |  | ILtg-Com-LED-50000hr+16yr |  | 100% LED 25th percentile Efficacy | LED Fixture: Low Bay, 110 LPW to <130 LPW, 71 to <90 W |  |  |  | Available |  | 0 | 0 |  | NrNc |  |  |  | None | 2020-01-01 | 2020-03-18 | [5 empty] | Standard | DEER2020 update for: 100% ISP/Title 24 baseline; revised impacts, IEFs and peak demand | 1 | 1 | 0 | Deemed Ex Ante Team |  | DEER2020 update for: 100% ISP/Title 24 baseline; revised impacts, IEFs and peak demand |  | Updated to indicate claim/filing status
2020 | C-In-LEDFixt-RetKit-1x4(7.1w) | LED Fixture Retrofit Kit (1'x4') with min. 140 LPW; standard technology is an equivalent performance linear fluorescent fixture - Com | DEER2020 | D20v1 | 2020-11-24 16:30 | Com-ILtg-HW-dWatt-kL | DEER | Scaled | DeltaWatts | 2.86 | 0 | None |  | 0 |  | 0 | Com | Any | Lighting | InGen | Ltg_Fixture | LED_fixt |  | ILtg-Com-LED-50000hr+16yr |  | LED retrofit kit with 100 LPW 1'x4' | LED retrofit kit with 140 LPW 1'x4' |  |  | LEDFixt-RetKit-1x4(8w) | Available |  | 0 | 0 |  | NrNc |  |  |  | None | 2020-01-01 | 2020-03-18 | [5 empty] | Standard | DEER2020 update for revised impacts, IEFs and peak demand | 1 | 1 | 0 | Deemed Ex Ante Team |  | DEER2020 update for revised impacts, IEFs and peak demand |  | Updated to indicate claim/filing status
2020 | C-In-LEDFixt-RetKit-1x4(7.1w) | LED Fixture Retrofit Kit (1'x4') with min. 140 LPW; standard technology is an equivalent performance linear fluorescent fixture - Com | DEER2019 | D20 v1 | 2020-11-24 16:30 | Com-Iltg-dWatt-LF_OSbldg-kL | DEER | Scaled | DeltaWatts | 2.86 | 0 | None |  | 0 |  | 0 | Com | Any | Lighting | InGen | Ltg_Fixture | LED_fixt |  | ILtg-Com-LED-50000hr+16yr |  | LED retrofit kit with 100 LPW 1'x4' | LED retrofit kit with 140 LPW 1'x4' |  |  | LEDFixt-RetKit-1x4(8w) | Available |  | 0 | 0 | DEER2019 | NrNc |  |  |  | None | 2019-01-01 | 2019-12-31 | [5 empty] | Standard | Workpaper values updated 1/1/2019 to reflect 100% LED baseline; Expires 12/31/2019 due to DEER peak demand revision | 1 | 1 | 0 | Deemed Ex Ante Team |  | Workpaper values updated 1/1/2019 to reflect 100% LED baseline; Expires 12/31/2019 due to DEER peak demand revision |  | Updated to indicate claim/filing status
2020 | C-In-LEDFixt-RetKit-1x4(8w) | LED Fixture Retrofit Kit (1'x4') with min. 125 LPW; standard technology is an equivalent performance linear fluorescent fixture - Com | DEER2020 | D20v1 | 2020-11-24 16:30 | Com-ILtg-HW-dWatt-kL | DEER | Scaled | DeltaWatts | 2 | 0 | None |  | 0 |  | 0 | Com | Any | Lighting | InGen | Ltg_Fixture | LED_fixt |  | ILtg-Com-LED-50000hr+16yr |  | LED retrofit kit with 100 LPW 1'x4' | LED retrofit kit with 125 LPW 1'x4' |  |  | LEDFixt-RetKit-1x4(8w) | Available |  | 0 | 0 |  | NrNc |  |  |  | None | 2020-01-01 | 2020-03-18 | [5 empty] | Standard | DEER2020 update for revised impacts, IEFs and peak demand | 1 | 1 | 0 | Deemed Ex Ante Team |  | DEER2020 update for revised impacts, IEFs and peak demand |  | Updated to indicate claim/filing status
2020 | C-In-LEDFixt-RetKit-1x4(8w) | LED Fixture Retrofit Kit (1'x4') with min. 125 LPW; standard technology is an equivalent performance linear fluorescent fixture - Com | DEER2019 | D20 v1 | 2020-11-24 16:30 | Com-Iltg-dWatt-LF_OSbldg-kL | DEER | Scaled | DeltaWatts | 2 | 0 | None |  | 0 |  | 0 | Com | Any | Lighting | InGen | Ltg_Fixture | LED_fixt |  | ILtg-Com-LED-50000hr+16yr |  | LED retrofit kit with 100 LPW 1'x4' | LED retrofit kit with 125 LPW 1'x4' |  |  | LEDFixt-RetKit-1x4(8w) | Available |  | 0 | 0 | DEER2019 | NrNc |  |  |  | None | 2019-01-01 | 2019-12-31 | [5 empty] | Standard | Workpaper values updated 1/1/2019 to reflect 100% LED baseline; Expires 12/31/2019 due to DEER peak demand revision | 1 | 1 | 0 | Deemed Ex Ante Team |  | Workpaper values updated 1/1/2019 to reflect 100% LED baseline; Expires 12/31/2019 due to DEER peak demand revision |  | Updated to indicate claim/filing status
2020 | C-In-LEDFixt-RetKit-2x2(7.1w) | LED Fixture Retrofit Kit (2'x2') with min. 140 LPW; standard technology is an equivalent performance linear fluorescent fixture - Com | DEER2020 | D20v1 | 2020-11-24 16:30 | Com-ILtg-HW-dWatt-kL | DEER | Scaled | DeltaWatts | 2.86 | 0 | None |  | 0 |  | 0 | Com | Any | Lighting | InGen | Ltg_Fixture | LED_fixt |  | ILtg-Com-LED-50000hr+16yr |  | LED retrofit kit with 100 LPW 2'x2' | LED retrofit kit with 140 LPW 2'x2' |  |  | LEDFixt-RetKit-2x2(8w) | Available |  | 0 | 0 |  | NrNc |  |  |  | None | 2020-01-01 | 2020-03-18 | [5 empty] | Standard | DEER2020 update for revised impacts, IEFs and peak demand | 1 | 1 | 0 | Deemed Ex Ante Team |  | DEER2020 update for revised impacts, IEFs and peak demand |  | Updated to indicate claim/filing status
2020 | C-In-LEDFixt-RetKit-2x2(7.1w) | LED Fixture Retrofit Kit (2'x2') with min. 140 LPW; standard technology is an equivalent performance linear fluorescent fixture - Com | DEER2019 | D20 v1 | 2020-11-24 16:30 | Com-Iltg-dWatt-LF_OSbldg-kL | DEER | Scaled | DeltaWatts | 2.86 | 0 | None |  | 0 |  | 0 | Com | Any | Lighting | InGen | Ltg_Fixture | LED_fixt |  | ILtg-Com-LED-50000hr+16yr |  | LED retrofit kit with 100 LPW 2'x2' | LED retrofit kit with 140 LPW 2'x2' |  |  | LEDFixt-RetKit-2x2(8w) | Available |  | 0 | 0 | DEER2019 | NrNc |  |  |  | None | 2019-01-01 | 2019-12-31 | [5 empty] | Standard | Workpaper values updated 1/1/2019 to reflect 100% LED baseline; Expires 12/31/2019 due to DEER peak demand revision | 1 | 1 | 0 | Deemed Ex Ante Team |  | Workpaper values updated 1/1/2019 to reflect 100% LED baseline; Expires 12/31/2019 due to DEER peak demand revision |  | Updated to indicate claim/filing status
2020 | C-In-LEDFixt-RetKit-2x2(8w) | LED Fixture Retrofit Kit (2'x2') with min. 125 LPW; standard technology is an equivalent performance linear fluorescent fixture - Com | DEER2020 | D20v1 | 2020-11-24 16:30 | Com-ILtg-HW-dWatt-kL | DEER | Scaled | DeltaWatts | 2 | 0 | None |  | 0 |  | 0 | Com | Any | Lighting | InGen | Ltg_Fixture | LED_fixt |  | ILtg-Com-LED-50000hr+16yr |  | LED retrofit kit with 100 LPW 2'x2' | LED retrofit kit with 125 LPW 2'x2' |  |  | LEDFixt-RetKit-2x2(8w) | Available |  | 0 | 0 |  | NrNc |  |  |  | None | 2020-01-01 | 2020-03-18 | [5 empty] | Standard | DEER2020 update for revised impacts, IEFs and peak demand | 1 | 1 | 0 | Deemed Ex Ante Team |  | DEER2020 update for revised impacts, IEFs and peak demand |  | Updated to indicate claim/filing status
2020 | C-In-LEDFixt-RetKit-2x2(8w) | LED Fixture Retrofit Kit (2'x2') with min. 125 LPW; standard technology is an equivalent performance linear fluorescent fixture - Com | DEER2019 | D20 v1 | 2020-11-24 16:30 | Com-Iltg-dWatt-LF_OSbldg-kL | DEER | Scaled | DeltaWatts | 2 | 0 | None |  | 0 |  | 0 | Com | Any | Lighting | InGen | Ltg_Fixture | LED_fixt |  | ILtg-Com-LED-50000hr+16yr |  | LED retrofit kit with 100 LPW 2'x2' | LED retrofit kit with 125 LPW 2'x2' |  |  | LEDFixt-RetKit-2x2(8w) | Available |  | 0 | 0 | DEER2019 | NrNc |  |  |  | None | 2019-01-01 | 2019-12-31 | [5 empty] | Standard | Workpaper values updated 1/1/2019 to reflect 100% LED baseline; Expires 12/31/2019 due to DEER peak demand revision | 1 | 1 | 0 | Deemed Ex Ante Team |  | Workpaper values updated 1/1/2019 to reflect 100% LED baseline; Expires 12/31/2019 due to DEER peak demand revision |  | Updated to indicate claim/filing status
2020 | C-In-LEDFixt-RetKit-2x4(7.1w) | LED Fixture Retrofit Kit (2'x4') with min. 140 LPW; standard technology is an equivalent performance linear fluorescent fixture - Com | DEER2020 | D20v1 | 2020-11-24 16:30 | Com-ILtg-HW-dWatt-kL | DEER | Scaled | DeltaWatts | 2.86 | 0 | None |  | 0 |  | 0 | Com | Any | Lighting | InGen | Ltg_Fixture | LED_fixt |  | ILtg-Com-LED-50000hr+16yr |  | LED retrofit kit with 100 LPW 2'x4' | LED retrofit kit with 140 LPW 2'x4' |  |  | LEDFixt-RetKit-2x4(8w) | Available |  | 0 | 0 |  | NrNc |  |  |  | None | 2020-01-01 | 2020-03-18 | [5 empty] | Standard | DEER2020 update for revised impacts, IEFs and peak demand | 1 | 1 | 0 | Deemed Ex Ante Team |  | DEER2020 update for revised impacts, IEFs and peak demand |  | Updated to indicate claim/filing status
2020 | C-In-LEDFixt-RetKit-2x4(7.1w) | LED Fixture Retrofit Kit (2'x4') with min. 140 LPW; standard technology is an equivalent performance linear fluorescent fixture - Com | DEER2019 | D20 v1 | 2020-11-24 16:30 | Com-Iltg-dWatt-LF_OSbldg-kL | DEER | Scaled | DeltaWatts | 2.86 | 0 | None |  | 0 |  | 0 | Com | Any | Lighting | InGen | Ltg_Fixture | LED_fixt |  | ILtg-Com-LED-50000hr+16yr |  | LED retrofit kit with 100 LPW 2'x4' | LED retrofit kit with 140 LPW 2'x4' |  |  | LEDFixt-RetKit-2x4(8w) | Available |  | 0 | 0 | DEER2019 | NrNc |  |  |  | None | 2019-01-01 | 2019-12-31 | [5 empty] | Standard | Workpaper values updated 1/1/2019 to reflect 100% LED baseline; Expires 12/31/2019 due to DEER peak demand revision | 1 | 1 | 0 | Deemed Ex Ante Team |  | Workpaper values updated 1/1/2019 to reflect 100% LED baseline; Expires 12/31/2019 due to DEER peak demand revision |  | Updated to indicate claim/filing status
2020 | C-In-LEDFixt-RetKit-2x4(8w) | LED Fixture Retrofit Kit (2'x4') with min. 125 LPW; standard technology is an equivalent performance linear fluorescent fixture - Com | DEER2019 | D20 v1 | 2020-11-24 16:30 | Com-Iltg-dWatt-LF_OSbldg-kL | DEER | Scaled | DeltaWatts | 2 | 0 | None |  | 0 |  | 0 | Com | Any | Lighting | InGen | Ltg_Fixture | LED_fixt |  | ILtg-Com-LED-50000hr+16yr |  | LED retrofit kit with 100 LPW 2'x4' | LED retrofit kit with 125 LPW 2'x4' |  |  | LEDFixt-RetKit-2x4(8w) | Available |  | 0 | 0 | DEER2019 | NrNc |  |  |  | None | 2019-01-01 | 2019-12-31 | [5 empty] | Standard | Workpaper values updated 1/1/2019 to reflect 100% LED baseline; Expires 12/31/2019 due to DEER peak demand revision | 1 | 1 | 0 | Deemed Ex Ante Team |  | Workpaper values updated 1/1/2019 to reflect 100% LED baseline; Expires 12/31/2019 due to DEER peak demand revision |  | Updated to indicate claim/filing status
2020 | C-In-LEDFixt-RetKit-2x4(8w) | LED Fixture Retrofit Kit (2'x4') with min. 125 LPW; standard technology is an equivalent performance linear fluorescent fixture - Com | DEER2020 | D20v1 | 2020-11-24 16:30 | Com-ILtg-HW-dWatt-kL | DEER | Scaled | DeltaWatts | 2 | 0 | None |  | 0 |  | 0 | Com | Any | Lighting | InGen | Ltg_Fixture | LED_fixt |  | ILtg-Com-LED-50000hr+16yr |  | LED retrofit kit with 100 LPW 2'x4' | LED retrofit kit with 125 LPW 2'x4' |  |  | LEDFixt-RetKit-2x4(8w) | Available |  | 0 | 0 |  | NrNc |  |  |  | None | 2020-01-01 | 2020-03-18 | [5 empty] | Standard | DEER2020 update for revised impacts, IEFs and peak demand | 1 | 1 | 0 | Deemed Ex Ante Team |  | DEER2020 update for revised impacts, IEFs and peak demand |  | Updated to indicate claim/filing status
2020 | C-In-LED-Glb(10w)-dWP21 | Commercial Indoor General Lighting: LED Lamp replaces pre-existing standard lighting Wattage. Measure includes Code case. | DEER2020 | D20v1 | 2020-11-24 16:30 | Com-ILtg-SI-dWatt | DEER | Scaled | BaseRatio |  |  | None |  | 0 |  | 1 | Com | Any | Lighting | InGen-ScrewIn | Ltg_Lamp | LED_lamp |  | ILtg-Com-LED-20000hr |  |  |  | LEDratio0310 | LEDratio0310 | LED-Glb(10w) | Available |  | 0 | 0 |  | NrNc |  |  |  | None | 2020-01-01 | 2020-03-18 | [5 empty] | Standard | DEER2020 update for: revised impacts, IEFs and peak demand | 1 | 1 | 0 | Deemed Ex Ante Team |  | DEER2020 update for: revised impacts, IEFs and peak demand |  | Updated to indicate claim/filing status
2020 | C-In-LED-Glb(1w)-dWP4 | Commercial Indoor General Lighting: LED Lamp replaces pre-existing standard lighting Wattage. Measure includes Code case. Impacts: CFL-based HOU (varies by BldgType) | DEER2020 | D20v1 | 2020-11-24 16:30 | Com-ILtg-SI-dWatt | DEER | Scaled | BaseRatio |  |  | None |  | 0 |  | 1 | Com | Any | Lighting | InGen-ScrewIn | Ltg_Lamp | LED_lamp |  | ILtg-Com-LED-15000hr |  |  |  | LEDratio0468 | LEDratio0468 | LED-Glb(1w) | Available |  | 0 | 0 |  | NrNc |  |  |  | None | 2020-01-01 | 2020-03-18 | [5 empty] | Standard | DEER2020 update for: revised impacts, IEFs and peak demand | 1 | 1 | 0 | Deemed Ex Ante Team |  | DEER2020 update for: revised impacts, IEFs and peak demand |  | Updated to indicate claim/filing status
2020 | C-In-LED-Glb(2w)-dWP7 | Commercial Indoor General Lighting: LED Lamp replaces pre-existing standard lighting Wattage. Measure includes Code case. Impacts: CFL-based HOU (varies by BldgType) | DEER2020 | D20v1 | 2020-11-24 16:30 | Com-ILtg-SI-dWatt | DEER | Scaled | BaseRatio |  |  | None |  | 0 |  | 1 | Com | Any | Lighting | InGen-ScrewIn | Ltg_Lamp | LED_lamp |  | ILtg-Com-LED-15000hr |  |  |  | LEDratio0468 | LEDratio0468 | LED-Glb(2w) | Available |  | 0 | 0 |  | NrNc |  |  |  | None | 2020-01-01 | 2020-03-18 | [5 empty] | Standard | DEER2020 update for: revised impacts, IEFs and peak demand | 1 | 1 | 0 | Deemed Ex Ante Team |  | DEER2020 update for: revised impacts, IEFs and peak demand |  | Updated to indicate claim/filing status
2020 | C-In-LED-Glb(3w)-dWP6 | Commercial Indoor General Lighting: LED Lamp replaces pre-existing standard lighting Wattage. Measure includes Code case. Impacts: CFL-based HOU (varies by BldgType) | DEER2020 | D20v1 | 2020-11-24 16:30 | Com-ILtg-SI-dWatt | DEER | Scaled | BaseRatio |  |  | None |  | 0 |  | 1 | Com | Any | Lighting | InGen-ScrewIn | Ltg_Lamp | LED_lamp |  | ILtg-Com-LED-20000hr |  |  |  | LEDratio0310 | LEDratio0310 | LED-Glb(3w) | Available |  | 0 | 0 |  | NrNc |  |  |  | None | 2020-01-01 | 2020-03-18 | [5 empty] | Standard | DEER2020 update for: revised impacts, IEFs and peak demand | 1 | 1 | 0 | Deemed Ex Ante Team |  | DEER2020 update for: revised impacts, IEFs and peak demand |  | Updated to indicate claim/filing status
2020 | C-In-LED-Glb(4w)-dWP8 | Commercial Indoor General Lighting: LED Lamp replaces pre-existing standard lighting Wattage. Measure includes Code case. | DEER2020 | D20v1 | 2020-11-24 16:30 | Com-ILtg-SI-dWatt | DEER | Scaled | BaseRatio |  |  | None |  | 0 |  | 1 | Com | Any | Lighting | InGen-ScrewIn | Ltg_Lamp | LED_lamp |  | ILtg-Com-LED-20000hr |  |  |  | LEDratio0310 | LEDratio0310 | LED-Glb(4w) | Available |  | 0 | 0 |  | NrNc |  |  |  | None | 2020-01-01 | 2020-03-18 | [5 empty] | Standard | DEER2020 update for: revised impacts, IEFs and peak demand | 1 | 1 | 0 | Deemed Ex Ante Team |  | DEER2020 update for: revised impacts, IEFs and peak demand |  | Updated to indicate claim/filing status
2020 | C-In-LED-Glb(5w)-dWP11 | Commercial Indoor General Lighting: LED Lamp replaces pre-existing standard lighting Wattage. Measure includes Code case. | DEER2020 | D20v1 | 2020-11-24 16:30 | Com-ILtg-SI-dWatt | DEER | Scaled | BaseRatio |  |  | None |  | 0 |  | 1 | Com | Any | Lighting | InGen-ScrewIn | Ltg_Lamp | LED_lamp |  | ILtg-Com-LED-20000hr |  |  |  | LEDratio0310 | LEDratio0310 | LED-Glb(5w) | Available |  | 0 | 0 |  | NrNc |  |  |  | None | 2020-01-01 | 2020-03-18 | [5 empty] | Standard | DEER2020 update for: revised impacts, IEFs and peak demand | 1 | 1 | 0 | Deemed Ex Ante Team |  | DEER2020 update for: revised impacts, IEFs and peak demand |  | Updated to indicate claim/filing status
2020 | C-In-LED-Glb(6w)-dWP13 | Commercial Indoor General Lighting: LED Lamp replaces pre-existing standard lighting Wattage. Measure includes Code case. | DEER2020 | D20v1 | 2020-11-24 16:30 | Com-ILtg-SI-dWatt | DEER | Scaled | BaseRatio |  |  | None |  | 0 |  | 1 | Com | Any | Lighting | InGen-ScrewIn | Ltg_Lamp | LED_lamp |  | ILtg-Com-LED-20000hr |  |  |  | LEDratio0310 | LEDratio0310 | LED-Glb(6w) | Available |  | 0 | 0 |  | NrNc |  |  |  | None | 2020-01-01 | 2020-03-18 | [5 empty] | Standard | DEER2020 update for: revised impacts, IEFs and peak demand | 1 | 1 | 0 | Deemed Ex Ante Team |  | DEER2020 update for: revised impacts, IEFs and peak demand |  | Updated to indicate claim/filing status
2020 | C-In-LED-Glb(7w)-dWP15 | Commercial Indoor General Lighting: LED Lamp replaces pre-existing standard lighting Wattage. Measure includes Code case. | DEER2020 | D20v1 | 2020-11-24 16:30 | Com-ILtg-SI-dWatt | DEER | Scaled | BaseRatio |  |  | None |  | 0 |  | 1 | Com | Any | Lighting | InGen-ScrewIn | Ltg_Lamp | LED_lamp |  | ILtg-Com-LED-20000hr |  |  |  | LEDratio0310 | LEDratio0310 | LED-Glb(7w) | Available |  | 0 | 0 |  | NrNc |  |  |  | None | 2020-01-01 | 2020-03-18 | [5 empty] | Standard | DEER2020 update for: revised impacts, IEFs and peak demand | 1 | 1 | 0 | Deemed Ex Ante Team |  | DEER2020 update for: revised impacts, IEFs and peak demand |  | Updated to indicate claim/filing status
2020 | C-In-LED-Glb(8w)-dWP17 | Commercial Indoor General Lighting: LED Lamp replaces pre-existing standard lighting Wattage. Measure includes Code case. Impacts: CFL-based HOU (varies by BldgType) | DEER2020 | D20v1 | 2020-11-24 16:30 | Com-ILtg-SI-dWatt | DEER | Scaled | BaseRatio |  |  | None |  | 0 |  | 1 | Com | Any | Lighting | InGen-ScrewIn | Ltg_Lamp | LED_lamp |  | ILtg-Com-LED-20000hr |  |  |  | LEDratio0310 | LEDratio0310 | LED-Glb(8w) | Available |  | 0 | 0 |  | NrNc |  |  |  | None | 2020-01-01 | 2020-03-18 | [5 empty] | Standard | DEER2020 update for: revised impacts, IEFs and peak demand | 1 | 1 | 0 | Deemed Ex Ante Team |  | DEER2020 update for: revised impacts, IEFs and peak demand |  | Updated to indicate claim/filing status
2020 | C-In-LED-Glb(9w)-dWP19 | Commercial Indoor General Lighting: LED Lamp replaces pre-existing standard lighting Wattage. Measure includes Code case. | DEER2020 | D20v1 | 2020-11-24 16:30 | Com-ILtg-SI-dWatt | DEER | Scaled | BaseRatio |  |  | None |  | 0 |  | 1 | Com | Any | Lighting | InGen-ScrewIn | Ltg_Lamp | LED_lamp |  | ILtg-Com-LED-20000hr |  |  |  | LEDratio0310 | LEDratio0310 | LED-Glb(9w) | Available |  | 0 | 0 |  | NrNc |  |  |  | None | 2020-01-01 | 2020-03-18 | [5 empty] | Standard | DEER2020 update for: revised impacts, IEFs and peak demand | 1 | 1 | 0 | Deemed Ex Ante Team |  | DEER2020 update for: revised impacts, IEFs and peak demand |  | Updated to indicate claim/filing status
2020 | C-In-LED-PAR20(10w)-dWP22 | Commercial Indoor General Lighting: LED Lamp replaces pre-existing standard lighting Wattage. Measure includes Code case. Impacts: CFL-based HOU (varies by BldgType) | DEER2020 | D20v1 | 2020-11-24 16:30 | Com-ILtg-SI-dWatt | DEER | Scaled | BaseRatio |  |  | None |  | 0 |  | 1 | Com | Any | Lighting | InGen-ScrewIn | Ltg_Lamp | LED_lamp |  | ILtg-Com-LED-20000hr |  |  |  | LEDratio0321 | LEDratio0321 | LED-PAR20(10w) | Available |  | 0 | 0 |  | NrNc |  |  |  | None | 2020-01-01 | 2020-03-18 | [5 empty] | Standard | DEER2020 update for: revised impacts, IEFs and peak demand | 1 | 1 | 0 | Deemed Ex Ante Team |  | DEER2020 update for: revised impacts, IEFs and peak demand |  | Updated to indicate claim/filing status
2020 | C-In-LED-PAR20(13w)-dWP29 | Commercial Indoor General Lighting: LED Lamp replaces pre-existing standard lighting Wattage. Measure includes Code case. Impacts: CFL-based HOU (varies by BldgType) | DEER2020 | D20v1 | 2020-11-24 16:30 | Com-ILtg-SI-dWatt | DEER | Scaled | BaseRatio |  |  | None |  | 0 |  | 1 | Com | Any | Lighting | InGen-ScrewIn | Ltg_Lamp | LED_lamp |  | ILtg-Com-LED-20000hr |  |  |  | LEDratio0321 | LEDratio0321 | LED-PAR20(13w) | Available |  | 0 | 0 |  | NrNc |  |  |  | None | 2020-01-01 | 2020-03-18 | [5 empty] | Standard | DEER2020 update for: revised impacts, IEFs and peak demand | 1 | 1 | 0 | Deemed Ex Ante Team |  | DEER2020 update for: revised impacts, IEFs and peak demand |  | Updated to indicate claim/filing status
2020 | C-In-LED-PAR20(4w)-dWP9 | Commercial Indoor General Lighting: LED Lamp replaces pre-existing standard lighting Wattage. Measure includes Code case. Impacts: CFL-based HOU (varies by BldgType) | DEER2020 | D20v1 | 2020-11-24 16:30 | Com-ILtg-SI-dWatt | DEER | Scaled | BaseRatio |  |  | None |  | 0 |  | 1 | Com | Any | Lighting | InGen-ScrewIn | Ltg_Lamp | LED_lamp |  | ILtg-Com-LED-20000hr |  |  |  | LEDratio0321 | LEDratio0321 | LED-PAR20(4w) | Available |  | 0 | 0 |  | NrNc |  |  |  | None | 2020-01-01 | 2020-03-18 | [5 empty] | Standard | DEER2020 update for: revised impacts, IEFs and peak demand | 1 | 1 | 0 | Deemed Ex Ante Team |  | DEER2020 update for: revised impacts, IEFs and peak demand |  | Updated to indicate claim/filing status
2020 | C-In-LED-PAR20(5.5w)-dWP12 | Commercial Indoor General Lighting: LED Lamp replaces pre-existing standard lighting Wattage. Measure includes Code case. Impacts: CFL-based HOU (varies by BldgType) | DEER2020 | D20v1 | 2020-11-24 16:30 | Com-ILtg-SI-dWatt | DEER | Scaled | BaseRatio |  |  | None |  | 0 |  | 1 | Com | Any | Lighting | InGen-ScrewIn | Ltg_Lamp | LED_lamp |  | ILtg-Com-LED-20000hr |  |  |  | LEDratio0321 | LEDratio0321 | LED-PAR20(5.5w) | Available |  | 0 | 0 |  | NrNc |  |  |  | None | 2020-01-01 | 2020-03-18 | [5 empty] | Standard | DEER2020 update for: revised impacts, IEFs and peak demand | 1 | 1 | 0 | Deemed Ex Ante Team |  | DEER2020 update for: revised impacts, IEFs and peak demand |  | Updated to indicate claim/filing status
2020 | C-In-LED-PAR20(6w)-dWP13 | Commercial Indoor General Lighting: LED Lamp replaces pre-existing standard lighting Wattage. Measure includes Code case. Impacts: CFL-based HOU (varies by BldgType) | DEER2020 | D20v1 | 2020-11-24 16:30 | Com-ILtg-SI-dWatt | DEER | Scaled | BaseRatio |  |  | None |  | 0 |  | 1 | Com | Any | Lighting | InGen-ScrewIn | Ltg_Lamp | LED_lamp |  | ILtg-Com-LED-20000hr |  |  |  | LEDratio0321 | LEDratio0321 | LED-PAR20(6w) | Available |  | 0 | 0 |  | NrNc |  |  |  | None | 2020-01-01 | 2020-03-18 | [5 empty] | Standard | DEER2020 update for: revised impacts, IEFs and peak demand | 1 | 1 | 0 | Deemed Ex Ante Team |  | DEER2020 update for: revised impacts, IEFs and peak demand |  | Updated to indicate claim/filing status
2020 | C-In-LED-PAR20(7w)-dWP15 | Commercial Indoor General Lighting: LED Lamp replaces pre-existing standard lighting Wattage. Measure includes Code case. Impacts: CFL-based HOU (varies by BldgType) | DEER2020 | D20v1 | 2020-11-24 16:30 | Com-ILtg-SI-dWatt | DEER | Scaled | BaseRatio |  |  | None |  | 0 |  | 1 | Com | Any | Lighting | InGen-ScrewIn | Ltg_Lamp | LED_lamp |  | ILtg-Com-LED-20000hr |  |  |  | LEDratio0321 | LEDratio0321 | LED-PAR20(7w) | Available |  | 0 | 0 |  | NrNc |  |  |  | None | 2020-01-01 | 2020-03-18 | [5 empty] | Standard | DEER2020 update for: revised impacts, IEFs and peak demand | 1 | 1 | 0 | Deemed Ex Ante Team |  | DEER2020 update for: revised impacts, IEFs and peak demand |  | Updated to indicate claim/filing status
2020 | C-In-LED-PAR20(8w)-dWP18 | Commercial Indoor General Lighting: LED Lamp replaces pre-existing standard lighting Wattage. Measure includes Code case. Impacts: CFL-based HOU (varies by BldgType) | DEER2020 | D20v1 | 2020-11-24 16:30 | Com-ILtg-SI-dWatt | DEER | Scaled | BaseRatio |  |  | None |  | 0 |  | 1 | Com | Any | Lighting | InGen-ScrewIn | Ltg_Lamp | LED_lamp |  | ILtg-Com-LED-20000hr |  |  |  | LEDratio0321 | LEDratio0321 | LED-PAR20(8w) | Available |  | 0 | 0 |  | NrNc |  |  |  | None | 2020-01-01 | 2020-03-18 | [5 empty] | Standard | DEER2020 update for: revised impacts, IEFs and peak demand | 1 | 1 | 0 | Deemed Ex Ante Team |  | DEER2020 update for: revised impacts, IEFs and peak demand |  | Updated to indicate claim/filing status
2020 | C-In-LED-PAR20(9w)-dWP20 | Commercial Indoor General Lighting: LED Lamp replaces pre-existing standard lighting Wattage. Measure includes Code case. Impacts: CFL-based HOU (varies by BldgType) | DEER2020 | D20v1 | 2020-11-24 16:30 | Com-ILtg-SI-dWatt | DEER | Scaled | BaseRatio |  |  | None |  | 0 |  | 1 | Com | Any | Lighting | InGen-ScrewIn | Ltg_Lamp | LED_lamp |  | ILtg-Com-LED-20000hr |  |  |  | LEDratio0321 | LEDratio0321 | LED-PAR20(9w) | Available |  | 0 | 0 |  | NrNc |  |  |  | None | 2020-01-01 | 2020-03-18 | [5 empty] | Standard | DEER2020 update for: revised impacts, IEFs and peak demand | 1 | 1 | 0 | Deemed Ex Ante Team |  | DEER2020 update for: revised impacts, IEFs and peak demand |  | Updated to indicate claim/filing status
2020 | C-In-LED-PAR30(10w)-dWP13 | Commercial Indoor General Lighting: LED Lamp replaces pre-existing standard lighting Wattage. Measure includes Code case. Impacts: CFL-based HOU (varies by BldgType) | DEER2020 | D20v1 | 2020-11-24 16:30 | Com-ILtg-SI-dWatt | DEER | Scaled | BaseRatio |  |  | None |  | 0 |  | 1 | Com | Any | Lighting | InGen-ScrewIn | Ltg_Lamp | LED_lamp |  | ILtg-Com-LED-20000hr |  |  |  | LEDratio0234 | LEDratio0234 | LED-PAR30(10w) | Available |  | 0 | 0 |  | NrNc |  |  |  | None | 2020-01-01 | 2020-03-18 | [5 empty] | Standard | DEER2020 update for: revised impacts, IEFs and peak demand | 1 | 1 | 0 | Deemed Ex Ante Team |  | DEER2020 update for: revised impacts, IEFs and peak demand |  | Updated to indicate claim/filing status
2020 | C-In-LED-PAR30(11w)-dWP15 | Commercial Indoor General Lighting: LED Lamp replaces pre-existing standard lighting Wattage. Measure includes Code case. Impacts: CFL-based HOU (varies by BldgType) | DEER2020 | D20v1 | 2020-11-24 16:30 | Com-ILtg-SI-dWatt | DEER | Scaled | BaseRatio |  |  | None |  | 0 |  | 1 | Com | Any | Lighting | InGen-ScrewIn | Ltg_Lamp | LED_lamp |  | ILtg-Com-LED-20000hr |  |  |  | LEDratio0234 | LEDratio0234 | LED-PAR30(11w) | Available |  | 0 | 0 |  | NrNc |  |  |  | None | 2020-01-01 | 2020-03-18 | [5 empty] | Standard | DEER2020 update for: revised impacts, IEFs and peak demand | 1 | 1 | 0 | Deemed Ex Ante Team |  | DEER2020 update for: revised impacts, IEFs and peak demand |  | Updated to indicate claim/filing status
2020 | C-In-LED-PAR30(12w)-dWP16 | Commercial Indoor General Lighting: LED Lamp replaces pre-existing standard lighting Wattage. Measure includes Code case. Impacts: CFL-based HOU (varies by BldgType) | DEER2020 | D20v1 | 2020-11-24 16:30 | Com-ILtg-SI-dWatt | DEER | Scaled | BaseRatio |  |  | None |  | 0 |  | 1 | Com | Any | Lighting | InGen-ScrewIn | Ltg_Lamp | LED_lamp |  | ILtg-Com-LED-20000hr |  |  |  | LEDratio0234 | LEDratio0234 | LED-PAR30(12w) | Available |  | 0 | 0 |  | NrNc |  |  |  | None | 2020-01-01 | 2020-03-18 | [5 empty] | Standard | DEER2020 update for: revised impacts, IEFs and peak demand | 1 | 1 | 0 | Deemed Ex Ante Team |  | DEER2020 update for: revised impacts, IEFs and peak demand |  | Updated to indicate claim/filing status
2020 | C-In-LED-PAR30(13w)-dWP17 | Commercial Indoor General Lighting: LED Lamp replaces pre-existing standard lighting Wattage. Measure includes Code case. Impacts: CFL-based HOU (varies by BldgType) | DEER2020 | D20v1 | 2020-11-24 16:30 | Com-ILtg-SI-dWatt | DEER | Scaled | BaseRatio |  |  | None |  | 0 |  | 1 | Com | Any | Lighting | InGen-ScrewIn | Ltg_Lamp | LED_lamp |  | ILtg-Com-LED-20000hr |  |  |  | LEDratio0234 | LEDratio0234 | LED-PAR30(13w) | Available |  | 0 | 0 |  | NrNc |  |  |  | None | 2020-01-01 | 2020-03-18 | [5 empty] | Standard | DEER2020 update for: revised impacts, IEFs and peak demand | 1 | 1 | 0 | Deemed Ex Ante Team |  | DEER2020 update for: revised impacts, IEFs and peak demand |  | Updated to indicate claim/filing status
2020 | C-In-LED-PAR30(14w)-dWP19 | Commercial Indoor General Lighting: LED Lamp replaces pre-existing standard lighting Wattage. Measure includes Code case. Impacts: CFL-based HOU (varies by BldgType) | DEER2020 | D20v1 | 2020-11-24 16:30 | Com-ILtg-SI-dWatt | DEER | Scaled | BaseRatio |  |  | None |  | 0 |  | 1 | Com | Any | Lighting | InGen-ScrewIn | Ltg_Lamp | LED_lamp |  | ILtg-Com-LED-20000hr |  |  |  | LEDratio0234 | LEDratio0234 | LED-PAR30(14w) | Available |  | 0 | 0 |  | NrNc |  |  |  | None | 2020-01-01 | 2020-03-18 | [5 empty] | Standard | DEER2020 update for: revised impacts, IEFs and peak demand | 1 | 1 | 0 | Deemed Ex Ante Team |  | DEER2020 update for: revised impacts, IEFs and peak demand |  | Updated to indicate claim/filing status
2020 | C-In-LED-PAR30(15w)-dWP20 | Commercial Indoor General Lighting: LED Lamp replaces pre-existing standard lighting Wattage. Measure includes Code case. Impacts: CFL-based HOU (varies by BldgType) | DEER2020 | D20v1 | 2020-11-24 16:30 | Com-ILtg-SI-dWatt | DEER | Scaled | BaseRatio |  |  | None |  | 0 |  | 1 | Com | Any | Lighting | InGen-ScrewIn | Ltg_Lamp | LED_lamp |  | ILtg-Com-LED-20000hr |  |  |  | LEDratio0234 | LEDratio0234 | LED-PAR30(15w) | Available |  | 0 | 0 |  | NrNc |  |  |  | None | 2020-01-01 | 2020-03-18 | [5 empty] | Standard | DEER2020 update for: revised impacts, IEFs and peak demand | 1 | 1 | 0 | Deemed Ex Ante Team |  | DEER2020 update for: revised impacts, IEFs and peak demand |  | Updated to indicate claim/filing status
2020 | C-In-LED-PAR30(16w)-dWP21 | Commercial Indoor General Lighting: LED Lamp replaces pre-existing standard lighting Wattage. Measure includes Code case. Impacts: CFL-based HOU (varies by BldgType) | DEER2020 | D20v1 | 2020-11-24 16:30 | Com-ILtg-SI-dWatt | DEER | Scaled | BaseRatio |  |  | None |  | 0 |  | 1 | Com | Any | Lighting | InGen-ScrewIn | Ltg_Lamp | LED_lamp |  | ILtg-Com-LED-20000hr |  |  |  | LEDratio0234 | LEDratio0234 | LED-PAR30(16w) | Available |  | 0 | 0 |  | NrNc |  |  |  | None | 2020-01-01 | 2020-03-18 | [5 empty] | Standard | DEER2020 update for: revised impacts, IEFs and peak demand | 1 | 1 | 0 | Deemed Ex Ante Team |  | DEER2020 update for: revised impacts, IEFs and peak demand |  | Updated to indicate claim/filing status
2020 | C-In-LED-PAR30(17w)-dWP23 | Commercial Indoor General Lighting: LED Lamp replaces pre-existing standard lighting Wattage. Measure includes Code case. Impacts: CFL-based HOU (varies by BldgType) | DEER2020 | D20v1 | 2020-11-24 16:30 | Com-ILtg-SI-dWatt | DEER | Scaled | BaseRatio |  |  | None |  | 0 |  | 1 | Com | Any | Lighting | InGen-ScrewIn | Ltg_Lamp | LED_lamp |  | ILtg-Com-LED-20000hr |  |  |  | LEDratio0234 | LEDratio0234 | LED-PAR30(17w) | Available |  | 0 | 0 |  | NrNc |  |  |  | None | 2020-01-01 | 2020-03-18 | [5 empty] | Standard | DEER2020 update for: revised impacts, IEFs and peak demand | 1 | 1 | 0 | Deemed Ex Ante Team |  | DEER2020 update for: revised impacts, IEFs and peak demand |  | Updated to indicate claim/filing status
2020 | C-In-LED-PAR30(18w)-dWP24 | Commercial Indoor General Lighting: LED Lamp replaces pre-existing standard lighting Wattage. Measure includes Code case. Impacts: CFL-based HOU (varies by BldgType) | DEER2020 | D20v1 | 2020-11-24 16:30 | Com-ILtg-SI-dWatt | DEER | Scaled | BaseRatio |  |  | None |  | 0 |  | 1 | Com | Any | Lighting | InGen-ScrewIn | Ltg_Lamp | LED_lamp |  | ILtg-Com-LED-20000hr |  |  |  | LEDratio0234 | LEDratio0234 | LED-PAR30(18w) | Available |  | 0 | 0 |  | NrNc |  |  |  | None | 2020-01-01 | 2020-03-18 | [5 empty] | Standard | DEER2020 update for: revised impacts, IEFs and peak demand | 1 | 1 | 0 | Deemed Ex Ante Team |  | DEER2020 update for: revised impacts, IEFs and peak demand |  | Updated to indicate claim/filing status
2020 | C-In-LED-PAR30(19w)-dWP25 | Commercial Indoor General Lighting: LED Lamp replaces pre-existing standard lighting Wattage. Measure includes Code case. Impacts: CFL-based HOU (varies by BldgType) | DEER2020 | D20v1 | 2020-11-24 16:30 | Com-ILtg-SI-dWatt | DEER | Scaled | BaseRatio |  |  | None |  | 0 |  | 1 | Com | Any | Lighting | InGen-ScrewIn | Ltg_Lamp | LED_lamp |  | ILtg-Com-LED-20000hr |  |  |  | LEDratio0234 | LEDratio0234 | LED-PAR30(19w) | Available |  | 0 | 0 |  | NrNc |  |  |  | None | 2020-01-01 | 2020-03-18 | [5 empty] | Standard | DEER2020 update for: revised impacts, IEFs and peak demand | 1 | 1 | 0 | Deemed Ex Ante Team |  | DEER2020 update for: revised impacts, IEFs and peak demand |  | Updated to indicate claim/filing status
2020 | C-In-LED-PAR30(20w)-dWP27 | Commercial Indoor General Lighting: LED Lamp replaces pre-existing standard lighting Wattage. Measure includes Code case. Impacts: CFL-based HOU (varies by BldgType) | DEER2020 | D20v1 | 2020-11-24 16:30 | Com-ILtg-SI-dWatt | DEER | Scaled | BaseRatio |  |  | None |  | 0 |  | 1 | Com | Any | Lighting | InGen-ScrewIn | Ltg_Lamp | LED_lamp |  | ILtg-Com-LED-20000hr |  |  |  | LEDratio0234 | LEDratio0234 | LED-PAR30(20w) | Available |  | 0 | 0 |  | NrNc |  |  |  | None | 2020-01-01 | 2020-03-18 | [5 empty] | Standard | DEER2020 update for: revised impacts, IEFs and peak demand | 1 | 1 | 0 | Deemed Ex Ante Team |  | DEER2020 update for: revised impacts, IEFs and peak demand |  | Updated to indicate claim/filing status
2020 | C-In-LED-PAR30(21w)-dWP28 | Commercial Indoor General Lighting: LED Lamp replaces pre-existing standard lighting Wattage. Measure includes Code case. Impacts: CFL-based HOU (varies by BldgType) | DEER2020 | D20v1 | 2020-11-24 16:30 | Com-ILtg-SI-dWatt | DEER | Scaled | BaseRatio |  |  | None |  | 0 |  | 1 | Com | Any | Lighting | InGen-ScrewIn | Ltg_Lamp | LED_lamp |  | ILtg-Com-LED-20000hr |  |  |  | LEDratio0234 | LEDratio0234 | LED-PAR30(21w) | Available |  | 0 | 0 |  | NrNc |  |  |  | None | 2020-01-01 | 2020-03-18 | [5 empty] | Standard | DEER2020 update for: revised impacts, IEFs and peak demand | 1 | 1 | 0 | Deemed Ex Ante Team |  | DEER2020 update for: revised impacts, IEFs and peak demand |  | Updated to indicate claim/filing status
2020 | C-In-LED-PAR30(6w)-dWP8 | Commercial Indoor General Lighting: LED Lamp replaces pre-existing standard lighting Wattage. Measure includes Code case. Impacts: CFL-based HOU (varies by BldgType) | DEER2020 | D20v1 | 2020-11-24 16:30 | Com-ILtg-SI-dWatt | DEER | Scaled | BaseRatio |  |  | None |  | 0 |  | 1 | Com | Any | Lighting | InGen-ScrewIn | Ltg_Lamp | LED_lamp |  | ILtg-Com-LED-20000hr |  |  |  | LEDratio0234 | LEDratio0234 | LED-PAR30(6w) | Available |  | 0 | 0 |  | NrNc |  |  |  | None | 2020-01-01 | 2020-03-18 | [5 empty] | Standard | DEER2020 update for: revised impacts, IEFs and peak demand | 1 | 1 | 0 | Deemed Ex Ante Team |  | DEER2020 update for: revised impacts, IEFs and peak demand |  | Updated to indicate claim/filing status
2020 | C-In-LED-PAR30(7w)-dWP9 | Commercial Indoor General Lighting: LED Lamp replaces pre-existing standard lighting Wattage. Measure includes Code case. Impacts: CFL-based HOU (varies by BldgType) | DEER2020 | D20v1 | 2020-11-24 16:30 | Com-ILtg-SI-dWatt | DEER | Scaled | BaseRatio |  |  | None |  | 0 |  | 1 | Com | Any | Lighting | InGen-ScrewIn | Ltg_Lamp | LED_lamp |  | ILtg-Com-LED-20000hr |  |  |  | LEDratio0234 | LEDratio0234 | LED-PAR30(7w) | Available |  | 0 | 0 |  | NrNc |  |  |  | None | 2020-01-01 | 2020-03-18 | [5 empty] | Standard | DEER2020 update for: revised impacts, IEFs and peak demand | 1 | 1 | 0 | Deemed Ex Ante Team |  | DEER2020 update for: revised impacts, IEFs and peak demand |  | Updated to indicate claim/filing status
2020 | C-In-LED-PAR30(8w)-dWP11 | Commercial Indoor General Lighting: LED Lamp replaces pre-existing standard lighting Wattage. Measure includes Code case. Impacts: CFL-based HOU (varies by BldgType) | DEER2020 | D20v1 | 2020-11-24 16:30 | Com-ILtg-SI-dWatt | DEER | Scaled | BaseRatio |  |  | None |  | 0 |  | 1 | Com | Any | Lighting | InGen-ScrewIn | Ltg_Lamp | LED_lamp |  | ILtg-Com-LED-20000hr |  |  |  | LEDratio0234 | LEDratio0234 | LED-PAR30(8w) | Available |  | 0 | 0 |  | NrNc |  |  |  | None | 2020-01-01 | 2020-03-18 | [5 empty] | Standard | DEER2020 update for: revised impacts, IEFs and peak demand | 1 | 1 | 0 | Deemed Ex Ante Team |  | DEER2020 update for: revised impacts, IEFs and peak demand |  | Updated to indicate claim/filing status
2020 | C-In-LED-PAR30(9w)-dWP12 | Commercial Indoor General Lighting: LED Lamp replaces pre-existing standard lighting Wattage. Measure includes Code case. Impacts: CFL-based HOU (varies by BldgType) | DEER2020 | D20v1 | 2020-11-24 16:30 | Com-ILtg-SI-dWatt | DEER | Scaled | BaseRatio |  |  | None |  | 0 |  | 1 | Com | Any | Lighting | InGen-ScrewIn | Ltg_Lamp | LED_lamp |  | ILtg-Com-LED-20000hr |  |  |  | LEDratio0234 | LEDratio0234 | LED-PAR30(9w) | Available |  | 0 | 0 |  | NrNc |  |  |  | None | 2020-01-01 | 2020-03-18 | [5 empty] | Standard | DEER2020 update for: revised impacts, IEFs and peak demand | 1 | 1 | 0 | Deemed Ex Ante Team |  | DEER2020 update for: revised impacts, IEFs and peak demand |  | Updated to indicate claim/filing status
2020 | C-In-LED-PAR38(10w)-dWP16 | Commercial Indoor General Lighting: LED Lamp replaces pre-existing standard lighting Wattage. Measure includes Code case. Impacts: CFL-based HOU (varies by BldgType) | DEER2020 | D20v1 | 2020-11-24 16:30 | Com-ILtg-SI-dWatt | DEER | Scaled | BaseRatio |  |  | None |  | 0 |  | 1 | Com | Any | Lighting | InGen-ScrewIn | Ltg_Lamp | LED_lamp |  | ILtg-Com-LED-20000hr |  |  |  | LEDratio0260 | LEDratio0260 | LED-PAR38(10w) | Available |  | 0 | 0 |  | NrNc |  |  |  | None | 2020-01-01 | 2020-03-18 | [5 empty] | Standard | DEER2020 update for: revised impacts, IEFs and peak demand | 1 | 1 | 0 | Deemed Ex Ante Team |  | DEER2020 update for: revised impacts, IEFs and peak demand |  | Updated to indicate claim/filing status
2020 | C-In-LED-PAR38(11w)-dWP18 | Commercial Indoor General Lighting: LED Lamp replaces pre-existing standard lighting Wattage. Measure includes Code case. Impacts: CFL-based HOU (varies by BldgType) | DEER2020 | D20v1 | 2020-11-24 16:30 | Com-ILtg-SI-dWatt | DEER | Scaled | BaseRatio |  |  | None |  | 0 |  | 1 | Com | Any | Lighting | InGen-ScrewIn | Ltg_Lamp | LED_lamp |  | ILtg-Com-LED-20000hr |  |  |  | LEDratio0260 | LEDratio0260 | LED-PAR38(11w) | Available |  | 0 | 0 |  | NrNc |  |  |  | None | 2020-01-01 | 2020-03-18 | [5 empty] | Standard | DEER2020 update for: revised impacts, IEFs and peak demand | 1 | 1 | 0 | Deemed Ex Ante Team |  | DEER2020 update for: revised impacts, IEFs and peak demand |  | Updated to indicate claim/filing status
2020 | C-In-LED-PAR38(12w)-dWP19 | Commercial Indoor General Lighting: LED Lamp replaces pre-existing standard lighting Wattage. Measure includes Code case. Impacts: CFL-based HOU (varies by BldgType) | DEER2020 | D20v1 | 2020-11-24 16:30 | Com-ILtg-SI-dWatt | DEER | Scaled | BaseRatio |  |  | None |  | 0 |  | 1 | Com | Any | Lighting | InGen-ScrewIn | Ltg_Lamp | LED_lamp |  | ILtg-Com-LED-20000hr |  |  |  | LEDratio0260 | LEDratio0260 | LED-PAR38(12w) | Available |  | 0 | 0 |  | NrNc |  |  |  | None | 2020-01-01 | 2020-03-18 | [5 empty] | Standard | DEER2020 update for: revised impacts, IEFs and peak demand | 1 | 1 | 0 | Deemed Ex Ante Team |  | DEER2020 update for: revised impacts, IEFs and peak demand |  | Updated to indicate claim/filing status
2020 | C-In-LED-PAR38(13w)-dWP21 | Commercial Indoor General Lighting: LED Lamp replaces pre-existing standard lighting Wattage. Measure includes Code case. Impacts: CFL-based HOU (varies by BldgType) | DEER2020 | D20v1 | 2020-11-24 16:30 | Com-ILtg-SI-dWatt | DEER | Scaled | BaseRatio |  |  | None |  | 0 |  | 1 | Com | Any | Lighting | InGen-ScrewIn | Ltg_Lamp | LED_lamp |  | ILtg-Com-LED-20000hr |  |  |  | LEDratio0260 | LEDratio0260 | LED-PAR38(13w) | Available |  | 0 | 0 |  | NrNc |  |  |  | None | 2020-01-01 | 2020-03-18 | [5 empty] | Standard | DEER2020 update for: revised impacts, IEFs and peak demand | 1 | 1 | 0 | Deemed Ex Ante Team |  | DEER2020 update for: revised impacts, IEFs and peak demand |  | Updated to indicate claim/filing status
2020 | C-In-LED-PAR38(14w)-dWP22 | Commercial Indoor General Lighting: LED Lamp replaces pre-existing standard lighting Wattage. Measure includes Code case. Impacts: CFL-based HOU (varies by BldgType) | DEER2020 | D20v1 | 2020-11-24 16:30 | Com-ILtg-SI-dWatt | DEER | Scaled | BaseRatio |  |  | None |  | 0 |  | 1 | Com | Any | Lighting | InGen-ScrewIn | Ltg_Lamp | LED_lamp |  | ILtg-Com-LED-20000hr |  |  |  | LEDratio0260 | LEDratio0260 | LED-PAR38(14w) | Available |  | 0 | 0 |  | NrNc |  |  |  | None | 2020-01-01 | 2020-03-18 | [5 empty] | Standard | DEER2020 update for: revised impacts, IEFs and peak demand | 1 | 1 | 0 | Deemed Ex Ante Team |  | DEER2020 update for: revised impacts, IEFs and peak demand |  | Updated to indicate claim/filing status
2020 | C-In-LED-PAR38(15w)-dWP24 | Commercial Indoor General Lighting: LED Lamp replaces pre-existing standard lighting Wattage. Measure includes Code case. Impacts: CFL-based HOU (varies by BldgType) | DEER2020 | D20v1 | 2020-11-24 16:30 | Com-ILtg-SI-dWatt | DEER | Scaled | BaseRatio |  |  | None |  | 0 |  | 1 | Com | Any | Lighting | InGen-ScrewIn | Ltg_Lamp | LED_lamp |  | ILtg-Com-LED-20000hr |  |  |  | LEDratio0260 | LEDratio0260 | LED-PAR38(15w) | Available |  | 0 | 0 |  | NrNc |  |  |  | None | 2020-01-01 | 2020-03-18 | [5 empty] | Standard | DEER2020 update for: revised impacts, IEFs and peak demand | 1 | 1 | 0 | Deemed Ex Ante Team |  | DEER2020 update for: revised impacts, IEFs and peak demand |  | Updated to indicate claim/filing status
2020 | C-In-LED-PAR38(16w)-dWP26 | Commercial Indoor General Lighting: LED Lamp replaces pre-existing standard lighting Wattage. Measure includes Code case. Impacts: CFL-based HOU (varies by BldgType) | DEER2020 | D20v1 | 2020-11-24 16:30 | Com-ILtg-SI-dWatt | DEER | Scaled | BaseRatio |  |  | None |  | 0 |  | 1 | Com | Any | Lighting | InGen-ScrewIn | Ltg_Lamp | LED_lamp |  | ILtg-Com-LED-20000hr |  |  |  | LEDratio0260 | LEDratio0260 | LED-PAR38(16w) | Available |  | 0 | 0 |  | NrNc |  |  |  | None | 2020-01-01 | 2020-03-18 | [5 empty] | Standard | DEER2020 update for: revised impacts, IEFs and peak demand | 1 | 1 | 0 | Deemed Ex Ante Team |  | DEER2020 update for: revised impacts, IEFs and peak demand |  | Updated to indicate claim/filing status
2020 | C-In-LED-PAR38(17w)-dWP27 | Commercial Indoor General Lighting: LED Lamp replaces pre-existing standard lighting Wattage. Measure includes Code case. Impacts: CFL-based HOU (varies by BldgType) | DEER2020 | D20v1 | 2020-11-24 16:30 | Com-ILtg-SI-dWatt | DEER | Scaled | BaseRatio |  |  | None |  | 0 |  | 1 | Com | Any | Lighting | InGen-ScrewIn | Ltg_Lamp | LED_lamp |  | ILtg-Com-LED-20000hr |  |  |  | LEDratio0260 | LEDratio0260 | LED-PAR38(17w) | Available |  | 0 | 0 |  | NrNc |  |  |  | None | 2020-01-01 | 2020-03-18 | [5 empty] | Standard | DEER2020 update for: revised impacts, IEFs and peak demand | 1 | 1 | 0 | Deemed Ex Ante Team |  | DEER2020 update for: revised impacts, IEFs and peak demand |  | Updated to indicate claim/filing status
2020 | C-In-LED-PAR38(18w)-dWP29 | Commercial Indoor General Lighting: LED Lamp replaces pre-existing standard lighting Wattage. Measure includes Code case. Impacts: CFL-based HOU (varies by BldgType) | DEER2020 | D20v1 | 2020-11-24 16:30 | Com-ILtg-SI-dWatt | DEER | Scaled | BaseRatio |  |  | None |  | 0 |  | 1 | Com | Any | Lighting | InGen-ScrewIn | Ltg_Lamp | LED_lamp |  | ILtg-Com-LED-20000hr |  |  |  | LEDratio0260 | LEDratio0260 | LED-PAR38(18w) | Available |  | 0 | 0 |  | NrNc |  |  |  | None | 2020-01-01 | 2020-03-18 | [5 empty] | Standard | DEER2020 update for: revised impacts, IEFs and peak demand | 1 | 1 | 0 | Deemed Ex Ante Team |  | DEER2020 update for: revised impacts, IEFs and peak demand |  | Updated to indicate claim/filing status
2020 | C-In-LED-PAR38(19w)-dWP30 | Commercial Indoor General Lighting: LED Lamp replaces pre-existing standard lighting Wattage. Measure includes Code case. Impacts: CFL-based HOU (varies by BldgType) | DEER2020 | D20v1 | 2020-11-24 16:30 | Com-ILtg-SI-dWatt | DEER | Scaled | BaseRatio |  |  | None |  | 0 |  | 1 | Com | Any | Lighting | InGen-ScrewIn | Ltg_Lamp | LED_lamp |  | ILtg-Com-LED-20000hr |  |  |  | LEDratio0260 | LEDratio0260 | LED-PAR38(19w) | Available |  | 0 | 0 |  | NrNc |  |  |  | None | 2020-01-01 | 2020-03-18 | [5 empty] | Standard | DEER2020 update for: revised impacts, IEFs and peak demand | 1 | 1 | 0 | Deemed Ex Ante Team |  | DEER2020 update for: revised impacts, IEFs and peak demand |  | Updated to indicate claim/filing status
2020 | C-In-LED-PAR38(20.1w)-dWP32 | Commercial Indoor General Lighting: LED Lamp replaces pre-existing standard lighting Wattage. Measure includes Code case. Impacts: CFL-based HOU (varies by BldgType) | DEER2020 | D20v1 | 2020-11-24 16:30 | Com-ILtg-SI-dWatt | DEER | Scaled | BaseRatio |  |  | None |  | 0 |  | 1 | Com | Any | Lighting | InGen-ScrewIn | Ltg_Lamp | LED_lamp |  | ILtg-Com-LED-20000hr |  |  |  | LEDratio0260 | LEDratio0260 | LED-PAR38(20.1w) | Available |  | 0 | 0 |  | NrNc |  |  |  | None | 2020-01-01 | 2020-03-18 | [5 empty] | Standard | DEER2020 update for: revised impacts, IEFs and peak demand | 1 | 1 | 0 | Deemed Ex Ante Team |  | DEER2020 update for: revised impacts, IEFs and peak demand |  | Updated to indicate claim/filing status
2020 | C-In-LED-PAR38(20w)-dWP32 | Commercial Indoor General Lighting: LED Lamp replaces pre-existing standard lighting Wattage. Measure includes Code case. Impacts: CFL-based HOU (varies by BldgType) | DEER2020 | D20v1 | 2020-11-24 16:30 | Com-ILtg-SI-dWatt | DEER | Scaled | BaseRatio |  |  | None |  | 0 |  | 1 | Com | Any | Lighting | InGen-ScrewIn | Ltg_Lamp | LED_lamp |  | ILtg-Com-LED-20000hr |  |  |  | LEDratio0260 | LEDratio0260 | LED-PAR38(20w) | Available |  | 0 | 0 |  | NrNc |  |  |  | None | 2020-01-01 | 2020-03-18 | [5 empty] | Standard | DEER2020 update for: revised impacts, IEFs and peak demand | 1 | 1 | 0 | Deemed Ex Ante Team |  | DEER2020 update for: revised impacts, IEFs and peak demand |  | Updated to indicate claim/filing status
2020 | C-In-LED-PAR38(21w)-dWP34 | Commercial Indoor General Lighting: LED Lamp replaces pre-existing standard lighting Wattage. Measure includes Code case. Impacts: CFL-based HOU (varies by BldgType) | DEER2020 | D20v1 | 2020-11-24 16:30 | Com-ILtg-SI-dWatt | DEER | Scaled | BaseRatio |  |  | None |  | 0 |  | 1 | Com | Any | Lighting | InGen-ScrewIn | Ltg_Lamp | LED_lamp |  | ILtg-Com-LED-20000hr |  |  |  | LEDratio0260 | LEDratio0260 | LED-PAR38(21w) | Available |  | 0 | 0 |  | NrNc |  |  |  | None | 2020-01-01 | 2020-03-18 | [5 empty] | Standard | DEER2020 update for: revised impacts, IEFs and peak demand | 1 | 1 | 0 | Deemed Ex Ante Team |  | DEER2020 update for: revised impacts, IEFs and peak demand |  | Updated to indicate claim/filing status
2020 | C-In-LED-PAR38(22w)-dWP35 | Commercial Indoor General Lighting: LED Lamp replaces pre-existing standard lighting Wattage. Measure includes Code case. Impacts: CFL-based HOU (varies by BldgType) | DEER2020 | D20v1 | 2020-11-24 16:30 | Com-ILtg-SI-dWatt | DEER | Scaled | BaseRatio |  |  | None |  | 0 |  | 1 | Com | Any | Lighting | InGen-ScrewIn | Ltg_Lamp | LED_lamp |  | ILtg-Com-LED-20000hr |  |  |  | LEDratio0260 | LEDratio0260 | LED-PAR38(22w) | Available |  | 0 | 0 |  | NrNc |  |  |  | None | 2020-01-01 | 2020-03-18 | [5 empty] | Standard | DEER2020 update for: revised impacts, IEFs and peak demand | 1 | 1 | 0 | Deemed Ex Ante Team |  | DEER2020 update for: revised impacts, IEFs and peak demand |  | Updated to indicate claim/filing status
2020 | C-In-LED-PAR38(23w)-dWP37 | Commercial Indoor General Lighting: LED Lamp replaces pre-existing standard lighting Wattage. Measure includes Code case. Impacts: CFL-based HOU (varies by BldgType) | DEER2020 | D20v1 | 2020-11-24 16:30 | Com-ILtg-SI-dWatt | DEER | Scaled | BaseRatio |  |  | None |  | 0 |  | 1 | Com | Any | Lighting | InGen-ScrewIn | Ltg_Lamp | LED_lamp |  | ILtg-Com-LED-20000hr |  |  |  | LEDratio0260 | LEDratio0260 | LED-PAR38(23w) | Available |  | 0 | 0 |  | NrNc |  |  |  | None | 2020-01-01 | 2020-03-18 | [5 empty] | Standard | DEER2020 update for: revised impacts, IEFs and peak demand | 1 | 1 | 0 | Deemed Ex Ante Team |  | DEER2020 update for: revised impacts, IEFs and peak demand |  | Updated to indicate claim/filing status
2020 | C-In-LED-PAR38(24w)-dWP38 | Commercial Indoor General Lighting: LED Lamp replaces pre-existing standard lighting Wattage. Measure includes Code case. Impacts: CFL-based HOU (varies by BldgType) | DEER2020 | D20v1 | 2020-11-24 16:30 | Com-ILtg-SI-dWatt | DEER | Scaled | BaseRatio |  |  | None |  | 0 |  | 1 | Com | Any | Lighting | InGen-ScrewIn | Ltg_Lamp | LED_lamp |  | ILtg-Com-LED-20000hr |  |  |  | LEDratio0260 | LEDratio0260 | LED-PAR38(24w) | Available |  | 0 | 0 |  | NrNc |  |  |  | None | 2020-01-01 | 2020-03-18 | [5 empty] | Standard | DEER2020 update for: revised impacts, IEFs and peak demand | 1 | 1 | 0 | Deemed Ex Ante Team |  | DEER2020 update for: revised impacts, IEFs and peak demand |  | Updated to indicate claim/filing status
2020 | C-In-LED-PAR38(25w)-dWP40 | Commercial Indoor General Lighting: LED Lamp replaces pre-existing standard lighting Wattage. Measure includes Code case. Impacts: CFL-based HOU (varies by BldgType) | DEER2020 | D20v1 | 2020-11-24 16:30 | Com-ILtg-SI-dWatt | DEER | Scaled | BaseRatio |  |  | None |  | 0 |  | 1 | Com | Any | Lighting | InGen-ScrewIn | Ltg_Lamp | LED_lamp |  | ILtg-Com-LED-20000hr |  |  |  | LEDratio0260 | LEDratio0260 | LED-PAR38(25w) | Available |  | 0 | 0 |  | NrNc |  |  |  | None | 2020-01-01 | 2020-03-18 | [5 empty] | Standard | DEER2020 update for: revised impacts, IEFs and peak demand | 1 | 1 | 0 | Deemed Ex Ante Team |  | DEER2020 update for: revised impacts, IEFs and peak demand |  | Updated to indicate claim/filing status
2020 | C-In-LED-PAR38(26w)-dWP42 | Commercial Indoor General Lighting: LED Lamp replaces pre-existing standard lighting Wattage. Measure includes Code case. Impacts: CFL-based HOU (varies by BldgType) | DEER2020 | D20v1 | 2020-11-24 16:30 | Com-ILtg-SI-dWatt | DEER | Scaled | BaseRatio |  |  | None |  | 0 |  | 1 | Com | Any | Lighting | InGen-ScrewIn | Ltg_Lamp | LED_lamp |  | ILtg-Com-LED-20000hr |  |  |  | LEDratio0260 | LEDratio0260 | LED-PAR38(26w) | Available |  | 0 | 0 |  | NrNc |  |  |  | None | 2020-01-01 | 2020-03-18 | [5 empty] | Standard | DEER2020 update for: revised impacts, IEFs and peak demand | 1 | 1 | 0 | Deemed Ex Ante Team |  | DEER2020 update for: revised impacts, IEFs and peak demand |  | Updated to indicate claim/filing status
2020 | C-In-LED-PAR38(27w)-dWP43 | Commercial Indoor General Lighting: LED Lamp replaces pre-existing standard lighting Wattage. Measure includes Code case. Impacts: CFL-based HOU (varies by BldgType) | DEER2020 | D20v1 | 2020-11-24 16:30 | Com-ILtg-SI-dWatt | DEER | Scaled | BaseRatio |  |  | None |  | 0 |  | 1 | Com | Any | Lighting | InGen-ScrewIn | Ltg_Lamp | LED_lamp |  | ILtg-Com-LED-20000hr |  |  |  | LEDratio0260 | LEDratio0260 | LED-PAR38(27w) | Available |  | 0 | 0 |  | NrNc |  |  |  | None | 2020-01-01 | 2020-03-18 | [5 empty] | Standard | DEER2020 update for: revised impacts, IEFs and peak demand | 1 | 1 | 0 | Deemed Ex Ante Team |  | DEER2020 update for: revised impacts, IEFs and peak demand |  | Updated to indicate claim/filing status
2020 | C-In-LED-PAR38(7w)-dWP11 | Commercial Indoor General Lighting: LED Lamp replaces pre-existing standard lighting Wattage. Measure includes Code case. Impacts: CFL-based HOU (varies by BldgType) | DEER2020 | D20v1 | 2020-11-24 16:30 | Com-ILtg-SI-dWatt | DEER | Scaled | BaseRatio |  |  | None |  | 0 |  | 1 | Com | Any | Lighting | InGen-ScrewIn | Ltg_Lamp | LED_lamp |  | ILtg-Com-LED-20000hr |  |  |  | LEDratio0260 | LEDratio0260 | LED-PAR38(7w) | Available |  | 0 | 0 |  | NrNc |  |  |  | None | 2020-01-01 | 2020-03-18 | [5 empty] | Standard | DEER2020 update for: revised impacts, IEFs and peak demand | 1 | 1 | 0 | Deemed Ex Ante Team |  | DEER2020 update for: revised impacts, IEFs and peak demand |  | Updated to indicate claim/filing status
2020 | C-In-LED-PAR38(8w)-dWP13 | Commercial Indoor General Lighting: LED Lamp replaces pre-existing standard lighting Wattage. Measure includes Code case. Impacts: CFL-based HOU (varies by BldgType) | DEER2020 | D20v1 | 2020-11-24 16:30 | Com-ILtg-SI-dWatt | DEER | Scaled | BaseRatio |  |  | None |  | 0 |  | 1 | Com | Any | Lighting | InGen-ScrewIn | Ltg_Lamp | LED_lamp |  | ILtg-Com-LED-20000hr |  |  |  | LEDratio0260 | LEDratio0260 | LED-PAR38(8w) | Available |  | 0 | 0 |  | NrNc |  |  |  | None | 2020-01-01 | 2020-03-18 | [5 empty] | Standard | DEER2020 update for: revised impacts, IEFs and peak demand | 1 | 1 | 0 | Deemed Ex Ante Team |  | DEER2020 update for: revised impacts, IEFs and peak demand |  | Updated to indicate claim/filing status
2020 | C-In-LED-PAR38(9w)-dWP14 | Commercial Indoor General Lighting: LED Lamp replaces pre-existing standard lighting Wattage. Measure includes Code case. Impacts: CFL-based HOU (varies by BldgType) | DEER2020 | D20v1 | 2020-11-24 16:30 | Com-ILtg-SI-dWatt | DEER | Scaled | BaseRatio |  |  | None |  | 0 |  | 1 | Com | Any | Lighting | InGen-ScrewIn | Ltg_Lamp | LED_lamp |  | ILtg-Com-LED-20000hr |  |  |  | LEDratio0260 | LEDratio0260 | LED-PAR38(9w) | Available |  | 0 | 0 |  | NrNc |  |  |  | None | 2020-01-01 | 2020-03-18 | [5 empty] | Standard | DEER2020 update for: revised impacts, IEFs and peak demand | 1 | 1 | 0 | Deemed Ex Ante Team |  | DEER2020 update for: revised impacts, IEFs and peak demand |  | Updated to indicate claim/filing status
2020 | C-In-LED-RefR(10w)-dWP32 | Commercial Indoor General Lighting: LED Lamp replaces pre-existing standard lighting Wattage. Measure includes Code case. Impacts: CFL-based HOU (varies by BldgType) | DEER2020 | D20v1 | 2020-11-24 16:30 | Com-ILtg-SI-dWatt | DEER | Scaled | BaseRatio |  |  | None |  | 0 |  | 1 | Com | Any | Lighting | InGen-ScrewIn | Ltg_Lamp | LED_lamp |  | ILtg-Com-LED-20000hr |  |  |  | LEDratio0417 | LEDratio0417 | LED-RefR(10w) | Available |  | 0 | 0 |  | NrNc |  |  |  | None | 2020-01-01 | 2020-03-18 | [5 empty] | Standard | DEER2020 update for: revised impacts, IEFs and peak demand | 1 | 1 | 0 | Deemed Ex Ante Team |  | DEER2020 update for: revised impacts, IEFs and peak demand |  | Updated to indicate claim/filing status
2020 | C-In-LED-RefR(11w)-dWP25 | Commercial Indoor General Lighting: LED Lamp replaces pre-existing standard lighting Wattage. Measure includes Code case. Impacts: CFL-based HOU (varies by BldgType) | DEER2020 | D20v1 | 2020-11-24 16:30 | Com-ILtg-SI-dWatt | DEER | Scaled | BaseRatio |  |  | None |  | 0 |  | 1 | Com | Any | Lighting | InGen-ScrewIn | Ltg_Lamp | LED_lamp |  | ILtg-Com-LED-20000hr |  |  |  | LEDratio0328 | LEDratio0328 | LED-RefR(11w) | Available |  | 0 | 0 |  | NrNc |  |  |  | None | 2020-01-01 | 2020-03-18 | [5 empty] | Standard | DEER2020 update for: revised impacts, IEFs and peak demand | 1 | 1 | 0 | Deemed Ex Ante Team |  | DEER2020 update for: revised impacts, IEFs and peak demand |  | Updated to indicate claim/filing status
2020 | C-In-LED-RefR(12w)-dWP27 | Commercial Indoor General Lighting: LED Lamp replaces pre-existing standard lighting Wattage. Measure includes Code case. Impacts: CFL-based HOU (varies by BldgType) | DEER2020 | D20v1 | 2020-11-24 16:30 | Com-ILtg-SI-dWatt | DEER | Scaled | BaseRatio |  |  | None |  | 0 |  | 1 | Com | Any | Lighting | InGen-ScrewIn | Ltg_Lamp | LED_lamp |  | ILtg-Com-LED-20000hr |  |  |  | LEDratio0328 | LEDratio0328 | LED-RefR(12w) | Available |  | 0 | 0 |  | NrNc |  |  |  | None | 2020-01-01 | 2020-03-18 | [5 empty] | Standard | DEER2020 update for: revised impacts, IEFs and peak demand | 1 | 1 | 0 | Deemed Ex Ante Team |  | DEER2020 update for: revised impacts, IEFs and peak demand |  | Updated to indicate claim/filing status
2020 | C-In-LED-RefR(13w)-dWP30 | Commercial Indoor General Lighting: LED Lamp replaces pre-existing standard lighting Wattage. Measure includes Code case. Impacts: CFL-based HOU (varies by BldgType) | DEER2020 | D20v1 | 2020-11-24 16:30 | Com-ILtg-SI-dWatt | DEER | Scaled | BaseRatio |  |  | None |  | 0 |  | 1 | Com | Any | Lighting | InGen-ScrewIn | Ltg_Lamp | LED_lamp |  | ILtg-Com-LED-20000hr |  |  |  | LEDratio0328 | LEDratio0328 | LED-RefR(13w) | Available |  | 0 | 0 |  | NrNc |  |  |  | None | 2020-01-01 | 2020-03-18 | [5 empty] | Standard | DEER2020 update for: revised impacts, IEFs and peak demand | 1 | 1 | 0 | Deemed Ex Ante Team |  | DEER2020 update for: revised impacts, IEFs and peak demand |  | Updated to indicate claim/filing status
2020 | C-In-LED-RefR(14w)-dWP28 | Commercial Indoor General Lighting: LED Lamp replaces pre-existing standard lighting Wattage. Measure includes Code case. Impacts: CFL-based HOU (varies by BldgType) | DEER2020 | D20v1 | 2020-11-24 16:30 | Com-ILtg-SI-dWatt | DEER | Scaled | BaseRatio |  |  | None |  | 0 |  | 1 | Com | Any | Lighting | InGen-ScrewIn | Ltg_Lamp | LED_lamp |  | ILtg-Com-LED-20000hr |  |  |  | LEDratio0297 | LEDratio0297 | LED-RefR(14w) | Available |  | 0 | 0 |  | NrNc |  |  |  | None | 2020-01-01 | 2020-03-18 | [5 empty] | Standard | DEER2020 update for: revised impacts, IEFs and peak demand | 1 | 1 | 0 | Deemed Ex Ante Team |  | DEER2020 update for: revised impacts, IEFs and peak demand |  | Updated to indicate claim/filing status
2020 | C-In-LED-RefR(15w)-dWP30 | Commercial Indoor General Lighting: LED Lamp replaces pre-existing standard lighting Wattage. Measure includes Code case. Impacts: CFL-based HOU (varies by BldgType) | DEER2020 | D20v1 | 2020-11-24 16:30 | Com-ILtg-SI-dWatt | DEER | Scaled | BaseRatio |  |  | None |  | 0 |  | 1 | Com | Any | Lighting | InGen-ScrewIn | Ltg_Lamp | LED_lamp |  | ILtg-Com-LED-20000hr |  |  |  | LEDratio0297 | LEDratio0297 | LED-RefR(15w) | Available |  | 0 | 0 |  | NrNc |  |  |  | None | 2020-01-01 | 2020-03-18 | [5 empty] | Standard | DEER2020 update for: revised impacts, IEFs and peak demand | 1 | 1 | 0 | Deemed Ex Ante Team |  | DEER2020 update for: revised impacts, IEFs and peak demand |  | Updated to indicate claim/filing status
2020 | C-In-LED-RefR(16w)-dWP32 | Commercial Indoor General Lighting: LED Lamp replaces pre-existing standard lighting Wattage. Measure includes Code case. Impacts: CFL-based HOU (varies by BldgType) | DEER2020 | D20v1 | 2020-11-24 16:30 | Com-ILtg-SI-dWatt | DEER | Scaled | BaseRatio |  |  | None |  | 0 |  | 1 | Com | Any | Lighting | InGen-ScrewIn | Ltg_Lamp | LED_lamp |  | ILtg-Com-LED-20000hr |  |  |  | LEDratio0297 | LEDratio0297 | LED-RefR(16w) | Available |  | 0 | 0 |  | NrNc |  |  |  | None | 2020-01-01 | 2020-03-18 | [5 empty] | Standard | DEER2020 update for: revised impacts, IEFs and peak demand | 1 | 1 | 0 | Deemed Ex Ante Team |  | DEER2020 update for: revised impacts, IEFs and peak demand |  | Updated to indicate claim/filing status
2020 | C-In-LED-RefR(17w)-dWP33 | Commercial Indoor General Lighting: LED Lamp replaces pre-existing standard lighting Wattage. Measure includes Code case. Impacts: CFL-based HOU (varies by BldgType) | DEER2020 | D20v1 | 2020-11-24 16:30 | Com-ILtg-SI-dWatt | DEER | Scaled | BaseRatio |  |  | None |  | 0 |  | 1 | Com | Any | Lighting | InGen-ScrewIn | Ltg_Lamp | LED_lamp |  | ILtg-Com-LED-20000hr |  |  |  | LEDratio0297 | LEDratio0297 | LED-RefR(17w) | Available |  | 0 | 0 |  | NrNc |  |  |  | None | 2020-01-01 | 2020-03-18 | [5 empty] | Standard | DEER2020 update for: revised impacts, IEFs and peak demand | 1 | 1 | 0 | Deemed Ex Ante Team |  | DEER2020 update for: revised impacts, IEFs and peak demand |  | Updated to indicate claim/filing status
2020 | C-In-LED-RefR(18w)-dWP35 | Commercial Indoor General Lighting: LED Lamp replaces pre-existing standard lighting Wattage. Measure includes Code case. Impacts: CFL-based HOU (varies by BldgType) | DEER2020 | D20v1 | 2020-11-24 16:30 | Com-ILtg-SI-dWatt | DEER | Scaled | BaseRatio |  |  | None |  | 0 |  | 1 | Com | Any | Lighting | InGen-ScrewIn | Ltg_Lamp | LED_lamp |  | ILtg-Com-LED-20000hr |  |  |  | LEDratio0297 | LEDratio0297 | LED-RefR(18w) | Available |  | 0 | 0 |  | NrNc |  |  |  | None | 2020-01-01 | 2020-03-18 | [5 empty] | Standard | DEER2020 update for: revised impacts, IEFs and peak demand | 1 | 1 | 0 | Deemed Ex Ante Team |  | DEER2020 update for: revised impacts, IEFs and peak demand |  | Updated to indicate claim/filing status
2020 | C-In-LED-RefR(19w)-dWP37 | Commercial Indoor General Lighting: LED Lamp replaces pre-existing standard lighting Wattage. Measure includes Code case. Impacts: CFL-based HOU (varies by BldgType) | DEER2020 | D20v1 | 2020-11-24 16:30 | Com-ILtg-SI-dWatt | DEER | Scaled | BaseRatio |  |  | None |  | 0 |  | 1 | Com | Any | Lighting | InGen-ScrewIn | Ltg_Lamp | LED_lamp |  | ILtg-Com-LED-20000hr |  |  |  | LEDratio0297 | LEDratio0297 | LED-RefR(19w) | Available |  | 0 | 0 |  | NrNc |  |  |  | None | 2020-01-01 | 2020-03-18 | [5 empty] | Standard | DEER2020 update for: revised impacts, IEFs and peak demand | 1 | 1 | 0 | Deemed Ex Ante Team |  | DEER2020 update for: revised impacts, IEFs and peak demand |  | Updated to indicate claim/filing status
2020 | C-In-LED-RefR(20w)-dWP39 | Commercial Indoor General Lighting: LED Lamp replaces pre-existing standard lighting Wattage. Measure includes Code case. Impacts: CFL-based HOU (varies by BldgType) | DEER2020 | D20v1 | 2020-11-24 16:30 | Com-ILtg-SI-dWatt | DEER | Scaled | BaseRatio |  |  | None |  | 0 |  | 1 | Com | Any | Lighting | InGen-ScrewIn | Ltg_Lamp | LED_lamp |  | ILtg-Com-LED-20000hr |  |  |  | LEDratio0297 | LEDratio0297 | LED-RefR(20w) | Available |  | 0 | 0 |  | NrNc |  |  |  | None | 2020-01-01 | 2020-03-18 | [5 empty] | Standard | DEER2020 update for: revised impacts, IEFs and peak demand | 1 | 1 | 0 | Deemed Ex Ante Team |  | DEER2020 update for: revised impacts, IEFs and peak demand |  | Updated to indicate claim/filing status
2020 | C-In-LED-RefR(22w)-dWP43 | Commercial Indoor General Lighting: LED Lamp replaces pre-existing standard lighting Wattage. Measure includes Code case. Impacts: CFL-based HOU (varies by BldgType) | DEER2020 | D20v1 | 2020-11-24 16:30 | Com-ILtg-SI-dWatt | DEER | Scaled | BaseRatio |  |  | None |  | 0 |  | 1 | Com | Any | Lighting | InGen-ScrewIn | Ltg_Lamp | LED_lamp |  | ILtg-Com-LED-20000hr |  |  |  | LEDratio0297 | LEDratio0297 | LED-RefR(22w) | Available |  | 0 | 0 |  | NrNc |  |  |  | None | 2020-01-01 | 2020-03-18 | [5 empty] | Standard | DEER2020 update for: revised impacts, IEFs and peak demand | 1 | 1 | 0 | Deemed Ex Ante Team |  | DEER2020 update for: revised impacts, IEFs and peak demand |  | Updated to indicate claim/filing status
2020 | C-In-LED-RefR(6w)-dWP19 | Commercial Indoor General Lighting: LED Lamp replaces pre-existing standard lighting Wattage. Measure includes Code case. Impacts: CFL-based HOU (varies by BldgType) | DEER2020 | D20v1 | 2020-11-24 16:30 | Com-ILtg-SI-dWatt | DEER | Scaled | BaseRatio |  |  | None |  | 0 |  | 1 | Com | Any | Lighting | InGen-ScrewIn | Ltg_Lamp | LED_lamp |  | ILtg-Com-LED-20000hr |  |  |  | LEDratio0417 | LEDratio0417 | LED-RefR(6w) | Available |  | 0 | 0 |  | NrNc |  |  |  | None | 2020-01-01 | 2020-03-18 | [5 empty] | Standard | DEER2020 update for: revised impacts, IEFs and peak demand | 1 | 1 | 0 | Deemed Ex Ante Team |  | DEER2020 update for: revised impacts, IEFs and peak demand |  | Updated to indicate claim/filing status
2020 | C-In-LED-RefR(7w)-dWP22 | Commercial Indoor General Lighting: LED Lamp replaces pre-existing standard lighting Wattage. Measure includes Code case. Impacts: CFL-based HOU (varies by BldgType) | DEER2020 | D20v1 | 2020-11-24 16:30 | Com-ILtg-SI-dWatt | DEER | Scaled | BaseRatio |  |  | None |  | 0 |  | 1 | Com | Any | Lighting | InGen-ScrewIn | Ltg_Lamp | LED_lamp |  | ILtg-Com-LED-20000hr |  |  |  | LEDratio0417 | LEDratio0417 | LED-RefR(7w) | Available |  | 0 | 0 |  | NrNc |  |  |  | None | 2020-01-01 | 2020-03-18 | [5 empty] | Standard | DEER2020 update for: revised impacts, IEFs and peak demand | 1 | 1 | 0 | Deemed Ex Ante Team |  | DEER2020 update for: revised impacts, IEFs and peak demand |  | Updated to indicate claim/filing status
2020 | C-In-LED-RefR(8w)-dWP25 | Commercial Indoor General Lighting: LED Lamp replaces pre-existing standard lighting Wattage. Measure includes Code case. Impacts: CFL-based HOU (varies by BldgType) | DEER2020 | D20v1 | 2020-11-24 16:30 | Com-ILtg-SI-dWatt | DEER | Scaled | BaseRatio |  |  | None |  | 0 |  | 1 | Com | Any | Lighting | InGen-ScrewIn | Ltg_Lamp | LED_lamp |  | ILtg-Com-LED-20000hr |  |  |  | LEDratio0417 | LEDratio0417 | LED-RefR(8w) | Available |  | 0 | 0 |  | NrNc |  |  |  | None | 2020-01-01 | 2020-03-18 | [5 empty] | Standard | DEER2020 update for: revised impacts, IEFs and peak demand | 1 | 1 | 0 | Deemed Ex Ante Team |  | DEER2020 update for: revised impacts, IEFs and peak demand |  | Updated to indicate claim/filing status
2020 | C-In-LED-RefR(9w)-dWP29 | Commercial Indoor General Lighting: LED Lamp replaces pre-existing standard lighting Wattage. Measure includes Code case. Impacts: CFL-based HOU (varies by BldgType) | DEER2020 | D20v1 | 2020-11-24 16:30 | Com-ILtg-SI-dWatt | DEER | Scaled | BaseRatio |  |  | None |  | 0 |  | 1 | Com | Any | Lighting | InGen-ScrewIn | Ltg_Lamp | LED_lamp |  | ILtg-Com-LED-20000hr |  |  |  | LEDratio0417 | LEDratio0417 | LED-RefR(9w) | Available |  | 0 | 0 |  | NrNc |  |  |  | None | 2020-01-01 | 2020-03-18 | [5 empty] | Standard | DEER2020 update for: revised impacts, IEFs and peak demand | 1 | 1 | 0 | Deemed Ex Ante Team |  | DEER2020 update for: revised impacts, IEFs and peak demand |  | Updated to indicate claim/filing status
2020 | Com-ECM-SupplyFanMotor | Supply fan motor upgraded from Permanent Split Capacitor (PSC) to Electronically Commutated Motor (ECM) | DEER2020 | D20v1 | 2020-11-24 16:30 | NE-Furnace-ECM-Upgrade | DEER | Standard | None |  |  | None |  | 0 |  | 0 | Com | Any | HVAC | SpaceHeat | SpaceHtg_eq | GasFurnace |  | HVAC-Frnc | Standard Efficiency Electronically Permanent Split Capacitor (PSC) supply fan motor | Standard Efficiency Electronically Permanent Split Capacitor (PSC) supply fan motor | Supply fan motor upgraded from Permanent Split Capacitor (PSC) to Electronically Commutated Motor (ECM) |  |  |  | Available |  | 0 | 0 |  | ErRobNc |  | HVAC-Frnc |  | None | 2020-01-01 | [6 empty] | Standard |  | 1 | 1 | 0 | Deemed Ex Ante Team |  |  |  | Updated to indicate claim/filing status
2020 | C-Out-Cnpy-LEDFixt-Ext-1(46w)-dW11 | Commercial Outdoor Canopy Lighting: LED Fixture. Normal Replacement (NR) and New Construction (NC) applications. Savings calculated above a standard practice baseline. | DEER2020 | D20v1 | 2020-11-24 16:30 | All-Oltg-dWatt-MS | NonDEER | Scaled | DeltaWatts | 11 |  | None |  | 0 |  | 0 | Com | Any | Lighting | OutGen | Ltg_Fixture | LED_fixt | Cnpy-LEDFixt-Ext-1(46w) | OLtg-Com-LED-50000hr |  | 100% LED at 25th percentile Lighting Facts | LED Fixture: Canopy, Exterior rated, 46 Watts |  |  |  | Available |  | 0 | 0 | [5 empty] | None | 2020-01-01 | 2020-03-18 | [5 empty] | Standard |  | 1 | 1 | 0 | Deemed Ex Ante Team |  |  |  | Updated to indicate claim/filing status
2020 | C-Out-Cnpy-LEDFixt-Ext-1(46w)-dW11 | Commercial Outdoor Canopy Lighting: LED Fixture. Normal Replacement (NR) and New Construction (NC) applications. Savings calculated above a standard practice baseline. | DEER2018 | Disposition | 2020-11-24 16:30 | Com-Oltg-Dimmed35-dWatt | NonDEER | Scaled | DeltaWatts | 10.96 |  | None |  | 0 |  | 0 | Com | Any | Lighting | OutGen | Ltg_Fixture | LED_fixt | Cnpy-LEDFixt-Ext-1(46w) | OLtg-Com-LED-50000hr |  | 100% LED at 25th percentile Lighting Facts | LED Fixture: Canopy, Exterior rated, 46 Watts |  |  |  | Available |  | 0 | 0 | DEER2020 Update: 2018OutdoorLightingPhase1DispositionUpdate |  |  |  |  | None | 2018-01-01 | 2019-12-31 | [5 empty] | Standard | Workpaper measure expires 2018-12-31 (extended through 2019-12-31), replace with DEER measures that adopt workpaper baselines and HOU values | 1 | 1 | 0 | Deemed Ex Ante Team |  | Workpaper measure expires 2018-12-31 (extended through 2019-12-31), replace with DEER measures that adopt workpaper baselines and HOU values |  | Updated to indicate claim/filing status
2020 | C-Out-Cnpy-LEDFixt-Ext-1(46w)-dW11 | Commercial Outdoor Canopy Lighting: LED Fixture. Normal Replacement (NR) and New Construction (NC) applications. Savings calculated above a standard practice baseline. | DEER2019 | D20v0 | 2020-11-24 16:30 | All-Oltg-dWatt-MS | NonDEER | Scaled | DeltaWatts | 11 |  | None |  | 0 |  | 0 | Com | Any | Lighting | OutGen | Ltg_Fixture | LED_fixt | Cnpy-LEDFixt-Ext-1(46w) | OLtg-Com-LED-50000hr |  | 100% LED at 25th percentile Lighting Facts | LED Fixture: Canopy, Exterior rated, 46 Watts |  |  |  | Available |  | 0 | 0 | DEER2019 Proposed Update |  |  |  |  | None | 2019-01-01 | 2019-12-31 | [5 empty] | Standard |  | 1 | 1 | 0 | Deemed Ex Ante Team |  |  |  | Updated to indicate claim/filing status
2020 | C-Out-Cnpy-LEDFixt-Ext(153w)-dW22 | Commercial Outdoor Canopy Lighting: LED Fixture. Normal Replacement (NR) and New Construction (NC) applications. Savings calculated above a standard practice baseline. | DEER2018 | Disposition | 2020-11-24 16:30 | Com-Oltg-Dimmed35-dWatt | NonDEER | Scaled | DeltaWatts | 21.8 |  | None |  | 0 |  | 0 | Com | Any | Lighting | OutGen | Ltg_Fixture | LED_fixt | Cnpy-LEDFixt-Ext(153w) | OLtg-Com-LED-50000hr |  | 100% LED at 25th percentile Lighting Facts | LED Fixture: Canopy, Exterior rated, 153 Watts |  |  |  | Available |  | 0 | 0 | DEER2020 Update: 2018OutdoorLightingPhase1DispositionUpdate |  |  |  |  | None | 2018-01-01 | 2019-12-31 | [5 empty] | Standard | Workpaper measure expires 2018-12-31 (extended through 2019-12-31), replace with DEER measures that adopt workpaper baselines and HOU values | 1 | 1 | 0 | Deemed Ex Ante Team |  | Workpaper measure expires 2018-12-31 (extended through 2019-12-31), replace with DEER measures that adopt workpaper baselines and HOU values |  | Updated to indicate claim/filing status
2020 | C-Out-Cnpy-LEDFixt-Ext(153w)-dW22 | Commercial Outdoor Canopy Lighting: LED Fixture. Normal Replacement (NR) and New Construction (NC) applications. Savings calculated above a standard practice baseline. | DEER2019 | D20v0 | 2020-11-24 16:30 | All-Oltg-dWatt-MS | NonDEER | Scaled | DeltaWatts | 21.8 |  | None |  | 0 |  | 0 | Com | Any | Lighting | OutGen | Ltg_Fixture | LED_fixt | Cnpy-LEDFixt-Ext(153w) | OLtg-Com-LED-50000hr |  | 100% LED at 25th percentile Lighting Facts | LED Fixture: Canopy, Exterior rated, 153 Watts |  |  |  | Available |  | 0 | 0 | DEER2019 Proposed Update |  |  |  |  | None | 2019-01-01 | 2019-12-31 | [5 empty] | Standard |  | 1 | 1 | 0 | Deemed Ex Ante Team |  |  |  | Updated to indicate claim/filing status
2020 | C-Out-Cnpy-LEDFixt-Ext(153w)-dW22 | Commercial Outdoor Canopy Lighting: LED Fixture. Normal Replacement (NR) and New Construction (NC) applications. Savings calculated above a standard practice baseline. | DEER2020 | D20v1 | 2020-11-24 16:30 | All-Oltg-dWatt-MS | NonDEER | Scaled | DeltaWatts | 21.8 |  | None |  | 0 |  | 0 | Com | Any | Lighting | OutGen | Ltg_Fixture | LED_fixt | Cnpy-LEDFixt-Ext(153w) | OLtg-Com-LED-50000hr |  | 100% LED at 25th percentile Lighting Facts | LED Fixture: Canopy, Exterior rated, 153 Watts |  |  |  | Available |  | 0 | 0 | [5 empty] | None | 2020-01-01 | 2020-03-18 | [5 empty] | Standard |  | 1 | 1 | 0 | Deemed Ex Ante Team |  |  |  | Updated to indicate claim/filing status
2020 | C-Out-Cnpy-LEDFixt-Ext(19w)-dW9 | Commercial Outdoor Canopy Lighting: LED Fixture. Normal Replacement (NR) and New Construction (NC) applications. Savings calculated above a standard practice baseline. | DEER2020 | D20v1 | 2020-11-24 16:30 | All-Oltg-dWatt | NonDEER | Scaled | DeltaWatts | 9.2 |  | None |  | 0 |  | 0 | Com | Any | Lighting | OutGen | Ltg_Fixture | LED_fixt | Cnpy-LEDFixt-Ext(19w) | OLtg-Com-LED-50000hr |  | 100% LED at 25th percentile Lighting Facts | LED Fixture: Canopy, Exterior rated, 19 Watts |  |  |  | Available |  | 0 | 0 | [5 empty] | None | 2020-01-01 | 2020-03-18 | [5 empty] | Standard |  | 1 | 1 | 0 | Deemed Ex Ante Team |  |  |  | Updated to indicate claim/filing status
2020 | C-Out-Cnpy-LEDFixt-Ext(19w)-dW9 | Commercial Outdoor Canopy Lighting: LED Fixture. Normal Replacement (NR) and New Construction (NC) applications. Savings calculated above a standard practice baseline. | DEER1314 | Disposition | 2020-11-24 16:30 | Com-Oltg-dWatt-fxt | NonDEER | Scaled | DeltaWatts | 9.17 |  | None |  | 0 |  | 0 | Com | Any | Lighting | OutGen | Ltg_Fixture | LED_fixt | Cnpy-LEDFixt-Ext(19w) | OLtg-Com-LED-50000hr |  | 100% LED at 25th percentile Lighting Facts | LED Fixture: Canopy, Exterior rated, 19 Watts |  |  |  | Available |  | 0 | 0 | DEER2020 Update: 2018OutdoorLightingPhase1DispositionUpdate |  |  |  |  | None | 2018-01-01 | 2019-12-31 | [5 empty] | Standard | Workpaper measure expires 2018-12-31 (extended through 2019-12-31), replace with DEER measures that adopt workpaper baselines and HOU values | 1 | 1 | 0 | Deemed Ex Ante Team |  | Workpaper measure expires 2018-12-31 (extended through 2019-12-31), replace with DEER measures that adopt workpaper baselines and HOU values |  | Updated to indicate claim/filing status
2020 | C-Out-Cnpy-LEDFixt-Ext(19w)-dW9 | Commercial Outdoor Canopy Lighting: LED Fixture. Normal Replacement (NR) and New Construction (NC) applications. Savings calculated above a standard practice baseline. | DEER2019 | D20v0 | 2020-11-24 16:30 | All-Oltg-dWatt | NonDEER | Scaled | DeltaWatts | 9.2 |  | None |  | 0 |  | 0 | Com | Any | Lighting | OutGen | Ltg_Fixture | LED_fixt | Cnpy-LEDFixt-Ext(19w) | OLtg-Com-LED-50000hr |  | 100% LED at 25th percentile Lighting Facts | LED Fixture: Canopy, Exterior rated, 19 Watts |  |  |  | Available |  | 0 | 0 | DEER2019 Proposed Update |  |  |  |  | None | 2019-01-01 | 2019-12-31 | [5 empty] | Standard | Measure expires 12/31/2019, replaced with DEER2020 measures with revised peak demand period definition. | 1 | 1 | 0 | Deemed Ex Ante Team |  | Measure expires 12/31/2019, replaced with DEER2020 measures with revised peak demand period definition. |  | Updated to indicate claim/filing status
2020 | C-Out-Cnpy-LEDFixt-Ext(29w)-dW7 | Commercial Outdoor Canopy Lighting: LED Fixture. Normal Replacement (NR) and New Construction (NC) applications. Savings calculated above a standard practice baseline. | DEER2020 | D20v1 | 2020-11-24 16:30 | All-Oltg-dWatt | NonDEER | Scaled | DeltaWatts | 7.2 |  | None |  | 0 |  | 0 | Com | Any | Lighting | OutGen | Ltg_Fixture | LED_fixt | Cnpy-LEDFixt-Ext(29w) | OLtg-Com-LED-50000hr |  | 100% LED at 25th percentile Lighting Facts | LED Fixture: Canopy, Exterior rated, 29 Watts |  |  |  | Available |  | 0 | 0 | [5 empty] | None | 2020-01-01 | 2020-03-18 | [5 empty] | Standard |  | 1 | 1 | 0 | Deemed Ex Ante Team |  |  |  | Updated to indicate claim/filing status
2020 | C-Out-Cnpy-LEDFixt-Ext(29w)-dW7 | Commercial Outdoor Canopy Lighting: LED Fixture. Normal Replacement (NR) and New Construction (NC) applications. Savings calculated above a standard practice baseline. | DEER2019 | D20v0 | 2020-11-24 16:30 | All-Oltg-dWatt | NonDEER | Scaled | DeltaWatts | 7.2 |  | None |  | 0 |  | 0 | Com | Any | Lighting | OutGen | Ltg_Fixture | LED_fixt | Cnpy-LEDFixt-Ext(29w) | OLtg-Com-LED-50000hr |  | 100% LED at 25th percentile Lighting Facts | LED Fixture: Canopy, Exterior rated, 29 Watts |  |  |  | Available |  | 0 | 0 | DEER2019 Proposed Update |  |  |  |  | None | 2019-01-01 | 2019-12-31 | [5 empty] | Standard | Measure expires 12/31/2019, replaced with DEER2020 measures with revised peak demand period definition. | 1 | 1 | 0 | Deemed Ex Ante Team |  | Measure expires 12/31/2019, replaced with DEER2020 measures with revised peak demand period definition. |  | Updated to indicate claim/filing status
2020 | C-Out-Cnpy-LEDFixt-Ext(29w)-dW7 | Commercial Outdoor Canopy Lighting: LED Fixture. Normal Replacement (NR) and New Construction (NC) applications. Savings calculated above a standard practice baseline. | DEER2018 | Disposition | 2020-11-24 16:30 | Com-Oltg-Dimmed35-dWatt | NonDEER | Scaled | DeltaWatts | 7.24 |  | None |  | 0 |  | 0 | Com | Any | Lighting | OutGen | Ltg_Fixture | LED_fixt | Cnpy-LEDFixt-Ext(29w) | OLtg-Com-LED-50000hr |  | 100% LED at 25th percentile Lighting Facts | LED Fixture: Canopy, Exterior rated, 29 Watts |  |  |  | Available |  | 0 | 0 | DEER2020 Update: 2018OutdoorLightingPhase1DispositionUpdate |  |  |  |  | None | 2018-01-01 | 2019-12-31 | [5 empty] | Standard | Workpaper measure expires 2018-12-31 (extended through 2019-12-31), replace with DEER measures that adopt workpaper baselines and HOU values | 1 | 1 | 0 | Deemed Ex Ante Team |  | Workpaper measure expires 2018-12-31 (extended through 2019-12-31), replace with DEER measures that adopt workpaper baselines and HOU values |  | Updated to indicate claim/filing status
2020 | C-Out-Cnpy-LEDFixt-Ext-3(73w)-dW15 | Commercial Outdoor Canopy Lighting: LED Fixture. Normal Replacement (NR) and New Construction (NC) applications. Savings calculated above a standard practice baseline. | DEER2019 | D20v0 | 2020-11-24 16:30 | All-Oltg-dWatt-MS | NonDEER | Scaled | DeltaWatts | 14.9 |  | None |  | 0 |  | 0 | Com | Any | Lighting | OutGen | Ltg_Fixture | LED_fixt | Cnpy-LEDFixt-Ext-3(73w) | OLtg-Com-LED-50000hr |  | 100% LED at 25th percentile Lighting Facts | LED Fixture: Canopy, Exterior rated, 73 Watts |  |  |  | Available |  | 0 | 0 | DEER2019 Proposed Update |  |  |  |  | None | 2019-01-01 | 2019-12-31 | [5 empty] | Standard |  | 1 | 1 | 0 | Deemed Ex Ante Team |  |  |  | Updated to indicate claim/filing status
2020 | C-Out-Cnpy-LEDFixt-Ext-3(73w)-dW15 | Commercial Outdoor Canopy Lighting: LED Fixture. Normal Replacement (NR) and New Construction (NC) applications. Savings calculated above a standard practice baseline. | DEER2018 | Disposition | 2020-11-24 16:30 | Com-Oltg-Dimmed35-dWatt | NonDEER | Scaled | DeltaWatts | 14.91 |  | None |  | 0 |  | 0 | Com | Any | Lighting | OutGen | Ltg_Fixture | LED_fixt | Cnpy-LEDFixt-Ext-3(73w) | OLtg-Com-LED-50000hr |  | 100% LED at 25th percentile Lighting Facts | LED Fixture: Canopy, Exterior rated, 73 Watts |  |  |  | Available |  | 0 | 0 | DEER2020 Update: 2018OutdoorLightingPhase1DispositionUpdate |  |  |  |  | None | 2018-01-01 | 2019-12-31 | [5 empty] | Standard | Workpaper measure expires 2018-12-31 (extended through 2019-12-31), replace with DEER measures that adopt workpaper baselines and HOU values | 1 | 1 | 0 | Deemed Ex Ante Team |  | Workpaper measure expires 2018-12-31 (extended through 2019-12-31), replace with DEER measures that adopt workpaper baselines and HOU values |  | Updated to indicate claim/filing status
2020 | C-Out-Cnpy-LEDFixt-Ext-3(73w)-dW15 | Commercial Outdoor Canopy Lighting: LED Fixture. Normal Replacement (NR) and New Construction (NC) applications. Savings calculated above a standard practice baseline. | DEER2020 | D20v1 | 2020-11-24 16:30 | All-Oltg-dWatt-MS | NonDEER | Scaled | DeltaWatts | 14.9 |  | None |  | 0 |  | 0 | Com | Any | Lighting | OutGen | Ltg_Fixture | LED_fixt | Cnpy-LEDFixt-Ext-3(73w) | OLtg-Com-LED-50000hr |  | 100% LED at 25th percentile Lighting Facts | LED Fixture: Canopy, Exterior rated, 73 Watts |  |  |  | Available |  | 0 | 0 | [5 empty] | None | 2020-01-01 | 2020-03-18 | [5 empty] | Standard |  | 1 | 1 | 0 | Deemed Ex Ante Team |  |  |  | Updated to indicate claim/filing status
2020 | C-Out-Cnpy-LEDFixt-Ext-3(99w)-dW16 | Commercial Outdoor Canopy Lighting: LED Fixture. Normal Replacement (NR) and New Construction (NC) applications. Savings calculated above a standard practice baseline. | DEER2018 | Disposition | 2020-11-24 16:30 | Com-Oltg-Dimmed35-dWatt | NonDEER | Scaled | DeltaWatts | 15.62 |  | None |  | 0 |  | 0 | Com | Any | Lighting | OutGen | Ltg_Fixture | LED_fixt | Cnpy-LEDFixt-Ext-3(99w) | OLtg-Com-LED-50000hr |  | 100% LED at 25th percentile Lighting Facts | LED Fixture: Canopy, Exterior rated, 99 Watts |  |  |  | Available |  | 0 | 0 | DEER2020 Update: 2018OutdoorLightingPhase1DispositionUpdate |  |  |  |  | None | 2018-01-01 | 2019-12-31 | [5 empty] | Standard | Workpaper measure expires 2018-12-31 (extended through 2019-12-31), replace with DEER measures that adopt workpaper baselines and HOU values | 1 | 1 | 0 | Deemed Ex Ante Team |  | Workpaper measure expires 2018-12-31 (extended through 2019-12-31), replace with DEER measures that adopt workpaper baselines and HOU values |  | Updated to indicate claim/filing status
2020 | C-Out-Cnpy-LEDFixt-Ext-3(99w)-dW16 | Commercial Outdoor Canopy Lighting: LED Fixture. Normal Replacement (NR) and New Construction (NC) applications. Savings calculated above a standard practice baseline. | DEER2020 | D20v1 | 2020-11-24 16:30 | All-Oltg-dWatt-MS | NonDEER | Scaled | DeltaWatts | 15.6 |  | None |  | 0 |  | 0 | Com | Any | Lighting | OutGen | Ltg_Fixture | LED_fixt | Cnpy-LEDFixt-Ext-3(99w) | OLtg-Com-LED-50000hr |  | 100% LED at 25th percentile Lighting Facts | LED Fixture: Canopy, Exterior rated, 99 Watts |  |  |  | Available |  | 0 | 0 | [5 empty] | None | 2020-01-01 | 2020-03-18 | [5 empty] | Standard |  | 1 | 1 | 0 | Deemed Ex Ante Team |  |  |  | Updated to indicate claim/filing status
2020 | C-Out-Cnpy-LEDFixt-Ext-3(99w)-dW16 | Commercial Outdoor Canopy Lighting: LED Fixture. Normal Replacement (NR) and New Construction (NC) applications. Savings calculated above a standard practice baseline. | DEER2019 | D20v0 | 2020-11-24 16:30 | All-Oltg-dWatt-MS | NonDEER | Scaled | DeltaWatts | 15.6 |  | None |  | 0 |  | 0 | Com | Any | Lighting | OutGen | Ltg_Fixture | LED_fixt | Cnpy-LEDFixt-Ext-3(99w) | OLtg-Com-LED-50000hr |  | 100% LED at 25th percentile Lighting Facts | LED Fixture: Canopy, Exterior rated, 99 Watts |  |  |  | Available |  | 0 | 0 | DEER2019 Proposed Update |  |  |  |  | None | 2019-01-01 | 2019-12-31 | [5 empty] | Standard |  | 1 | 1 | 0 | Deemed Ex Ante Team |  |  |  | Updated to indicate claim/filing status
2020 | C-Out-Cnpy-LEDFixt-Ext(59w)-dW12 | Commercial Outdoor Canopy Lighting: LED Fixture. Normal Replacement (NR) and New Construction (NC) applications. Savings calculated above a standard practice baseline. | DEER2019 | D20v0 | 2020-11-24 16:30 | All-Oltg-dWatt-MS | NonDEER | Scaled | DeltaWatts | 11.6 |  | None |  | 0 |  | 0 | Com | Any | Lighting | OutGen | Ltg_Fixture | LED_fixt | Cnpy-LEDFixt-Ext(59w) | OLtg-Com-LED-50000hr |  | 100% LED at 25th percentile Lighting Facts | LED Fixture: Canopy, Exterior rated, 59 Watts |  |  |  | Available |  | 0 | 0 | DEER2019 Proposed Update |  |  |  |  | None | 2019-01-01 | 2019-12-31 | [5 empty] | Standard |  | 1 | 1 | 0 | Deemed Ex Ante Team |  |  |  | Updated to indicate claim/filing status
2020 | C-Out-Cnpy-LEDFixt-Ext(59w)-dW12 | Commercial Outdoor Canopy Lighting: LED Fixture. Normal Replacement (NR) and New Construction (NC) applications. Savings calculated above a standard practice baseline. | DEER2018 | Disposition | 2020-11-24 16:30 | Com-Oltg-Dimmed35-dWatt | NonDEER | Scaled | DeltaWatts | 11.58 |  | None |  | 0 |  | 0 | Com | Any | Lighting | OutGen | Ltg_Fixture | LED_fixt | Cnpy-LEDFixt-Ext(59w) | OLtg-Com-LED-50000hr |  | 100% LED at 25th percentile Lighting Facts | LED Fixture: Canopy, Exterior rated, 59 Watts |  |  |  | Available |  | 0 | 0 | DEER2020 Update: 2018OutdoorLightingPhase1DispositionUpdate |  |  |  |  | None | 2018-01-01 | 2019-12-31 | [5 empty] | Standard | Workpaper measure expires 2018-12-31 (extended through 2019-12-31), replace with DEER measures that adopt workpaper baselines and HOU values | 1 | 1 | 0 | Deemed Ex Ante Team |  | Workpaper measure expires 2018-12-31 (extended through 2019-12-31), replace with DEER measures that adopt workpaper baselines and HOU values |  | Updated to indicate claim/filing status
2020 | C-Out-Cnpy-LEDFixt-Ext(59w)-dW12 | Commercial Outdoor Canopy Lighting: LED Fixture. Normal Replacement (NR) and New Construction (NC) applications. Savings calculated above a standard practice baseline. | DEER2020 | D20v1 | 2020-11-24 16:30 | All-Oltg-dWatt-MS | NonDEER | Scaled | DeltaWatts | 11.6 |  | None |  | 0 |  | 0 | Com | Any | Lighting | OutGen | Ltg_Fixture | LED_fixt | Cnpy-LEDFixt-Ext(59w) | OLtg-Com-LED-50000hr |  | 100% LED at 25th percentile Lighting Facts | LED Fixture: Canopy, Exterior rated, 59 Watts |  |  |  | Available |  | 0 | 0 | [5 empty] | None | 2020-01-01 | 2020-03-18 | [5 empty] | Standard |  | 1 | 1 | 0 | Deemed Ex Ante Team |  |  |  | Updated to indicate claim/filing status
2020 | C-Out-Gar-LEDFixt-CM-Ext(113w)-dW28 | Commercial Outdoor Parking Garage Lighting: LED Fixture. Normal Replacement (NR) and New Construction (NC) applications. Savings calculated above a standard practice baseline. | DEER2020 | D20v1 | 2020-11-24 16:30 | NRes-Oltg-Gar-dWatt | NonDEER | Scaled | DeltaWatts | 28.5 |  | None |  | 0 |  | 0 | Com | Any | Lighting | OutGen | Ltg_Fixture | LED_fixt | Gar-LEDFixt-CM-Ext(113w) | OLtg-Com-LED-50000hr |  | 100% LED at 25th percentile Lighting Facts | LED Fixture: Ceiling-Mounted, Exterior rated, 113 Watts |  |  |  | Available |  | 0 | 0 | [5 empty] | None | 2020-01-01 | 2020-03-18 | [5 empty] | Standard |  | 1 | 1 | 0 | Deemed Ex Ante Team |  |  |  | Updated to indicate claim/filing status
2020 | C-Out-Gar-LEDFixt-CM-Ext(113w)-dW47 | Commercial Outdoor Parking Garage Lighting: LED Fixture. Normal Replacement (NR) and New Construction (NC) applications. Savings calculated above a standard practice baseline. | DEER2018 | Disposition | 2020-11-24 16:30 | Com-Oltg-Dimmed27p5-dWatt | NonDEER | Scaled | DeltaWatts | 46.53 |  | None |  | 0 |  | 0 | Com | Any | Lighting | OutGen | Ltg_Fixture | LED_fixt | Gar-LEDFixt-CM-Ext(113w) | OLtg-Com-LED-50000hr |  | 60% LED, 20% Linear Fluorescent, and 20% MH | LED Fixture: Ceiling-Mounted, Exterior rated, 113 Watts |  |  |  | Available |  | 0 | 0 | DEER2020 Update: 2018OutdoorLightingPhase1DispositionUpdate |  |  |  |  | None | 2018-01-01 | 2019-12-31 | [5 empty] | Standard | Workpaper measure expires 2018-12-31 (extended through 2019-12-31), replace with DEER measures that adopt workpaper baselines and HOU values | 1 | 1 | 0 | Deemed Ex Ante Team |  | Workpaper measure expires 2018-12-31 (extended through 2019-12-31), replace with DEER measures that adopt workpaper baselines and HOU values |  | Updated to indicate claim/filing status
2020 | C-Out-Gar-LEDFixt-CM-Ext(113w)-dW47 | Commercial Outdoor Parking Garage Lighting: LED Fixture. Normal Replacement (NR) and New Construction (NC) applications. Savings calculated above a standard practice baseline. | DEER2019 | D20v0 | 2020-11-24 16:30 | NRes-Oltg-Gar-dWatt | NonDEER | Scaled | DeltaWatts | 46.5 |  | None |  | 0 |  | 0 | Com | Any | Lighting | OutGen | Ltg_Fixture | LED_fixt | Gar-LEDFixt-CM-Ext(113w) | OLtg-Com-LED-50000hr |  | 100% LED at 25th percentile Lighting Facts | LED Fixture: Ceiling-Mounted, Exterior rated, 113 Watts |  |  |  | Available |  | 0 | 0 | DEER2019 Proposed Update |  |  |  |  | None | 2019-01-01 | 2019-12-31 | [5 empty] | Standard | Measure expires 12/31/2019, replaced with DEER2020 measures that include 100% LED baseline and DEER2020 CDF that alligns with revised peak demand period definition | 1 | 1 | 0 | Deemed Ex Ante Team |  | Measure expires 12/31/2019, replaced with DEER2020 measures that include 100% LED baseline and DEER2020 CDF that alligns with revised peak demand period definition |  | Updated to indicate claim/filing status
2020 | C-Out-Gar-LEDFixt-CM-Ext(38w)-dW12 | Commercial Outdoor Parking Garage Lighting: LED Fixture. Normal Replacement (NR) and New Construction (NC) applications. Savings calculated above a standard practice baseline. | DEER2020 | D20v1 | 2020-11-24 16:30 | NRes-Oltg-Gar-dWatt | NonDEER | Scaled | DeltaWatts | 11.7 |  | None |  | 0 |  | 0 | Com | Any | Lighting | OutGen | Ltg_Fixture | LED_fixt | Gar-LEDFixt-CM-Ext(38w) | OLtg-Com-LED-50000hr |  | 100% LED at 25th percentile Lighting Facts | LED Fixture: Ceiling-Mounted, Exterior rated, 38 Watts |  |  |  | Available |  | 0 | 0 | [5 empty] | None | 2020-01-01 | 2020-03-18 | [5 empty] | Standard |  | 1 | 1 | 0 | Deemed Ex Ante Team |  |  |  | Updated to indicate claim/filing status
2020 | C-Out-Gar-LEDFixt-CM-Ext(38w)-dW26 | Commercial Outdoor Parking Garage Lighting: LED Fixture. Normal Replacement (NR) and New Construction (NC) applications. Savings calculated above a standard practice baseline. | DEER2018 | Disposition | 2020-11-24 16:30 | Com-Oltg-Dimmed27p5-dWatt | NonDEER | Scaled | DeltaWatts | 25.52 |  | None |  | 0 |  | 0 | Com | Any | Lighting | OutGen | Ltg_Fixture | LED_fixt | Gar-LEDFixt-CM-Ext(38w) | OLtg-Com-LED-50000hr |  | 60% LED, 20% Linear Fluorescent, and 20% MH | LED Fixture: Ceiling-Mounted, Exterior rated, 38 Watts |  |  |  | Available |  | 0 | 0 | DEER2020 Update: 2018OutdoorLightingPhase1DispositionUpdate |  |  |  |  | None | 2018-01-01 | 2019-12-31 | [5 empty] | Standard | Workpaper measure expires 2018-12-31 (extended through 2019-12-31), replace with DEER measures that adopt workpaper baselines and HOU values | 1 | 1 | 0 | Deemed Ex Ante Team |  | Workpaper measure expires 2018-12-31 (extended through 2019-12-31), replace with DEER measures that adopt workpaper baselines and HOU values |  | Updated to indicate claim/filing status
2020 | C-Out-Gar-LEDFixt-CM-Ext(38w)-dW26 | Commercial Outdoor Parking Garage Lighting: LED Fixture. Normal Replacement (NR) and New Construction (NC) applications. Savings calculated above a standard practice baseline. | DEER2019 | D20v0 | 2020-11-24 16:30 | NRes-Oltg-Gar-dWatt | NonDEER | Scaled | DeltaWatts | 25.5 |  | None |  | 0 |  | 0 | Com | Any | Lighting | OutGen | Ltg_Fixture | LED_fixt | Gar-LEDFixt-CM-Ext(38w) | OLtg-Com-LED-50000hr |  | 100% LED at 25th percentile Lighting Facts | LED Fixture: Ceiling-Mounted, Exterior rated, 38 Watts |  |  |  | Available |  | 0 | 0 | DEER2019 Proposed Update |  |  |  |  | None | 2019-01-01 | 2019-12-31 | [5 empty] | Standard | Measure expires 12/31/2019, replaced with DEER2020 measures that include 100% LED baseline and DEER2020 CDF that alligns with revised peak demand period definition | 1 | 1 | 0 | Deemed Ex Ante Team |  | Measure expires 12/31/2019, replaced with DEER2020 measures that include 100% LED baseline and DEER2020 CDF that alligns with revised peak demand period definition |  | Updated to indicate claim/filing status
2020 | C-Out-Gar-LEDFixt-CM-Ext(56w)-dW20 | Commercial Outdoor Parking Garage Lighting: LED Fixture. Normal Replacement (NR) and New Construction (NC) applications. Savings calculated above a standard practice baseline. | DEER2020 | D20v1 | 2020-11-24 16:30 | NRes-Oltg-Gar-dWatt | NonDEER | Scaled | DeltaWatts | 19.8 |  | None |  | 0 |  | 0 | Com | Any | Lighting | OutGen | Ltg_Fixture | LED_fixt | Gar-LEDFixt-CM-Ext(56w) | OLtg-Com-LED-50000hr |  | 100% LED at 25th percentile Lighting Facts | LED Fixture: Ceiling-Mounted, Exterior rated, 56 Watts |  |  |  | Available |  | 0 | 0 | [5 empty] | None | 2020-01-01 | 2020-03-18 | [5 empty] | Standard |  | 1 | 1 | 0 | Deemed Ex Ante Team |  |  |  | Updated to indicate claim/filing status
2020 | C-Out-Gar-LEDFixt-CM-Ext(56w)-dW33 | Commercial Outdoor Parking Garage Lighting: LED Fixture. Normal Replacement (NR) and New Construction (NC) applications. Savings calculated above a standard practice baseline. | DEER2019 | D20v0 | 2020-11-24 16:30 | NRes-Oltg-Gar-dWatt | NonDEER | Scaled | DeltaWatts | 33 |  | None |  | 0 |  | 0 | Com | Any | Lighting | OutGen | Ltg_Fixture | LED_fixt | Gar-LEDFixt-CM-Ext(56w) | OLtg-Com-LED-50000hr |  | 100% LED at 25th percentile Lighting Facts | LED Fixture: Ceiling-Mounted, Exterior rated, 56 Watts |  |  |  | Available |  | 0 | 0 | DEER2019 Proposed Update |  |  |  |  | None | 2019-01-01 | 2019-12-31 | [5 empty] | Standard | Measure expires 12/31/2019, replaced with DEER2020 measures that include 100% LED baseline and DEER2020 CDF that alligns with revised peak demand period definition | 1 | 1 | 0 | Deemed Ex Ante Team |  | Measure expires 12/31/2019, replaced with DEER2020 measures that include 100% LED baseline and DEER2020 CDF that alligns with revised peak demand period definition |  | Updated to indicate claim/filing status
2020 | C-Out-Gar-LEDFixt-CM-Ext(56w)-dW33 | Commercial Outdoor Parking Garage Lighting: LED Fixture. Normal Replacement (NR) and New Construction (NC) applications. Savings calculated above a standard practice baseline. | DEER2018 | Disposition | 2020-11-24 16:30 | Com-Oltg-Dimmed27p5-dWatt | NonDEER | Scaled | DeltaWatts | 32.99 |  | None |  | 0 |  | 0 | Com | Any | Lighting | OutGen | Ltg_Fixture | LED_fixt | Gar-LEDFixt-CM-Ext(56w) | OLtg-Com-LED-50000hr |  | 60% LED, 20% Linear Fluorescent, and 20% MH | LED Fixture: Ceiling-Mounted, Exterior rated, 56 Watts |  |  |  | Available |  | 0 | 0 | DEER2020 Update: 2018OutdoorLightingPhase1DispositionUpdate |  |  |  |  | None | 2018-01-01 | 2019-12-31 | [5 empty] | Standard | Workpaper measure expires 2018-12-31 (extended through 2019-12-31), replace with DEER measures that adopt workpaper baselines and HOU values | 1 | 1 | 0 | Deemed Ex Ante Team |  | Workpaper measure expires 2018-12-31 (extended through 2019-12-31), replace with DEER measures that adopt workpaper baselines and HOU values |  | Updated to indicate claim/filing status
2020 | C-Out-Gar-LEDFixt-CM-Ext(88w)-dW23 | Commercial Outdoor Parking Garage Lighting: LED Fixture. Normal Replacement (NR) and New Construction (NC) applications. Savings calculated above a standard practice baseline. | DEER2020 | D20v1 | 2020-11-24 16:30 | NRes-Oltg-Gar-dWatt | NonDEER | Scaled | DeltaWatts | 23 |  | None |  | 0 |  | 0 | Com | Any | Lighting | OutGen | Ltg_Fixture | LED_fixt | Gar-LEDFixt-CM-Ext(88w) | OLtg-Com-LED-50000hr |  | 100% LED at 25th percentile Lighting Facts | LED Fixture: Ceiling-Mounted, Exterior rated, 88 Watts |  |  |  | Available |  | 0 | 0 | [5 empty] | None | 2020-01-01 | 2020-03-18 | [5 empty] | Standard |  | 1 | 1 | 0 | Deemed Ex Ante Team |  |  |  | Updated to indicate claim/filing status
2020 | C-Out-Gar-LEDFixt-CM-Ext(88w)-dW37 | Commercial Outdoor Parking Garage Lighting: LED Fixture. Normal Replacement (NR) and New Construction (NC) applications. Savings calculated above a standard practice baseline. | DEER2019 | D20v0 | 2020-11-24 16:30 | NRes-Oltg-Gar-dWatt | NonDEER | Scaled | DeltaWatts | 37.4 |  | None |  | 0 |  | 0 | Com | Any | Lighting | OutGen | Ltg_Fixture | LED_fixt | Gar-LEDFixt-CM-Ext(88w) | OLtg-Com-LED-50000hr |  | 100% LED at 25th percentile Lighting Facts | LED Fixture: Ceiling-Mounted, Exterior rated, 88 Watts |  |  |  | Available |  | 0 | 0 | DEER2019 Proposed Update |  |  |  |  | None | 2019-01-01 | 2019-12-31 | [5 empty] | Standard | Measure expires 12/31/2019, replaced with DEER2020 measures that include 100% LED baseline and DEER2020 CDF that alligns with revised peak demand period definition | 1 | 1 | 0 | Deemed Ex Ante Team |  | Measure expires 12/31/2019, replaced with DEER2020 measures that include 100% LED baseline and DEER2020 CDF that alligns with revised peak demand period definition |  | Updated to indicate claim/filing status
2020 | C-Out-Gar-LEDFixt-CM-Ext(88w)-dW37 | Commercial Outdoor Parking Garage Lighting: LED Fixture. Normal Replacement (NR) and New Construction (NC) applications. Savings calculated above a standard practice baseline. | DEER2018 | Disposition | 2020-11-24 16:30 | Com-Oltg-Dimmed27p5-dWatt | NonDEER | Scaled | DeltaWatts | 37.39 |  | None |  | 0 |  | 0 | Com | Any | Lighting | OutGen | Ltg_Fixture | LED_fixt | Gar-LEDFixt-CM-Ext(88w) | OLtg-Com-LED-50000hr |  | 60% LED, 20% Linear Fluorescent, and 20% MH | LED Fixture: Ceiling-Mounted, Exterior rated, 88 Watts |  |  |  | Available |  | 0 | 0 | DEER2020 Update: 2018OutdoorLightingPhase1DispositionUpdate |  |  |  |  | None | 2018-01-01 | 2019-12-31 | [5 empty] | Standard | Workpaper measure expires 2018-12-31 (extended through 2019-12-31), replace with DEER measures that adopt workpaper baselines and HOU values | 1 | 1 | 0 | Deemed Ex Ante Team |  | Workpaper measure expires 2018-12-31 (extended through 2019-12-31), replace with DEER measures that adopt workpaper baselines and HOU values |  | Updated to indicate claim/filing status
2020 | C-Out-LEDFixt-WM-Ext-1(25w)-dW16 | Commercial Outdoor General Lighting: Wall-Mounted LED Fixture. Normal Replacement (NR) and New Construction (NC) applications. Savings calculated above a standard practice baseline. | DEER1314 | Disposition | 2020-11-24 16:30 | Com-Oltg-dWatt-fxt | NonDEER | Scaled | DeltaWatts | 16.13 |  | None |  | 0 |  | 0 | Com | Any | Lighting | OutGen | Ltg_Fixture | LED_fixt | LEDFixt-WM-Ext-1(25w) | OLtg-Com-LED-50000hr |  | 100% LED at 25th percentile Lighting Facts | LED Fixture: Wall-Mounted, Exterior rated, 25 Watts |  |  |  | Available |  | 0 | 0 | DEER2020 Update: 2018OutdoorLightingPhase1DispositionUpdate |  |  |  |  | None | 2018-01-01 | 2019-12-31 | [5 empty] | Standard | Workpaper measure expires 2018-12-31 (extended through 2019-12-31), replace with DEER measures that adopt workpaper baselines and HOU values | 1 | 1 | 0 | Deemed Ex Ante Team |  | Workpaper measure expires 2018-12-31 (extended through 2019-12-31), replace with DEER measures that adopt workpaper baselines and HOU values |  | Updated to indicate claim/filing status
2020 | C-Out-LEDFixt-WM-Ext-1(25w)-dW16 | Commercial Outdoor General Lighting: Wall-Mounted LED Fixture. Normal Replacement (NR) and New Construction (NC) applications. Savings calculated above a standard practice baseline. | DEER2019 | D20v0 | 2020-11-24 16:30 | All-Oltg-dWatt | NonDEER | Scaled | DeltaWatts | 16.1 |  | None |  | 0 |  | 0 | Com | Any | Lighting | OutGen | Ltg_Fixture | LED_fixt | LEDFixt-WM-Ext-1(25w) | OLtg-Com-LED-50000hr |  | 100% LED at 25th percentile Lighting Facts | LED Fixture: Wall-Mounted, Exterior rated, 25 Watts |  |  |  | Available |  | 0 | 0 | DEER2019 Proposed Update |  |  |  |  | None | 2019-01-01 | 2019-12-31 | [5 empty] | Standard | Measure expires 12/31/2019, replaced with DEER2020 measures with revised peak demand period definition. | 1 | 1 | 0 | Deemed Ex Ante Team |  | Measure expires 12/31/2019, replaced with DEER2020 measures with revised peak demand period definition. |  | Updated to indicate claim/filing status
2020 | C-Out-LEDFixt-WM-Ext-1(25w)-dW16 | Commercial Outdoor General Lighting: Wall-Mounted LED Fixture. Normal Replacement (NR) and New Construction (NC) applications. Savings calculated above a standard practice baseline. | DEER2020 | D20v1 | 2020-11-24 16:30 | All-Oltg-dWatt | NonDEER | Scaled | DeltaWatts | 16.1 |  | None |  | 0 |  | 0 | Com | Any | Lighting | OutGen | Ltg_Fixture | LED_fixt | LEDFixt-WM-Ext-1(25w) | OLtg-Com-LED-50000hr |  | 100% LED at 25th percentile Lighting Facts | LED Fixture: Wall-Mounted, Exterior rated, 25 Watts |  |  |  | Available |  | 0 | 0 | [5 empty] | None | 2020-01-01 | 2020-03-18 | [5 empty] | Standard |  | 1 | 1 | 0 | Deemed Ex Ante Team |  |  |  | Updated to indicate claim/filing status
2020 | C-Out-LEDFixt-WM-Ext(126w)-dW25 | Commercial Outdoor General Lighting: Wall-Mounted LED Fixture. Normal Replacement (NR) and New Construction (NC) applications. Savings calculated above a standard practice baseline. | DEER2019 | D20v0 | 2020-11-24 16:30 | All-Oltg-dWatt-MS | NonDEER | Scaled | DeltaWatts | 24.6 |  | None |  | 0 |  | 0 | Com | Any | Lighting | OutGen | Ltg_Fixture | LED_fixt | LEDFixt-WM-Ext(126w) | OLtg-Com-LED-50000hr |  | 100% LED at 25th percentile Lighting Facts | LED Fixture: Wall-Mounted, Exterior rated, 126 Watts |  |  |  | Available |  | 0 | 0 | DEER2019 Proposed Update |  |  |  |  | None | 2019-01-01 | 2019-12-31 | [5 empty] | Standard |  | 1 | 1 | 0 | Deemed Ex Ante Team |  |  |  | Updated to indicate claim/filing status
2020 | C-Out-LEDFixt-WM-Ext(126w)-dW25 | Commercial Outdoor General Lighting: Wall-Mounted LED Fixture. Normal Replacement (NR) and New Construction (NC) applications. Savings calculated above a standard practice baseline. | DEER2018 | Disposition | 2020-11-24 16:30 | Com-Oltg-Dimmed35-dWatt | NonDEER | Scaled | DeltaWatts | 24.63 |  | None |  | 0 |  | 0 | Com | Any | Lighting | OutGen | Ltg_Fixture | LED_fixt | LEDFixt-WM-Ext(126w) | OLtg-Com-LED-50000hr |  | 100% LED at 25th percentile Lighting Facts | LED Fixture: Wall-Mounted, Exterior rated, 126 Watts |  |  |  | Available |  | 0 | 0 | DEER2020 Update: 2018OutdoorLightingPhase1DispositionUpdate |  |  |  |  | None | 2018-01-01 | 2019-12-31 | [5 empty] | Standard | Workpaper measure expires 2018-12-31 (extended through 2019-12-31), replace with DEER measures that adopt workpaper baselines and HOU values | 1 | 1 | 0 | Deemed Ex Ante Team |  | Workpaper measure expires 2018-12-31 (extended through 2019-12-31), replace with DEER measures that adopt workpaper baselines and HOU values |  | Updated to indicate claim/filing status
2020 | C-Out-LEDFixt-WM-Ext(126w)-dW25 | Commercial Outdoor General Lighting: Wall-Mounted LED Fixture. Normal Replacement (NR) and New Construction (NC) applications. Savings calculated above a standard practice baseline. | DEER2020 | D20v1 | 2020-11-24 16:30 | All-Oltg-dWatt-MS | NonDEER | Scaled | DeltaWatts | 24.6 |  | None |  | 0 |  | 0 | Com | Any | Lighting | OutGen | Ltg_Fixture | LED_fixt | LEDFixt-WM-Ext(126w) | OLtg-Com-LED-50000hr |  | 100% LED at 25th percentile Lighting Facts | LED Fixture: Wall-Mounted, Exterior rated, 126 Watts |  |  |  | Available |  | 0 | 0 | [5 empty] | None | 2020-01-01 | 2020-03-18 | [5 empty] | Standard |  | 1 | 1 | 0 | Deemed Ex Ante Team |  |  |  | Updated to indicate claim/filing status
2020 | C-Out-LEDFixt-WM-Ext-1(39w)-dW13 | Commercial Outdoor General Lighting: Wall-Mounted LED Fixture. Normal Replacement (NR) and New Construction (NC) applications. Savings calculated above a standard practice baseline. | DEER1314 | Disposition | 2020-11-24 16:30 | Com-Oltg-dWatt-fxt | NonDEER | Scaled | DeltaWatts | 12.84 |  | None |  | 0 |  | 0 | Com | Any | Lighting | OutGen | Ltg_Fixture | LED_fixt | LEDFixt-WM-Ext-1(39w) | OLtg-Com-LED-50000hr |  | 100% LED at 25th percentile Lighting Facts | LED Fixture: Wall-Mounted, Exterior rated, 39 Watts |  |  |  | Available |  | 0 | 0 | DEER2020 Update: 2018OutdoorLightingPhase1DispositionUpdate |  |  |  |  | None | 2018-01-01 | 2019-12-31 | [5 empty] | Standard | Workpaper measure expires 2018-12-31 (extended through 2019-12-31), replace with DEER measures that adopt workpaper baselines and HOU values | 1 | 1 | 0 | Deemed Ex Ante Team |  | Workpaper measure expires 2018-12-31 (extended through 2019-12-31), replace with DEER measures that adopt workpaper baselines and HOU values |  | Updated to indicate claim/filing status
2020 | C-Out-LEDFixt-WM-Ext-1(39w)-dW13 | Commercial Outdoor General Lighting: Wall-Mounted LED Fixture. Normal Replacement (NR) and New Construction (NC) applications. Savings calculated above a standard practice baseline. | DEER2019 | D20v0 | 2020-11-24 16:30 | All-Oltg-dWatt-MS | NonDEER | Scaled | DeltaWatts | 12.8 |  | None |  | 0 |  | 0 | Com | Any | Lighting | OutGen | Ltg_Fixture | LED_fixt | LEDFixt-WM-Ext-1(39w) | OLtg-Com-LED-50000hr |  | 100% LED at 25th percentile Lighting Facts | LED Fixture: Wall-Mounted, Exterior rated, 39 Watts |  |  |  | Available |  | 0 | 0 | DEER2019 Proposed Update |  |  |  |  | None | 2019-01-01 | 2019-12-31 | [5 empty] | Standard |  | 1 | 1 | 0 | Deemed Ex Ante Team |  |  |  | Updated to indicate claim/filing status
2020 | C-Out-LEDFixt-WM-Ext-1(39w)-dW13 | Commercial Outdoor General Lighting: Wall-Mounted LED Fixture. Normal Replacement (NR) and New Construction (NC) applications. Savings calculated above a standard practice baseline. | DEER2020 | D20v1 | 2020-11-24 16:30 | All-Oltg-dWatt | NonDEER | Scaled | DeltaWatts | 12.8 |  | None |  | 0 |  | 0 | Com | Any | Lighting | OutGen | Ltg_Fixture | LED_fixt | LEDFixt-WM-Ext-1(39w) | OLtg-Com-LED-50000hr |  | 100% LED at 25th percentile Lighting Facts | LED Fixture: Wall-Mounted, Exterior rated, 39 Watts |  |  |  | Available |  | 0 | 0 | [5 empty] | None | 2020-01-01 | 2020-03-18 | [5 empty] | Standard |  | 1 | 1 | 0 | Deemed Ex Ante Team |  |  |  | Updated to indicate claim/filing status
2020 | C-Out-LEDFixt-WM-Ext(203w)-dW28 | Commercial Outdoor General Lighting: Wall-Mounted LED Fixture. Normal Replacement (NR) and New Construction (NC) applications. Savings calculated above a standard practice baseline. | DEER2020 | D20v1 | 2020-11-24 16:30 | All-Oltg-dWatt-MS | NonDEER | Scaled | DeltaWatts | 27.6 |  | None |  | 0 |  | 0 | Com | Any | Lighting | OutGen | Ltg_Fixture | LED_fixt | LEDFixt-WM-Ext(203w) | OLtg-Com-LED-50000hr |  | 100% LED at 25th percentile Lighting Facts | LED Fixture: Wall-Mounted, Exterior rated, 203 Watts |  |  |  | Available |  | 0 | 0 | [5 empty] | None | 2020-01-01 | 2020-03-18 | [5 empty] | Standard |  | 1 | 1 | 0 | Deemed Ex Ante Team |  |  |  | Updated to indicate claim/filing status
2020 | C-Out-LEDFixt-WM-Ext(203w)-dW28 | Commercial Outdoor General Lighting: Wall-Mounted LED Fixture. Normal Replacement (NR) and New Construction (NC) applications. Savings calculated above a standard practice baseline. | DEER2019 | D20v0 | 2020-11-24 16:30 | All-Oltg-dWatt-MS | NonDEER | Scaled | DeltaWatts | 27.6 |  | None |  | 0 |  | 0 | Com | Any | Lighting | OutGen | Ltg_Fixture | LED_fixt | LEDFixt-WM-Ext(203w) | OLtg-Com-LED-50000hr |  | 100% LED at 25th percentile Lighting Facts | LED Fixture: Wall-Mounted, Exterior rated, 203 Watts |  |  |  | Available |  | 0 | 0 | DEER2019 Proposed Update |  |  |  |  | None | 2019-01-01 | 2019-12-31 | [5 empty] | Standard |  | 1 | 1 | 0 | Deemed Ex Ante Team |  |  |  | Updated to indicate claim/filing status
2020 | C-Out-LEDFixt-WM-Ext(203w)-dW28 | Commercial Outdoor General Lighting: Wall-Mounted LED Fixture. Normal Replacement (NR) and New Construction (NC) applications. Savings calculated above a standard practice baseline. | DEER2018 | Disposition | 2020-11-24 16:30 | Com-Oltg-Dimmed35-dWatt | NonDEER | Scaled | DeltaWatts | 27.65 |  | None |  | 0 |  | 0 | Com | Any | Lighting | OutGen | Ltg_Fixture | LED_fixt | LEDFixt-WM-Ext(203w) | OLtg-Com-LED-50000hr |  | 100% LED at 25th percentile Lighting Facts | LED Fixture: Wall-Mounted, Exterior rated, 203 Watts |  |  |  | Available |  | 0 | 0 | DEER2020 Update: 2018OutdoorLightingPhase1DispositionUpdate |  |  |  |  | None | 2018-01-01 | 2019-12-31 | [5 empty] | Standard | Workpaper measure expires 2018-12-31 (extended through 2019-12-31), replace with DEER measures that adopt workpaper baselines and HOU values | 1 | 1 | 0 | Deemed Ex Ante Team |  | Workpaper measure expires 2018-12-31 (extended through 2019-12-31), replace with DEER measures that adopt workpaper baselines and HOU values |  | Updated to indicate claim/filing status
2020 | C-Out-LEDFixt-WM-Ext(337w)-dW55 | Commercial Outdoor General Lighting: Wall-Mounted LED Fixture. Normal Replacement (NR) and New Construction (NC) applications. Savings calculated above a standard practice baseline. | DEER2018 | Disposition | 2020-11-24 16:30 | Com-Oltg-Dimmed35-dWatt | NonDEER | Scaled | DeltaWatts | 55.05 |  | None |  | 0 |  | 0 | Com | Any | Lighting | OutGen | Ltg_Fixture | LED_fixt | LEDFixt-WM-Ext(337w) | OLtg-Com-LED-50000hr |  | 100% LED at 25th percentile Lighting Facts | LED Fixture: Wall-Mounted, Exterior rated, 337 Watts |  |  |  | Available |  | 0 | 0 | DEER2020 Update: 2018OutdoorLightingPhase1DispositionUpdate |  |  |  |  | None | 2018-01-01 | 2019-12-31 | [5 empty] | Standard | Workpaper measure expires 2018-12-31 (extended through 2019-12-31), replace with DEER measures that adopt workpaper baselines and HOU values | 1 | 1 | 0 | Deemed Ex Ante Team |  | Workpaper measure expires 2018-12-31 (extended through 2019-12-31), replace with DEER measures that adopt workpaper baselines and HOU values |  | Updated to indicate claim/filing status
2020 | C-Out-LEDFixt-WM-Ext(337w)-dW55 | Commercial Outdoor General Lighting: Wall-Mounted LED Fixture. Normal Replacement (NR) and New Construction (NC) applications. Savings calculated above a standard practice baseline. | DEER2019 | D20v0 | 2020-11-24 16:30 | All-Oltg-dWatt-MS | NonDEER | Scaled | DeltaWatts | 55 |  | None |  | 0 |  | 0 | Com | Any | Lighting | OutGen | Ltg_Fixture | LED_fixt | LEDFixt-WM-Ext(337w) | OLtg-Com-LED-50000hr |  | 100% LED at 25th percentile Lighting Facts | LED Fixture: Wall-Mounted, Exterior rated, 337 Watts |  |  |  | Available |  | 0 | 0 | DEER2019 Proposed Update |  |  |  |  | None | 2019-01-01 | 2019-12-31 | [5 empty] | Standard |  | 1 | 1 | 0 | Deemed Ex Ante Team |  |  |  | Updated to indicate claim/filing status
2020 | C-Out-LEDFixt-WM-Ext(337w)-dW55 | Commercial Outdoor General Lighting: Wall-Mounted LED Fixture. Normal Replacement (NR) and New Construction (NC) applications. Savings calculated above a standard practice baseline. | DEER2020 | D20v1 | 2020-11-24 16:30 | All-Oltg-dWatt-MS | NonDEER | Scaled | DeltaWatts | 55 |  | None |  | 0 |  | 0 | Com | Any | Lighting | OutGen | Ltg_Fixture | LED_fixt | LEDFixt-WM-Ext(337w) | OLtg-Com-LED-50000hr |  | 100% LED at 25th percentile Lighting Facts | LED Fixture: Wall-Mounted, Exterior rated, 337 Watts |  |  |  | Available |  | 0 | 0 | [5 empty] | None | 2020-01-01 | 2020-03-18 | [5 empty] | Standard |  | 1 | 1 | 0 | Deemed Ex Ante Team |  |  |  | Updated to indicate claim/filing status
2020 | C-Out-LEDFixt-WM-Ext(493w)-dW86 | Commercial Outdoor General Lighting: Wall-Mounted LED Fixture. Normal Replacement (NR) and New Construction (NC) applications. Savings calculated above a standard practice baseline. | DEER2020 | D20v1 | 2020-11-24 16:30 | All-Oltg-dWatt-MS | NonDEER | Scaled | DeltaWatts | 86 |  | None |  | 0 |  | 0 | Com | Any | Lighting | OutGen | Ltg_Fixture | LED_fixt | LEDFixt-WM-Ext(493w) | OLtg-Com-LED-50000hr |  | 100% LED at 25th percentile Lighting Facts | LED Fixture: Wall-Mounted, Exterior rated, 493 Watts |  |  |  | Available |  | 0 | 0 | [5 empty] | None | 2020-01-01 | 2020-03-18 | [5 empty] | Standard |  | 1 | 1 | 0 | Deemed Ex Ante Team |  |  |  | Updated to indicate claim/filing status
2020 | C-Out-LEDFixt-WM-Ext(493w)-dW86 | Commercial Outdoor General Lighting: Wall-Mounted LED Fixture. Normal Replacement (NR) and New Construction (NC) applications. Savings calculated above a standard practice baseline. | DEER2019 | D20v0 | 2020-11-24 16:30 | All-Oltg-dWatt-MS | NonDEER | Scaled | DeltaWatts | 86 |  | None |  | 0 |  | 0 | Com | Any | Lighting | OutGen | Ltg_Fixture | LED_fixt | LEDFixt-WM-Ext(493w) | OLtg-Com-LED-50000hr |  | 100% LED at 25th percentile Lighting Facts | LED Fixture: Wall-Mounted, Exterior rated, 493 Watts |  |  |  | Available |  | 0 | 0 | DEER2019 Proposed Update |  |  |  |  | None | 2019-01-01 | 2019-12-31 | [5 empty] | Standard |  | 1 | 1 | 0 | Deemed Ex Ante Team |  |  |  | Updated to indicate claim/filing status
2020 | C-Out-LEDFixt-WM-Ext(493w)-dW86 | Commercial Outdoor General Lighting: Wall-Mounted LED Fixture. Normal Replacement (NR) and New Construction (NC) applications. Savings calculated above a standard practice baseline. | DEER2018 | Disposition | 2020-11-24 16:30 | Com-Oltg-Dimmed35-dWatt | NonDEER | Scaled | DeltaWatts | 86 |  | None |  | 0 |  | 0 | Com | Any | Lighting | OutGen | Ltg_Fixture | LED_fixt | LEDFixt-WM-Ext(493w) | OLtg-Com-LED-50000hr |  | 100% LED at 25th percentile Lighting Facts | LED Fixture: Wall-Mounted, Exterior rated, 493 Watts |  |  |  | Available |  | 0 | 0 | DEER2020 Update: 2018OutdoorLightingPhase1DispositionUpdate |  |  |  |  | None | 2018-01-01 | 2019-12-31 | [5 empty] | Standard | Workpaper measure expires 2018-12-31 (extended through 2019-12-31), replace with DEER measures that adopt workpaper baselines and HOU values | 1 | 1 | 0 | Deemed Ex Ante Team |  | Workpaper measure expires 2018-12-31 (extended through 2019-12-31), replace with DEER measures that adopt workpaper baselines and HOU values |  | Updated to indicate claim/filing status
2020 | C-Out-LEDFixt-WM-Ext(58w)-dW21 | Commercial Outdoor General Lighting: Wall-Mounted LED Fixture. Normal Replacement (NR) and New Construction (NC) applications. Savings calculated above a standard practice baseline. | DEER2019 | D20v0 | 2020-11-24 16:30 | All-Oltg-dWatt-MS | NonDEER | Scaled | DeltaWatts | 21.1 |  | None |  | 0 |  | 0 | Com | Any | Lighting | OutGen | Ltg_Fixture | LED_fixt | LEDFixt-WM-Ext(58w) | OLtg-Com-LED-50000hr |  | 100% LED at 25th percentile Lighting Facts | LED Fixture: Wall-Mounted, Exterior rated, 58 Watts |  |  |  | Available |  | 0 | 0 | DEER2019 Proposed Update |  |  |  |  | None | 2019-01-01 | 2019-12-31 | [5 empty] | Standard |  | 1 | 1 | 0 | Deemed Ex Ante Team |  |  |  | Updated to indicate claim/filing status
2020 | C-Out-LEDFixt-WM-Ext(58w)-dW21 | Commercial Outdoor General Lighting: Wall-Mounted LED Fixture. Normal Replacement (NR) and New Construction (NC) applications. Savings calculated above a standard practice baseline. | DEER2018 | Disposition | 2020-11-24 16:30 | Com-Oltg-Dimmed35-dWatt | NonDEER | Scaled | DeltaWatts | 21.14 |  | None |  | 0 |  | 0 | Com | Any | Lighting | OutGen | Ltg_Fixture | LED_fixt | LEDFixt-WM-Ext(58w) | OLtg-Com-LED-50000hr |  | 100% LED at 25th percentile Lighting Facts | LED Fixture: Wall-Mounted, Exterior rated, 58 Watts |  |  |  | Available |  | 0 | 0 | DEER2020 Update: 2018OutdoorLightingPhase1DispositionUpdate |  |  |  |  | None | 2018-01-01 | 2019-12-31 | [5 empty] | Standard | Workpaper measure expires 2018-12-31 (extended through 2019-12-31), replace with DEER measures that adopt workpaper baselines and HOU values | 1 | 1 | 0 | Deemed Ex Ante Team |  | Workpaper measure expires 2018-12-31 (extended through 2019-12-31), replace with DEER measures that adopt workpaper baselines and HOU values |  | Updated to indicate claim/filing status
2020 | C-Out-LEDFixt-WM-Ext(58w)-dW21 | Commercial Outdoor General Lighting: Wall-Mounted LED Fixture. Normal Replacement (NR) and New Construction (NC) applications. Savings calculated above a standard practice baseline. | DEER2020 | D20v1 | 2020-11-24 16:30 | All-Oltg-dWatt-MS | NonDEER | Scaled | DeltaWatts | 21.1 |  | None |  | 0 |  | 0 | Com | Any | Lighting | OutGen | Ltg_Fixture | LED_fixt | LEDFixt-WM-Ext(58w) | OLtg-Com-LED-50000hr |  | 100% LED at 25th percentile Lighting Facts | LED Fixture: Wall-Mounted, Exterior rated, 58 Watts |  |  |  | Available |  | 0 | 0 | [5 empty] | None | 2020-01-01 | 2020-03-18 | [5 empty] | Standard |  | 1 | 1 | 0 | Deemed Ex Ante Team |  |  |  | Updated to indicate claim/filing status
2020 | C-Out-LEDFixt-WM-Ext(78w)-dW19 | Commercial Outdoor General Lighting: Wall-Mounted LED Fixture. Normal Replacement (NR) and New Construction (NC) applications. Savings calculated above a standard practice baseline. | DEER2019 | D20v0 | 2020-11-24 16:30 | All-Oltg-dWatt-MS | NonDEER | Scaled | DeltaWatts | 19 |  | None |  | 0 |  | 0 | Com | Any | Lighting | OutGen | Ltg_Fixture | LED_fixt | LEDFixt-WM-Ext(78w) | OLtg-Com-LED-50000hr |  | 100% LED at 25th percentile Lighting Facts | LED Fixture: Wall-Mounted, Exterior rated, 78 Watts |  |  |  | Available |  | 0 | 0 | DEER2019 Proposed Update |  |  |  |  | None | 2019-01-01 | 2019-12-31 | [5 empty] | Standard |  | 1 | 1 | 0 | Deemed Ex Ante Team |  |  |  | Updated to indicate claim/filing status
2020 | C-Out-LEDFixt-WM-Ext(78w)-dW19 | Commercial Outdoor General Lighting: Wall-Mounted LED Fixture. Normal Replacement (NR) and New Construction (NC) applications. Savings calculated above a standard practice baseline. | DEER2020 | D20v1 | 2020-11-24 16:30 | All-Oltg-dWatt-MS | NonDEER | Scaled | DeltaWatts | 19 |  | None |  | 0 |  | 0 | Com | Any | Lighting | OutGen | Ltg_Fixture | LED_fixt | LEDFixt-WM-Ext(78w) | OLtg-Com-LED-50000hr |  | 100% LED at 25th percentile Lighting Facts | LED Fixture: Wall-Mounted, Exterior rated, 78 Watts |  |  |  | Available |  | 0 | 0 | [5 empty] | None | 2020-01-01 | 2020-03-18 | [5 empty] | Standard |  | 1 | 1 | 0 | Deemed Ex Ante Team |  |  |  | Updated to indicate claim/filing status
2020 | C-Out-LEDFixt-WM-Ext(78w)-dW19 | Commercial Outdoor General Lighting: Wall-Mounted LED Fixture. Normal Replacement (NR) and New Construction (NC) applications. Savings calculated above a standard practice baseline. | DEER2018 | Disposition | 2020-11-24 16:30 | Com-Oltg-Dimmed35-dWatt | NonDEER | Scaled | DeltaWatts | 19.05 |  | None |  | 0 |  | 0 | Com | Any | Lighting | OutGen | Ltg_Fixture | LED_fixt | LEDFixt-WM-Ext(78w) | OLtg-Com-LED-50000hr |  | 100% LED at 25th percentile Lighting Facts | LED Fixture: Wall-Mounted, Exterior rated, 78 Watts |  |  |  | Available |  | 0 | 0 | DEER2020 Update: 2018OutdoorLightingPhase1DispositionUpdate |  |  |  |  | None | 2018-01-01 | 2019-12-31 | [5 empty] | Standard | Workpaper measure expires 2018-12-31 (extended through 2019-12-31), replace with DEER measures that adopt workpaper baselines and HOU values | 1 | 1 | 0 | Deemed Ex Ante Team |  | Workpaper measure expires 2018-12-31 (extended through 2019-12-31), replace with DEER measures that adopt workpaper baselines and HOU values |  | Updated to indicate claim/filing status
2020 | C-Out-LEDFixt-WM-Ext(97w)-dW20 | Commercial Outdoor General Lighting: Wall-Mounted LED Fixture. Normal Replacement (NR) and New Construction (NC) applications. Savings calculated above a standard practice baseline. | DEER2020 | D20v1 | 2020-11-24 16:30 | All-Oltg-dWatt-MS | NonDEER | Scaled | DeltaWatts | 19.7 |  | None |  | 0 |  | 0 | Com | Any | Lighting | OutGen | Ltg_Fixture | LED_fixt | LEDFixt-WM-Ext(97w) | OLtg-Com-LED-50000hr |  | 100% LED at 25th percentile Lighting Facts | LED Fixture: Wall-Mounted, Exterior rated, 97 Watts |  |  |  | Available |  | 0 | 0 | [5 empty] | None | 2020-01-01 | 2020-03-18 | [5 empty] | Standard |  | 1 | 1 | 0 | Deemed Ex Ante Team |  |  |  | Updated to indicate claim/filing status
2020 | C-Out-LEDFixt-WM-Ext(97w)-dW20 | Commercial Outdoor General Lighting: Wall-Mounted LED Fixture. Normal Replacement (NR) and New Construction (NC) applications. Savings calculated above a standard practice baseline. | DEER2019 | D20v0 | 2020-11-24 16:30 | All-Oltg-dWatt-MS | NonDEER | Scaled | DeltaWatts | 19.7 |  | None |  | 0 |  | 0 | Com | Any | Lighting | OutGen | Ltg_Fixture | LED_fixt | LEDFixt-WM-Ext(97w) | OLtg-Com-LED-50000hr |  | 100% LED at 25th percentile Lighting Facts | LED Fixture: Wall-Mounted, Exterior rated, 97 Watts |  |  |  | Available |  | 0 | 0 | DEER2019 Proposed Update |  |  |  |  | None | 2019-01-01 | 2019-12-31 | [5 empty] | Standard |  | 1 | 1 | 0 | Deemed Ex Ante Team |  |  |  | Updated to indicate claim/filing status
2020 | C-Out-LEDFixt-WM-Ext(97w)-dW20 | Commercial Outdoor General Lighting: Wall-Mounted LED Fixture. Normal Replacement (NR) and New Construction (NC) applications. Savings calculated above a standard practice baseline. | DEER2018 | Disposition | 2020-11-24 16:30 | Com-Oltg-Dimmed35-dWatt | NonDEER | Scaled | DeltaWatts | 19.69 |  | None |  | 0 |  | 0 | Com | Any | Lighting | OutGen | Ltg_Fixture | LED_fixt | LEDFixt-WM-Ext(97w) | OLtg-Com-LED-50000hr |  | 100% LED at 25th percentile Lighting Facts | LED Fixture: Wall-Mounted, Exterior rated, 97 Watts |  |  |  | Available |  | 0 | 0 | DEER2020 Update: 2018OutdoorLightingPhase1DispositionUpdate |  |  |  |  | None | 2018-01-01 | 2019-12-31 | [5 empty] | Standard | Workpaper measure expires 2018-12-31 (extended through 2019-12-31), replace with DEER measures that adopt workpaper baselines and HOU values | 1 | 1 | 0 | Deemed Ex Ante Team |  | Workpaper measure expires 2018-12-31 (extended through 2019-12-31), replace with DEER measures that adopt workpaper baselines and HOU values |  | Updated to indicate claim/filing status
2020 | C-Out-RdAr-LEDFixt-PM-Ext(107w)-dW29 | Commercial Outdoor Road & Area Lighting: LED Fixture. Normal Replacement (NR) and New Construction (NC) applications. Savings calculated above a standard practice baseline. | DEER1314 | Disposition | 2020-11-24 16:30 | Com-Oltg-dWatt-fxt | NonDEER | Scaled | DeltaWatts | 29.34 |  | None |  | 0 |  | 0 | Com | Any | Lighting | OutGen | Ltg_Fixture | LED_fixt | RdAr-LEDFixt-PM-Ext(107w) | OLtg-Com-LED-50000hr |  | 100% LED at 25th percentile Lighting Facts | LED Fixture: Pole-Mounted, Exterior rated, 107 Watts |  |  |  | Available |  | 0 | 0 | DEER2020 Update: 2018OutdoorLightingPhase1DispositionUpdate |  |  |  |  | None | 2018-01-01 | 2019-12-31 | [5 empty] | Standard | Workpaper measure expires 2018-12-31 (extended through 2019-12-31), replace with DEER measures that adopt workpaper baselines and HOU values | 1 | 1 | 0 | Deemed Ex Ante Team |  | Workpaper measure expires 2018-12-31 (extended through 2019-12-31), replace with DEER measures that adopt workpaper baselines and HOU values |  | Updated to indicate claim/filing status
2020 | C-Out-RdAr-LEDFixt-PM-Ext(107w)-dW29 | Commercial Outdoor Road & Area Lighting: LED Fixture. Normal Replacement (NR) and New Construction (NC) applications. Savings calculated above a standard practice baseline. | DEER2020 | D20v1 | 2020-11-24 16:30 | All-Oltg-dWatt | NonDEER | Scaled | DeltaWatts | 29.3 |  | None |  | 0 |  | 0 | Com | Any | Lighting | OutGen | Ltg_Fixture | LED_fixt | RdAr-LEDFixt-PM-Ext(107w) | OLtg-Com-LED-50000hr |  | 100% LED at 25th percentile Lighting Facts | LED Fixture: Pole-Mounted, Exterior rated, 107 Watts |  |  |  | Available |  | 0 | 0 | [5 empty] | None | 2020-01-01 | 2020-03-18 | [5 empty] | Standard | Workpaper required to support use of HOU without motions sensors. | 1 | 1 | 0 | Deemed Ex Ante Team |  | Workpaper required to support use of HOU without motions sensors. |  | Updated to indicate claim/filing status
2020 | C-Out-RdAr-LEDFixt-PM-Ext(107w)-dW29 | Commercial Outdoor Road & Area Lighting: LED Fixture. Normal Replacement (NR) and New Construction (NC) applications. Savings calculated above a standard practice baseline. | DEER2019 | D20v0 | 2020-11-24 16:30 | All-Oltg-dWatt | NonDEER | Scaled | DeltaWatts | 29.3 |  | None |  | 0 |  | 0 | Com | Any | Lighting | OutGen | Ltg_Fixture | LED_fixt | RdAr-LEDFixt-PM-Ext(107w) | OLtg-Com-LED-50000hr |  | 100% LED at 25th percentile Lighting Facts | LED Fixture: Pole-Mounted, Exterior rated, 107 Watts |  |  |  | Available |  | 0 | 0 | DEER2019 Proposed Update |  |  |  |  | None | 2019-01-01 | 2019-12-31 | [5 empty] | Standard | Measure expires 12/31/2019, replaced with DEER2020 measures with revised peak demand period definition. | 1 | 1 | 0 | Deemed Ex Ante Team |  | Measure expires 12/31/2019, replaced with DEER2020 measures with revised peak demand period definition. |  | Updated to indicate claim/filing status
2020 | C-Out-RdAr-LEDFixt-PM-Ext(107w)-dW29-MS | Commercial Outdoor Road & Area Lighting: LED Fixture. Normal Replacement (NR) and New Construction (NC) applications. Savings calculated above a standard practice baseline. | DEER2019 | D20v0 | 2020-11-24 16:30 | All-Oltg-dWatt-MS | NonDEER | Scaled | DeltaWatts | 29.3 |  | None |  | 0 |  | 0 | Com | Any | Lighting | OutGen | Ltg_Fixture | LED_fixt | RdAr-LEDFixt-PM-Ext(107w) | OLtg-Com-LED-50000hr |  | 100% LED at 25th percentile Lighting Facts | LED Fixture: Pole-Mounted, Exterior rated, 107 Watts with motion sensing required by Title 24 |  |  |  | Available |  | 0 | 0 | DEER2019 Proposed Update |  |  |  |  | None | 2019-01-01 | 2019-12-31 | [5 empty] | Standard |  | 1 | 1 | 0 | Deemed Ex Ante Team |  |  |  | Updated to indicate claim/filing status
2020 | C-Out-RdAr-LEDFixt-PM-Ext(107w)-dW29-MS | Commercial Outdoor Road & Area Lighting: LED Fixture. Normal Replacement (NR) and New Construction (NC) applications. Savings calculated above a standard practice baseline. | DEER2020 | D20v1 | 2020-11-24 16:30 | All-Oltg-dWatt-MS | NonDEER | Scaled | DeltaWatts | 29.3 |  | None |  | 0 |  | 0 | Com | Any | Lighting | OutGen | Ltg_Fixture | LED_fixt | RdAr-LEDFixt-PM-Ext(107w) | OLtg-Com-LED-50000hr |  | 100% LED at 25th percentile Lighting Facts | LED Fixture: Pole-Mounted, Exterior rated, 107 Watts with motion sensing required by Title 24 |  |  |  | Available |  | 0 | 0 | [5 empty] | None | 2020-01-01 | 2020-03-18 | [5 empty] | Standard |  | 1 | 1 | 0 | Deemed Ex Ante Team |  |  |  | Updated to indicate claim/filing status
2020 | C-Out-RdAr-LEDFixt-PM-Ext(146w)-dW29 | Commercial Outdoor Road & Area Lighting: LED Fixture. Normal Replacement (NR) and New Construction (NC) applications. Savings calculated above a standard practice baseline. | DEER2019 | D20v0 | 2020-11-24 16:30 | All-Oltg-dWatt | NonDEER | Scaled | DeltaWatts | 28.7 |  | None |  | 0 |  | 0 | Com | Any | Lighting | OutGen | Ltg_Fixture | LED_fixt | RdAr-LEDFixt-PM-Ext(146w) | OLtg-Com-LED-50000hr |  | 100% LED at 25th percentile Lighting Facts | LED Fixture: Pole-Mounted, Exterior rated, 146 Watts |  |  |  | Available |  | 0 | 0 | DEER2019 Proposed Update |  |  |  |  | None | 2019-01-01 | 2019-12-31 | [5 empty] | Standard | Measure expires 12/31/2019, replaced with DEER2020 measures with revised peak demand period definition. Workpaper required to support use of HOU without motions sensors. | 1 | 1 | 0 | Deemed Ex Ante Team |  | Measure expires 12/31/2019, replaced with DEER2020 measures with revised peak demand period definition. Workpaper required to support use of HOU without motions sensors. |  | Updated to indicate claim/filing status
2020 | C-Out-RdAr-LEDFixt-PM-Ext(146w)-dW29 | Commercial Outdoor Road & Area Lighting: LED Fixture. Normal Replacement (NR) and New Construction (NC) applications. Savings calculated above a standard practice baseline. | DEER2020 | D20v1 | 2020-11-24 16:30 | All-Oltg-dWatt | NonDEER | Scaled | DeltaWatts | 28.7 |  | None |  | 0 |  | 0 | Com | Any | Lighting | OutGen | Ltg_Fixture | LED_fixt | RdAr-LEDFixt-PM-Ext(146w) | OLtg-Com-LED-50000hr |  | 100% LED at 25th percentile Lighting Facts | LED Fixture: Pole-Mounted, Exterior rated, 146 Watts |  |  |  | Available |  | 0 | 0 | [5 empty] | None | 2020-01-01 | 2020-03-18 | [5 empty] | Standard | Workpaper required to support use of HOU without motions sensors. | 1 | 1 | 0 | Deemed Ex Ante Team |  | Workpaper required to support use of HOU without motions sensors. |  | Updated to indicate claim/filing status
2020 | C-Out-RdAr-LEDFixt-PM-Ext(146w)-dW29 | Commercial Outdoor Road & Area Lighting: LED Fixture. Normal Replacement (NR) and New Construction (NC) applications. Savings calculated above a standard practice baseline. | DEER1314 | Disposition | 2020-11-24 16:30 | Com-Oltg-dWatt-fxt | NonDEER | Scaled | DeltaWatts | 28.7 |  | None |  | 0 |  | 0 | Com | Any | Lighting | OutGen | Ltg_Fixture | LED_fixt | RdAr-LEDFixt-PM-Ext(146w) | OLtg-Com-LED-50000hr |  | 100% LED at 25th percentile Lighting Facts | LED Fixture: Pole-Mounted, Exterior rated, 146 Watts |  |  |  | Available |  | 0 | 0 | DEER2020 Update: 2018OutdoorLightingPhase1DispositionUpdate |  |  |  |  | None | 2018-01-01 | 2019-12-31 | [5 empty] | Standard | Workpaper measure expires 2018-12-31 (extended through 2019-12-31), replace with DEER measures that adopt workpaper baselines and HOU values | 1 | 1 | 0 | Deemed Ex Ante Team |  | Workpaper measure expires 2018-12-31 (extended through 2019-12-31), replace with DEER measures that adopt workpaper baselines and HOU values |  | Updated to indicate claim/filing status
2020 | C-Out-RdAr-LEDFixt-PM-Ext(146w)-dW29-MS | Commercial Outdoor Road & Area Lighting: LED Fixture. Normal Replacement (NR) and New Construction (NC) applications. Savings calculated above a standard practice baseline. | DEER2019 | D20v0 | 2020-11-24 16:30 | All-Oltg-dWatt-MS | NonDEER | Scaled | DeltaWatts | 28.7 |  | None |  | 0 |  | 0 | Com | Any | Lighting | OutGen | Ltg_Fixture | LED_fixt | RdAr-LEDFixt-PM-Ext(146w) | OLtg-Com-LED-50000hr |  | 100% LED at 25th percentile Lighting Facts | LED Fixture: Pole-Mounted, Exterior rated, 146 Watts with motion sensing required by Title 24 |  |  |  | Available |  | 0 | 0 | DEER2019 Proposed Update |  |  |  |  | None | 2019-01-01 | 2019-12-31 | [5 empty] | Standard |  | 1 | 1 | 0 | Deemed Ex Ante Team |  |  |  | Updated to indicate claim/filing status
2020 | C-Out-RdAr-LEDFixt-PM-Ext(146w)-dW29-MS | Commercial Outdoor Road & Area Lighting: LED Fixture. Normal Replacement (NR) and New Construction (NC) applications. Savings calculated above a standard practice baseline. | DEER2020 | D20v1 | 2020-11-24 16:30 | All-Oltg-dWatt-MS | NonDEER | Scaled | DeltaWatts | 28.7 |  | None |  | 0 |  | 0 | Com | Any | Lighting | OutGen | Ltg_Fixture | LED_fixt | RdAr-LEDFixt-PM-Ext(146w) | OLtg-Com-LED-50000hr |  | 100% LED at 25th percentile Lighting Facts | LED Fixture: Pole-Mounted, Exterior rated, 146 Watts with motion sensing required by Title 24 |  |  |  | Available |  | 0 | 0 | [5 empty] | None | 2020-01-01 | 2020-03-18 | [5 empty] | Standard |  | 1 | 1 | 0 | Deemed Ex Ante Team |  |  |  | Updated to indicate claim/filing status
2020 | C-Out-RdAr-LEDFixt-PM-Ext-1(68w)-dW22 | Commercial Outdoor Road & Area Lighting: LED Fixture. Normal Replacement (NR) and New Construction (NC) applications. Savings calculated above a standard practice baseline. | DEER2020 | D20v1 | 2020-11-24 16:30 | All-Oltg-dWatt | NonDEER | Scaled | DeltaWatts | 21.7 |  | None |  | 0 |  | 0 | Com | Any | Lighting | OutGen | Ltg_Fixture | LED_fixt | RdAr-LEDFixt-PM-Ext-1(68w) | OLtg-Com-LED-50000hr |  | 100% LED at 25th percentile Lighting Facts | LED Fixture: Pole-Mounted, Exterior rated, 68 Watts |  |  |  | Available |  | 0 | 0 | [5 empty] | None | 2020-01-01 | 2020-03-18 | [5 empty] | Standard | Workpaper required to support use of HOU without motions sensors. | 1 | 1 | 0 | Deemed Ex Ante Team |  | Workpaper required to support use of HOU without motions sensors. |  | Updated to indicate claim/filing status
2020 | C-Out-RdAr-LEDFixt-PM-Ext-1(68w)-dW22 | Commercial Outdoor Road & Area Lighting: LED Fixture. Normal Replacement (NR) and New Construction (NC) applications. Savings calculated above a standard practice baseline. | DEER2019 | D20v0 | 2020-11-24 16:30 | All-Oltg-dWatt | NonDEER | Scaled | DeltaWatts | 21.7 |  | None |  | 0 |  | 0 | Com | Any | Lighting | OutGen | Ltg_Fixture | LED_fixt | RdAr-LEDFixt-PM-Ext-1(68w) | OLtg-Com-LED-50000hr |  | 100% LED at 25th percentile Lighting Facts | LED Fixture: Pole-Mounted, Exterior rated, 68 Watts |  |  |  | Available |  | 0 | 0 | DEER2019 Proposed Update |  |  |  |  | None | 2019-01-01 | 2019-12-31 | [5 empty] | Standard | Measure expires 12/31/2019, replaced with DEER2020 measures with revised peak demand period definition. Workpaper required to support use of HOU without motions sensors. | 1 | 1 | 0 | Deemed Ex Ante Team |  | Measure expires 12/31/2019, replaced with DEER2020 measures with revised peak demand period definition. Workpaper required to support use of HOU without motions sensors. |  | Updated to indicate claim/filing status
2020 | C-Out-RdAr-LEDFixt-PM-Ext-1(68w)-dW22 | Commercial Outdoor Road & Area Lighting: LED Fixture. Normal Replacement (NR) and New Construction (NC) applications. Savings calculated above a standard practice baseline. | DEER1314 | Disposition | 2020-11-24 16:30 | Com-Oltg-dWatt-fxt | NonDEER | Scaled | DeltaWatts | 21.74 |  | None |  | 0 |  | 0 | Com | Any | Lighting | OutGen | Ltg_Fixture | LED_fixt | RdAr-LEDFixt-PM-Ext-1(68w) | OLtg-Com-LED-50000hr |  | 100% LED at 25th percentile Lighting Facts | LED Fixture: Pole-Mounted, Exterior rated, 68 Watts |  |  |  | Available |  | 0 | 0 | DEER2020 Update: 2018OutdoorLightingPhase1DispositionUpdate |  |  |  |  | None | 2018-01-01 | 2019-12-31 | [5 empty] | Standard | Workpaper measure expires 2018-12-31 (extended through 2019-12-31), replace with DEER measures that adopt workpaper baselines and HOU values | 1 | 1 | 0 | Deemed Ex Ante Team |  | Workpaper measure expires 2018-12-31 (extended through 2019-12-31), replace with DEER measures that adopt workpaper baselines and HOU values |  | Updated to indicate claim/filing status
2020 | C-Out-RdAr-LEDFixt-PM-Ext-1(68w)-dW22-MS | Commercial Outdoor Road & Area Lighting: LED Fixture. Normal Replacement (NR) and New Construction (NC) applications. Savings calculated above a standard practice baseline. | DEER2020 | D20v1 | 2020-11-24 16:30 | All-Oltg-dWatt-MS | NonDEER | Scaled | DeltaWatts | 21.7 |  | None |  | 0 |  | 0 | Com | Any | Lighting | OutGen | Ltg_Fixture | LED_fixt | RdAr-LEDFixt-PM-Ext-1(68w) | OLtg-Com-LED-50000hr |  | 100% LED at 25th percentile Lighting Facts | LED Fixture: Pole-Mounted, Exterior rated, 68 Watts with motion sensing required by Title 24 |  |  |  | Available |  | 0 | 0 | [5 empty] | None | 2020-01-01 | 2020-03-18 | [5 empty] | Standard |  | 1 | 1 | 0 | Deemed Ex Ante Team |  |  |  | Updated to indicate claim/filing status
2020 | C-Out-RdAr-LEDFixt-PM-Ext-1(90w)-dW27 | Commercial Outdoor Road & Area Lighting: LED Fixture. Normal Replacement (NR) and New Construction (NC) applications. Savings calculated above a standard practice baseline. | DEER2019 | D20v0 | 2020-11-24 16:30 | All-Oltg-dWatt | NonDEER | Scaled | DeltaWatts | 27 |  | None |  | 0 |  | 0 | Com | Any | Lighting | OutGen | Ltg_Fixture | LED_fixt | RdAr-LEDFixt-PM-Ext-1(90w) | OLtg-Com-LED-50000hr |  | 100% LED at 25th percentile Lighting Facts | LED Fixture: Pole-Mounted, Exterior rated, 90 Watts |  |  |  | Available |  | 0 | 0 | DEER2019 Proposed Update |  |  |  |  | None | 2019-01-01 | 2019-12-31 | [5 empty] | Standard | Measure expires 12/31/2019, replaced with DEER2020 measures with revised peak demand period definition. Workpaper required to support use of HOU without motions sensors. | 1 | 1 | 0 | Deemed Ex Ante Team |  | Measure expires 12/31/2019, replaced with DEER2020 measures with revised peak demand period definition. Workpaper required to support use of HOU without motions sensors. |  | Updated to indicate claim/filing status
2020 | C-Out-RdAr-LEDFixt-PM-Ext-1(90w)-dW27 | Commercial Outdoor Road & Area Lighting: LED Fixture. Normal Replacement (NR) and New Construction (NC) applications. Savings calculated above a standard practice baseline. | DEER1314 | Disposition | 2020-11-24 16:30 | Com-Oltg-dWatt-fxt | NonDEER | Scaled | DeltaWatts | 26.99 |  | None |  | 0 |  | 0 | Com | Any | Lighting | OutGen | Ltg_Fixture | LED_fixt | RdAr-LEDFixt-PM-Ext-1(90w) | OLtg-Com-LED-50000hr |  | 100% LED at 25th percentile Lighting Facts | LED Fixture: Pole-Mounted, Exterior rated, 90 Watts |  |  |  | Available |  | 0 | 0 | DEER2020 Update: 2018OutdoorLightingPhase1DispositionUpdate |  |  |  |  | None | 2018-01-01 | 2019-12-31 | [5 empty] | Standard | Workpaper measure expires 2018-12-31 (extended through 2019-12-31), replace with DEER measures that adopt workpaper baselines and HOU values | 1 | 1 | 0 | Deemed Ex Ante Team |  | Workpaper measure expires 2018-12-31 (extended through 2019-12-31), replace with DEER measures that adopt workpaper baselines and HOU values |  | Updated to indicate claim/filing status
2020 | C-Out-RdAr-LEDFixt-PM-Ext-1(90w)-dW27 | Commercial Outdoor Road & Area Lighting: LED Fixture. Normal Replacement (NR) and New Construction (NC) applications. Savings calculated above a standard practice baseline. | DEER2020 | D20v1 | 2020-11-24 16:30 | All-Oltg-dWatt | NonDEER | Scaled | DeltaWatts | 27 |  | None |  | 0 |  | 0 | Com | Any | Lighting | OutGen | Ltg_Fixture | LED_fixt | RdAr-LEDFixt-PM-Ext-1(90w) | OLtg-Com-LED-50000hr |  | 100% LED at 25th percentile Lighting Facts | LED Fixture: Pole-Mounted, Exterior rated, 90 Watts |  |  |  | Available |  | 0 | 0 | [5 empty] | None | 2020-01-01 | 2020-03-18 | [5 empty] | Standard | Workpaper required to support use of HOU without motions sensors. | 1 | 1 | 0 | Deemed Ex Ante Team |  | Workpaper required to support use of HOU without motions sensors. |  | Updated to indicate claim/filing status
2020 | C-Out-RdAr-LEDFixt-PM-Ext-1(90w)-dW27-MS | Commercial Outdoor Road & Area Lighting: LED Fixture. Normal Replacement (NR) and New Construction (NC) applications. Savings calculated above a standard practice baseline. | DEER2020 | D20v1 | 2020-11-24 16:30 | All-Oltg-dWatt-MS | NonDEER | Scaled | DeltaWatts | 27 |  | None |  | 0 |  | 0 | Com | Any | Lighting | OutGen | Ltg_Fixture | LED_fixt | RdAr-LEDFixt-PM-Ext-1(90w) | OLtg-Com-LED-50000hr |  | 100% LED at 25th percentile Lighting Facts | LED Fixture: Pole-Mounted, Exterior rated, 90 Watts with motion sensing required by Title 24 |  |  |  | Available |  | 0 | 0 | [5 empty] | None | 2020-01-01 | 2020-03-18 | [5 empty] | Standard |  | 1 | 1 | 0 | Deemed Ex Ante Team |  |  |  | Updated to indicate claim/filing status
2020 | C-Out-RdAr-LEDFixt-PM-Ext-1(90w)-dW27-MS | Commercial Outdoor Road & Area Lighting: LED Fixture. Normal Replacement (NR) and New Construction (NC) applications. Savings calculated above a standard practice baseline. | DEER2019 | D20v0 | 2020-11-24 16:30 | All-Oltg-dWatt-MS | NonDEER | Scaled | DeltaWatts | 27 |  | None |  | 0 |  | 0 | Com | Any | Lighting | OutGen | Ltg_Fixture | LED_fixt | RdAr-LEDFixt-PM-Ext-1(90w) | OLtg-Com-LED-50000hr |  | 100% LED at 25th percentile Lighting Facts | LED Fixture: Pole-Mounted, Exterior rated, 90 Watts with motion sensing required by Title 24 |  |  |  | Available |  | 0 | 0 | DEER2019 Proposed Update |  |  |  |  | None | 2019-01-01 | 2019-12-31 | [5 empty] | Standard |  | 1 | 1 | 0 | Deemed Ex Ante Team |  |  |  | Updated to indicate claim/filing status
2020 | C-Out-RdAr-LEDFixt-PM-Ext(235w)-dW43 | Commercial Outdoor Road & Area Lighting: LED Fixture. Normal Replacement (NR) and New Construction (NC) applications. Savings calculated above a standard practice baseline. | DEER2020 | D20v1 | 2020-11-24 16:30 | All-Oltg-dWatt | NonDEER | Scaled | DeltaWatts | 43.3 |  | None |  | 0 |  | 0 | Com | Any | Lighting | OutGen | Ltg_Fixture | LED_fixt | RdAr-LEDFixt-PM-Ext(235w) | OLtg-Com-LED-50000hr |  | 100% LED at 25th percentile Lighting Facts | LED Fixture: Pole-Mounted, Exterior rated, 235 Watts |  |  |  | Available |  | 0 | 0 | [5 empty] | None | 2020-01-01 | 2020-03-18 | [5 empty] | Standard | Workpaper required to support use of HOU without motions sensors. | 1 | 1 | 0 | Deemed Ex Ante Team |  | Workpaper required to support use of HOU without motions sensors. |  | Updated to indicate claim/filing status
2020 | C-Out-RdAr-LEDFixt-PM-Ext(235w)-dW43 | Commercial Outdoor Road & Area Lighting: LED Fixture. Normal Replacement (NR) and New Construction (NC) applications. Savings calculated above a standard practice baseline. | DEER1314 | Disposition | 2020-11-24 16:30 | Com-Oltg-dWatt-fxt | NonDEER | Scaled | DeltaWatts | 43.35 |  | None |  | 0 |  | 0 | Com | Any | Lighting | OutGen | Ltg_Fixture | LED_fixt | RdAr-LEDFixt-PM-Ext(235w) | OLtg-Com-LED-50000hr |  | 100% LED at 25th percentile Lighting Facts | LED Fixture: Pole-Mounted, Exterior rated, 235 Watts |  |  |  | Available |  | 0 | 0 | DEER2020 Update: 2018OutdoorLightingPhase1DispositionUpdate |  |  |  |  | None | 2018-01-01 | 2019-12-31 | [5 empty] | Standard | Workpaper measure expires 2018-12-31 (extended through 2019-12-31), replace with DEER measures that adopt workpaper baselines and HOU values | 1 | 1 | 0 | Deemed Ex Ante Team |  | Workpaper measure expires 2018-12-31 (extended through 2019-12-31), replace with DEER measures that adopt workpaper baselines and HOU values |  | Updated to indicate claim/filing status
2020 | C-Out-RdAr-LEDFixt-PM-Ext(235w)-dW43 | Commercial Outdoor Road & Area Lighting: LED Fixture. Normal Replacement (NR) and New Construction (NC) applications. Savings calculated above a standard practice baseline. | DEER2019 | D20v0 | 2020-11-24 16:30 | All-Oltg-dWatt | NonDEER | Scaled | DeltaWatts | 43.3 |  | None |  | 0 |  | 0 | Com | Any | Lighting | OutGen | Ltg_Fixture | LED_fixt | RdAr-LEDFixt-PM-Ext(235w) | OLtg-Com-LED-50000hr |  | 100% LED at 25th percentile Lighting Facts | LED Fixture: Pole-Mounted, Exterior rated, 235 Watts |  |  |  | Available |  | 0 | 0 | DEER2019 Proposed Update |  |  |  |  | None | 2019-01-01 | 2019-12-31 | [5 empty] | Standard | Measure expires 12/31/2019, replaced with DEER2020 measures with revised peak demand period definition. Workpaper required to support use of HOU without motions sensors. | 1 | 1 | 0 | Deemed Ex Ante Team |  | Measure expires 12/31/2019, replaced with DEER2020 measures with revised peak demand period definition. Workpaper required to support use of HOU without motions sensors. |  | Updated to indicate claim/filing status
2020 | C-Out-RdAr-LEDFixt-PM-Ext(235w)-dW43-MS | Commercial Outdoor Road & Area Lighting: LED Fixture. Normal Replacement (NR) and New Construction (NC) applications. Savings calculated above a standard practice baseline. | DEER2020 | D20v1 | 2020-11-24 16:30 | All-Oltg-dWatt-MS | NonDEER | Scaled | DeltaWatts | 43.3 |  | None |  | 0 |  | 0 | Com | Any | Lighting | OutGen | Ltg_Fixture | LED_fixt | RdAr-LEDFixt-PM-Ext(235w) | OLtg-Com-LED-50000hr |  | 100% LED at 25th percentile Lighting Facts | LED Fixture: Pole-Mounted, Exterior rated, 235 Watts with motion sensing required by Title 24 |  |  |  | Available |  | 0 | 0 | [5 empty] | None | 2020-01-01 | 2020-03-18 | [5 empty] | Standard |  | 1 | 1 | 0 | Deemed Ex Ante Team |  |  |  | Updated to indicate claim/filing status
2020 | C-Out-RdAr-LEDFixt-PM-Ext(235w)-dW43-MS | Commercial Outdoor Road & Area Lighting: LED Fixture. Normal Replacement (NR) and New Construction (NC) applications. Savings calculated above a standard practice baseline. | DEER2019 | D20v0 | 2020-11-24 16:30 | All-Oltg-dWatt-MS | NonDEER | Scaled | DeltaWatts | 43.3 |  | None |  | 0 |  | 0 | Com | Any | Lighting | OutGen | Ltg_Fixture | LED_fixt | RdAr-LEDFixt-PM-Ext(235w) | OLtg-Com-LED-50000hr |  | 100% LED at 25th percentile Lighting Facts | LED Fixture: Pole-Mounted, Exterior rated, 235 Watts with motion sensing required by Title 24 |  |  |  | Available |  | 0 | 0 | DEER2019 Proposed Update |  |  |  |  | None | 2019-01-01 | 2019-12-31 | [5 empty] | Standard |  | 1 | 1 | 0 | Deemed Ex Ante Team |  |  |  | Updated to indicate claim/filing status
2020 | C-Out-RdAr-LEDFixt-PM-Ext(29w)-dW14 | Commercial Outdoor Road & Area Lighting: LED Fixture. Normal Replacement (NR) and New Construction (NC) applications. Savings calculated above a standard practice baseline. | DEER1314 | Disposition | 2020-11-24 16:30 | Com-Oltg-dWatt-fxt | NonDEER | Scaled | DeltaWatts | 13.71 |  | None |  | 0 |  | 0 | Com | Any | Lighting | OutGen | Ltg_Fixture | LED_fixt | RdAr-LEDFixt-PM-Ext(29w) | OLtg-Com-LED-50000hr |  | 100% LED at 25th percentile Lighting Facts | LED Fixture: Pole-Mounted, Exterior rated, 29 Watts |  |  |  | Available |  | 0 | 0 | DEER2020 Update: 2018OutdoorLightingPhase1DispositionUpdate |  |  |  |  | None | 2018-01-01 | 2019-12-31 | [5 empty] | Standard | Workpaper measure expires 2018-12-31 (extended through 2019-12-31), replace with DEER measures that adopt workpaper baselines and HOU values | 1 | 1 | 0 | Deemed Ex Ante Team |  | Workpaper measure expires 2018-12-31 (extended through 2019-12-31), replace with DEER measures that adopt workpaper baselines and HOU values |  | Updated to indicate claim/filing status
2020 | C-Out-RdAr-LEDFixt-PM-Ext(29w)-dW14 | Commercial Outdoor Road & Area Lighting: LED Fixture. Normal Replacement (NR) and New Construction (NC) applications. Savings calculated above a standard practice baseline. | DEER2019 | D20v0 | 2020-11-24 16:30 | All-Oltg-dWatt | NonDEER | Scaled | DeltaWatts | 13.7 |  | None |  | 0 |  | 0 | Com | Any | Lighting | OutGen | Ltg_Fixture | LED_fixt | RdAr-LEDFixt-PM-Ext(29w) | OLtg-Com-LED-50000hr |  | 100% LED at 25th percentile Lighting Facts | LED Fixture: Pole-Mounted, Exterior rated, 29 Watts |  |  |  | Available |  | 0 | 0 | DEER2019 Proposed Update |  |  |  |  | None | 2019-01-01 | 2019-12-31 | [5 empty] | Standard | Measure expires 12/31/2019, replaced with DEER2020 measures with revised peak demand period definition. | 1 | 1 | 0 | Deemed Ex Ante Team |  | Measure expires 12/31/2019, replaced with DEER2020 measures with revised peak demand period definition. |  | Updated to indicate claim/filing status
2020 | C-Out-RdAr-LEDFixt-PM-Ext(29w)-dW14 | Commercial Outdoor Road & Area Lighting: LED Fixture. Normal Replacement (NR) and New Construction (NC) applications. Savings calculated above a standard practice baseline. | DEER2020 | D20v1 | 2020-11-24 16:30 | All-Oltg-dWatt | NonDEER | Scaled | DeltaWatts | 13.7 |  | None |  | 0 |  | 0 | Com | Any | Lighting | OutGen | Ltg_Fixture | LED_fixt | RdAr-LEDFixt-PM-Ext(29w) | OLtg-Com-LED-50000hr |  | 100% LED at 25th percentile Lighting Facts | LED Fixture: Pole-Mounted, Exterior rated, 29 Watts |  |  |  | Available |  | 0 | 0 | [5 empty] | None | 2020-01-01 | 2020-03-18 | [5 empty] | Standard |  | 1 | 1 | 0 | Deemed Ex Ante Team |  |  |  | Updated to indicate claim/filing status
2020 | C-Out-RdAr-LEDFixt-PM-Ext(390w)-dW54 | Commercial Outdoor Road & Area Lighting: LED Fixture. Normal Replacement (NR) and New Construction (NC) applications. Savings calculated above a standard practice baseline. | DEER2019 | D20v0 | 2020-11-24 16:30 | All-Oltg-dWatt | NonDEER | Scaled | DeltaWatts | 53.9 |  | None |  | 0 |  | 0 | Com | Any | Lighting | OutGen | Ltg_Fixture | LED_fixt | RdAr-LEDFixt-PM-Ext(390w) | OLtg-Com-LED-50000hr |  | 100% LED at 25th percentile Lighting Facts | LED Fixture: Pole-Mounted, Exterior rated, 390 Watts |  |  |  | Available |  | 0 | 0 | DEER2019 Proposed Update |  |  |  |  | None | 2019-01-01 | 2019-12-31 | [5 empty] | Standard | Measure expires 12/31/2019, replaced with DEER2020 measures with revised peak demand period definition. Workpaper required to support use of HOU without motions sensors. | 1 | 1 | 0 | Deemed Ex Ante Team |  | Measure expires 12/31/2019, replaced with DEER2020 measures with revised peak demand period definition. Workpaper required to support use of HOU without motions sensors. |  | Updated to indicate claim/filing status
2020 | C-Out-RdAr-LEDFixt-PM-Ext(390w)-dW54 | Commercial Outdoor Road & Area Lighting: LED Fixture. Normal Replacement (NR) and New Construction (NC) applications. Savings calculated above a standard practice baseline. | DEER2020 | D20v1 | 2020-11-24 16:30 | All-Oltg-dWatt | NonDEER | Scaled | DeltaWatts | 53.9 |  | None |  | 0 |  | 0 | Com | Any | Lighting | OutGen | Ltg_Fixture | LED_fixt | RdAr-LEDFixt-PM-Ext(390w) | OLtg-Com-LED-50000hr |  | 100% LED at 25th percentile Lighting Facts | LED Fixture: Pole-Mounted, Exterior rated, 390 Watts |  |  |  | Available |  | 0 | 0 | [5 empty] | None | 2020-01-01 | 2020-03-18 | [5 empty] | Standard | Workpaper required to support use of HOU without motions sensors. | 1 | 1 | 0 | Deemed Ex Ante Team |  | Workpaper required to support use of HOU without motions sensors. |  | Updated to indicate claim/filing status
2020 | C-Out-RdAr-LEDFixt-PM-Ext(390w)-dW54 | Commercial Outdoor Road & Area Lighting: LED Fixture. Normal Replacement (NR) and New Construction (NC) applications. Savings calculated above a standard practice baseline. | DEER1314 | Disposition | 2020-11-24 16:30 | Com-Oltg-dWatt-fxt | NonDEER | Scaled | DeltaWatts | 53.94 |  | None |  | 0 |  | 0 | Com | Any | Lighting | OutGen | Ltg_Fixture | LED_fixt | RdAr-LEDFixt-PM-Ext(390w) | OLtg-Com-LED-50000hr |  | 100% LED at 25th percentile Lighting Facts | LED Fixture: Pole-Mounted, Exterior rated, 390 Watts |  |  |  | Available |  | 0 | 0 | DEER2020 Update: 2018OutdoorLightingPhase1DispositionUpdate |  |  |  |  | None | 2018-01-01 | 2019-12-31 | [5 empty] | Standard | Workpaper measure expires 2018-12-31 (extended through 2019-12-31), replace with DEER measures that adopt workpaper baselines and HOU values | 1 | 1 | 0 | Deemed Ex Ante Team |  | Workpaper measure expires 2018-12-31 (extended through 2019-12-31), replace with DEER measures that adopt workpaper baselines and HOU values |  | Updated to indicate claim/filing status
2020 | C-Out-RdAr-LEDFixt-PM-Ext(390w)-dW54-MS | Commercial Outdoor Road & Area Lighting: LED Fixture. Normal Replacement (NR) and New Construction (NC) applications. Savings calculated above a standard practice baseline. | DEER2020 | D20v1 | 2020-11-24 16:30 | All-Oltg-dWatt-MS | NonDEER | Scaled | DeltaWatts | 53.9 |  | None |  | 0 |  | 0 | Com | Any | Lighting | OutGen | Ltg_Fixture | LED_fixt | RdAr-LEDFixt-PM-Ext(390w) | OLtg-Com-LED-50000hr |  | 100% LED at 25th percentile Lighting Facts | LED Fixture: Pole-Mounted, Exterior rated, 390 Watts with motion sensing required by Title 24 |  |  |  | Available |  | 0 | 0 | [5 empty] | None | 2020-01-01 | 2020-03-18 | [5 empty] | Standard |  | 1 | 1 | 0 | Deemed Ex Ante Team |  |  |  | Updated to indicate claim/filing status
2020 | C-Out-RdAr-LEDFixt-PM-Ext(390w)-dW54-MS | Commercial Outdoor Road & Area Lighting: LED Fixture. Normal Replacement (NR) and New Construction (NC) applications. Savings calculated above a standard practice baseline. | DEER2019 | D20v0 | 2020-11-24 16:30 | All-Oltg-dWatt-MS | NonDEER | Scaled | DeltaWatts | 53.9 |  | None |  | 0 |  | 0 | Com | Any | Lighting | OutGen | Ltg_Fixture | LED_fixt | RdAr-LEDFixt-PM-Ext(390w) | OLtg-Com-LED-50000hr |  | 100% LED at 25th percentile Lighting Facts | LED Fixture: Pole-Mounted, Exterior rated, 390 Watts with motion sensing required by Title 24 |  |  |  | Available |  | 0 | 0 | DEER2019 Proposed Update |  |  |  |  | None | 2019-01-01 | 2019-12-31 | [5 empty] | Standard |  | 1 | 1 | 0 | Deemed Ex Ante Team |  |  |  | Updated to indicate claim/filing status
2020 | C-Out-RdAr-LEDFixt-PM-Ext(45w)-dW14 | Commercial Outdoor Road & Area Lighting: LED Fixture. Normal Replacement (NR) and New Construction (NC) applications. Savings calculated above a standard practice baseline. | DEER1314 | Disposition | 2020-11-24 16:30 | Com-Oltg-dWatt-fxt | NonDEER | Scaled | DeltaWatts | 14.4 |  | None |  | 0 |  | 0 | Com | Any | Lighting | OutGen | Ltg_Fixture | LED_fixt | RdAr-LEDFixt-PM-Ext(45w) | OLtg-Com-LED-50000hr |  | 100% LED at 25th percentile Lighting Facts | LED Fixture: Pole-Mounted, Exterior rated, 45 Watts |  |  |  | Available |  | 0 | 0 | DEER2020 Update: 2018OutdoorLightingPhase1DispositionUpdate |  |  |  |  | None | 2018-01-01 | 2019-12-31 | [5 empty] | Standard | Workpaper measure expires 2018-12-31 (extended through 2019-12-31), replace with DEER measures that adopt workpaper baselines and HOU values | 1 | 1 | 0 | Deemed Ex Ante Team |  | Workpaper measure expires 2018-12-31 (extended through 2019-12-31), replace with DEER measures that adopt workpaper baselines and HOU values |  | Updated to indicate claim/filing status
2020 | C-Out-RdAr-LEDFixt-PM-Ext(45w)-dW14 | Commercial Outdoor Road & Area Lighting: LED Fixture. Normal Replacement (NR) and New Construction (NC) applications. Savings calculated above a standard practice baseline. | DEER2020 | D20v1 | 2020-11-24 16:30 | All-Oltg-dWatt | NonDEER | Scaled | DeltaWatts | 14.4 |  | None |  | 0 |  | 0 | Com | Any | Lighting | OutGen | Ltg_Fixture | LED_fixt | RdAr-LEDFixt-PM-Ext(45w) | OLtg-Com-LED-50000hr |  | 100% LED at 25th percentile Lighting Facts | LED Fixture: Pole-Mounted, Exterior rated, 45 Watts |  |  |  | Available |  | 0 | 0 | [5 empty] | None | 2020-01-01 | 2020-03-18 | [5 empty] | Standard | Workpaper required to support use of HOU without motions sensors. | 1 | 1 | 0 | Deemed Ex Ante Team |  | Workpaper required to support use of HOU without motions sensors. |  | Updated to indicate claim/filing status
2020 | C-Out-RdAr-LEDFixt-PM-Ext(45w)-dW14 | Commercial Outdoor Road & Area Lighting: LED Fixture. Normal Replacement (NR) and New Construction (NC) applications. Savings calculated above a standard practice baseline. | DEER2019 | D20v0 | 2020-11-24 16:30 | All-Oltg-dWatt | NonDEER | Scaled | DeltaWatts | 14.4 |  | None |  | 0 |  | 0 | Com | Any | Lighting | OutGen | Ltg_Fixture | LED_fixt | RdAr-LEDFixt-PM-Ext(45w) | OLtg-Com-LED-50000hr |  | 100% LED at 25th percentile Lighting Facts | LED Fixture: Pole-Mounted, Exterior rated, 45 Watts |  |  |  | Available |  | 0 | 0 | DEER2019 Proposed Update |  |  |  |  | None | 2019-01-01 | 2019-12-31 | [5 empty] | Standard | Measure expires 12/31/2019, replaced with DEER2020 measures with revised peak demand period definition. | 1 | 1 | 0 | Deemed Ex Ante Team |  | Measure expires 12/31/2019, replaced with DEER2020 measures with revised peak demand period definition. |  | Updated to indicate claim/filing status
2020 | C-Out-RdAr-LEDFixt-PM-Ext(45w)-dW14-MS | Commercial Outdoor Road & Area Lighting: LED Fixture. Normal Replacement (NR) and New Construction (NC) applications. Savings calculated above a standard practice baseline. | DEER2020 | D20v1 | 2020-11-24 16:30 | All-Oltg-dWatt-MS | NonDEER | Scaled | DeltaWatts | 14.4 |  | None |  | 0 |  | 0 | Com | Any | Lighting | OutGen | Ltg_Fixture | LED_fixt | RdAr-LEDFixt-PM-Ext(45w) | OLtg-Com-LED-50000hr |  | 100% LED at 25th percentile Lighting Facts | LED Fixture: Pole-Mounted, Exterior rated, 45 Watts with motion sensing required by Title 24 |  |  |  | Available |  | 0 | 0 | [5 empty] | None | 2020-01-01 | 2020-03-18 | [5 empty] | Standard |  | 1 | 1 | 0 | Deemed Ex Ante Team |  |  |  | Updated to indicate claim/filing status
2020 | C-Out-RdAr-LEDFixt-PM-Ext(571w)-dW94 | Commercial Outdoor Road & Area Lighting: LED Fixture. Normal Replacement (NR) and New Construction (NC) applications. Savings calculated above a standard practice baseline. | DEER2020 | D20v1 | 2020-11-24 16:30 | All-Oltg-dWatt | NonDEER | Scaled | DeltaWatts | 93.7 |  | None |  | 0 |  | 0 | Com | Any | Lighting | OutGen | Ltg_Fixture | LED_fixt | RdAr-LEDFixt-PM-Ext(571w) | OLtg-Com-LED-50000hr |  | 100% LED at 25th percentile Lighting Facts | LED Fixture: Pole-Mounted, Exterior rated, 571 Watts |  |  |  | Available |  | 0 | 0 | [5 empty] | None | 2020-01-01 | 2020-03-18 | [5 empty] | Standard | Workpaper required to support use of HOU without motions sensors. | 1 | 1 | 0 | Deemed Ex Ante Team |  | Workpaper required to support use of HOU without motions sensors. |  | Updated to indicate claim/filing status
2020 | C-Out-RdAr-LEDFixt-PM-Ext(571w)-dW94 | Commercial Outdoor Road & Area Lighting: LED Fixture. Normal Replacement (NR) and New Construction (NC) applications. Savings calculated above a standard practice baseline. | DEER1314 | Disposition | 2020-11-24 16:30 | Com-Oltg-dWatt-fxt | NonDEER | Scaled | DeltaWatts | 93.66 |  | None |  | 0 |  | 0 | Com | Any | Lighting | OutGen | Ltg_Fixture | LED_fixt | RdAr-LEDFixt-PM-Ext(571w) | OLtg-Com-LED-50000hr |  | 100% LED at 25th percentile Lighting Facts | LED Fixture: Pole-Mounted, Exterior rated, 571 Watts |  |  |  | Available |  | 0 | 0 | DEER2020 Update: 2018OutdoorLightingPhase1DispositionUpdate |  |  |  |  | None | 2018-01-01 | 2019-12-31 | [5 empty] | Standard | Workpaper measure expires 2018-12-31 (extended through 2019-12-31), replace with DEER measures that adopt workpaper baselines and HOU values | 1 | 1 | 0 | Deemed Ex Ante Team |  | Workpaper measure expires 2018-12-31 (extended through 2019-12-31), replace with DEER measures that adopt workpaper baselines and HOU values |  | Updated to indicate claim/filing status
2020 | C-Out-RdAr-LEDFixt-PM-Ext(571w)-dW94 | Commercial Outdoor Road & Area Lighting: LED Fixture. Normal Replacement (NR) and New Construction (NC) applications. Savings calculated above a standard practice baseline. | DEER2019 | D20v0 | 2020-11-24 16:30 | All-Oltg-dWatt | NonDEER | Scaled | DeltaWatts | 93.7 |  | None |  | 0 |  | 0 | Com | Any | Lighting | OutGen | Ltg_Fixture | LED_fixt | RdAr-LEDFixt-PM-Ext(571w) | OLtg-Com-LED-50000hr |  | 100% LED at 25th percentile Lighting Facts | LED Fixture: Pole-Mounted, Exterior rated, 571 Watts |  |  |  | Available |  | 0 | 0 | DEER2019 Proposed Update |  |  |  |  | None | 2019-01-01 | 2019-12-31 | [5 empty] | Standard | Measure expires 12/31/2019, replaced with DEER2020 measures with revised peak demand period definition. Workpaper required to support use of HOU without motions sensors. | 1 | 1 | 0 | Deemed Ex Ante Team |  | Measure expires 12/31/2019, replaced with DEER2020 measures with revised peak demand period definition. Workpaper required to support use of HOU without motions sensors. |  | Updated to indicate claim/filing status
2020 | C-Out-RdAr-LEDFixt-PM-Ext(571w)-dW94-MS | Commercial Outdoor Road & Area Lighting: LED Fixture. Normal Replacement (NR) and New Construction (NC) applications. Savings calculated above a standard practice baseline. | DEER2019 | D20v0 | 2020-11-24 16:30 | All-Oltg-dWatt-MS | NonDEER | Scaled | DeltaWatts | 93.7 |  | None |  | 0 |  | 0 | Com | Any | Lighting | OutGen | Ltg_Fixture | LED_fixt | RdAr-LEDFixt-PM-Ext(571w) | OLtg-Com-LED-50000hr |  | 100% LED at 25th percentile Lighting Facts | LED Fixture: Pole-Mounted, Exterior rated, 571 Watts with motion sensing required by Title 24 |  |  |  | Available |  | 0 | 0 | DEER2019 Proposed Update |  |  |  |  | None | 2019-01-01 | 2019-12-31 | [5 empty] | Standard |  | 1 | 1 | 0 | Deemed Ex Ante Team |  |  |  | Updated to indicate claim/filing status
2020 | C-Out-RdAr-LEDFixt-PM-Ext(571w)-dW94-MS | Commercial Outdoor Road & Area Lighting: LED Fixture. Normal Replacement (NR) and New Construction (NC) applications. Savings calculated above a standard practice baseline. | DEER2020 | D20v1 | 2020-11-24 16:30 | All-Oltg-dWatt-MS | NonDEER | Scaled | DeltaWatts | 93.7 |  | None |  | 0 |  | 0 | Com | Any | Lighting | OutGen | Ltg_Fixture | LED_fixt | RdAr-LEDFixt-PM-Ext(571w) | OLtg-Com-LED-50000hr |  | 100% LED at 25th percentile Lighting Facts | LED Fixture: Pole-Mounted, Exterior rated, 571 Watts with motion sensing required by Title 24 |  |  |  | Available |  | 0 | 0 | [5 empty] | None | 2020-01-01 | 2020-03-18 | [5 empty] | Standard |  | 1 | 1 | 0 | Deemed Ex Ante Team |  |  |  | Updated to indicate claim/filing status
2020 | C-Out-Strt-LEDFixt-PM-Ext(107w)-dW29 | Commercial Outdoor Street Lighting: LED Fixture. Normal Replacement (NR) and New Construction (NC) applications. Savings calculated above a standard practice baseline. | DEER2020 | D20v1 | 2020-11-24 16:30 | All-Oltg-dWatt | NonDEER | Scaled | DeltaWatts | 29.3 |  | None |  | 0 |  | 0 | Com | Any | Lighting | OutGen | Ltg_Fixture | LED_fixt | Strt-LEDFixt-PM-Ext(107w) | OLtg-Com-LED-50000hr |  | 100% LED at 25th percentile Lighting Facts | LED Fixture: Pole-Mounted, Exterior rated, 107 Watts |  |  |  | Available |  | 0 | 0 | [5 empty] | None | 2020-01-01 | 2020-03-18 | [5 empty] | Standard |  | 1 | 1 | 0 | Deemed Ex Ante Team |  |  |  | Updated to indicate claim/filing status
2020 | C-Out-Strt-LEDFixt-PM-Ext(107w)-dW29 | Commercial Outdoor Street Lighting: LED Fixture. Normal Replacement (NR) and New Construction (NC) applications. Savings calculated above a standard practice baseline. | DEER1314 | Disposition | 2020-11-24 16:30 | Com-Oltg-dWatt-fxt | NonDEER | Scaled | DeltaWatts | 29.34 |  | None |  | 0 |  | 0 | Com | Any | Lighting | OutGen | Ltg_Fixture | LED_fixt | Strt-LEDFixt-PM-Ext(107w) | OLtg-Com-LED-50000hr |  | 100% LED at 25th percentile Lighting Facts | LED Fixture: Pole-Mounted, Exterior rated, 107 Watts |  |  |  | Available |  | 0 | 0 | DEER2020 Update: 2018OutdoorLightingPhase1DispositionUpdate |  |  |  |  | None | 2018-01-01 | 2019-12-31 | [5 empty] | Standard | Workpaper measure expires 2018-12-31 (extended through 2019-12-31), replace with DEER measures that adopt workpaper baselines and HOU values | 1 | 1 | 0 | Deemed Ex Ante Team |  | Workpaper measure expires 2018-12-31 (extended through 2019-12-31), replace with DEER measures that adopt workpaper baselines and HOU values |  | Updated to indicate claim/filing status
2020 | C-Out-Strt-LEDFixt-PM-Ext(107w)-dW29 | Commercial Outdoor Street Lighting: LED Fixture. Normal Replacement (NR) and New Construction (NC) applications. Savings calculated above a standard practice baseline. | DEER2019 | D20v0 | 2020-11-24 16:30 | All-Oltg-dWatt | NonDEER | Scaled | DeltaWatts | 29.3 |  | None |  | 0 |  | 0 | Com | Any | Lighting | OutGen | Ltg_Fixture | LED_fixt | Strt-LEDFixt-PM-Ext(107w) | OLtg-Com-LED-50000hr |  | 100% LED at 25th percentile Lighting Facts | LED Fixture: Pole-Mounted, Exterior rated, 107 Watts |  |  |  | Available |  | 0 | 0 | DEER2019 Proposed Update |  |  |  |  | None | 2019-01-01 | 2019-12-31 | [5 empty] | Standard | Measure expires 12/31/2019, replaced with DEER2020 measures with revised peak demand period definition. | 1 | 1 | 0 | Deemed Ex Ante Team |  | Measure expires 12/31/2019, replaced with DEER2020 measures with revised peak demand period definition. |  | Updated to indicate claim/filing status
2020 | C-Out-Strt-LEDFixt-PM-Ext(146w)-dW29 | Commercial Outdoor Street Lighting: LED Fixture. Normal Replacement (NR) and New Construction (NC) applications. Savings calculated above a standard practice baseline. | DEER2019 | D20v0 | 2020-11-24 16:30 | All-Oltg-dWatt | NonDEER | Scaled | DeltaWatts | 28.7 |  | None |  | 0 |  | 0 | Com | Any | Lighting | OutGen | Ltg_Fixture | LED_fixt | Strt-LEDFixt-PM-Ext(146w) | OLtg-Com-LED-50000hr |  | 100% LED at 25th percentile Lighting Facts | LED Fixture: Pole-Mounted, Exterior rated, 146 Watts |  |  |  | Available |  | 0 | 0 | DEER2019 Proposed Update |  |  |  |  | None | 2019-01-01 | 2019-12-31 | [5 empty] | Standard | Measure expires 12/31/2019, replaced with DEER2020 measures with revised peak demand period definition. | 1 | 1 | 0 | Deemed Ex Ante Team |  | Measure expires 12/31/2019, replaced with DEER2020 measures with revised peak demand period definition. |  | Updated to indicate claim/filing status
2020 | C-Out-Strt-LEDFixt-PM-Ext(146w)-dW29 | Commercial Outdoor Street Lighting: LED Fixture. Normal Replacement (NR) and New Construction (NC) applications. Savings calculated above a standard practice baseline. | DEER2020 | D20v1 | 2020-11-24 16:30 | All-Oltg-dWatt | NonDEER | Scaled | DeltaWatts | 28.7 |  | None |  | 0 |  | 0 | Com | Any | Lighting | OutGen | Ltg_Fixture | LED_fixt | Strt-LEDFixt-PM-Ext(146w) | OLtg-Com-LED-50000hr |  | 100% LED at 25th percentile Lighting Facts | LED Fixture: Pole-Mounted, Exterior rated, 146 Watts |  |  |  | Available |  | 0 | 0 | [5 empty] | None | 2020-01-01 | 2020-03-18 | [5 empty] | Standard |  | 1 | 1 | 0 | Deemed Ex Ante Team |  |  |  | Updated to indicate claim/filing status
2020 | C-Out-Strt-LEDFixt-PM-Ext(146w)-dW29 | Commercial Outdoor Street Lighting: LED Fixture. Normal Replacement (NR) and New Construction (NC) applications. Savings calculated above a standard practice baseline. | DEER1314 | Disposition | 2020-11-24 16:30 | Com-Oltg-dWatt-fxt | NonDEER | Scaled | DeltaWatts | 28.7 |  | None |  | 0 |  | 0 | Com | Any | Lighting | OutGen | Ltg_Fixture | LED_fixt | Strt-LEDFixt-PM-Ext(146w) | OLtg-Com-LED-50000hr |  | 100% LED at 25th percentile Lighting Facts | LED Fixture: Pole-Mounted, Exterior rated, 146 Watts |  |  |  | Available |  | 0 | 0 | DEER2020 Update: 2018OutdoorLightingPhase1DispositionUpdate |  |  |  |  | None | 2018-01-01 | 2019-12-31 | [5 empty] | Standard | Workpaper measure expires 2018-12-31 (extended through 2019-12-31), replace with DEER measures that adopt workpaper baselines and HOU values | 1 | 1 | 0 | Deemed Ex Ante Team |  | Workpaper measure expires 2018-12-31 (extended through 2019-12-31), replace with DEER measures that adopt workpaper baselines and HOU values |  | Updated to indicate claim/filing status
2020 | C-Out-Strt-LEDFixt-PM-Ext-1(68w)-dW22 | Commercial Outdoor Street Lighting: LED Fixture. Normal Replacement (NR) and New Construction (NC) applications. Savings calculated above a standard practice baseline. | DEER2020 | D20v1 | 2020-11-24 16:30 | All-Oltg-dWatt | NonDEER | Scaled | DeltaWatts | 21.7 |  | None |  | 0 |  | 0 | Com | Any | Lighting | OutGen | Ltg_Fixture | LED_fixt | Strt-LEDFixt-PM-Ext-1(68w) | OLtg-Com-LED-50000hr |  | 100% LED at 25th percentile Lighting Facts | LED Fixture: Pole-Mounted, Exterior rated, 68 Watts |  |  |  | Available |  | 0 | 0 | [5 empty] | None | 2020-01-01 | 2020-03-18 | [5 empty] | Standard |  | 1 | 1 | 0 | Deemed Ex Ante Team |  |  |  | Updated to indicate claim/filing status
2020 | C-Out-Strt-LEDFixt-PM-Ext-1(68w)-dW22 | Commercial Outdoor Street Lighting: LED Fixture. Normal Replacement (NR) and New Construction (NC) applications. Savings calculated above a standard practice baseline. | DEER2019 | D20v0 | 2020-11-24 16:30 | All-Oltg-dWatt | NonDEER | Scaled | DeltaWatts | 21.7 |  | None |  | 0 |  | 0 | Com | Any | Lighting | OutGen | Ltg_Fixture | LED_fixt | Strt-LEDFixt-PM-Ext-1(68w) | OLtg-Com-LED-50000hr |  | 100% LED at 25th percentile Lighting Facts | LED Fixture: Pole-Mounted, Exterior rated, 68 Watts |  |  |  | Available |  | 0 | 0 | DEER2019 Proposed Update |  |  |  |  | None | 2019-01-01 | 2019-12-31 | [5 empty] | Standard | Measure expires 12/31/2019, replaced with DEER2020 measures with revised peak demand period definition. | 1 | 1 | 0 | Deemed Ex Ante Team |  | Measure expires 12/31/2019, replaced with DEER2020 measures with revised peak demand period definition. |  | Updated to indicate claim/filing status
2020 | C-Out-Strt-LEDFixt-PM-Ext-1(68w)-dW22 | Commercial Outdoor Street Lighting: LED Fixture. Normal Replacement (NR) and New Construction (NC) applications. Savings calculated above a standard practice baseline. | DEER1314 | Disposition | 2020-11-24 16:30 | Com-Oltg-dWatt-fxt | NonDEER | Scaled | DeltaWatts | 21.74 |  | None |  | 0 |  | 0 | Com | Any | Lighting | OutGen | Ltg_Fixture | LED_fixt | Strt-LEDFixt-PM-Ext-1(68w) | OLtg-Com-LED-50000hr |  | 100% LED at 25th percentile Lighting Facts | LED Fixture: Pole-Mounted, Exterior rated, 68 Watts |  |  |  | Available |  | 0 | 0 | DEER2020 Update: 2018OutdoorLightingPhase1DispositionUpdate |  |  |  |  | None | 2018-01-01 | 2019-12-31 | [5 empty] | Standard | Workpaper measure expires 2018-12-31 (extended through 2019-12-31), replace with DEER measures that adopt workpaper baselines and HOU values | 1 | 1 | 0 | Deemed Ex Ante Team |  | Workpaper measure expires 2018-12-31 (extended through 2019-12-31), replace with DEER measures that adopt workpaper baselines and HOU values |  | Updated to indicate claim/filing status
2020 | C-Out-Strt-LEDFixt-PM-Ext-1(90w)-dW27 | Commercial Outdoor Street Lighting: LED Fixture. Normal Replacement (NR) and New Construction (NC) applications. Savings calculated above a standard practice baseline. | DEER1314 | Disposition | 2020-11-24 16:30 | Com-Oltg-dWatt-fxt | NonDEER | Scaled | DeltaWatts | 26.99 |  | None |  | 0 |  | 0 | Com | Any | Lighting | OutGen | Ltg_Fixture | LED_fixt | Strt-LEDFixt-PM-Ext-1(90w) | OLtg-Com-LED-50000hr |  | 100% LED at 25th percentile Lighting Facts | LED Fixture: Pole-Mounted, Exterior rated, 90 Watts |  |  |  | Available |  | 0 | 0 | DEER2020 Update: 2018OutdoorLightingPhase1DispositionUpdate |  |  |  |  | None | 2018-01-01 | 2019-12-31 | [5 empty] | Standard | Workpaper measure expires 2018-12-31 (extended through 2019-12-31), replace with DEER measures that adopt workpaper baselines and HOU values | 1 | 1 | 0 | Deemed Ex Ante Team |  | Workpaper measure expires 2018-12-31 (extended through 2019-12-31), replace with DEER measures that adopt workpaper baselines and HOU values |  | Updated to indicate claim/filing status
2020 | C-Out-Strt-LEDFixt-PM-Ext-1(90w)-dW27 | Commercial Outdoor Street Lighting: LED Fixture. Normal Replacement (NR) and New Construction (NC) applications. Savings calculated above a standard practice baseline. | DEER2020 | D20v1 | 2020-11-24 16:30 | All-Oltg-dWatt | NonDEER | Scaled | DeltaWatts | 27 |  | None |  | 0 |  | 0 | Com | Any | Lighting | OutGen | Ltg_Fixture | LED_fixt | Strt-LEDFixt-PM-Ext-1(90w) | OLtg-Com-LED-50000hr |  | 100% LED at 25th percentile Lighting Facts | LED Fixture: Pole-Mounted, Exterior rated, 90 Watts |  |  |  | Available |  | 0 | 0 | [5 empty] | None | 2020-01-01 | 2020-03-18 | [5 empty] | Standard |  | 1 | 1 | 0 | Deemed Ex Ante Team |  |  |  | Updated to indicate claim/filing status
2020 | C-Out-Strt-LEDFixt-PM-Ext-1(90w)-dW27 | Commercial Outdoor Street Lighting: LED Fixture. Normal Replacement (NR) and New Construction (NC) applications. Savings calculated above a standard practice baseline. | DEER2019 | D20v0 | 2020-11-24 16:30 | All-Oltg-dWatt | NonDEER | Scaled | DeltaWatts | 27 |  | None |  | 0 |  | 0 | Com | Any | Lighting | OutGen | Ltg_Fixture | LED_fixt | Strt-LEDFixt-PM-Ext-1(90w) | OLtg-Com-LED-50000hr |  | 100% LED at 25th percentile Lighting Facts | LED Fixture: Pole-Mounted, Exterior rated, 90 Watts |  |  |  | Available |  | 0 | 0 | DEER2019 Proposed Update |  |  |  |  | None | 2019-01-01 | 2019-12-31 | [5 empty] | Standard | Measure expires 12/31/2019, replaced with DEER2020 measures with revised peak demand period definition. | 1 | 1 | 0 | Deemed Ex Ante Team |  | Measure expires 12/31/2019, replaced with DEER2020 measures with revised peak demand period definition. |  | Updated to indicate claim/filing status
2020 | C-Out-Strt-LEDFixt-PM-Ext(235w)-dW43 | Commercial Outdoor Street Lighting: LED Fixture. Normal Replacement (NR) and New Construction (NC) applications. Savings calculated above a standard practice baseline. | DEER2019 | D20v0 | 2020-11-24 16:30 | All-Oltg-dWatt | NonDEER | Scaled | DeltaWatts | 43.3 |  | None |  | 0 |  | 0 | Com | Any | Lighting | OutGen | Ltg_Fixture | LED_fixt | Strt-LEDFixt-PM-Ext(235w) | OLtg-Com-LED-50000hr |  | 100% LED at 25th percentile Lighting Facts | LED Fixture: Pole-Mounted Exterior rated,, 235 Watts |  |  |  | Available |  | 0 | 0 | DEER2019 Proposed Update |  |  |  |  | None | 2019-01-01 | 2019-12-31 | [5 empty] | Standard | Measure expires 12/31/2019, replaced with DEER2020 measures with revised peak demand period definition. | 1 | 1 | 0 | Deemed Ex Ante Team |  | Measure expires 12/31/2019, replaced with DEER2020 measures with revised peak demand period definition. |  | Updated to indicate claim/filing status
2020 | C-Out-Strt-LEDFixt-PM-Ext(235w)-dW43 | Commercial Outdoor Street Lighting: LED Fixture. Normal Replacement (NR) and New Construction (NC) applications. Savings calculated above a standard practice baseline. | DEER2020 | D20v1 | 2020-11-24 16:30 | All-Oltg-dWatt | NonDEER | Scaled | DeltaWatts | 43.3 |  | None |  | 0 |  | 0 | Com | Any | Lighting | OutGen | Ltg_Fixture | LED_fixt | Strt-LEDFixt-PM-Ext(235w) | OLtg-Com-LED-50000hr |  | 100% LED at 25th percentile Lighting Facts | LED Fixture: Pole-Mounted Exterior rated,, 235 Watts |  |  |  | Available |  | 0 | 0 | [5 empty] | None | 2020-01-01 | 2020-03-18 | [5 empty] | Standard |  | 1 | 1 | 0 | Deemed Ex Ante Team |  |  |  | Updated to indicate claim/filing status
2020 | C-Out-Strt-LEDFixt-PM-Ext(235w)-dW43 | Commercial Outdoor Street Lighting: LED Fixture. Normal Replacement (NR) and New Construction (NC) applications. Savings calculated above a standard practice baseline. | DEER1314 | Disposition | 2020-11-24 16:30 | Com-Oltg-dWatt-fxt | NonDEER | Scaled | DeltaWatts | 43.35 |  | None |  | 0 |  | 0 | Com | Any | Lighting | OutGen | Ltg_Fixture | LED_fixt | Strt-LEDFixt-PM-Ext(235w) | OLtg-Com-LED-50000hr |  | 100% LED at 25th percentile Lighting Facts | LED Fixture: Pole-Mounted Exterior rated,, 235 Watts |  |  |  | Available |  | 0 | 0 | DEER2020 Update: 2018OutdoorLightingPhase1DispositionUpdate |  |  |  |  | None | 2018-01-01 | 2019-12-31 | [5 empty] | Standard | Workpaper measure expires 2018-12-31 (extended through 2019-12-31), replace with DEER measures that adopt workpaper baselines and HOU values | 1 | 1 | 0 | Deemed Ex Ante Team |  | Workpaper measure expires 2018-12-31 (extended through 2019-12-31), replace with DEER measures that adopt workpaper baselines and HOU values |  | Updated to indicate claim/filing status
2020 | C-Out-Strt-LEDFixt-PM-Ext(29w)-dW14 | Commercial Outdoor Street Lighting: LED Fixture. Normal Replacement (NR) and New Construction (NC) applications. Savings calculated above a standard practice baseline. | DEER1314 | Disposition | 2020-11-24 16:30 | Com-Oltg-dWatt-fxt | NonDEER | Scaled | DeltaWatts | 13.71 |  | None |  | 0 |  | 0 | Com | Any | Lighting | OutGen | Ltg_Fixture | LED_fixt | Strt-LEDFixt-PM-Ext(29w) | OLtg-Com-LED-50000hr |  | 100% LED at 25th percentile Lighting Facts | LED Fixture: Pole-Mounted, Exterior rated, 29 Watts |  |  |  | Available |  | 0 | 0 | DEER2020 Update: 2018OutdoorLightingPhase1DispositionUpdate |  |  |  |  | None | 2018-01-01 | 2019-12-31 | [5 empty] | Standard | Workpaper measure expires 2018-12-31 (extended through 2019-12-31), replace with DEER measures that adopt workpaper baselines and HOU values | 1 | 1 | 0 | Deemed Ex Ante Team |  | Workpaper measure expires 2018-12-31 (extended through 2019-12-31), replace with DEER measures that adopt workpaper baselines and HOU values |  | Updated to indicate claim/filing status
2020 | C-Out-Strt-LEDFixt-PM-Ext(29w)-dW14 | Commercial Outdoor Street Lighting: LED Fixture. Normal Replacement (NR) and New Construction (NC) applications. Savings calculated above a standard practice baseline. | DEER2019 | D20v0 | 2020-11-24 16:30 | All-Oltg-dWatt | NonDEER | Scaled | DeltaWatts | 13.7 |  | None |  | 0 |  | 0 | Com | Any | Lighting | OutGen | Ltg_Fixture | LED_fixt | Strt-LEDFixt-PM-Ext(29w) | OLtg-Com-LED-50000hr |  | 100% LED at 25th percentile Lighting Facts | LED Fixture: Pole-Mounted, Exterior rated, 29 Watts |  |  |  | Available |  | 0 | 0 | DEER2019 Proposed Update |  |  |  |  | None | 2019-01-01 | 2019-12-31 | [5 empty] | Standard | Measure expires 12/31/2019, replaced with DEER2020 measures with revised peak demand period definition. | 1 | 1 | 0 | Deemed Ex Ante Team |  | Measure expires 12/31/2019, replaced with DEER2020 measures with revised peak demand period definition. |  | Updated to indicate claim/filing status
2020 | C-Out-Strt-LEDFixt-PM-Ext(29w)-dW14 | Commercial Outdoor Street Lighting: LED Fixture. Normal Replacement (NR) and New Construction (NC) applications. Savings calculated above a standard practice baseline. | DEER2020 | D20v1 | 2020-11-24 16:30 | All-Oltg-dWatt | NonDEER | Scaled | DeltaWatts | 13.7 |  | None |  | 0 |  | 0 | Com | Any | Lighting | OutGen | Ltg_Fixture | LED_fixt | Strt-LEDFixt-PM-Ext(29w) | OLtg-Com-LED-50000hr |  | 100% LED at 25th percentile Lighting Facts | LED Fixture: Pole-Mounted, Exterior rated, 29 Watts |  |  |  | Available |  | 0 | 0 | [5 empty] | None | 2020-01-01 | 2020-03-18 | [5 empty] | Standard |  | 1 | 1 | 0 | Deemed Ex Ante Team |  |  |  | Updated to indicate claim/filing status
2020 | C-Out-Strt-LEDFixt-PM-Ext(45w)-dW14 | Commercial Outdoor Street Lighting: LED Fixture. Normal Replacement (NR) and New Construction (NC) applications. Savings calculated above a standard practice baseline. | DEER2019 | D20v0 | 2020-11-24 16:30 | All-Oltg-dWatt | NonDEER | Scaled | DeltaWatts | 14.4 |  | None |  | 0 |  | 0 | Com | Any | Lighting | OutGen | Ltg_Fixture | LED_fixt | Strt-LEDFixt-PM-Ext(45w) | OLtg-Com-LED-50000hr |  | 100% LED at 25th percentile Lighting Facts | LED Fixture: Pole-Mounted, Exterior rated, 45 Watts |  |  |  | Available |  | 0 | 0 | DEER2019 Proposed Update |  |  |  |  | None | 2019-01-01 | 2019-12-31 | [5 empty] | Standard | Measure expires 12/31/2019, replaced with DEER2020 measures with revised peak demand period definition. | 1 | 1 | 0 | Deemed Ex Ante Team |  | Measure expires 12/31/2019, replaced with DEER2020 measures with revised peak demand period definition. |  | Updated to indicate claim/filing status
2020 | C-Out-Strt-LEDFixt-PM-Ext(45w)-dW14 | Commercial Outdoor Street Lighting: LED Fixture. Normal Replacement (NR) and New Construction (NC) applications. Savings calculated above a standard practice baseline. | DEER1314 | Disposition | 2020-11-24 16:30 | Com-Oltg-dWatt-fxt | NonDEER | Scaled | DeltaWatts | 14.4 |  | None |  | 0 |  | 0 | Com | Any | Lighting | OutGen | Ltg_Fixture | LED_fixt | Strt-LEDFixt-PM-Ext(45w) | OLtg-Com-LED-50000hr |  | 100% LED at 25th percentile Lighting Facts | LED Fixture: Pole-Mounted, Exterior rated, 45 Watts |  |  |  | Available |  | 0 | 0 | DEER2020 Update: 2018OutdoorLightingPhase1DispositionUpdate |  |  |  |  | None | 2018-01-01 | 2019-12-31 | [5 empty] | Standard | Workpaper measure expires 2018-12-31 (extended through 2019-12-31), replace with DEER measures that adopt workpaper baselines and HOU values | 1 | 1 | 0 | Deemed Ex Ante Team |  | Workpaper measure expires 2018-12-31 (extended through 2019-12-31), replace with DEER measures that adopt workpaper baselines and HOU values |  | Updated to indicate claim/filing status
2020 | C-Out-Strt-LEDFixt-PM-Ext(45w)-dW14 | Commercial Outdoor Street Lighting: LED Fixture. Normal Replacement (NR) and New Construction (NC) applications. Savings calculated above a standard practice baseline. | DEER2020 | D20v1 | 2020-11-24 16:30 | All-Oltg-dWatt | NonDEER | Scaled | DeltaWatts | 14.4 |  | None |  | 0 |  | 0 | Com | Any | Lighting | OutGen | Ltg_Fixture | LED_fixt | Strt-LEDFixt-PM-Ext(45w) | OLtg-Com-LED-50000hr |  | 100% LED at 25th percentile Lighting Facts | LED Fixture: Pole-Mounted, Exterior rated, 45 Watts |  |  |  | Available |  | 0 | 0 | [5 empty] | None | 2020-01-01 | 2020-03-18 | [5 empty] | Standard |  | 1 | 1 | 0 | Deemed Ex Ante Team |  |  |  | Updated to indicate claim/filing status
2020 | Furnace-Pkg-AFUE90 | Efficient Packaged Gas Furnace (Weatherized) - AFUE 90 | DEER2020 | D20v1 | 2020-11-24 16:30 | Furnace-Pkg-AFUE90 | DEER | Standard | None |  |  | None |  | 0 |  | 0 | Com | Any | HVAC | SpaceHeat | SpaceHtg_eq | GasFurnace |  | HVAC-Frnc | Packaged Furnace (Weatherized) 80 AFUE | Packaged Furnace (Weatherized) 81 AFUE | Packaged Furnace (Weatherized) 90 AFUE, with standard efficiency supply fan motor |  |  |  | Available |  | 0 | 0 |  | ErRobNc |  | HVAC-Frnc |  | None | 2020-01-01 | [6 empty] | Standard |  | 1 | 1 | 0 | Deemed Ex Ante Team |  |  |  | Updated to indicate claim/filing status
2020 | Furnace-Pkg-AFUE90-ECM-lt65kBtuh | Efficient Packaged Gas Furnace (Weatherized) - AFUE 90 with ECM supply fan motor | DEER2020 | D20v1 | 2020-11-24 16:30 | Furnace-Pkg-AFUE90-ECM-lt65kBtuh | DEER | Standard | None |  |  | None |  | 0 |  | 0 | Com | Any | HVAC | SpaceHeat | SpaceHtg_eq | GasFurnace |  | HVAC-Frnc | Packaged Furnace (Weatherized) 80 AFUE | Packaged Furnace (Weatherized) 81 AFUE | Packaged Furnace (Weatherized) 90 AFUE, with ECM supply fan motor |  |  |  | Available |  | 0 | 0 |  | ErRobNc |  | HVAC-Frnc |  | None | 2020-01-01 | [6 empty] | Standard |  | 1 | 1 | 0 | Deemed Ex Ante Team |  |  |  | Updated to indicate claim/filing status
2020 | Furnace-Pkg-AFUE91 | Efficient Packaged Gas Furnace (Weatherized) - AFUE 91 | DEER2020 | D20v1 | 2020-11-24 16:30 | Furnace-Pkg-AFUE91 | DEER | Standard | None |  |  | None |  | 0 |  | 0 | Com | Any | HVAC | SpaceHeat | SpaceHtg_eq | GasFurnace |  | HVAC-Frnc | Packaged Furnace (Weatherized) 80 AFUE | Packaged Furnace (Weatherized) 81 AFUE | Packaged Furnace (Weatherized) 91 AFUE, with standard efficiency supply fan motor |  |  |  | Available |  | 0 | 0 |  | ErRobNc |  | HVAC-Frnc |  | None | 2020-01-01 | [6 empty] | Standard |  | 1 | 1 | 0 | Deemed Ex Ante Team |  |  |  | Updated to indicate claim/filing status
2020 | Furnace-Pkg-AFUE91-ECM-lt65kBtuh | Efficient Packaged Gas Furnace (Weatherized) - AFUE 91 with ECM supply fan motor | DEER2020 | D20v1 | 2020-11-24 16:30 | Furnace-Pkg-AFUE91-ECM-lt65kBtuh | DEER | Standard | None |  |  | None |  | 0 |  | 0 | Com | Any | HVAC | SpaceHeat | SpaceHtg_eq | GasFurnace |  | HVAC-Frnc | Packaged Furnace (Weatherized) 80 AFUE | Packaged Furnace (Weatherized) 81 AFUE | Packaged Furnace (Weatherized) 91 AFUE, with ECM supply fan motor |  |  |  | Available |  | 0 | 0 |  | ErRobNc |  | HVAC-Frnc |  | None | 2020-01-01 | [6 empty] | Standard |  | 1 | 1 | 0 | Deemed Ex Ante Team |  |  |  | Updated to indicate claim/filing status
2020 | Furnace-Pkg-AFUE92 | Efficient Packaged Gas Furnace (Weatherized) - AFUE 92 | DEER2020 | D20v1 | 2020-11-24 16:30 | Furnace-Pkg-AFUE92 | DEER | Standard | None |  |  | None |  | 0 |  | 0 | Com | Any | HVAC | SpaceHeat | SpaceHtg_eq | GasFurnace |  | HVAC-Frnc | Packaged Furnace (Weatherized) 80 AFUE | Packaged Furnace (Weatherized) 81 AFUE | Packaged Furnace (Weatherized) 92 AFUE, with standard efficiency supply fan motor |  |  |  | Available |  | 0 | 0 |  | ErRobNc |  | HVAC-Frnc |  | None | 2020-01-01 | [6 empty] | Standard |  | 1 | 1 | 0 | Deemed Ex Ante Team |  |  |  | Updated to indicate claim/filing status
2020 | Furnace-Pkg-AFUE92-ECM-lt65kBtuh | Efficient Packaged Gas Furnace (Weatherized) - AFUE 92 with ECM supply fan motor | DEER2020 | D20v1 | 2020-11-24 16:30 | Furnace-Pkg-AFUE92-ECM-lt65kBtuh | DEER | Standard | None |  |  | None |  | 0 |  | 0 | Com | Any | HVAC | SpaceHeat | SpaceHtg_eq | GasFurnace |  | HVAC-Frnc | Packaged Furnace (Weatherized) 80 AFUE | Packaged Furnace (Weatherized) 81 AFUE | Packaged Furnace (Weatherized) 92 AFUE, with ECM supply fan motor |  |  |  | Available |  | 0 | 0 |  | ErRobNc |  | HVAC-Frnc |  | None | 2020-01-01 | [6 empty] | Standard |  | 1 | 1 | 0 | Deemed Ex Ante Team |  |  |  | Updated to indicate claim/filing status
2020 | Furnace-Pkg-AFUE93 | Efficient Packaged Gas Furnace (Weatherized) - AFUE 93 | DEER2020 | D20v1 | 2020-11-24 16:30 | Furnace-Pkg-AFUE93 | DEER | Standard | None |  |  | None |  | 0 |  | 0 | Com | Any | HVAC | SpaceHeat | SpaceHtg_eq | GasFurnace |  | HVAC-Frnc | Packaged Furnace (Weatherized) 80 AFUE | Packaged Furnace (Weatherized) 81 AFUE | Packaged Furnace (Weatherized) 93 AFUE, with standard efficiency supply fan motor |  |  |  | Available |  | 0 | 0 |  | ErRobNc |  | HVAC-Frnc |  | None | 2020-01-01 | [6 empty] | Standard |  | 1 | 1 | 0 | Deemed Ex Ante Team |  |  |  | Updated to indicate claim/filing status
2020 | Furnace-Pkg-AFUE93-ECM-lt65kBtuh | Efficient Packaged Gas Furnace (Weatherized) - AFUE 93 with ECM supply fan motor | DEER2020 | D20v1 | 2020-11-24 16:30 | Furnace-Pkg-AFUE93-ECM-lt65kBtuh | DEER | Standard | None |  |  | None |  | 0 |  | 0 | Com | Any | HVAC | SpaceHeat | SpaceHtg_eq | GasFurnace |  | HVAC-Frnc | Packaged Furnace (Weatherized) 80 AFUE | Packaged Furnace (Weatherized) 81 AFUE | Packaged Furnace (Weatherized) 93 AFUE, with ECM supply fan motor |  |  |  | Available |  | 0 | 0 |  | ErRobNc |  | HVAC-Frnc |  | None | 2020-01-01 | [6 empty] | Standard |  | 1 | 1 | 0 | Deemed Ex Ante Team |  |  |  | Updated to indicate claim/filing status
2020 | Furnace-Pkg-AFUE94 | Efficient Packaged Gas Furnace (Weatherized) - AFUE 94 | DEER2020 | D20v1 | 2020-11-24 16:30 | Furnace-Pkg-AFUE94 | DEER | Standard | None |  |  | None |  | 0 |  | 0 | Com | Any | HVAC | SpaceHeat | SpaceHtg_eq | GasFurnace |  | HVAC-Frnc | Packaged Furnace (Weatherized) 80 AFUE | Packaged Furnace (Weatherized) 81 AFUE | Packaged Furnace (Weatherized) 94 AFUE, with standard efficiency supply fan motor |  |  |  | Available |  | 0 | 0 |  | ErRobNc |  | HVAC-Frnc |  | None | 2020-01-01 | [6 empty] | Standard |  | 1 | 1 | 0 | Deemed Ex Ante Team |  |  |  | Updated to indicate claim/filing status
2020 | Furnace-Pkg-AFUE94-ECM-lt65kBtuh | Efficient Packaged Gas Furnace (Weatherized) - AFUE 94 with ECM supply fan motor | DEER2020 | D20v1 | 2020-11-24 16:30 | Furnace-Pkg-AFUE94-ECM-lt65kBtuh | DEER | Standard | None |  |  | None |  | 0 |  | 0 | Com | Any | HVAC | SpaceHeat | SpaceHtg_eq | GasFurnace |  | HVAC-Frnc | Packaged Furnace (Weatherized) 80 AFUE | Packaged Furnace (Weatherized) 81 AFUE | Packaged Furnace (Weatherized) 94 AFUE, with ECM supply fan motor |  |  |  | Available |  | 0 | 0 |  | ErRobNc |  | HVAC-Frnc |  | None | 2020-01-01 | [6 empty] | Standard |  | 1 | 1 | 0 | Deemed Ex Ante Team |  |  |  | Updated to indicate claim/filing status
2020 | Furnace-Pkg-AFUE95 | Efficient Packaged Gas Furnace (Weatherized) - AFUE 95 | DEER2020 | D20v1 | 2020-11-24 16:30 | Furnace-Pkg-AFUE95 | DEER | Standard | None |  |  | None |  | 0 |  | 0 | Com | Any | HVAC | SpaceHeat | SpaceHtg_eq | GasFurnace |  | HVAC-Frnc | Packaged Furnace (Weatherized) 80 AFUE | Packaged Furnace (Weatherized) 81 AFUE | Packaged Furnace (Weatherized) 95 AFUE, with standard efficiency supply fan motor |  |  |  | Available |  | 0 | 0 |  | ErRobNc |  | HVAC-Frnc |  | None | 2020-01-01 | [6 empty] | Standard |  | 1 | 1 | 0 | Deemed Ex Ante Team |  |  |  | Updated to indicate claim/filing status
2020 | Furnace-Pkg-AFUE95-ECM-lt65kBtuh | Efficient Packaged Gas Furnace (Weatherized) - AFUE 95 with ECM supply fan motor | DEER2020 | D20v1 | 2020-11-24 16:30 | Furnace-Pkg-AFUE95-ECM-lt65kBtuh | DEER | Standard | None |  |  | None |  | 0 |  | 0 | Com | Any | HVAC | SpaceHeat | SpaceHtg_eq | GasFurnace |  | HVAC-Frnc | Packaged Furnace (Weatherized) 80 AFUE | Packaged Furnace (Weatherized) 81 AFUE | Packaged Furnace (Weatherized) 95 AFUE, with ECM supply fan motor |  |  |  | Available |  | 0 | 0 |  | ErRobNc |  | HVAC-Frnc |  | None | 2020-01-01 | [6 empty] | Standard |  | 1 | 1 | 0 | Deemed Ex Ante Team |  |  |  | Updated to indicate claim/filing status
2020 | Furnace-Pkg-AFUE96 | Efficient Packaged Gas Furnace (Weatherized) - AFUE 96 | DEER2020 | D20v1 | 2020-11-24 16:30 | Furnace-Pkg-AFUE96 | DEER | Standard | None |  |  | None |  | 0 |  | 0 | Com | Any | HVAC | SpaceHeat | SpaceHtg_eq | GasFurnace |  | HVAC-Frnc | Packaged Furnace (Weatherized) 80 AFUE | Packaged Furnace (Weatherized) 81 AFUE | Packaged Furnace (Weatherized) 96 AFUE, with standard efficiency supply fan motor |  |  |  | Available |  | 0 | 0 |  | ErRobNc |  | HVAC-Frnc |  | None | 2020-01-01 | [6 empty] | Standard |  | 1 | 1 | 0 | Deemed Ex Ante Team |  |  |  | Updated to indicate claim/filing status
2020 | Furnace-Pkg-AFUE96-ECM-lt65kBtuh | Efficient Packaged Gas Furnace (Weatherized) - AFUE 96 with ECM supply fan motor | DEER2020 | D20v1 | 2020-11-24 16:30 | Furnace-Pkg-AFUE96-ECM-lt65kBtuh | DEER | Standard | None |  |  | None |  | 0 |  | 0 | Com | Any | HVAC | SpaceHeat | SpaceHtg_eq | GasFurnace |  | HVAC-Frnc | Packaged Furnace (Weatherized) 80 AFUE | Packaged Furnace (Weatherized) 81 AFUE | Packaged Furnace (Weatherized) 96 AFUE, with ECM supply fan motor |  |  |  | Available |  | 0 | 0 |  | ErRobNc |  | HVAC-Frnc |  | None | 2020-01-01 | [6 empty] | Standard |  | 1 | 1 | 0 | Deemed Ex Ante Team |  |  |  | Updated to indicate claim/filing status
2020 | Furnace-Pkg-AFUE97 | Efficient Packaged Gas Furnace (Weatherized) - AFUE 97 | DEER2020 | D20v1 | 2020-11-24 16:30 | Furnace-Pkg-AFUE97 | DEER | Standard | None |  |  | None |  | 0 |  | 0 | Com | Any | HVAC | SpaceHeat | SpaceHtg_eq | GasFurnace |  | HVAC-Frnc | Packaged Furnace (Weatherized) 80 AFUE | Packaged Furnace (Weatherized) 81 AFUE | Packaged Furnace (Weatherized) 97 AFUE, with standard efficiency supply fan motor |  |  |  | Available |  | 0 | 0 |  | ErRobNc |  | HVAC-Frnc |  | None | 2020-01-01 | [6 empty] | Standard |  | 1 | 1 | 0 | Deemed Ex Ante Team |  |  |  | Updated to indicate claim/filing status
2020 | Furnace-Pkg-AFUE97-ECM-lt65kBtuh | Efficient Packaged Gas Furnace (Weatherized) - AFUE 97 with ECM supply fan motor | DEER2020 | D20v1 | 2020-11-24 16:30 | Furnace-Pkg-AFUE97-ECM-lt65kBtuh | DEER | Standard | None |  |  | None |  | 0 |  | 0 | Com | Any | HVAC | SpaceHeat | SpaceHtg_eq | GasFurnace |  | HVAC-Frnc | Packaged Furnace (Weatherized) 80 AFUE | Packaged Furnace (Weatherized) 81 AFUE | Packaged Furnace (Weatherized) 97 AFUE, with ECM supply fan motor |  |  |  | Available |  | 0 | 0 |  | ErRobNc |  | HVAC-Frnc |  | None | 2020-01-01 | [6 empty] | Standard |  | 1 | 1 | 0 | Deemed Ex Ante Team |  |  |  | Updated to indicate claim/filing status
2020 | Furnace-Pkg-AFUE98 | Efficient Packaged Gas Furnace (Weatherized) - AFUE 98 | DEER2020 | D20v1 | 2020-11-24 16:30 | Furnace-Pkg-AFUE98 | DEER | Standard | None |  |  | None |  | 0 |  | 0 | Com | Any | HVAC | SpaceHeat | SpaceHtg_eq | GasFurnace |  | HVAC-Frnc | Packaged Furnace (Weatherized) 80 AFUE | Packaged Furnace (Weatherized) 81 AFUE | Packaged Furnace (Weatherized) 98 AFUE, with standard efficiency supply fan motor |  |  |  | Available |  | 0 | 0 |  | ErRobNc |  | HVAC-Frnc |  | None | 2020-01-01 | [6 empty] | Standard |  | 1 | 1 | 0 | Deemed Ex Ante Team |  |  |  | Updated to indicate claim/filing status
2020 | Furnace-Pkg-AFUE98-ECM-lt65kBtuh | Efficient Packaged Gas Furnace (Weatherized) - AFUE 98 with ECM supply fan motor | DEER2020 | D20v1 | 2020-11-24 16:30 | Furnace-Pkg-AFUE98-ECM-lt65kBtuh | DEER | Standard | None |  |  | None |  | 0 |  | 0 | Com | Any | HVAC | SpaceHeat | SpaceHtg_eq | GasFurnace |  | HVAC-Frnc | Packaged Furnace (Weatherized) 80 AFUE | Packaged Furnace (Weatherized) 81 AFUE | Packaged Furnace (Weatherized) 98 AFUE, with ECM supply fan motor |  |  |  | Available |  | 0 | 0 |  | ErRobNc |  | HVAC-Frnc |  | None | 2020-01-01 | [6 empty] | Standard |  | 1 | 1 | 0 | Deemed Ex Ante Team |  |  |  | Updated to indicate claim/filing status
2020 | NB-HVAC-DuctSeal-high | Duct Sealing (Total leakage reduced from 40% of AHU flow to 18%) | DEER2020 | D20v1 | 2020-11-24 16:30 | NB-HVAC-DuctSeal-high | DEER | Standard | None |  |  | None |  | 0 |  | 0 | Com | Any | HVAC | VentAirDist | HV_AirDist | DuctSysC |  | HVAC-DuctSeal | Duct Leakage: 20% supply; 20% return (40% total) |  | Duct Sealing (Total leakage reduced from 40% of AHU flow to 18%) |  |  |  | Available |  | 0 | 0 |  | Retro |  | HVAC-DuctSeal |  | None | 2020-01-01 | [6 empty] | Standard |  | 1 | 1 | 0 | Deemed Ex Ante Team |  |  |  | Updated to indicate claim/filing status
2020 | NB-HVAC-DuctSeal-low | Duct Sealing (Total leakage reduced from 28% of AHU flow to 18%) | DEER2020 | D20v1 | 2020-11-24 16:30 | NB-HVAC-DuctSeal-low | DEER | Standard | None |  |  | None |  | 0 |  | 0 | Com | Any | HVAC | VentAirDist | HV_AirDist | DuctSysC |  | HVAC-DuctSeal | Duct Leakage: 14% supply; 14% return (28% total) |  | Duct Sealing (Total leakage reduced from 28% of AHU flow to 18%) |  |  |  | Available |  | 0 | 0 |  | Retro |  | HVAC-DuctSeal |  | None | 2020-01-01 | [6 empty] | Standard |  | 1 | 1 | 0 | Deemed Ex Ante Team |  |  |  | Updated to indicate claim/filing status
2020 | NE-HVAC-airAC-Pkg-55to65kBtuh-15p0seer | Commercial SEER-rated Packaged Air Conditioners, Size Range: 55 - 65 kBTU/h, SEER = 15 (EER = 12.6), EIR = 0.236, Fan W/CFM = 0.25, two-speed fan, with Econo (Pre-existing vintages do not include Economizer) | DEER2020 | D20v1 | 2022-02-04 18:49 | NE-HVAC-airAC-Pkg-55to65kBtuh-15p0seer | DEER | Standard | None |  |  | None |  | 0 |  | 0 | Com | Any | HVAC | SpaceCool | dxAC_equip | pkgSEER | dxAC-Com-Pkg-55to65kBTUh-SEER-15.0 | HVAC-airAC | Com SEER-Rated Pkg AC, 18-65 kBTU/h; pre-2001: SEER = 11.6, one-speed fan, no Econo; post-2001: SEER = 13 (EER = 11.06), one-speed fan, no Econo; 2014: SEER = 14 (EER = 11.75), two-speed fan, w/Econo | Commercial SEER-rated Packaged Air Conditioners, Size Range: 55 - 65 kBTU/h, SEER = 14 (EER = 11.7), EIR = 0.249, Fan W/CFM = 0.29, two-speed fan, with Econo | Commercial SEER-rated Packaged Air Conditioners, Size Range: 55 - 65 kBTU/h, SEER = 15 (EER = 12.6), EIR = 0.236, Fan W/CFM = 0.25, two-speed fan, with Econo |  | dxAC-Com-Pkg-55to65kBTUh-SEER-14.0 | dxAC-Com-Pkg-55to65kBTUh-SEER-15.0 | Available |  | 0 | 0 |  | ErRobNc | dxAC-Com-Pkg-55to65kBTUh-SEER-14.0 | HVAC-airAC |  | None | 2020-05-28 | 2022-12-31 | [5 empty] | Standard |  | 1 | 1 | 0 | Deemed Ex Ante Team |  |  |  | Expired for DEER Update
2020 | NE-HVAC-airAC-Pkg-55to65kBtuh-15p0seer-wPreEcono | Commercial SEER-rated Packaged Air Conditioners, Size Range: 55 - 65 kBTU/h, SEER = 15 (EER = 12.6), EIR = 0.236, Fan W/CFM = 0.25, two-speed fan, with Econo (Pre-existing vintages include Economizer) | DEER2020 | D20v1 | 2022-02-04 18:49 | NE-HVAC-airAC-Pkg-55to65kBtuh-15p0seer-wPreEcono | DEER | Standard | None |  |  | None |  | 0 |  | 0 | Com | Any | HVAC | SpaceCool | dxAC_equip | pkgSEER | dxAC-Com-Pkg-55to65kBTUh-SEER-15.0 | HVAC-airAC | Com SEER-Rated Pkg AC, 18-65 kBTU/h; pre-2001: SEER = 11.6, one-speed fan, w/ Econo; post-2001: SEER = 13 (EER = 11.06), one-speed fan, w/Econo; 2014: SEER = 14 (EER = 11.75), two-speed fan, w/Econo | Commercial SEER-rated Packaged Air Conditioners, Size Range: 55 - 65 kBTU/h, SEER = 14 (EER = 11.7), EIR = 0.249, Fan W/CFM = 0.29, two-speed fan, with Econo | Commercial SEER-rated Packaged Air Conditioners, Size Range: 55 - 65 kBTU/h, SEER = 15 (EER = 12.6), EIR = 0.236, Fan W/CFM = 0.25, two-speed fan, with Econo |  | dxAC-Com-Pkg-55to65kBTUh-SEER-14.0 | dxAC-Com-Pkg-55to65kBTUh-SEER-15.0 | Available |  | 0 | 0 |  | ErRobNc | dxAC-Com-Pkg-55to65kBTUh-SEER-14.0 | HVAC-airAC |  | None | 2020-05-28 | 2022-12-31 | [5 empty] | Standard |  | 1 | 1 | 0 | Deemed Ex Ante Team |  |  |  | Expired for DEER Update
2020 | NE-HVAC-airAC-Pkg-55to65kBtuh-16p0seer | Commercial SEER-rated Packaged Air Conditioners, Size Range: 55 - 65 kBTU/h, SEER = 16 (EER = 12.5), EIR = 0.238, Fan W/CFM = 0.27, two-speed fan, with Econo (Pre-existing vintages do not include Economizer) | DEER2020 | D20v1 | 2022-02-04 18:49 | NE-HVAC-airAC-Pkg-55to65kBtuh-16p0seer | DEER | Standard | None |  |  | None |  | 0 |  | 0 | Com | Any | HVAC | SpaceCool | dxAC_equip | pkgSEER | dxAC-Com-Pkg-55to65kBTUh-SEER-16.0 | HVAC-airAC | Com SEER-Rated Pkg AC, 18-65 kBTU/h; pre-2001: SEER = 11.6, one-speed fan, no Econo; post-2001: SEER = 13 (EER = 11.06), one-speed fan, no Econo; 2014: SEER = 14 (EER = 11.75), two-speed fan, w/Econo | Commercial SEER-rated Packaged Air Conditioners, Size Range: 55 - 65 kBTU/h, SEER = 14 (EER = 11.7), EIR = 0.249, Fan W/CFM = 0.29, two-speed fan, with Econo | Commercial SEER-rated Packaged Air Conditioners, Size Range: 55 - 65 kBTU/h, SEER = 16 (EER = 12.5), EIR = 0.238, Fan W/CFM = 0.27, two-speed fan, with Econo |  | dxAC-Com-Pkg-55to65kBTUh-SEER-14.0 | dxAC-Com-Pkg-55to65kBTUh-SEER-16.0 | Available |  | 0 | 0 |  | ErRobNc | dxAC-Com-Pkg-55to65kBTUh-SEER-14.0 | HVAC-airAC |  | None | 2020-05-28 | 2022-12-31 | [5 empty] | Standard |  | 1 | 1 | 0 | Deemed Ex Ante Team |  |  |  | Expired for DEER Update
2020 | NE-HVAC-airAC-Pkg-55to65kBtuh-16p0seer-wPreEcono | Commercial SEER-rated Packaged Air Conditioners, Size Range: 55 - 65 kBTU/h, SEER = 16 (EER = 12.5), EIR = 0.238, Fan W/CFM = 0.27, two-speed fan, with Econo (Pre-existing vintages include Economizer) | DEER2020 | D20v1 | 2022-02-04 18:49 | NE-HVAC-airAC-Pkg-55to65kBtuh-16p0seer-wPreEcono | DEER | Standard | None |  |  | None |  | 0 |  | 0 | Com | Any | HVAC | SpaceCool | dxAC_equip | pkgSEER | dxAC-Com-Pkg-55to65kBTUh-SEER-16.0 | HVAC-airAC | Com SEER-Rated Pkg AC, 18-65 kBTU/h; pre-2001: SEER = 11.6, one-speed fan, w/ Econo; post-2001: SEER = 13 (EER = 11.06), one-speed fan, w/Econo; 2014: SEER = 14 (EER = 11.75), two-speed fan, w/Econo | Commercial SEER-rated Packaged Air Conditioners, Size Range: 55 - 65 kBTU/h, SEER = 14 (EER = 11.7), EIR = 0.249, Fan W/CFM = 0.29, two-speed fan, with Econo | Commercial SEER-rated Packaged Air Conditioners, Size Range: 55 - 65 kBTU/h, SEER = 16 (EER = 12.5), EIR = 0.238, Fan W/CFM = 0.27, two-speed fan, with Econo |  | dxAC-Com-Pkg-55to65kBTUh-SEER-14.0 | dxAC-Com-Pkg-55to65kBTUh-SEER-16.0 | Available |  | 0 | 0 |  | ErRobNc | dxAC-Com-Pkg-55to65kBTUh-SEER-14.0 | HVAC-airAC |  | None | 2020-05-28 | 2022-12-31 | [5 empty] | Standard |  | 1 | 1 | 0 | Deemed Ex Ante Team |  |  |  | Expired for DEER Update
2020 | NE-HVAC-airAC-Pkg-55to65kBtuh-17p0seer | Commercial SEER-rated Packaged Air Conditioners, Size Range: 55 - 65 kBTU/h, SEER = 17 (EER = 13.3), EIR = 0.223, Fan W/CFM = 0.27, two-speed fan, with Econo (Pre-existing vintages do not include Economizer) | DEER2020 | D20v1 | 2022-02-04 18:49 | NE-HVAC-airAC-Pkg-55to65kBtuh-17p0seer | DEER | Standard | None |  |  | None |  | 0 |  | 0 | Com | Any | HVAC | SpaceCool | dxAC_equip | pkgSEER | dxAC-Com-Pkg-55to65kBTUh-SEER-17.0 | HVAC-airAC | Com SEER-Rated Pkg AC, 18-65 kBTU/h; pre-2001: SEER = 11.6, one-speed fan, no Econo; post-2001: SEER = 13 (EER = 11.06), one-speed fan, no Econo; 2014: SEER = 14 (EER = 11.75), two-speed fan, w/Econo | Commercial SEER-rated Packaged Air Conditioners, Size Range: 55 - 65 kBTU/h, SEER = 14 (EER = 11.7), EIR = 0.249, Fan W/CFM = 0.29, two-speed fan, with Econo | Commercial SEER-rated Packaged Air Conditioners, Size Range: 55 - 65 kBTU/h, SEER = 17 (EER = 13.3), EIR = 0.223, Fan W/CFM = 0.27, two-speed fan, with Econo |  | dxAC-Com-Pkg-55to65kBTUh-SEER-14.0 | dxAC-Com-Pkg-55to65kBTUh-SEER-17.0 | Available |  | 0 | 0 |  | ErRobNc | dxAC-Com-Pkg-55to65kBTUh-SEER-14.0 | HVAC-airAC |  | None | 2020-05-28 | 2022-12-31 | [5 empty] | Standard |  | 1 | 1 | 0 | Deemed Ex Ante Team |  |  |  | Expired for DEER Update
2020 | NE-HVAC-airAC-Pkg-55to65kBtuh-17p0seer-wPreEcono | Commercial SEER-rated Packaged Air Conditioners, Size Range: 55 - 65 kBTU/h, SEER = 17 (EER = 13.3), EIR = 0.223, Fan W/CFM = 0.27, two-speed fan, with Econo (Pre-existing vintages include Economizer) | DEER2020 | D20v1 | 2022-02-04 18:49 | NE-HVAC-airAC-Pkg-55to65kBtuh-17p0seer-wPreEcono | DEER | Standard | None |  |  | None |  | 0 |  | 0 | Com | Any | HVAC | SpaceCool | dxAC_equip | pkgSEER | dxAC-Com-Pkg-55to65kBTUh-SEER-17.0 | HVAC-airAC | Com SEER-Rated Pkg AC, 18-65 kBTU/h; pre-2001: SEER = 11.6, one-speed fan, w/ Econo; post-2001: SEER = 13 (EER = 11.06), one-speed fan, w/Econo; 2014: SEER = 14 (EER = 11.75), two-speed fan, w/Econo | Commercial SEER-rated Packaged Air Conditioners, Size Range: 55 - 65 kBTU/h, SEER = 14 (EER = 11.7), EIR = 0.249, Fan W/CFM = 0.29, two-speed fan, with Econo | Commercial SEER-rated Packaged Air Conditioners, Size Range: 55 - 65 kBTU/h, SEER = 17 (EER = 13.3), EIR = 0.223, Fan W/CFM = 0.27, two-speed fan, with Econo |  | dxAC-Com-Pkg-55to65kBTUh-SEER-14.0 | dxAC-Com-Pkg-55to65kBTUh-SEER-17.0 | Available |  | 0 | 0 |  | ErRobNc | dxAC-Com-Pkg-55to65kBTUh-SEER-14.0 | HVAC-airAC |  | None | 2020-05-28 | 2022-12-31 | [5 empty] | Standard |  | 1 | 1 | 0 | Deemed Ex Ante Team |  |  |  | Expired for DEER Update
2020 | NE-HVAC-airAC-Pkg-55to65kBtuh-18p0seer | Commercial SEER-rated Packaged Air Conditioners, Size Range: 55 - 65 kBTU/h, SEER = 18 (EER = 14), EIR = 0.209, Fan W/CFM = 0.27, two-speed fan, with Econo (Pre-existing vintages do not include Economizer) | DEER2020 | D20v1 | 2022-02-04 18:49 | NE-HVAC-airAC-Pkg-55to65kBtuh-18p0seer | DEER | Standard | None |  |  | None |  | 0 |  | 0 | Com | Any | HVAC | SpaceCool | dxAC_equip | pkgSEER | dxAC-Com-Pkg-55to65kBTUh-SEER-18.0 | HVAC-airAC | Com SEER-Rated Pkg AC, 18-65 kBTU/h; pre-2001: SEER = 11.6, one-speed fan, no Econo; post-2001: SEER = 13 (EER = 11.06), one-speed fan, no Econo; 2014: SEER = 14 (EER = 11.75), two-speed fan, w/Econo | Commercial SEER-rated Packaged Air Conditioners, Size Range: 55 - 65 kBTU/h, SEER = 14 (EER = 11.7), EIR = 0.249, Fan W/CFM = 0.29, two-speed fan, with Econo | Commercial SEER-rated Packaged Air Conditioners, Size Range: 55 - 65 kBTU/h, SEER = 18 (EER = 14), EIR = 0.209, Fan W/CFM = 0.27, two-speed fan, with Econo |  | dxAC-Com-Pkg-55to65kBTUh-SEER-14.0 | dxAC-Com-Pkg-55to65kBTUh-SEER-18.0 | Available |  | 0 | 0 |  | ErRobNc | dxAC-Com-Pkg-55to65kBTUh-SEER-14.0 | HVAC-airAC |  | None | 2020-05-28 | 2022-12-31 | [5 empty] | Standard |  | 1 | 1 | 0 | Deemed Ex Ante Team |  |  |  | Expired for DEER Update
2020 | NE-HVAC-airAC-Pkg-55to65kBtuh-18p0seer-wPreEcono | Commercial SEER-rated Packaged Air Conditioners, Size Range: 55 - 65 kBTU/h, SEER = 18 (EER = 14), EIR = 0.209, Fan W/CFM = 0.27, two-speed fan, with Econo (Pre-existing vintages include Economizer) | DEER2020 | D20v1 | 2022-02-04 18:49 | NE-HVAC-airAC-Pkg-55to65kBtuh-18p0seer-wPreEcono | DEER | Standard | None |  |  | None |  | 0 |  | 0 | Com | Any | HVAC | SpaceCool | dxAC_equip | pkgSEER | dxAC-Com-Pkg-55to65kBTUh-SEER-18.0 | HVAC-airAC | Com SEER-Rated Pkg AC, 18-65 kBTU/h; pre-2001: SEER = 11.6, one-speed fan, w/ Econo; post-2001: SEER = 13 (EER = 11.06), one-speed fan, w/Econo; 2014: SEER = 14 (EER = 11.75), two-speed fan, w/Econo | Commercial SEER-rated Packaged Air Conditioners, Size Range: 55 - 65 kBTU/h, SEER = 14 (EER = 11.7), EIR = 0.249, Fan W/CFM = 0.29, two-speed fan, with Econo | Commercial SEER-rated Packaged Air Conditioners, Size Range: 55 - 65 kBTU/h, SEER = 18 (EER = 14), EIR = 0.209, Fan W/CFM = 0.27, two-speed fan, with Econo |  | dxAC-Com-Pkg-55to65kBTUh-SEER-14.0 | dxAC-Com-Pkg-55to65kBTUh-SEER-18.0 | Available |  | 0 | 0 |  | ErRobNc | dxAC-Com-Pkg-55to65kBTUh-SEER-14.0 | HVAC-airAC |  | None | 2020-05-28 | 2022-12-31 | [5 empty] | Standard |  | 1 | 1 | 0 | Deemed Ex Ante Team |  |  |  | Expired for DEER Update
2020 | NE-HVAC-airAC-Pkg-lt55kBtuh-15p0seer | Commercial SEER-rated Packaged Air Conditioners, Size Range: 18 - 55 kBTU/h, SEER = 15 (EER = 12.9), EIR = 0.234, Fan W/CFM = 0.25, one-speed fan, without Econo | DEER2020 | D20v1 | 2022-02-04 18:49 | NE-HVAC-airAC-Pkg-lt55kBtuh-15p0seer | DEER | Standard | None |  |  | None |  | 0 |  | 0 | Com | Any | HVAC | SpaceCool | dxAC_equip | pkgSEER | dxAC-Com-Pkg-lt55kBTUh-SEER-15.0 | HVAC-airAC | Com SEER-Rated Pkg AC, 18-65 kBTU/h; pre-2001: SEER = 11.6, one-speed fan, no Econo; post-2001: SEER = 13 (EER = 11.06), one-speed fan, no Econo; 2014: SEER = 14 (EER = 12.04), one-speed fan, no Econo | Commercial SEER-rated Packaged Air Conditioners, Size Range: 18 - 55 kBTU/h, SEER = 14 (EER = 12), EIR = 0.246, Fan W/CFM = 0.29, one-speed fan, without Econo | Commercial SEER-rated Packaged Air Conditioners, Size Range: 18 - 55 kBTU/h, SEER = 15 (EER = 12.9), EIR = 0.234, Fan W/CFM = 0.25, one-speed fan, without Econo |  | dxAC-Com-Pkg-lt55kBTUh-SEER-14.0 | dxAC-Com-Pkg-lt55kBTUh-SEER-15.0 | Available |  | 0 | 0 |  | ErRobNc | dxAC-Com-Pkg-lt55kBTUh-SEER-14.0 | HVAC-airAC |  | None | 2020-05-28 | 2022-12-31 | [5 empty] | Standard |  | 1 | 1 | 0 | Deemed Ex Ante Team |  |  |  | Expired for DEER Update
2020 | NE-HVAC-airAC-Pkg-lt55kBtuh-16p0seer | Commercial SEER-rated Packaged Air Conditioners, Size Range: 18 - 55 kBTU/h, SEER = 16 (EER = 12.5), EIR = 0.238, Fan W/CFM = 0.27, two-speed fan, without Econo | DEER2020 | D20v1 | 2022-02-04 18:49 | NE-HVAC-airAC-Pkg-lt55kBtuh-16p0seer | DEER | Standard | None |  |  | None |  | 0 |  | 0 | Com | Any | HVAC | SpaceCool | dxAC_equip | pkgSEER | dxAC-Com-Pkg-lt55kBTUh-SEER-16.0 | HVAC-airAC | Com SEER-Rated Pkg AC, 18-65 kBTU/h; pre-2001: SEER = 11.6, one-speed fan, no Econo; post-2001: SEER = 13 (EER = 11.06), one-speed fan, no Econo; 2014: SEER = 14 (EER = 12.04), one-speed fan, no Econo | Commercial SEER-rated Packaged Air Conditioners, Size Range: 18 - 55 kBTU/h, SEER = 14 (EER = 12), EIR = 0.246, Fan W/CFM = 0.29, one-speed fan, without Econo | Commercial SEER-rated Packaged Air Conditioners, Size Range: 18 - 55 kBTU/h, SEER = 16 (EER = 12.5), EIR = 0.238, Fan W/CFM = 0.27, two-speed fan, without Econo |  | dxAC-Com-Pkg-lt55kBTUh-SEER-14.0 | dxAC-Com-Pkg-lt55kBTUh-SEER-16.0 | Available |  | 0 | 0 |  | ErRobNc | dxAC-Com-Pkg-lt55kBTUh-SEER-14.0 | HVAC-airAC |  | None | 2020-05-28 | 2022-12-31 | [5 empty] | Standard |  | 1 | 1 | 0 | Deemed Ex Ante Team |  |  |  | Expired for DEER Update
2020 | NE-HVAC-airAC-Pkg-lt55kBtuh-17p0seer | Commercial SEER-rated Packaged Air Conditioners, Size Range: 18 - 55 kBTU/h, SEER = 17 (EER = 13.3), EIR = 0.223, Fan W/CFM = 0.27, two-speed fan, without Econo | DEER2020 | D20v1 | 2022-02-04 18:49 | NE-HVAC-airAC-Pkg-lt55kBtuh-17p0seer | DEER | Standard | None |  |  | None |  | 0 |  | 0 | Com | Any | HVAC | SpaceCool | dxAC_equip | pkgSEER | dxAC-Com-Pkg-lt55kBTUh-SEER-17.0 | HVAC-airAC | Com SEER-Rated Pkg AC, 18-65 kBTU/h; pre-2001: SEER = 11.6, one-speed fan, no Econo; post-2001: SEER = 13 (EER = 11.06), one-speed fan, no Econo; 2014: SEER = 14 (EER = 12.04), one-speed fan, no Econo | Commercial SEER-rated Packaged Air Conditioners, Size Range: 18 - 55 kBTU/h, SEER = 14 (EER = 12), EIR = 0.246, Fan W/CFM = 0.29, one-speed fan, without Econo | Commercial SEER-rated Packaged Air Conditioners, Size Range: 18 - 55 kBTU/h, SEER = 17 (EER = 13.3), EIR = 0.223, Fan W/CFM = 0.27, two-speed fan, without Econo |  | dxAC-Com-Pkg-lt55kBTUh-SEER-14.0 | dxAC-Com-Pkg-lt55kBTUh-SEER-17.0 | Available |  | 0 | 0 |  | ErRobNc | dxAC-Com-Pkg-lt55kBTUh-SEER-14.0 | HVAC-airAC |  | None | 2020-05-28 | 2022-12-31 | [5 empty] | Standard |  | 1 | 1 | 0 | Deemed Ex Ante Team |  |  |  | Expired for DEER Update
2020 | NE-HVAC-airAC-Pkg-lt55kBtuh-18p0seer | Commercial SEER-rated Packaged Air Conditioners, Size Range: 18 - 55 kBTU/h, SEER = 18 (EER = 14), EIR = 0.209, Fan W/CFM = 0.27, two-speed fan, without Econo | DEER2020 | D20v1 | 2022-02-04 18:49 | NE-HVAC-airAC-Pkg-lt55kBtuh-18p0seer | DEER | Standard | None |  |  | None |  | 0 |  | 0 | Com | Any | HVAC | SpaceCool | dxAC_equip | pkgSEER | dxAC-Com-Pkg-lt55kBTUh-SEER-18.0 | HVAC-airAC | Com SEER-Rated Pkg AC, 18-65 kBTU/h; pre-2001: SEER = 11.6, one-speed fan, no Econo; post-2001: SEER = 13 (EER = 11.06), one-speed fan, no Econo; 2014: SEER = 14 (EER = 12.04), one-speed fan, no Econo | Commercial SEER-rated Packaged Air Conditioners, Size Range: 18 - 55 kBTU/h, SEER = 14 (EER = 12), EIR = 0.246, Fan W/CFM = 0.29, one-speed fan, without Econo | Commercial SEER-rated Packaged Air Conditioners, Size Range: 18 - 55 kBTU/h, SEER = 18 (EER = 14), EIR = 0.209, Fan W/CFM = 0.27, two-speed fan, without Econo |  | dxAC-Com-Pkg-lt55kBTUh-SEER-14.0 | dxAC-Com-Pkg-lt55kBTUh-SEER-18.0 | Available |  | 0 | 0 |  | ErRobNc | dxAC-Com-Pkg-lt55kBTUh-SEER-14.0 | HVAC-airAC |  | None | 2020-05-28 | 2022-12-31 | [5 empty] | Standard |  | 1 | 1 | 0 | Deemed Ex Ante Team |  |  |  | Expired for DEER Update
2020 | NE-HVAC-airAC-Split-45to55kBtuh-15p0seer | Commercial SEER-rated split Air Conditioners, Size Range: 45 - 55 kBTU/h, SEER = 15 (EER = 12.8), EIR = 0.232, Fan W/CFM = 0.25, one-speed fan, without Econo | DEER2020 | D20v1 | 2022-02-02 16:51 | NE-HVAC-airAC-Split-45to55kBtuh-15p0seer | DEER | Standard | None |  |  | None |  | 0 |  | 0 | Com | Any | HVAC | SpaceCool | dxAC_equip | spltSEER | dxAC-Com-Split-45to55kBTUh-SEER-15.0 | HVAC-airAC | Commercial SEER-rated split Air Conditioners, 18-65 kBTU/h; pre-2001: SEER = 11.5, one-speed fan, no Econo; post-2001: SEER = 13 (EER = 11.08), one-speed fan, no Econo; 2014: SEER = 14 (EER = 11.82), one-speed fan, no Econo | Commercial SEER-rated split Air Conditioners, Size Range: 45 - 55 kBTU/h, SEER = 14 (EER = 11.8), EIR = 0.247, Fan W/CFM = 0.29, one-speed fan, without Econo | Commercial SEER-rated split Air Conditioners, Size Range: 45 - 55 kBTU/h, SEER = 15 (EER = 12.8), EIR = 0.232, Fan W/CFM = 0.25, one-speed fan, without Econo |  | dxAC-Com-Split-45to55kBTUh-SEER-14.0 | dxAC-Com-Split-45to55kBTUh-SEER-15.0 | Available |  | 0 | 0 |  | ErRobNc | dxAC-Com-Split-45to55kBTUh-SEER-14.0 | HVAC-airAC |  | None | 2020-05-28 | 2012-12-31 | [5 empty] | Standard |  | 1 | 1 | 0 | Deemed Ex Ante Team |  |  |  | Delayed per Golden Rod Memo 2019-12-23
2020 | NE-HVAC-airAC-Split-45to55kBtuh-16p0seer | Commercial SEER-rated split Air Conditioners, Size Range: 45 - 55 kBTU/h, SEER = 16 (EER = 12.5), EIR = 0.238, Fan W/CFM = 0.27, two-speed fan, without Econo | DEER2020 | D20v1 | 2022-02-02 16:51 | NE-HVAC-airAC-Split-45to55kBtuh-16p0seer | DEER | Standard | None |  |  | None |  | 0 |  | 0 | Com | Any | HVAC | SpaceCool | dxAC_equip | spltSEER | dxAC-Com-Split-45to55kBTUh-SEER-16.0 | HVAC-airAC | Commercial SEER-rated split Air Conditioners, 18-65 kBTU/h; pre-2001: SEER = 11.5, one-speed fan, no Econo; post-2001: SEER = 13 (EER = 11.08), one-speed fan, no Econo; 2014: SEER = 14 (EER = 11.82), one-speed fan, no Econo | Commercial SEER-rated split Air Conditioners, Size Range: 45 - 55 kBTU/h, SEER = 14 (EER = 11.8), EIR = 0.247, Fan W/CFM = 0.29, one-speed fan, without Econo | Commercial SEER-rated split Air Conditioners, Size Range: 45 - 55 kBTU/h, SEER = 16 (EER = 12.5), EIR = 0.238, Fan W/CFM = 0.27, two-speed fan, without Econo |  | dxAC-Com-Split-45to55kBTUh-SEER-14.0 | dxAC-Com-Split-45to55kBTUh-SEER-16.0 | Available |  | 0 | 0 |  | ErRobNc | dxAC-Com-Split-45to55kBTUh-SEER-14.0 | HVAC-airAC |  | None | 2020-05-28 | 2012-12-31 | [5 empty] | Standard |  | 1 | 1 | 0 | Deemed Ex Ante Team |  |  |  | Delayed per Golden Rod Memo 2019-12-23
2020 | NE-HVAC-airAC-Split-45to55kBtuh-17p0seer | Commercial SEER-rated split Air Conditioners, Size Range: 45 - 55 kBTU/h, SEER = 17 (EER = 13.3), EIR = 0.223, Fan W/CFM = 0.27, two-speed fan, without Econo | DEER2020 | D20v1 | 2022-02-02 16:51 | NE-HVAC-airAC-Split-45to55kBtuh-17p0seer | DEER | Standard | None |  |  | None |  | 0 |  | 0 | Com | Any | HVAC | SpaceCool | dxAC_equip | spltSEER | dxAC-Com-Split-45to55kBTUh-SEER-17.0 | HVAC-airAC | Commercial SEER-rated split Air Conditioners, 18-65 kBTU/h; pre-2001: SEER = 11.5, one-speed fan, no Econo; post-2001: SEER = 13 (EER = 11.08), one-speed fan, no Econo; 2014: SEER = 14 (EER = 11.82), one-speed fan, no Econo | Commercial SEER-rated split Air Conditioners, Size Range: 45 - 55 kBTU/h, SEER = 14 (EER = 11.8), EIR = 0.247, Fan W/CFM = 0.29, one-speed fan, without Econo | Commercial SEER-rated split Air Conditioners, Size Range: 45 - 55 kBTU/h, SEER = 17 (EER = 13.3), EIR = 0.223, Fan W/CFM = 0.27, two-speed fan, without Econo |  | dxAC-Com-Split-45to55kBTUh-SEER-14.0 | dxAC-Com-Split-45to55kBTUh-SEER-17.0 | Available |  | 0 | 0 |  | ErRobNc | dxAC-Com-Split-45to55kBTUh-SEER-14.0 | HVAC-airAC |  | None | 2020-05-28 | 2012-12-31 | [5 empty] | Standard |  | 1 | 1 | 0 | Deemed Ex Ante Team |  |  |  | Delayed per Golden Rod Memo 2019-12-23
2020 | NE-HVAC-airAC-Split-45to55kBtuh-18p0seer | Commercial SEER-rated split Air Conditioners, Size Range: 45 - 55 kBTU/h, SEER = 18 (EER = 14), EIR = 0.209, Fan W/CFM = 0.27, two-speed fan, without Econo | DEER2020 | D20v1 | 2022-02-02 16:51 | NE-HVAC-airAC-Split-45to55kBtuh-18p0seer | DEER | Standard | None |  |  | None |  | 0 |  | 0 | Com | Any | HVAC | SpaceCool | dxAC_equip | spltSEER | dxAC-Com-Split-45to55kBTUh-SEER-18.0 | HVAC-airAC | Commercial SEER-rated split Air Conditioners, 18-65 kBTU/h; pre-2001: SEER = 11.5, one-speed fan, no Econo; post-2001: SEER = 13 (EER = 11.08), one-speed fan, no Econo; 2014: SEER = 14 (EER = 11.82), one-speed fan, no Econo | Commercial SEER-rated split Air Conditioners, Size Range: 45 - 55 kBTU/h, SEER = 14 (EER = 11.8), EIR = 0.247, Fan W/CFM = 0.29, one-speed fan, without Econo | Commercial SEER-rated split Air Conditioners, Size Range: 45 - 55 kBTU/h, SEER = 18 (EER = 14), EIR = 0.209, Fan W/CFM = 0.27, two-speed fan, without Econo |  | dxAC-Com-Split-45to55kBTUh-SEER-14.0 | dxAC-Com-Split-45to55kBTUh-SEER-18.0 | Available |  | 0 | 0 |  | ErRobNc | dxAC-Com-Split-45to55kBTUh-SEER-14.0 | HVAC-airAC |  | None | 2020-05-28 | 2012-12-31 | [5 empty] | Standard |  | 1 | 1 | 0 | Deemed Ex Ante Team |  |  |  | Delayed per Golden Rod Memo 2019-12-23
2020 | NE-HVAC-airAC-Split-55to65kBtuh-15p0seer | Commercial SEER-rated split Air Conditioners, Size Range: 55 - 65 kBTU/h, SEER = 15 (EER = 12.6), EIR = 0.236, Fan W/CFM = 0.25, two-speed fan, with Econo (Pre-existing vintages do not include Economizer) | DEER2020 | D20v1 | 2021-10-08 12:07 | NE-HVAC-airAC-Split-55to65kBtuh-15p0seer | DEER | Standard | None |  |  | None |  | 0 |  | 0 | Com | Any | HVAC | SpaceCool | dxAC_equip | spltSEER | dxAC-Com-Split-55to65kBTUh-SEER-15.0 | HVAC-airAC | Commercial SEER-rated split Air Conditioners, 18-65 kBTU/h; pre-2001: SEER = 11.5, one-speed fan, no Econo; post-2001: SEER = 13 (EER = 11.08), one-speed fan, no Econo; 2014: SEER = 14 (EER = 11.75), two-speed fan, w/Econo | Commercial SEER-rated split Air Conditioners, Size Range: 55 - 65 kBTU/h, SEER = 14 (EER = 11.7), EIR = 0.249, Fan W/CFM = 0.29, two-speed fan, with Econo | Commercial SEER-rated split Air Conditioners, Size Range: 55 - 65 kBTU/h, SEER = 15 (EER = 12.6), EIR = 0.236, Fan W/CFM = 0.25, two-speed fan, with Econo |  | dxAC-Com-Split-55to65kBTUh-SEER-14.0 | dxAC-Com-Split-55to65kBTUh-SEER-15.0 | Available |  | 0 | 0 |  | ErRobNc | dxAC-Com-Split-55to65kBTUh-SEER-14.0 | HVAC-airAC |  | None | 2020-05-28 | 2022-12-31 | [5 empty] | Standard |  | 1 | 1 | 0 | Deemed Ex Ante Team |  |  |  | Delayed per Golden Rod Memo 2019-12-23
2020 | NE-HVAC-airAC-Split-55to65kBtuh-15p0seer-wPreEcono | Commercial SEER-rated split Air Conditioners, Size Range: 55 - 65 kBTU/h, SEER = 15 (EER = 12.6), EIR = 0.236, Fan W/CFM = 0.25, two-speed fan, with Econo (Pre-existing vintages include Economizer) | DEER2020 | D20v1 | 2022-02-02 16:51 | NE-HVAC-airAC-Split-55to65kBtuh-15p0seer-wPreEcono | DEER | Standard | None |  |  | None |  | 0 |  | 0 | Com | Any | HVAC | SpaceCool | dxAC_equip | spltSEER | dxAC-Com-Split-55to65kBTUh-SEER-15.0 | HVAC-airAC | Commercial SEER-rated split Air Conditioners, 18-65 kBTU/h; pre-2001: SEER = 11.5, one-speed fan, w/Econo; post-2001: SEER = 13 (EER = 11.08), one-speed fan, w/Econo; 2014: SEER = 14 (EER = 11.75), two-speed fan, w/Econo | Commercial SEER-rated split Air Conditioners, Size Range: 55 - 65 kBTU/h, SEER = 14 (EER = 11.7), EIR = 0.249, Fan W/CFM = 0.29, two-speed fan, with Econo | Commercial SEER-rated split Air Conditioners, Size Range: 55 - 65 kBTU/h, SEER = 15 (EER = 12.6), EIR = 0.236, Fan W/CFM = 0.25, two-speed fan, with Econo |  | dxAC-Com-Split-55to65kBTUh-SEER-14.0 | dxAC-Com-Split-55to65kBTUh-SEER-15.0 | Available |  | 0 | 0 |  | ErRobNc | dxAC-Com-Split-55to65kBTUh-SEER-14.0 | HVAC-airAC |  | None | 2020-05-28 | 2012-12-31 | [5 empty] | Standard |  | 1 | 1 | 0 | Deemed Ex Ante Team |  |  |  | Delayed per Golden Rod Memo 2019-12-23
2020 | NE-HVAC-airAC-Split-55to65kBtuh-16p0seer | Commercial SEER-rated split Air Conditioners, Size Range: 55 - 65 kBTU/h, SEER = 16 (EER = 12.5), EIR = 0.238, Fan W/CFM = 0.27, two-speed fan, with Econo (Pre-existing vintages do not include Economizer) | DEER2020 | D20v1 | 2021-02-25 15:50 | NE-HVAC-airAC-Split-55to65kBtuh-16p0seer | DEER | Standard | None |  |  | None |  | 0 |  | 0 | Com | Any | HVAC | SpaceCool | dxAC_equip | spltSEER | dxAC-Com-Split-55to65kBTUh-SEER-16.0 | HVAC-airAC | Commercial SEER-rated split Air Conditioners, 18-65 kBTU/h; pre-2001: SEER = 11.5, one-speed fan, no Econo; post-2001: SEER = 13 (EER = 11.08), one-speed fan, no Econo; 2014: SEER = 14 (EER = 11.75), two-speed fan, w/Econo | Commercial SEER-rated split Air Conditioners, Size Range: 55 - 65 kBTU/h, SEER = 14 (EER = 11.7), EIR = 0.249, Fan W/CFM = 0.29, two-speed fan, with Econo | Commercial SEER-rated split Air Conditioners, Size Range: 55 - 65 kBTU/h, SEER = 16 (EER = 12.5), EIR = 0.238, Fan W/CFM = 0.27, two-speed fan, with Econo |  | dxAC-Com-Split-55to65kBTUh-SEER-14.0 | dxAC-Com-Split-55to65kBTUh-SEER-16.0 | Available |  | 0 | 0 |  | ErRobNc | dxAC-Com-Split-55to65kBTUh-SEER-14.0 | HVAC-airAC |  | None | 2020-05-28 | [6 empty] | Standard |  | 1 | 1 | 0 | Deemed Ex Ante Team |  |  |  | Delayed per Golden Rod Memo 2019-12-23
2020 | NE-HVAC-airAC-Split-55to65kBtuh-16p0seer-wPreEcono | Commercial SEER-rated split Air Conditioners, Size Range: 55 - 65 kBTU/h, SEER = 16 (EER = 12.5), EIR = 0.238, Fan W/CFM = 0.27, two-speed fan, with Econo (Pre-existing vintages include Economizer) | DEER2020 | D20v1 | 2022-02-02 16:51 | NE-HVAC-airAC-Split-55to65kBtuh-16p0seer-wPreEcono | DEER | Standard | None |  |  | None |  | 0 |  | 0 | Com | Any | HVAC | SpaceCool | dxAC_equip | spltSEER | dxAC-Com-Split-55to65kBTUh-SEER-16.0 | HVAC-airAC | Commercial SEER-rated split Air Conditioners, 18-65 kBTU/h; pre-2001: SEER = 11.5, one-speed fan, w/Econo; post-2001: SEER = 13 (EER = 11.08), one-speed fan, w/Econo; 2014: SEER = 14 (EER = 11.75), two-speed fan, w/Econo | Commercial SEER-rated split Air Conditioners, Size Range: 55 - 65 kBTU/h, SEER = 14 (EER = 11.7), EIR = 0.249, Fan W/CFM = 0.29, two-speed fan, with Econo | Commercial SEER-rated split Air Conditioners, Size Range: 55 - 65 kBTU/h, SEER = 16 (EER = 12.5), EIR = 0.238, Fan W/CFM = 0.27, two-speed fan, with Econo |  | dxAC-Com-Split-55to65kBTUh-SEER-14.0 | dxAC-Com-Split-55to65kBTUh-SEER-16.0 | Available |  | 0 | 0 |  | ErRobNc | dxAC-Com-Split-55to65kBTUh-SEER-14.0 | HVAC-airAC |  | None | 2020-05-28 | 2012-12-31 | [5 empty] | Standard |  | 1 | 1 | 0 | Deemed Ex Ante Team |  |  |  | Delayed per Golden Rod Memo 2019-12-23
2020 | NE-HVAC-airAC-Split-55to65kBtuh-17p0seer | Commercial SEER-rated split Air Conditioners, Size Range: 55 - 65 kBTU/h, SEER = 17 (EER = 13.3), EIR = 0.223, Fan W/CFM = 0.27, two-speed fan, with Econo (Pre-existing vintages do not include Economizer) | DEER2020 | D20v1 | 2021-02-25 15:50 | NE-HVAC-airAC-Split-55to65kBtuh-17p0seer | DEER | Standard | None |  |  | None |  | 0 |  | 0 | Com | Any | HVAC | SpaceCool | dxAC_equip | spltSEER | dxAC-Com-Split-55to65kBTUh-SEER-17.0 | HVAC-airAC | Commercial SEER-rated split Air Conditioners, 18-65 kBTU/h; pre-2001: SEER = 11.5, one-speed fan, no Econo; post-2001: SEER = 13 (EER = 11.08), one-speed fan, no Econo; 2014: SEER = 14 (EER = 11.75), two-speed fan, w/Econo | Commercial SEER-rated split Air Conditioners, Size Range: 55 - 65 kBTU/h, SEER = 14 (EER = 11.7), EIR = 0.249, Fan W/CFM = 0.29, two-speed fan, with Econo | Commercial SEER-rated split Air Conditioners, Size Range: 55 - 65 kBTU/h, SEER = 17 (EER = 13.3), EIR = 0.223, Fan W/CFM = 0.27, two-speed fan, with Econo |  | dxAC-Com-Split-55to65kBTUh-SEER-14.0 | dxAC-Com-Split-55to65kBTUh-SEER-17.0 | Available |  | 0 | 0 |  | ErRobNc | dxAC-Com-Split-55to65kBTUh-SEER-14.0 | HVAC-airAC |  | None | 2020-05-28 | [6 empty] | Standard |  | 1 | 1 | 0 | Deemed Ex Ante Team |  |  |  | Delayed per Golden Rod Memo 2019-12-23
2020 | NE-HVAC-airAC-Split-55to65kBtuh-17p0seer-wPreEcono | Commercial SEER-rated split Air Conditioners, Size Range: 55 - 65 kBTU/h, SEER = 17 (EER = 13.3), EIR = 0.223, Fan W/CFM = 0.27, two-speed fan, with Econo (Pre-existing vintages include Economizer) | DEER2020 | D20v1 | 2022-02-02 16:51 | NE-HVAC-airAC-Split-55to65kBtuh-17p0seer-wPreEcono | DEER | Standard | None |  |  | None |  | 0 |  | 0 | Com | Any | HVAC | SpaceCool | dxAC_equip | spltSEER | dxAC-Com-Split-55to65kBTUh-SEER-17.0 | HVAC-airAC | Commercial SEER-rated split Air Conditioners, 18-65 kBTU/h; pre-2001: SEER = 11.5, one-speed fan, w/Econo; post-2001: SEER = 13 (EER = 11.08), one-speed fan, w/Econo; 2014: SEER = 14 (EER = 11.75), two-speed fan, w/Econo | Commercial SEER-rated split Air Conditioners, Size Range: 55 - 65 kBTU/h, SEER = 14 (EER = 11.7), EIR = 0.249, Fan W/CFM = 0.29, two-speed fan, with Econo | Commercial SEER-rated split Air Conditioners, Size Range: 55 - 65 kBTU/h, SEER = 17 (EER = 13.3), EIR = 0.223, Fan W/CFM = 0.27, two-speed fan, with Econo |  | dxAC-Com-Split-55to65kBTUh-SEER-14.0 | dxAC-Com-Split-55to65kBTUh-SEER-17.0 | Available |  | 0 | 0 |  | ErRobNc | dxAC-Com-Split-55to65kBTUh-SEER-14.0 | HVAC-airAC |  | None | 2020-05-28 | 2012-12-31 | [5 empty] | Standard |  | 1 | 1 | 0 | Deemed Ex Ante Team |  |  |  | Delayed per Golden Rod Memo 2019-12-23
2020 | NE-HVAC-airAC-Split-55to65kBtuh-18p0seer | Commercial SEER-rated split Air Conditioners, Size Range: 55 - 65 kBTU/h, SEER = 18 (EER = 14), EIR = 0.209, Fan W/CFM = 0.27, two-speed fan, with Econo (Pre-existing vintages do not include Economizer) | DEER2020 | D20v1 | 2021-02-25 15:50 | NE-HVAC-airAC-Split-55to65kBtuh-18p0seer | DEER | Standard | None |  |  | None |  | 0 |  | 0 | Com | Any | HVAC | SpaceCool | dxAC_equip | spltSEER | dxAC-Com-Split-55to65kBTUh-SEER-18.0 | HVAC-airAC | Commercial SEER-rated split Air Conditioners, 18-65 kBTU/h; pre-2001: SEER = 11.5, one-speed fan, no Econo; post-2001: SEER = 13 (EER = 11.08), one-speed fan, no Econo; 2014: SEER = 14 (EER = 11.75), two-speed fan, w/Econo | Commercial SEER-rated split Air Conditioners, Size Range: 55 - 65 kBTU/h, SEER = 14 (EER = 11.7), EIR = 0.249, Fan W/CFM = 0.29, two-speed fan, with Econo | Commercial SEER-rated split Air Conditioners, Size Range: 55 - 65 kBTU/h, SEER = 18 (EER = 14), EIR = 0.209, Fan W/CFM = 0.27, two-speed fan, with Econo |  | dxAC-Com-Split-55to65kBTUh-SEER-14.0 | dxAC-Com-Split-55to65kBTUh-SEER-18.0 | Available |  | 0 | 0 |  | ErRobNc | dxAC-Com-Split-55to65kBTUh-SEER-14.0 | HVAC-airAC |  | None | 2020-05-28 | [6 empty] | Standard |  | 1 | 1 | 0 | Deemed Ex Ante Team |  |  |  | Delayed per Golden Rod Memo 2019-12-23
2020 | NE-HVAC-airAC-Split-55to65kBtuh-18p0seer-wPreEcono | Commercial SEER-rated split Air Conditioners, Size Range: 55 - 65 kBTU/h, SEER = 18 (EER = 14), EIR = 0.209, Fan W/CFM = 0.27, two-speed fan, with Econo (Pre-existing vintages include Economizer) | DEER2020 | D20v1 | 2022-02-02 16:51 | NE-HVAC-airAC-Split-55to65kBtuh-18p0seer-wPreEcono | DEER | Standard | None |  |  | None |  | 0 |  | 0 | Com | Any | HVAC | SpaceCool | dxAC_equip | spltSEER | dxAC-Com-Split-55to65kBTUh-SEER-18.0 | HVAC-airAC | Commercial SEER-rated split Air Conditioners, 18-65 kBTU/h; pre-2001: SEER = 11.5, one-speed fan, w/Econo; post-2001: SEER = 13 (EER = 11.08), one-speed fan, w/Econo; 2014: SEER = 14 (EER = 11.75), two-speed fan, w/Econo | Commercial SEER-rated split Air Conditioners, Size Range: 55 - 65 kBTU/h, SEER = 14 (EER = 11.7), EIR = 0.249, Fan W/CFM = 0.29, two-speed fan, with Econo | Commercial SEER-rated split Air Conditioners, Size Range: 55 - 65 kBTU/h, SEER = 18 (EER = 14), EIR = 0.209, Fan W/CFM = 0.27, two-speed fan, with Econo |  | dxAC-Com-Split-55to65kBTUh-SEER-14.0 | dxAC-Com-Split-55to65kBTUh-SEER-18.0 | Available |  | 0 | 0 |  | ErRobNc | dxAC-Com-Split-55to65kBTUh-SEER-14.0 | HVAC-airAC |  | None | 2020-05-28 | 2012-12-31 | [5 empty] | Standard |  | 1 | 1 | 0 | Deemed Ex Ante Team |  |  |  | Delayed per Golden Rod Memo 2019-12-23
2020 | NE-HVAC-airAC-Split-lt45kBtuh-15p0seer | Commercial SEER-rated split Air Conditioners, Size Range: 18 - 45 kBTU/h, SEER = 15 (EER = 12.8), EIR = 0.232, Fan W/CFM = 0.25, one-speed fan, without Econo | DEER2020 | D20v1 | 2022-02-02 16:51 | NE-HVAC-airAC-Split-lt45kBtuh-15p0seer | DEER | Standard | None |  |  | None |  | 0 |  | 0 | Com | Any | HVAC | SpaceCool | dxAC_equip | spltSEER | dxAC-Com-Split-lt45kBTUh-SEER-15.0 | HVAC-airAC | Commercial SEER-rated split Air Conditioners, 18-65 kBTU/h; pre-2001: SEER = 11.5, one-speed fan, no Econo; post-2001: SEER = 13 (EER = 11.08), one-speed fan, no Econo; 2014: SEER = 14 (EER = 12.17), one-speed fan, no Econo | Commercial SEER-rated split Air Conditioners, Size Range: 18 - 45 kBTU/h, SEER = 14 (EER = 12.2), EIR = 0.239, Fan W/CFM = 0.29, one-speed fan, without Econo | Commercial SEER-rated split Air Conditioners, Size Range: 18 - 45 kBTU/h, SEER = 15 (EER = 12.8), EIR = 0.232, Fan W/CFM = 0.25, one-speed fan, without Econo |  | dxAC-Com-Split-lt45kBTUh-SEER-14.0 | dxAC-Com-Split-lt45kBTUh-SEER-15.0 | Available |  | 0 | 0 |  | ErRobNc | dxAC-Com-Split-lt45kBTUh-SEER-14.0 | HVAC-airAC |  | None | 2020-01-01 | 2012-12-31 | [5 empty] | Standard |  | 1 | 1 | 0 | Deemed Ex Ante Team |  |  |  | Updated to indicate claim/filing status
2020 | NE-HVAC-airAC-Split-lt45kBtuh-16p0seer | Commercial SEER-rated split Air Conditioners, Size Range: 18 - 45 kBTU/h, SEER = 16 (EER = 12.5), EIR = 0.238, Fan W/CFM = 0.27, two-speed fan, without Econo | DEER2020 | D20v1 | 2022-02-02 16:51 | NE-HVAC-airAC-Split-lt45kBtuh-16p0seer | DEER | Standard | None |  |  | None |  | 0 |  | 0 | Com | Any | HVAC | SpaceCool | dxAC_equip | spltSEER | dxAC-Com-Split-lt45kBTUh-SEER-16.0 | HVAC-airAC | Commercial SEER-rated split Air Conditioners, 18-65 kBTU/h; pre-2001: SEER = 11.5, one-speed fan, no Econo; post-2001: SEER = 13 (EER = 11.08), one-speed fan, no Econo; 2014: SEER = 14 (EER = 12.17), one-speed fan, no Econo | Commercial SEER-rated split Air Conditioners, Size Range: 18 - 45 kBTU/h, SEER = 14 (EER = 12.2), EIR = 0.239, Fan W/CFM = 0.29, one-speed fan, without Econo | Commercial SEER-rated split Air Conditioners, Size Range: 18 - 45 kBTU/h, SEER = 16 (EER = 12.5), EIR = 0.238, Fan W/CFM = 0.27, two-speed fan, without Econo |  | dxAC-Com-Split-lt45kBTUh-SEER-14.0 | dxAC-Com-Split-lt45kBTUh-SEER-16.0 | Available |  | 0 | 0 |  | ErRobNc | dxAC-Com-Split-lt45kBTUh-SEER-14.0 | HVAC-airAC |  | None | 2020-01-01 | 2012-12-31 | [5 empty] | Standard |  | 1 | 1 | 0 | Deemed Ex Ante Team |  |  |  | Updated to indicate claim/filing status
2020 | NE-HVAC-airAC-Split-lt45kBtuh-17p0seer | Commercial SEER-rated split Air Conditioners, Size Range: 18 - 45 kBTU/h, SEER = 17 (EER = 13.3), EIR = 0.223, Fan W/CFM = 0.27, two-speed fan, without Econo | DEER2020 | D20v1 | 2022-02-02 16:51 | NE-HVAC-airAC-Split-lt45kBtuh-17p0seer | DEER | Standard | None |  |  | None |  | 0 |  | 0 | Com | Any | HVAC | SpaceCool | dxAC_equip | spltSEER | dxAC-Com-Split-lt45kBTUh-SEER-17.0 | HVAC-airAC | Commercial SEER-rated split Air Conditioners, 18-65 kBTU/h; pre-2001: SEER = 11.5, one-speed fan, no Econo; post-2001: SEER = 13 (EER = 11.08), one-speed fan, no Econo; 2014: SEER = 14 (EER = 12.17), one-speed fan, no Econo | Commercial SEER-rated split Air Conditioners, Size Range: 18 - 45 kBTU/h, SEER = 14 (EER = 12.2), EIR = 0.239, Fan W/CFM = 0.29, one-speed fan, without Econo | Commercial SEER-rated split Air Conditioners, Size Range: 18 - 45 kBTU/h, SEER = 17 (EER = 13.3), EIR = 0.223, Fan W/CFM = 0.27, two-speed fan, without Econo |  | dxAC-Com-Split-lt45kBTUh-SEER-14.0 | dxAC-Com-Split-lt45kBTUh-SEER-17.0 | Available |  | 0 | 0 |  | ErRobNc | dxAC-Com-Split-lt45kBTUh-SEER-14.0 | HVAC-airAC |  | None | 2020-01-01 | 2012-12-31 | [5 empty] | Standard |  | 1 | 1 | 0 | Deemed Ex Ante Team |  |  |  | Updated to indicate claim/filing status
2020 | NE-HVAC-airAC-Split-lt45kBtuh-18p0seer | Commercial SEER-rated split Air Conditioners, Size Range: 18 - 45 kBTU/h, SEER = 18 (EER = 14), EIR = 0.209, Fan W/CFM = 0.27, two-speed fan, without Econo | DEER2020 | D20v1 | 2022-02-02 16:51 | NE-HVAC-airAC-Split-lt45kBtuh-18p0seer | DEER | Standard | None |  |  | None |  | 0 |  | 0 | Com | Any | HVAC | SpaceCool | dxAC_equip | spltSEER | dxAC-Com-Split-lt45kBTUh-SEER-18.0 | HVAC-airAC | Commercial SEER-rated split Air Conditioners, 18-65 kBTU/h; pre-2001: SEER = 11.5, one-speed fan, no Econo; post-2001: SEER = 13 (EER = 11.08), one-speed fan, no Econo; 2014: SEER = 14 (EER = 12.17), one-speed fan, no Econo | Commercial SEER-rated split Air Conditioners, Size Range: 18 - 45 kBTU/h, SEER = 14 (EER = 12.2), EIR = 0.239, Fan W/CFM = 0.29, one-speed fan, without Econo | Commercial SEER-rated split Air Conditioners, Size Range: 18 - 45 kBTU/h, SEER = 18 (EER = 14), EIR = 0.209, Fan W/CFM = 0.27, two-speed fan, without Econo |  | dxAC-Com-Split-lt45kBTUh-SEER-14.0 | dxAC-Com-Split-lt45kBTUh-SEER-18.0 | Available |  | 0 | 0 |  | ErRobNc | dxAC-Com-Split-lt45kBTUh-SEER-14.0 | HVAC-airAC |  | None | 2020-01-01 | 2012-12-31 | [5 empty] | Standard |  | 1 | 1 | 0 | Deemed Ex Ante Team |  |  |  | Updated to indicate claim/filing status
2020 | NE-HVAC-airAC-SpltPkg-135to239kBtuh-11p5eer | EER-rated packaged Air Conditioner, Size Range: 135 - 240 kBTU/h, EER = 11.5, min IEER = 13, EIR = 0.255, Fan W/CFM = 0.41, two-speed fan, with Econo | DEER2020 | D20v1 | 2020-11-24 16:30 | NE-HVAC-airAC-SpltPkg-135to239kBtuh-11p5eer | DEER | Standard | None |  |  | None |  | 0 |  | 0 | Com | Any | HVAC | SpaceCool | dxAC_equip | pkgEER | dxAC-Com-Pkg-135to240kBTUh-EER11.5-2Spd | HVAC-airAC | EER-Rated Pkg AC, 135-240 kBTU/h; Pre-2005: EER = 9.7, one-speed fan, w/Econo; 2006 - 2009: EER = 9.7, one-speed fan, w/Econo; 2010 - 2013: EER = 10.8, one-speed fan, w/Econo; 2014 - 2015: EER = 10.8, IEER = 12.2, two-speed fan, w/Econo | EER-rated packaged Air Conditioner, Size Range: 135 - 240 kBTU/h, EER = 10.8, IEER = 12.2, EIR = 0.274, Fan W/CFM = 0.41, two-speed fan, with Econo | EER-rated packaged Air Conditioner, Size Range: 135 - 240 kBTU/h, EER = 11.5, min IEER = 13, EIR = 0.255, Fan W/CFM = 0.41, two-speed fan, with Econo |  |  |  | Available |  | 0 | 0 |  | ErRobNc | dxAC-Com-Pkg-135to240kBTUh-EER10.8-2Spd | HVAC-airAC |  | None | 2020-01-01 | [6 empty] | Standard |  | 1 | 1 | 0 | Deemed Ex Ante Team |  |  |  | Updated to indicate claim/filing status
2020 | NE-HVAC-airAC-SpltPkg-135to239kBtuh-12p0eer | EER-rated packaged Air Conditioner, Size Range: 135 - 240 kBTU/h, EER = 12, min IEER = 13.5, EIR = 0.243, Fan W/CFM = 0.41, two-speed fan, with Econo | DEER2020 | D20v1 | 2020-11-24 16:30 | NE-HVAC-airAC-SpltPkg-135to239kBtuh-12p0eer | DEER | Standard | None |  |  | None |  | 0 |  | 0 | Com | Any | HVAC | SpaceCool | dxAC_equip | pkgEER | dxAC-Com-Pkg-135to240kBTUh-EER12.0-2Spd | HVAC-airAC | EER-Rated Pkg AC, 135-240 kBTU/h; Pre-2005: EER = 9.7, one-speed fan, w/Econo; 2006 - 2009: EER = 9.7, one-speed fan, w/Econo; 2010 - 2013: EER = 10.8, one-speed fan, w/Econo; 2014 - 2015: EER = 10.8, IEER = 12.2, two-speed fan, w/Econo | EER-rated packaged Air Conditioner, Size Range: 135 - 240 kBTU/h, EER = 10.8, IEER = 12.2, EIR = 0.274, Fan W/CFM = 0.41, two-speed fan, with Econo | EER-rated packaged Air Conditioner, Size Range: 135 - 240 kBTU/h, EER = 12, min IEER = 13.5, EIR = 0.243, Fan W/CFM = 0.41, two-speed fan, with Econo |  |  |  | Available |  | 0 | 0 |  | ErRobNc | dxAC-Com-Pkg-135to240kBTUh-EER10.8-2Spd | HVAC-airAC |  | None | 2020-01-01 | [6 empty] | Standard |  | 1 | 1 | 0 | Deemed Ex Ante Team |  |  |  | Updated to indicate claim/filing status
2020 | NE-HVAC-airAC-SpltPkg-135to239kBtuh-12p5eer | EER-rated packaged Air Conditioner, Size Range: 135 - 240 kBTU/h, EER = 12.5, min IEER = 14, EIR = 0.231, Fan W/CFM = 0.41, two-speed fan, with Econo | DEER2020 | D20v1 | 2020-11-24 16:30 | NE-HVAC-airAC-SpltPkg-135to239kBtuh-12p5eer | DEER | Standard | None |  |  | None |  | 0 |  | 0 | Com | Any | HVAC | SpaceCool | dxAC_equip | pkgEER | dxAC-Com-Pkg-135to240kBTUh-EER12.5-2Spd | HVAC-airAC | EER-Rated Pkg AC, 135-240 kBTU/h; Pre-2005: EER = 9.7, one-speed fan, w/Econo; 2006 - 2009: EER = 9.7, one-speed fan, w/Econo; 2010 - 2013: EER = 10.8, one-speed fan, w/Econo; 2014 - 2015: EER = 10.8, IEER = 12.2, two-speed fan, w/Econo | EER-rated packaged Air Conditioner, Size Range: 135 - 240 kBTU/h, EER = 10.8, IEER = 12.2, EIR = 0.274, Fan W/CFM = 0.41, two-speed fan, with Econo | EER-rated packaged Air Conditioner, Size Range: 135 - 240 kBTU/h, EER = 12.5, min IEER = 14, EIR = 0.231, Fan W/CFM = 0.41, two-speed fan, with Econo |  |  |  | Available |  | 0 | 0 |  | ErRobNc | dxAC-Com-Pkg-135to240kBTUh-EER10.8-2Spd | HVAC-airAC |  | None | 2020-01-01 | [6 empty] | Standard |  | 1 | 1 | 0 | Deemed Ex Ante Team |  |  |  | Updated to indicate claim/filing status
2020 | NE-HVAC-airAC-SpltPkg-240to759kBtuh-10p8eer | EER-rated packaged Air Conditioner, Size Range: 240 - 760 kBTU/h, EER = 10.8, min IEER = 12.2, EIR = 0.255, Fan W/CFM = 0.61, two-speed fan, with Econo | DEER2020 | D20v1 | 2020-11-24 16:30 | NE-HVAC-airAC-SpltPkg-240to759kBtuh-10p8eer | DEER | Standard | None |  |  | None |  | 0 |  | 0 | Com | Any | HVAC | SpaceCool | dxAC_equip | pkgEER | dxAC-Com-Pkg-240to760kBTUh-EER10.8-2Spd | HVAC-airAC | EER-Rated Pkg AC, 240-760 kBTU/h; Mix of Single-zone 9.8 EER (20%) and Multi-zone 10.0 EER (80%) system configurations where applicable | EER-rated packaged Air Conditioner, Size Range: 240 - 760 kBTU/h, Mix of Single-zone 9.8 EER (20%) and Multi-zone 10.0 EER (80%) system configurations where applicable | EER-rated packaged Air Conditioner, Size Range: 240 - 760 kBTU/h, EER = 10.8, Mix of Single-zone (20%) and Multi-zone (80%) system configurations where applicable |  |  |  | Available |  | 0 | 0 |  | ErRobNc | dxAC-Com-Pkg-240to760kBTUh-EER9.8-2Spd | HVAC-airAC |  | None | 2020-01-01 | [6 empty] | Standard |  | 1 | 1 | 0 | Deemed Ex Ante Team |  |  |  | Updated to indicate claim/filing status
2020 | NE-HVAC-airAC-SpltPkg-240to759kBtuh-10p8eer_MZ | Multi-Zone EER-rated packaged Air Conditioner, Size Range: 240 - 760 kBTU/h, EER = 10.8, min IEER = 12.2, EIR = 0.255, Fan W/CFM = 0.61, two-speed fan, with Econo | DEER2020 | D20v1 | 2022-02-02 16:50 | NE-HVAC-airAC-SpltPkg-240to759kBtuh-10p8eer_MZ | DEER | Standard | None |  |  | None |  | 0 |  | 0 | Com | Any | HVAC | SpaceCool | dxAC_equip | pkgEER | dxAC-Com-Pkg-135to240kBTUh-EER12.5-2Spd | HVAC-airAC | EER-Rated Pkg AC, 240-760 kBTU/h; Pre-2005: EER = 10.0 (IEER = 11.3), var-speed fan, w/Econo; 2006 - 2009: EER = 10.0, var-speed fan, w/Econo; 2010 - 2013: EER = 10.0, var-speed fan, w/Econo; 2014 - 2015: EER = 10.0, IEER 11.6, varspeed fan, w/Econo | EER-rated packaged Air Conditioner, Size Range: 240 - 760 kBTU/h, EER = 10.0 IEER = 11.4, EIR = 0.282, Fan W/CFM = 0.72, var-speed fan, with Econo | EER-rated packaged Air Conditioner, Size Range: 240 - 760 kBTU/h, EER = 10.8, min IEER 12.2, EIR = 0.255, Fan W/CFM = 0.61, var-speed fan, with Econo |  |  |  | Available |  | 0 | 0 |  | ErRobNc | dxAC-Com-Pkg-135to240kBTUh-EER10.8-2Spd | HVAC-airAC |  | None | 2020-01-01 | 2012-12-31 | [5 empty] | Component |  | 1 | 1 | 0 | Deemed Ex Ante Team |  |  |  | Updated to indicate claim/filing status
2020 | NE-HVAC-airAC-SpltPkg-240to759kBtuh-10p8eer_SZ | Single-Zone EER-rated packaged Air Conditioner, Size Range: 240 - 760 kBTU/h, EER = 10.8, min IEER = 12.2, EIR = 0.255, Fan W/CFM = 0.61, two-speed fan, with Econo | DEER2020 | D20v1 | 2022-02-02 16:50 | NE-HVAC-airAC-SpltPkg-240to759kBtuh-10p8eer_SZ | DEER | Standard | None |  |  | None |  | 0 |  | 0 | Com | Any | HVAC | SpaceCool | dxAC_equip | pkgEER | dxAC-Com-Pkg-135to240kBTUh-EER12.5-2Spd | HVAC-airAC | EER-Rated Pkg AC, 240-760 kBTU/h; Pre-2005: EER = 9.8 (1 spd IEER = 9.8, 2 spd IEER = 11.1), one-speed fan, w/Econo; 2006 - 2009: EER = 9.8, one-speed fan, w/Econo; 2010 - 2013: EER = 9.8, one-speed fan, w/Econo; 2014 - 2015: EER = 9.8, IEER 11.4, two-speed fan, w/Econo | EER-rated packaged Air Conditioner, Size Range: 240 - 760 kBTU/h, EER = 9.8, IEER = 11.4, EIR = 0.286, Fan W/CFM = 0.61, two-speed fan, with Econo | EER-rated packaged Air Conditioner, Size Range: 240 - 760 kBTU/h, EER = 10.8, min IEER 12.2, EIR = 0.255, Fan W/CFM = 0.61, two-speed fan, with Econo |  |  |  | Available |  | 0 | 0 |  | ErRobNc | dxAC-Com-Pkg-135to240kBTUh-EER10.8-2Spd | HVAC-airAC |  | None | 2020-01-01 | 2012-12-31 | [5 empty] | Component |  | 1 | 1 | 0 | Deemed Ex Ante Team |  |  |  | Updated to indicate claim/filing status
2020 | NE-HVAC-airAC-SpltPkg-240to759kBtuh-11p5eer | EER-rated packaged Air Conditioner, Size Range: 240 - 760 kBTU/h, EER = 11.5, min IEER = 12.7, EIR = 0.236, Fan W/CFM = 0.61, two-speed fan, with Econo | DEER2020 | D20v1 | 2020-11-24 16:30 | NE-HVAC-airAC-SpltPkg-240to759kBtuh-11p5eer | DEER | Standard | None |  |  | None |  | 0 |  | 0 | Com | Any | HVAC | SpaceCool | dxAC_equip | pkgEER | dxAC-Com-Pkg-240to760kBTUh-EER11.5-2Spd | HVAC-airAC | EER-Rated Pkg AC, 240-760 kBTU/h; Mix of Single-zone 9.8 EER (20%) and Multi-zone 10.0 EER (80%) system configurations where applicable | EER-rated packaged Air Conditioner, Size Range: 240 - 760 kBTU/h, Mix of Single-zone 9.8 EER (20%) and Multi-zone 10.0 EER (80%) system configurations where applicable | EER-rated packaged Air Conditioner, Size Range: 240 - 760 kBTU/h, EER = 11.5, Mix of Single-zone (20%) and Multi-zone (80%) system configurations where applicable |  |  |  | Available |  | 0 | 0 |  | ErRobNc | dxAC-Com-Pkg-240to760kBTUh-EER9.8-2Spd | HVAC-airAC |  | None | 2020-01-01 | [6 empty] | Standard |  | 1 | 1 | 0 | Deemed Ex Ante Team |  |  |  | Updated to indicate claim/filing status
2020 | NE-HVAC-airAC-SpltPkg-240to759kBtuh-11p5eer_MZ | Multi-Zone EER-rated packaged Air Conditioner, Size Range: 240 - 760 kBTU/h, EER = 11.5, min IEER = 12.7, EIR = 0.236, Fan W/CFM = 0.61, two-speed fan, with Econo | DEER2020 | D20v1 | 2022-02-02 16:50 | NE-HVAC-airAC-SpltPkg-240to759kBtuh-11p5eer_MZ | DEER | Standard | None |  |  | None |  | 0 |  | 0 | Com | Any | HVAC | SpaceCool | dxAC_equip | pkgEER | dxAC-Com-Pkg-135to240kBTUh-EER12.5-2Spd | HVAC-airAC | EER-Rated Pkg AC, 240-760 kBTU/h; Pre-2005: EER = 10.0 (IEER = 11.3), var-speed fan, w/Econo; 2006 - 2009: EER = 10.0, var-speed fan, w/Econo; 2010 - 2013: EER = 10.0, var-speed fan, w/Econo; 2014 - 2015: EER = 10.0, IEER 11.6, varspeed fan, w/Econo | EER-rated packaged Air Conditioner, Size Range: 240 - 760 kBTU/h, EER = 10.0 IEER = 11.4, EIR = 0.282, Fan W/CFM = 0.72, var-speed fan, with Econo | EER-rated packaged Air Conditioner, Size Range: 240 - 760 kBTU/h, EER = 11.5, min IEER = 12.7, EIR = 0.236, Fan W/CFM = 0.61, var-speed fan, with Econo |  |  |  | Available |  | 0 | 0 |  | ErRobNc | dxAC-Com-Pkg-135to240kBTUh-EER10.8-2Spd | HVAC-airAC |  | None | 2020-01-01 | 2012-12-31 | [5 empty] | Component |  | 1 | 1 | 0 | Deemed Ex Ante Team |  |  |  | Updated to indicate claim/filing status
2020 | NE-HVAC-airAC-SpltPkg-240to759kBtuh-11p5eer_SZ | Single-Zone EER-rated packaged Air Conditioner, Size Range: 240 - 760 kBTU/h, EER = 11.5, min IEER = 12.7, EIR = 0.236, Fan W/CFM = 0.61, two-speed fan, with Econo | DEER2020 | D20v1 | 2022-02-02 16:50 | NE-HVAC-airAC-SpltPkg-240to759kBtuh-11p5eer_SZ | DEER | Standard | None |  |  | None |  | 0 |  | 0 | Com | Any | HVAC | SpaceCool | dxAC_equip | pkgEER | dxAC-Com-Pkg-135to240kBTUh-EER12.5-2Spd | HVAC-airAC | EER-Rated Pkg AC, 240-760 kBTU/h; Pre-2005: EER = 9.8 (1 spd IEER = 9.8, 2 spd IEER = 11.1), one-speed fan, w/Econo; 2006 - 2009: EER = 9.8, one-speed fan, w/Econo; 2010 - 2013: EER = 9.8, one-speed fan, w/Econo; 2014 - 2015: EER = 9.8, IEER 11.4, two-speed fan, w/Econo | EER-rated packaged Air Conditioner, Size Range: 240 - 760 kBTU/h, EER = 9.8, IEER = 11.4, EIR = 0.286, Fan W/CFM = 0.61, two-speed fan, with Econo | EER-rated packaged Air Conditioner, Size Range: 240 - 760 kBTU/h, EER = 11.5, min IEER = 12.7, EIR = 0.236, Fan W/CFM = 0.61, two-speed fan, with Econo |  |  |  | Available |  | 0 | 0 |  | ErRobNc | dxAC-Com-Pkg-135to240kBTUh-EER10.8-2Spd | HVAC-airAC |  | None | 2020-01-01 | 2012-12-31 | [5 empty] | Component |  | 1 | 1 | 0 | Deemed Ex Ante Team |  |  |  | Updated to indicate claim/filing status
2020 | NE-HVAC-airAC-SpltPkg-240to759kBtuh-12p5eer | EER-rated packaged Air Conditioner, Size Range: 240 - 760 kBTU/h, EER = 12.5, min IEER = 15.5, EIR = 0.213, Fan W/CFM = 0.61, two-speed fan, with Econo | DEER2020 | D20v1 | 2020-11-24 16:30 | NE-HVAC-airAC-SpltPkg-240to759kBtuh-12p5eer | DEER | Standard | None |  |  | None |  | 0 |  | 0 | Com | Any | HVAC | SpaceCool | dxAC_equip | pkgEER | dxAC-Com-Pkg-240to760kBTUh-EER12.5-2Spd | HVAC-airAC | EER-Rated Pkg AC, 240-760 kBTU/h; Mix of Single-zone 9.8 EER (20%) and Multi-zone 10.0 EER (80%) system configurations where applicable | EER-rated packaged Air Conditioner, Size Range: 240 - 760 kBTU/h, Mix of Single-zone 9.8 EER (20%) and Multi-zone 10.0 EER (80%) system configurations where applicable | EER-rated packaged Air Conditioner, Size Range: 240 - 760 kBTU/h, EER = 12.5, Mix of Single-zone (20%) and Multi-zone (80%) system configurations where applicable |  |  |  | Available |  | 0 | 0 |  | ErRobNc | dxAC-Com-Pkg-240to760kBTUh-EER9.8-2Spd | HVAC-airAC |  | None | 2020-01-01 | [6 empty] | Standard |  | 1 | 1 | 0 | Deemed Ex Ante Team |  |  |  | Updated to indicate claim/filing status
2020 | NE-HVAC-airAC-SpltPkg-240to759kBtuh-12p5eer_MZ | Multi-Zone EER-rated packaged Air Conditioner, Size Range: 240 - 760 kBTU/h, EER = 12.5, min IEER = 15.5, EIR = 0.213, Fan W/CFM = 0.61, two-speed fan, with Econo | DEER2020 | D20v1 | 2022-02-02 16:50 | NE-HVAC-airAC-SpltPkg-240to759kBtuh-12p5eer_MZ | DEER | Standard | None |  |  | None |  | 0 |  | 0 | Com | Any | HVAC | SpaceCool | dxAC_equip | pkgEER | dxAC-Com-Pkg-135to240kBTUh-EER12.5-2Spd | HVAC-airAC | EER-Rated Pkg AC, 240-760 kBTU/h; Pre-2005: EER = 10.0 (IEER = 11.3), var-speed fan, w/Econo; 2006 - 2009: EER = 10.0, var-speed fan, w/Econo; 2010 - 2013: EER = 10.0, var-speed fan, w/Econo; 2014 - 2015: EER = 10.0, IEER 11.6, varspeed fan, w/Econo | EER-rated packaged Air Conditioner, Size Range: 240 - 760 kBTU/h, EER = 10.0 IEER = 11.4, EIR = 0.282, Fan W/CFM = 0.72, var-speed fan, with Econo | EER-rated packaged Air Conditioner, Size Range: 240 - 760 kBTU/h, EER = 12.5, min IEER = 15.5, EIR = 0.213, Fan W/CFM = 0.61, var-speed fan, with Econo |  |  |  | Available |  | 0 | 0 |  | ErRobNc | dxAC-Com-Pkg-135to240kBTUh-EER10.8-2Spd | HVAC-airAC |  | None | 2020-01-01 | 2012-12-31 | [5 empty] | Component |  | 1 | 1 | 0 | Deemed Ex Ante Team |  |  |  | Updated to indicate claim/filing status
2020 | NE-HVAC-airAC-SpltPkg-240to759kBtuh-12p5eer_SZ | Single-Zone EER-rated packaged Air Conditioner, Size Range: 240 - 760 kBTU/h, EER = 12.5, min IEER = 15.5, EIR = 0.213, Fan W/CFM = 0.61, two-speed fan, with Econo | DEER2020 | D20v1 | 2022-02-02 16:50 | NE-HVAC-airAC-SpltPkg-240to759kBtuh-12p5eer_SZ | DEER | Standard | None |  |  | None |  | 0 |  | 0 | Com | Any | HVAC | SpaceCool | dxAC_equip | pkgEER | dxAC-Com-Pkg-135to240kBTUh-EER12.5-2Spd | HVAC-airAC | EER-Rated Pkg AC, 240-760 kBTU/h; Pre-2005: EER = 9.8 (1 spd IEER = 9.8, 2 spd IEER = 11.1), one-speed fan, w/Econo; 2006 - 2009: EER = 9.8, one-speed fan, w/Econo; 2010 - 2013: EER = 9.8, one-speed fan, w/Econo; 2014 - 2015: EER = 9.8, IEER 11.4, two-speed fan, w/Econo | EER-rated packaged Air Conditioner, Size Range: 240 - 760 kBTU/h, EER = 9.8, IEER = 11.4, EIR = 0.286, Fan W/CFM = 0.61, two-speed fan, with Econo | EER-rated packaged Air Conditioner, Size Range: 240 - 760 kBTU/h, EER = 12.5, min IEER = 15.5, EIR = 0.213, Fan W/CFM = 0.61, two-speed fan, with Econo |  |  |  | Available |  | 0 | 0 |  | ErRobNc | dxAC-Com-Pkg-135to240kBTUh-EER10.8-2Spd | HVAC-airAC |  | None | 2020-01-01 | 2012-12-31 | [5 empty] | Component |  | 1 | 1 | 0 | Deemed Ex Ante Team |  |  |  | Updated to indicate claim/filing status
2020 | NE-HVAC-airAC-SpltPkg-65to134kBtuh-11p5eer-woutPreEcono | EER-rated packaged Air Conditioner, Size Range: 65 - 134 kBTU/h, EER = 11.5, min IEER = 13, EIR = 0.26, Fan W/CFM = 0.4, two-speed fan, with Econo (Pre-existing vintages do not include Economizer) | DEER2020 | D20v1 | 2020-11-24 16:30 | NE-HVAC-airAC-SpltPkg-65to134kBtuh-11p5eer-woutPreEcono | DEER | Standard | None |  |  | None |  | 0 |  | 0 | Com | Any | HVAC | SpaceCool | dxAC_equip | pkgEER | dxAC-Com-Pkg-65to134kBtuh-EER11.5-2Spd | HVAC-airAC | EER-Rated Pkg AC, 65-134 kBTU/h; Pre-2005: EER = 10.0, one-speed fan, no Econo; 2006 - 2009: EER = 10.0, one-speed fan, no Econo; 2010 - 2013: EER = 11, one-speed fan, no Econo; 2014 - 2015: EER = 11, IEER 12.7, two-speed fan, w/Econo | EER-rated packaged Air Conditioner, Size Range: 65 - 134 kBTU/h, EER = 11, IEER = 12.7, EIR = 0.273, Fan W/CFM = 0.4, two-speed fan, with Econo | EER-rated packaged Air Conditioner, Size Range: 65 - 134 kBTU/h, EER = 11.5, min IEER = 13, EIR = 0.26, Fan W/CFM = 0.4, two-speed fan, with Econo |  |  |  | Available |  | 0 | 0 |  | ErRobNc | dxAC-Com-Pkg-65to134kBtuh-EER11.0-2Spd | HVAC-airAC |  | None | 2020-01-01 | [6 empty] | Standard |  | 1 | 1 | 0 | Deemed Ex Ante Team |  |  |  | Updated to indicate claim/filing status
2020 | NE-HVAC-airAC-SpltPkg-65to134kBtuh-11p5eer-wPreEcono | EER-rated packaged Air Conditioner, Size Range: 65 - 134 kBTU/h, EER = 11.5, min IEER = 13, EIR = 0.26, Fan W/CFM = 0.4, two-speed fan, with Econo (Pre-existing vintages include Economizer) | DEER2020 | D20v1 | 2022-02-02 16:50 | NE-HVAC-airAC-SpltPkg-65to134kBtuh-11p5eer-wPreEcono | DEER | Standard | None |  |  | None |  | 0 |  | 0 | Com | Any | HVAC | SpaceCool | dxAC_equip | pkgEER | dxAC-Com-Pkg-65to134kBtuh-EER11.5-2Spd | HVAC-airAC | EER-Rated Pkg AC, 65-134 kBTU/h; Pre-2005: EER = 10.0, one-speed fan, w/Econo; 2006 - 2009: EER = 10.0, one-speed fan, w/Econo; 2010 - 2013: EER = 11, one-speed fan, w/Econo; 2014 - 2015: EER = 11, IEER 12.7, two-speed fan, w/Econo | EER-rated packaged Air Conditioner, Size Range: 65 - 134 kBTU/h, EER = 11, IEER = 12.7, EIR = 0.273, Fan W/CFM = 0.4, two-speed fan, with Econo | EER-rated packaged Air Conditioner, Size Range: 65 - 134 kBTU/h, EER = 11.5, min IEER = 13, EIR = 0.26, Fan W/CFM = 0.4, two-speed fan, with Econo |  |  |  | Available |  | 0 | 0 |  | ErRobNc | dxAC-Com-Pkg-65to134kBtuh-EER11.0-2Spd | HVAC-airAC |  | None | 2020-01-01 | 2012-12-31 | [5 empty] | Standard |  | 1 | 1 | 0 | Deemed Ex Ante Team |  |  |  | Updated to indicate claim/filing status
2020 | NE-HVAC-airAC-SpltPkg-65to134kBtuh-12p0eer-woutPreEcono | EER-rated packaged Air Conditioner, Size Range: 65 - 134 kBTU/h, EER = 12, min IEER = 13.5 EIR = 0.247, Fan W/CFM = 0.4, two-speed fan, with Econo (Pre-existing vintages do not include Economizer) | DEER2020 | D20v1 | 2020-11-24 16:30 | NE-HVAC-airAC-SpltPkg-65to134kBtuh-12p0eer-woutPreEcono | DEER | Standard | None |  |  | None |  | 0 |  | 0 | Com | Any | HVAC | SpaceCool | dxAC_equip | pkgEER | dxAC-Com-Pkg-65to134kBtuh-EER12.0-2Spd | HVAC-airAC | EER-Rated Pkg AC, 65-134 kBTU/h; Pre-2005: EER = 10.0, one-speed fan, no Econo; 2006 - 2009: EER = 10.0, one-speed fan, no Econo; 2010 - 2013: EER = 11, one-speed fan, no Econo; 2014 - 2015: EER = 11, IEER 12.7, two-speed fan, w/Econo | EER-rated packaged Air Conditioner, Size Range: 65 - 134 kBTU/h, EER = 11, IEER = 12.7, EIR = 0.273, Fan W/CFM = 0.4, two-speed fan, with Econo | EER-rated packaged Air Conditioner, Size Range: 65 - 134 kBTU/h, EER = 12, min IEER = 13.5 EIR = 0.247, Fan W/CFM = 0.4, two-speed fan, with Econo |  |  |  | Available |  | 0 | 0 |  | ErRobNc | dxAC-Com-Pkg-65to134kBtuh-EER11.0-2Spd | HVAC-airAC |  | None | 2020-01-01 | [6 empty] | Standard |  | 1 | 1 | 0 | Deemed Ex Ante Team |  |  |  | Updated to indicate claim/filing status
2020 | NE-HVAC-airAC-SpltPkg-65to134kBtuh-12p0eer-wPreEcono | EER-rated packaged Air Conditioner, Size Range: 65 - 134 kBTU/h, EER = 12, min IEER = 13.5 EIR = 0.247, Fan W/CFM = 0.4, two-speed fan, with Econo (Pre-existing vintages include Economizer) | DEER2020 | D20v1 | 2022-02-02 16:50 | NE-HVAC-airAC-SpltPkg-65to134kBtuh-12p0eer-wPreEcono | DEER | Standard | None |  |  | None |  | 0 |  | 0 | Com | Any | HVAC | SpaceCool | dxAC_equip | pkgEER | dxAC-Com-Pkg-65to134kBtuh-EER12.0-2Spd | HVAC-airAC | EER-Rated Pkg AC, 65-134 kBTU/h; Pre-2005: EER = 10.0, one-speed fan, w/Econo; 2006 - 2009: EER = 10.0, one-speed fan, w/Econo; 2010 - 2013: EER = 11, one-speed fan, w/Econo; 2014 - 2015: EER = 11, IEER 12.7, two-speed fan, w/Econo | EER-rated packaged Air Conditioner, Size Range: 65 - 134 kBTU/h, EER = 11, IEER = 12.7, EIR = 0.273, Fan W/CFM = 0.4, two-speed fan, with Econo | EER-rated packaged Air Conditioner, Size Range: 65 - 134 kBTU/h, EER = 12, min IEER = 13.5 EIR = 0.247, Fan W/CFM = 0.4, two-speed fan, with Econo |  |  |  | Available |  | 0 | 0 |  | ErRobNc | dxAC-Com-Pkg-65to134kBtuh-EER11.0-2Spd | HVAC-airAC |  | None | 2020-01-01 | 2012-12-31 | [5 empty] | Standard |  | 1 | 1 | 0 | Deemed Ex Ante Team |  |  |  | Updated to indicate claim/filing status
2020 | NE-HVAC-airAC-SpltPkg-65to134kBtuh-12p5eer-woutPreEcono | EER-rated packaged Air Conditioner, Size Range: 65 - 134 kBTU/h, EER = 12.5, min IEER = 14, EIR = 0.236, Fan W/CFM = 0.4, two-speed fan, with Econo (Pre-existing vintages do not include Economizer) | DEER2020 | D20v1 | 2020-11-24 16:30 | NE-HVAC-airAC-SpltPkg-65to134kBtuh-12p5eer-woutPreEcono | DEER | CrossMeasWtd | None |  |  | None | airAC-SpltPkg-65to134kBtuh-12p5eer-woutPreEcono | 0 |  | 0 | Com | Any | HVAC | SpaceCool | dxAC_equip | pkgEER | dxAC-Com-Pkg-65to134kBtuh-EER12.5-2Spd | HVAC-airAC | EER-Rated Pkg AC, 65-134 kBTU/h; Pre-2005: EER = 10.0, one-speed fan, no Econo; 2006 - 2009: EER = 10.0, one-speed fan, no Econo; 2010 - 2013: EER = 11, one-speed fan, no Econo; 2014 - 2015: EER = 11, IEER 12.7, two-speed fan, w/Econo | EER-rated packaged Air Conditioner, Size Range: 65 - 134 kBTU/h, EER = 11, IEER = 12.7, EIR = 0.273, Fan W/CFM = 0.4, two-speed fan, with Econo | EER-rated packaged Air Conditioner, Size Range: 65 - 134 kBTU/h, EER = 12.5, min IEER = 14, EIR = 0.236, Fan W/CFM = 0.4, two-speed fan, with Econo |  |  |  | Available |  | 0 | 0 |  | ErRobNc | dxAC-Com-Pkg-65to134kBtuh-EER11.0-2Spd | HVAC-airAC |  | None | 2020-01-01 | [6 empty] | Standard |  | 1 | 1 | 0 | Deemed Ex Ante Team |  |  |  | Updated to indicate claim/filing status
2020 | NE-HVAC-airAC-SpltPkg-65to134kBtuh-12p5eer-wPreEcono | EER-rated packaged Air Conditioner, Size Range: 65 - 134 kBTU/h, EER = 12.5, min IEER = 14, EIR = 0.236, Fan W/CFM = 0.4, two-speed fan, with Econo (Pre-existing vintages include Economizer) | DEER2020 | D20v1 | 2022-02-02 16:50 | NE-HVAC-airAC-SpltPkg-65to134kBtuh-12p5eer-wPreEcono | DEER | CrossMeasWtd | None |  |  | None | airAC-SpltPkg-65to134kBtuh-12p5eer-wPreEcono | 0 |  | 0 | Com | Any | HVAC | SpaceCool | dxAC_equip | pkgEER | dxAC-Com-Pkg-65to134kBtuh-EER12.5-2Spd | HVAC-airAC | EER-Rated Pkg AC, 65-134 kBTU/h; Pre-2005: EER = 10.0, one-speed fan, w/Econo; 2006 - 2009: EER = 10.0, one-speed fan, w/Econo; 2010 - 2013: EER = 11, one-speed fan, w/Econo; 2014 - 2015: EER = 11, IEER 12.7, two-speed fan, w/Econo | EER-rated packaged Air Conditioner, Size Range: 65 - 134 kBTU/h, EER = 11, IEER = 12.7, EIR = 0.273, Fan W/CFM = 0.4, two-speed fan, with Econo | EER-rated packaged Air Conditioner, Size Range: 65 - 134 kBTU/h, EER = 12.5, min IEER = 14, EIR = 0.236, Fan W/CFM = 0.4, two-speed fan, with Econo |  |  |  | Available |  | 0 | 0 |  | ErRobNc | dxAC-Com-Pkg-65to134kBtuh-EER11.0-2Spd | HVAC-airAC |  | None | 2020-01-01 | 2012-12-31 | [5 empty] | Standard |  | 1 | 1 | 0 | Deemed Ex Ante Team |  |  |  | Updated to indicate claim/filing status
2020 | NE-HVAC-airAC-SpltPkg-65to134kBtuh-13p0eer-woutPreEcono | EER-rated packaged Air Conditioner, Size Range: 65 - 134 kBTU/h, EER = 13, min IEER = 15, EIR = 0.226, Fan W/CFM = 0.4, two-speed fan, with Econo (Pre-existing vintages do not include Economizer) | DEER2020 | D20v1 | 2020-11-24 16:30 | NE-HVAC-airAC-SpltPkg-65to134kBtuh-13p0eer-woutPreEcono | DEER | Standard | None |  |  | None |  | 0 |  | 0 | Com | Any | HVAC | SpaceCool | dxAC_equip | pkgEER | dxAC-Com-Pkg-65to134kBtuh-EER13.0-2Spd | HVAC-airAC | EER-Rated Pkg AC, 65-134 kBTU/h; Pre-2005: EER = 10.0, one-speed fan, no Econo; 2006 - 2009: EER = 10.0, one-speed fan, no Econo; 2010 - 2013: EER = 11, one-speed fan, no Econo; 2014 - 2015: EER = 11, IEER 12.7, two-speed fan, w/Econo | EER-rated packaged Air Conditioner, Size Range: 65 - 134 kBTU/h, EER = 11, IEER = 12.7, EIR = 0.273, Fan W/CFM = 0.4, two-speed fan, with Econo | EER-rated packaged Air Conditioner, Size Range: 65 - 134 kBTU/h, EER = 13, min IEER = 15, EIR = 0.226, Fan W/CFM = 0.4, two-speed fan, with Econo |  |  |  | Available |  | 0 | 0 |  | ErRobNc | dxAC-Com-Pkg-65to134kBtuh-EER11.0-2Spd | HVAC-airAC |  | None | 2020-01-01 | [6 empty] | Standard |  | 1 | 1 | 0 | Deemed Ex Ante Team |  |  |  | Updated to indicate claim/filing status
2020 | NE-HVAC-airAC-SpltPkg-65to134kBtuh-13p0eer-wPreEcono | EER-rated packaged Air Conditioner, Size Range: 65 - 134 kBTU/h, EER = 13, min IEER = 15, EIR = 0.226, Fan W/CFM = 0.4, two-speed fan, with Econo (Pre-existing vintages include Economizer) | DEER2020 | D20v1 | 2022-02-02 16:50 | NE-HVAC-airAC-SpltPkg-65to134kBtuh-13p0eer-wPreEcono | DEER | Standard | None |  |  | None |  | 0 |  | 0 | Com | Any | HVAC | SpaceCool | dxAC_equip | pkgEER | dxAC-Com-Pkg-65to134kBtuh-EER13.0-2Spd | HVAC-airAC | EER-Rated Pkg AC, 65-134 kBTU/h; Pre-2005: EER = 10.0, one-speed fan, w/Econo; 2006 - 2009: EER = 10.0, one-speed fan, w/Econo; 2010 - 2013: EER = 11, one-speed fan, w/Econo; 2014 - 2015: EER = 11, IEER 12.7, two-speed fan, w/Econo | EER-rated packaged Air Conditioner, Size Range: 65 - 134 kBTU/h, EER = 11, IEER = 12.7, EIR = 0.273, Fan W/CFM = 0.4, two-speed fan, with Econo | EER-rated packaged Air Conditioner, Size Range: 65 - 134 kBTU/h, EER = 13, min IEER = 15, EIR = 0.226, Fan W/CFM = 0.4, two-speed fan, with Econo |  |  |  | Available |  | 0 | 0 |  | ErRobNc | dxAC-Com-Pkg-65to134kBtuh-EER11.0-2Spd | HVAC-airAC |  | None | 2020-01-01 | 2012-12-31 | [5 empty] | Standard |  | 1 | 1 | 0 | Deemed Ex Ante Team |  |  |  | Updated to indicate claim/filing status
2020 | NE-HVAC-airAC-SpltPkg-gte760kBtuh-10p2eer | EER-rated packaged Air Conditioner, Size Range: 760 - kBTU/h, EER = 10.2, min IEER = 11.6, EIR = 0.273, Fan W/CFM = 0.61, two-speed fan, with Econo | DEER2020 | D20v1 | 2022-02-02 16:50 | NE-HVAC-airAC-SpltPkg-gte760kBtuh-10p2eer | DEER | Standard | None |  |  | None |  | 0 |  | 0 | Com | Any | HVAC | SpaceCool | dxAC_equip | pkgEER | dxAC-Com-Pkg-gte760kBTUh-EER10.2-2Spd | HVAC-airAC | EER-Rated Pkg AC, 760+ kBTU/h; Pre-2005: EER = 9.2, one-speed fan, w/Econo; 2006 - 2009: EER = 9.2, one-speed fan, w/Econo; 2010 - 2013: EER = 9.5, one-speed fan, w/Econo; 2014 - 2015: EER = 9.5, IEER = 11, two-speed fan, w/Econo | EER-rated packaged Air Conditioner, Size Range: 760 - kBTU/h, EER = 9.5, IEEER = 11, EIR = 0.297, Fan W/CFM = 0.61, two-speed fan, with Econo | EER-rated packaged Air Conditioner, Size Range: 760 - kBTU/h, EER = 10.2, min IEER = 11.6, EIR = 0.273, Fan W/CFM = 0.61, two-speed fan, with Econo |  |  |  | Available | Std and Meas Technologies vary by system configuration | 0 | 0 |  | ErRobNc | dxAC-Com-Pkg-gte760kBTUh-EER9.5-2Spd | HVAC-airAC |  | None | 2020-01-01 | 2012-12-31 | [5 empty] | Standard |  | 1 | 1 | 0 | Deemed Ex Ante Team |  |  |  | Updated to indicate claim/filing status
2020 | NE-HVAC-airAC-SpltPkg-gte760kBtuh-11p0eer | EER-rated packaged Air Conditioner, Size Range: 760 - kBTU/h, EER = 11, min IEER = 12.3, EIR = 0.249, Fan W/CFM = 0.61, two-speed fan, with Econo | DEER2020 | D20v1 | 2022-02-02 16:50 | NE-HVAC-airAC-SpltPkg-gte760kBtuh-11p0eer | DEER | Standard | None |  |  | None |  | 0 |  | 0 | Com | Any | HVAC | SpaceCool | dxAC_equip | pkgEER | dxAC-Com-Pkg-gte760kBTUh-EER11.0-2Spd | HVAC-airAC | EER-Rated Pkg AC, 760+ kBTU/h; Pre-2005: EER = 9.2, one-speed fan, w/Econo; 2006 - 2009: EER = 9.2, one-speed fan, w/Econo; 2010 - 2013: EER = 9.5, one-speed fan, w/Econo; 2014 - 2015: EER = 9.5, IEER = 11, two-speed fan, w/Econo | EER-rated packaged Air Conditioner, Size Range: 760 - kBTU/h, EER = 9.5, IEEER = 11, EIR = 0.297, Fan W/CFM = 0.61, two-speed fan, with Econo | EER-rated packaged Air Conditioner, Size Range: 760 - kBTU/h, EER = 11, min IEER = 12.3, EIR = 0.249, Fan W/CFM = 0.61, two-speed fan, with Econo |  |  |  | Available | Std and Meas Technologies vary by system configuration | 0 | 0 |  | ErRobNc | dxAC-Com-Pkg-gte760kBTUh-EER9.5-2Spd | HVAC-airAC |  | None | 2020-01-01 | 2012-12-31 | [5 empty] | Standard |  | 1 | 1 | 0 | Deemed Ex Ante Team |  |  |  | Updated to indicate claim/filing status
2020 | NE-HVAC-airAC-SpltPkg-gte760kBtuh-12p0eer | EER-rated packaged Air Conditioner, Size Range: 760 - kBTU/h, EER = 12, min IEER = 13.8, EIR = 0.224, Fan W/CFM = 0.61, two-speed fan, with Econo | DEER2020 | D20v1 | 2022-02-02 16:50 | NE-HVAC-airAC-SpltPkg-gte760kBtuh-12p0eer | DEER | Standard | None |  |  | None |  | 0 |  | 0 | Com | Any | HVAC | SpaceCool | dxAC_equip | pkgEER | dxAC-Com-Pkg-gte760kBTUh-EER12.0-2Spd | HVAC-airAC | EER-Rated Pkg AC, 760+ kBTU/h; Pre-2005: EER = 9.2, one-speed fan, w/Econo; 2006 - 2009: EER = 9.2, one-speed fan, w/Econo; 2010 - 2013: EER = 9.5, one-speed fan, w/Econo; 2014 - 2015: EER = 9.5, IEER = 11, two-speed fan, w/Econo | EER-rated packaged Air Conditioner, Size Range: 760 - kBTU/h, EER = 9.5, IEEER = 11, EIR = 0.297, Fan W/CFM = 0.61, two-speed fan, with Econo | EER-rated packaged Air Conditioner, Size Range: 760 - kBTU/h, EER = 12, min IEER = 13.8, EIR = 0.224, Fan W/CFM = 0.61, two-speed fan, with Econo |  |  |  | Available | Std and Meas Technologies vary by system configuration | 0 | 0 |  | ErRobNc | dxAC-Com-Pkg-gte760kBTUh-EER9.5-2Spd | HVAC-airAC |  | None | 2020-01-01 | 2012-12-31 | [5 empty] | Standard |  | 1 | 1 | 0 | Deemed Ex Ante Team |  |  |  | Updated to indicate claim/filing status
2020 | NE-HVAC-airHP-Pkg-55to65kBtuh-15p0seer-8p2hspf | Commercial SEER-rated Packaged Heat Pumps, Size Range: 55 - 65 kBTU/h, SEER = 15 (HSPF = 8.2), EIR = 0.256, Fan W/CFM = 0.25, two-speed fan, with Econo | DEER2020 | D20v1 | 2022-02-08 17:30 | NE-HVAC-airHP-Pkg-55to65kBtuh-15p0seer-8p2hspf | DEER | Standard | None |  |  | None |  | 0 |  | 0 | Com | Any | HVAC | HeatCool | dxHP_equip | pkgSEER | dxHP-Com-Pkg-55to65kBTUh-SEER-15.0 | HVAC-airHP | Com SEER-Rated Pkg HP, 18-65 kBTU/h; old: SEER = 10 (HSPF = 7.1), one-speed fan, no Econo; ex: SEER = 13 (HSPF = 8.2), one-speed fan, no Econo; recent: SEER = 14 (HSPF = 8), two-speed fan, w/Econo | Commercial SEER-rated Packaged Heat Pumps, Size Range: 55 - 65 kBTU/h, SEER = 14 (HSPF = 8.0), EIR = 0.27, Fan W/CFM = 0.29, two-speed fan, with Econo | Commercial SEER-rated Packaged Heat Pumps, Size Range: 55 - 65 kBTU/h, SEER = 15 (HSPF = 8.2), EIR = 0.256, Fan W/CFM = 0.25, two-speed fan, with Econo |  | dxHP-Com-Pkg-55to65kBTUh-SEER-14.0 | dxHP-Com-Pkg-55to65kBTUh-SEER-15.0 | Available |  | 0 | 0 |  | ErRobNc | dxHP-Com-Pkg-55to65kBTUh-SEER-14.0 | HVAC-airHP |  | None | 2020-05-28 | 2022-12-31 | [5 empty] | Standard |  | 1 | 1 | 0 | Deemed Ex Ante Team |  |  |  | Delayed per Golden Rod Memo 2019-12-23
2020 | NE-HVAC-airHP-Pkg-55to65kBtuh-15p0seer-8p2hspf-wPreEcono | Commercial SEER-rated Packaged Heat Pumps, Size Range: 55 - 65 kBTU/h, SEER = 15 (HSPF = 8.2), EIR = 0.256, Fan W/CFM = 0.25, two-speed fan, with Econo | DEER2020 | D20v1 | 2022-02-08 17:30 | NE-HVAC-airHP-Pkg-55to65kBtuh-15p0seer-8p2hspf-wPreEcono | DEER | Standard | None |  |  | None |  | 0 |  | 0 | Com | Any | HVAC | HeatCool | dxHP_equip | pkgSEER | dxHP-Com-Pkg-55to65kBTUh-SEER-15.0 | HVAC-airHP | Com SEER-Rated Pkg HP, 18-65 kBTU/h; old: SEER = 10 (HSPF = 7.1), one-speed fan, w/Econo; ex: SEER = 13 (HSPF = 8.2), one-speed fan, w/Econo; recent: SEER = 14 (HSPF = 8), two-speed fan, w/Econo | Commercial SEER-rated Packaged Heat Pumps, Size Range: 55 - 65 kBTU/h, SEER = 14 (HSPF = 8.0), EIR = 0.27, Fan W/CFM = 0.29, two-speed fan, with Econo | Commercial SEER-rated Packaged Heat Pumps, Size Range: 55 - 65 kBTU/h, SEER = 15 (HSPF = 8.2), EIR = 0.256, Fan W/CFM = 0.25, two-speed fan, with Econo |  | dxHP-Com-Pkg-55to65kBTUh-SEER-14.0 | dxHP-Com-Pkg-55to65kBTUh-SEER-15.0 | Available |  | 0 | 0 |  | ErRobNc | dxHP-Com-Pkg-55to65kBTUh-SEER-14.0 | HVAC-airHP |  | None | 2020-05-28 | 2022-12-31 | [5 empty] | Standard |  | 1 | 1 | 0 | Deemed Ex Ante Team |  |  |  | Delayed per Golden Rod Memo 2019-12-23
2020 | NE-HVAC-airHP-Pkg-55to65kBtuh-16p0seer-8p5hspf | Commercial SEER-rated Packaged Heat Pumps, Size Range: 55 - 65 kBTU/h, SEER = 16 (HSPF = 8.5), EIR = 0.238, Fan W/CFM = 0.27, two-speed fan, with Econo | DEER2020 | D20v1 | 2022-02-08 17:30 | NE-HVAC-airHP-Pkg-55to65kBtuh-16p0seer-8p5hspf | DEER | Standard | None |  |  | None |  | 0 |  | 0 | Com | Any | HVAC | HeatCool | dxHP_equip | pkgSEER | dxHP-Com-Pkg-55to65kBTUh-SEER-16.0 | HVAC-airHP | Com SEER-Rated Pkg HP, 18-65 kBTU/h; old: SEER = 10 (HSPF = 7.1), one-speed fan, no Econo; ex: SEER = 13 (HSPF = 8.2), one-speed fan, no Econo; recent: SEER = 14 (HSPF = 8), two-speed fan, w/Econo | Commercial SEER-rated Packaged Heat Pumps, Size Range: 55 - 65 kBTU/h, SEER = 14 (HSPF = 8.0), EIR = 0.27, Fan W/CFM = 0.29, two-speed fan, with Econo | Commercial SEER-rated Packaged Heat Pumps, Size Range: 55 - 65 kBTU/h, SEER = 16 (HSPF = 8.5), EIR = 0.238, Fan W/CFM = 0.27, two-speed fan, with Econo |  | dxHP-Com-Pkg-55to65kBTUh-SEER-14.0 | dxHP-Com-Pkg-55to65kBTUh-SEER-16.0 | Available |  | 0 | 0 |  | ErRobNc | dxHP-Com-Pkg-55to65kBTUh-SEER-14.0 | HVAC-airHP |  | None | 2020-05-28 | 2022-12-31 | [5 empty] | Standard |  | 1 | 1 | 0 | Deemed Ex Ante Team |  |  |  | Delayed per Golden Rod Memo 2019-12-23
2020 | NE-HVAC-airHP-Pkg-55to65kBtuh-16p0seer-8p5hspf-wPreEcono | Commercial SEER-rated Packaged Heat Pumps, Size Range: 55 - 65 kBTU/h, SEER = 16 (HSPF = 8.5), EIR = 0.238, Fan W/CFM = 0.27, two-speed fan, with Econo | DEER2020 | D20v1 | 2022-02-08 17:30 | NE-HVAC-airHP-Pkg-55to65kBtuh-16p0seer-8p5hspf-wPreEcono | DEER | Standard | None |  |  | None |  | 0 |  | 0 | Com | Any | HVAC | HeatCool | dxHP_equip | pkgSEER | dxHP-Com-Pkg-55to65kBTUh-SEER-16.0 | HVAC-airHP | Com SEER-Rated Pkg HP, 18-65 kBTU/h; old: SEER = 10 (HSPF = 7.1), one-speed fan, w/Econo; ex: SEER = 13 (HSPF = 8.2), one-speed fan, w/Econo; recent: SEER = 14 (HSPF = 8), two-speed fan, w/Econo | Commercial SEER-rated Packaged Heat Pumps, Size Range: 55 - 65 kBTU/h, SEER = 14 (HSPF = 8.0), EIR = 0.27, Fan W/CFM = 0.29, two-speed fan, with Econo | Commercial SEER-rated Packaged Heat Pumps, Size Range: 55 - 65 kBTU/h, SEER = 16 (HSPF = 8.5), EIR = 0.238, Fan W/CFM = 0.27, two-speed fan, with Econo |  | dxHP-Com-Pkg-55to65kBTUh-SEER-14.0 | dxHP-Com-Pkg-55to65kBTUh-SEER-16.0 | Available |  | 0 | 0 |  | ErRobNc | dxHP-Com-Pkg-55to65kBTUh-SEER-14.0 | HVAC-airHP |  | None | 2020-05-28 | 2022-12-31 | [5 empty] | Standard |  | 1 | 1 | 0 | Deemed Ex Ante Team |  |  |  | Delayed per Golden Rod Memo 2019-12-23
2020 | NE-HVAC-airHP-Pkg-55to65kBtuh-17p0seer-9p0hspf | Commercial SEER-rated Packaged Heat Pumps, Size Range: 55 - 65 kBTU/h, SEER = 17 (HSPF = 9.0), EIR = 0.223, Fan W/CFM = 0.27, two-speed fan, with Econo | DEER2020 | D20v1 | 2022-02-08 17:30 | NE-HVAC-airHP-Pkg-55to65kBtuh-17p0seer-9p0hspf | DEER | Standard | None |  |  | None |  | 0 |  | 0 | Com | Any | HVAC | HeatCool | dxHP_equip | pkgSEER | dxHP-Com-Pkg-55to65kBTUh-SEER-17.0 | HVAC-airHP | Com SEER-Rated Pkg HP, 18-65 kBTU/h; old: SEER = 10 (HSPF = 7.1), one-speed fan, no Econo; ex: SEER = 13 (HSPF = 8.2), one-speed fan, no Econo; recent: SEER = 14 (HSPF = 8), two-speed fan, w/Econo | Commercial SEER-rated Packaged Heat Pumps, Size Range: 55 - 65 kBTU/h, SEER = 14 (HSPF = 8.0), EIR = 0.27, Fan W/CFM = 0.29, two-speed fan, with Econo | Commercial SEER-rated Packaged Heat Pumps, Size Range: 55 - 65 kBTU/h, SEER = 17 (HSPF = 9.0), EIR = 0.223, Fan W/CFM = 0.27, two-speed fan, with Econo |  | dxHP-Com-Pkg-55to65kBTUh-SEER-14.0 | dxHP-Com-Pkg-55to65kBTUh-SEER-17.0 | Available |  | 0 | 0 |  | ErRobNc | dxHP-Com-Pkg-55to65kBTUh-SEER-14.0 | HVAC-airHP |  | None | 2020-05-28 | 2022-12-31 | [5 empty] | Standard |  | 1 | 1 | 0 | Deemed Ex Ante Team |  |  |  | Delayed per Golden Rod Memo 2019-12-23
2020 | NE-HVAC-airHP-Pkg-55to65kBtuh-17p0seer-9p0hspf-wPreEcono | Commercial SEER-rated Packaged Heat Pumps, Size Range: 55 - 65 kBTU/h, SEER = 17 (HSPF = 9.0), EIR = 0.223, Fan W/CFM = 0.27, two-speed fan, with Econo | DEER2020 | D20v1 | 2022-02-08 17:30 | NE-HVAC-airHP-Pkg-55to65kBtuh-17p0seer-9p0hspf-wPreEcono | DEER | Standard | None |  |  | None |  | 0 |  | 0 | Com | Any | HVAC | HeatCool | dxHP_equip | pkgSEER | dxHP-Com-Pkg-55to65kBTUh-SEER-17.0 | HVAC-airHP | Com SEER-Rated Pkg HP, 18-65 kBTU/h; old: SEER = 10 (HSPF = 7.1), one-speed fan, w/Econo; ex: SEER = 13 (HSPF = 8.2), one-speed fan, w/Econo; recent: SEER = 14 (HSPF = 8), two-speed fan, w/Econo | Commercial SEER-rated Packaged Heat Pumps, Size Range: 55 - 65 kBTU/h, SEER = 14 (HSPF = 8.0), EIR = 0.27, Fan W/CFM = 0.29, two-speed fan, with Econo | Commercial SEER-rated Packaged Heat Pumps, Size Range: 55 - 65 kBTU/h, SEER = 17 (HSPF = 9.0), EIR = 0.223, Fan W/CFM = 0.27, two-speed fan, with Econo |  | dxHP-Com-Pkg-55to65kBTUh-SEER-14.0 | dxHP-Com-Pkg-55to65kBTUh-SEER-17.0 | Available |  | 0 | 0 |  | ErRobNc | dxHP-Com-Pkg-55to65kBTUh-SEER-14.0 | HVAC-airHP |  | None | 2020-05-28 | 2022-12-31 | [5 empty] | Standard |  | 1 | 1 | 0 | Deemed Ex Ante Team |  |  |  | Delayed per Golden Rod Memo 2019-12-23
2020 | NE-HVAC-airHP-Pkg-lt55kBtuh-15p0seer-8p2hspf | Commercial SEER-rated Packaged Heat Pumps, Size Range: 18 - 65 kBTU/h, SEER = 15 (HSPF = 8.2), EIR = 0.226, Fan W/CFM = 0.29, one-speed fan, without Econo | DEER2020 | D20v1 | 2022-02-08 17:30 | NE-HVAC-airHP-Pkg-lt55kBtuh-15p0seer-8p2hspf | DEER | Standard | None |  |  | None |  | 0 |  | 0 | Com | Any | HVAC | HeatCool | dxHP_equip | pkgSEER | dxHP-Com-Pkg-lt55kBTUh-SEER-15.0 | HVAC-airHP | Com SEER-Rated Pkg HP, 18-65 kBTU/h; old: SEER = 10 (HSPF = 7.1), one-speed fan, no Econo; ex: SEER = 13 (HSPF = 8.2), one-speed fan, no Econo; recent: SEER = 14 (HSPF = 8), two-speed fan, w/Econo | Commercial SEER-rated Packaged Heat Pumps, Size Range: 18 - 55 kBTU/h, SEER = 14 (HSPF = 8.0), EIR = 0.245, Fan W/CFM = 0.29, one-speed fan, without Econo | Commercial SEER-rated Packaged Heat Pumps, Size Range: 18 - 65 kBTU/h, SEER = 15 (HSPF = 8.2), EIR = 0.226, Fan W/CFM = 0.29, one-speed fan, without Econo |  | dxHP-Com-Pkg-lt55kBTUh-SEER-14.0 | dxHP-Com-Pkg-lt55kBTUh-SEER-15.0 | Available |  | 0 | 0 |  | ErRobNc | dxHP-Com-Pkg-lt55kBTUh-SEER-14.0 | HVAC-airHP |  | None | 2020-05-28 | 2022-12-31 | [5 empty] | Standard |  | 1 | 1 | 0 | Deemed Ex Ante Team |  |  |  | Delayed per Golden Rod Memo 2019-12-23
2020 | NE-HVAC-airHP-Pkg-lt55kBtuh-16p0seer-8p5hspf | Commercial SEER-rated Packaged Heat Pumps, Size Range: 18 - 65 kBTU/h, SEER = 16 (HSPF = 8.5), EIR = 0.238, Fan W/CFM = 0.27, two-speed fan, without Econo | DEER2020 | D20v1 | 2022-02-08 17:30 | NE-HVAC-airHP-Pkg-lt55kBtuh-16p0seer-8p5hspf | DEER | Standard | None |  |  | None |  | 0 |  | 0 | Com | Any | HVAC | HeatCool | dxHP_equip | pkgSEER | dxHP-Com-Pkg-lt55kBTUh-SEER-16.0 | HVAC-airHP | Com SEER-Rated Pkg HP, 18-65 kBTU/h; old: SEER = 10 (HSPF = 7.1), one-speed fan, no Econo; ex: SEER = 13 (HSPF = 8.2), one-speed fan, no Econo; recent: SEER = 14 (HSPF = 8), two-speed fan, w/Econo | Commercial SEER-rated Packaged Heat Pumps, Size Range: 18 - 55 kBTU/h, SEER = 14 (HSPF = 8.0), EIR = 0.245, Fan W/CFM = 0.29, one-speed fan, without Econo | Commercial SEER-rated Packaged Heat Pumps, Size Range: 18 - 65 kBTU/h, SEER = 16 (HSPF = 8.5), EIR = 0.238, Fan W/CFM = 0.27, two-speed fan, without Econo |  | dxHP-Com-Pkg-lt55kBTUh-SEER-14.0 | dxHP-Com-Pkg-lt55kBTUh-SEER-16.0 | Available |  | 0 | 0 |  | ErRobNc | dxHP-Com-Pkg-lt55kBTUh-SEER-14.0 | HVAC-airHP |  | None | 2020-05-28 | 2022-12-31 | [5 empty] | Standard |  | 1 | 1 | 0 | Deemed Ex Ante Team |  |  |  | Delayed per Golden Rod Memo 2019-12-23
2020 | NE-HVAC-airHP-Pkg-lt55kBtuh-17p0seer-9p0hspf | Commercial SEER-rated Packaged Heat Pumps, Size Range: 18 - 65 kBTU/h, SEER = 17 (HSPF = 9.0), EIR = 0.223, Fan W/CFM = 0.27, two-speed fan, without Econo | DEER2020 | D20v1 | 2022-02-08 17:30 | NE-HVAC-airHP-Pkg-lt55kBtuh-17p0seer-9p0hspf | DEER | Standard | None |  |  | None |  | 0 |  | 0 | Com | Any | HVAC | HeatCool | dxHP_equip | pkgSEER | dxHP-Com-Pkg-lt55kBTUh-SEER-17.0 | HVAC-airHP | Com SEER-Rated Pkg HP, 18-65 kBTU/h; old: SEER = 10 (HSPF = 7.1), one-speed fan, no Econo; ex: SEER = 13 (HSPF = 8.2), one-speed fan, no Econo; recent: SEER = 14 (HSPF = 8), two-speed fan, w/Econo | Commercial SEER-rated Packaged Heat Pumps, Size Range: 18 - 55 kBTU/h, SEER = 14 (HSPF = 8.0), EIR = 0.245, Fan W/CFM = 0.29, one-speed fan, without Econo | Commercial SEER-rated Packaged Heat Pumps, Size Range: 18 - 65 kBTU/h, SEER = 17 (HSPF = 9.0), EIR = 0.223, Fan W/CFM = 0.27, two-speed fan, without Econo |  | dxHP-Com-Pkg-lt55kBTUh-SEER-14.0 | dxHP-Com-Pkg-lt55kBTUh-SEER-17.0 | Available |  | 0 | 0 |  | ErRobNc | dxHP-Com-Pkg-lt55kBTUh-SEER-14.0 | HVAC-airHP |  | None | 2020-05-28 | 2022-12-31 | [5 empty] | Standard |  | 1 | 1 | 0 | Deemed Ex Ante Team |  |  |  | Delayed per Golden Rod Memo 2019-12-23
2020 | NE-HVAC-airHP-Split-55to65kBtuh-15p0seer-8p7hspf | Commercial SEER-rated Split Heat Pumps, Size Range: 55 - 65 kBTU/h, SEER = 15 (HSPF = 8.7), EIR = 0.256, Fan W/CFM = 0.25, two-speed fan, with Econo | DEER2020 | D20v1 | 2021-02-25 15:50 | NE-HVAC-airHP-Split-55to65kBtuh-15p0seer-8p7hspf | DEER | Standard | None |  |  | None |  | 0 |  | 0 | Com | Any | HVAC | HeatCool | dxHP_equip | spltSEER | dxHP-Com-Split-55to65kBTUh-SEER-15.0 | HVAC-airHP | Com SEER-Rated Split HP, 18-65 kBTU/h; old: SEER = 10 (HSPF = 7.1), one-speed fan, no Econo; ex: SEER = 13 (HSPF = 8.2), one-speed fan, no Econo; recent: SEER = 14 (HSPF = 8.2), two-speed fan, w/Econo | Commercial SEER-rated Split Heat Pumps, Size Range: 55 - 65 kBTU/h, SEER = 14 (HSPF = 8.2), EIR = 0.27, Fan W/CFM = 0.29, two-speed fan, with Econo | Commercial SEER-rated Split Heat Pumps, Size Range: 55 - 65 kBTU/h, SEER = 15 (HSPF = 8.7), EIR = 0.256, Fan W/CFM = 0.25, two-speed fan, with Econo |  | dxHP-Com-Split-55to65kBTUh-SEER-14.0 | dxHP-Com-Split-55to65kBTUh-SEER-15.0 | Available |  | 0 | 0 |  | ErRobNc | dxHP-Com-Split-55to65kBTUh-SEER-14.0 | HVAC-airHP |  | None | 2020-05-28 | [6 empty] | Standard |  | 1 | 1 | 0 | Deemed Ex Ante Team |  |  |  | Delayed per Golden Rod Memo 2019-12-23
2020 | NE-HVAC-airHP-Split-55to65kBtuh-15p0seer-8p7hspf-wPreEcono | Commercial SEER-rated Split Heat Pumps, Size Range: 55 - 65 kBTU/h, SEER = 15 (HSPF = 8.7), EIR = 0.256, Fan W/CFM = 0.25, two-speed fan, with Econo | DEER2020 | D20v1 | 2021-02-25 15:50 | NE-HVAC-airHP-Split-55to65kBtuh-15p0seer-8p7hspf-wPreEcono | DEER | Standard | None |  |  | None |  | 0 |  | 0 | Com | Any | HVAC | HeatCool | dxHP_equip | spltSEER | dxHP-Com-Split-55to65kBTUh-SEER-15.0 | HVAC-airHP | Com SEER-Rated Split HP, 18-65 kBTU/h; old: SEER = 10 (HSPF = 7.1), one-speed fan, w/ Econo; ex: SEER = 13 (HSPF = 8.2), one-speed fan, w/Econo; recent: SEER = 14 (HSPF = 8.2), two-speed fan, w/Econo | Commercial SEER-rated Split Heat Pumps, Size Range: 55 - 65 kBTU/h, SEER = 14 (HSPF = 8.2), EIR = 0.27, Fan W/CFM = 0.29, two-speed fan, with Econo | Commercial SEER-rated Split Heat Pumps, Size Range: 55 - 65 kBTU/h, SEER = 15 (HSPF = 8.7), EIR = 0.256, Fan W/CFM = 0.25, two-speed fan, with Econo |  | dxHP-Com-Split-55to65kBTUh-SEER-14.0 | dxHP-Com-Split-55to65kBTUh-SEER-15.0 | Available |  | 0 | 0 |  | ErRobNc | dxHP-Com-Split-55to65kBTUh-SEER-14.0 | HVAC-airHP |  | None | 2020-05-28 | [6 empty] | Standard |  | 1 | 1 | 0 | Deemed Ex Ante Team |  |  |  | Delayed per Golden Rod Memo 2019-12-23
2020 | NE-HVAC-airHP-Split-55to65kBtuh-16p0seer-9p0hspf | Commercial SEER-rated Split Heat Pumps, Size Range: 55 - 65 kBTU/h, SEER = 16 (HSPF = 9.0), EIR = 0.238, Fan W/CFM = 0.27, two-speed fan, with Econo | DEER2020 | D20v1 | 2021-02-25 15:50 | NE-HVAC-airHP-Split-55to65kBtuh-16p0seer-9p0hspf | DEER | Standard | None |  |  | None |  | 0 |  | 0 | Com | Any | HVAC | HeatCool | dxHP_equip | spltSEER | dxHP-Com-Split-55to65kBTUh-SEER-16.0 | HVAC-airHP | Com SEER-Rated Split HP, 18-65 kBTU/h; old: SEER = 10 (HSPF = 7.1), one-speed fan, no Econo; ex: SEER = 13 (HSPF = 8.2), one-speed fan, no Econo; recent: SEER = 14 (HSPF = 8.2), two-speed fan, w/Econo | Commercial SEER-rated Split Heat Pumps, Size Range: 55 - 65 kBTU/h, SEER = 14 (HSPF = 8.2), EIR = 0.27, Fan W/CFM = 0.29, two-speed fan, with Econo | Commercial SEER-rated Split Heat Pumps, Size Range: 55 - 65 kBTU/h, SEER = 16 (HSPF = 9.0), EIR = 0.238, Fan W/CFM = 0.27, two-speed fan, with Econo |  | dxHP-Com-Split-55to65kBTUh-SEER-14.0 | dxHP-Com-Split-55to65kBTUh-SEER-16.0 | Available |  | 0 | 0 |  | ErRobNc | dxHP-Com-Split-55to65kBTUh-SEER-14.0 | HVAC-airHP |  | None | 2020-05-28 | [6 empty] | Standard |  | 1 | 1 | 0 | Deemed Ex Ante Team |  |  |  | Delayed per Golden Rod Memo 2019-12-23
2020 | NE-HVAC-airHP-Split-55to65kBtuh-16p0seer-9p0hspf-wPreEcono | Commercial SEER-rated Split Heat Pumps, Size Range: 55 - 65 kBTU/h, SEER = 16 (HSPF = 9.0), EIR = 0.238, Fan W/CFM = 0.27, two-speed fan, with Econo | DEER2020 | D20v1 | 2021-02-25 15:50 | NE-HVAC-airHP-Split-55to65kBtuh-16p0seer-9p0hspf-wPreEcono | DEER | Standard | None |  |  | None |  | 0 |  | 0 | Com | Any | HVAC | HeatCool | dxHP_equip | spltSEER | dxHP-Com-Split-55to65kBTUh-SEER-16.0 | HVAC-airHP | Com SEER-Rated Split HP, 18-65 kBTU/h; old: SEER = 10 (HSPF = 7.1), one-speed fan, w/ Econo; ex: SEER = 13 (HSPF = 8.2), one-speed fan, w/Econo; recent: SEER = 14 (HSPF = 8.2), two-speed fan, w/Econo | Commercial SEER-rated Split Heat Pumps, Size Range: 55 - 65 kBTU/h, SEER = 14 (HSPF = 8.2), EIR = 0.27, Fan W/CFM = 0.29, two-speed fan, with Econo | Commercial SEER-rated Split Heat Pumps, Size Range: 55 - 65 kBTU/h, SEER = 16 (HSPF = 9.0), EIR = 0.238, Fan W/CFM = 0.27, two-speed fan, with Econo |  | dxHP-Com-Split-55to65kBTUh-SEER-14.0 | dxHP-Com-Split-55to65kBTUh-SEER-16.0 | Available |  | 0 | 0 |  | ErRobNc | dxHP-Com-Split-55to65kBTUh-SEER-14.0 | HVAC-airHP |  | None | 2020-05-28 | [6 empty] | Standard |  | 1 | 1 | 0 | Deemed Ex Ante Team |  |  |  | Delayed per Golden Rod Memo 2019-12-23
2020 | NE-HVAC-airHP-Split-55to65kBtuh-17p0seer-9p4hspf | Commercial SEER-rated Split Heat Pumps, Size Range: 55 - 65 kBTU/h, SEER = 17 (HSPF = 9.4), EIR = 0.223, Fan W/CFM = 0.27, two-speed fan, with Econo | DEER2020 | D20v1 | 2021-02-25 15:50 | NE-HVAC-airHP-Split-55to65kBtuh-17p0seer-9p4hspf | DEER | Standard | None |  |  | None |  | 0 |  | 0 | Com | Any | HVAC | HeatCool | dxHP_equip | spltSEER | dxHP-Com-Split-55to65kBTUh-SEER-17.0 | HVAC-airHP | Com SEER-Rated Split HP, 18-65 kBTU/h; old: SEER = 10 (HSPF = 7.1), one-speed fan, no Econo; ex: SEER = 13 (HSPF = 8.2), one-speed fan, no Econo; recent: SEER = 14 (HSPF = 8.2), two-speed fan, w/Econo | Commercial SEER-rated Split Heat Pumps, Size Range: 55 - 65 kBTU/h, SEER = 14 (HSPF = 8.2), EIR = 0.27, Fan W/CFM = 0.29, two-speed fan, with Econo | Commercial SEER-rated Split Heat Pumps, Size Range: 55 - 65 kBTU/h, SEER = 17 (HSPF = 9.4), EIR = 0.223, Fan W/CFM = 0.27, two-speed fan, with Econo |  | dxHP-Com-Split-55to65kBTUh-SEER-14.0 | dxHP-Com-Split-55to65kBTUh-SEER-17.0 | Available |  | 0 | 0 |  | ErRobNc | dxHP-Com-Split-55to65kBTUh-SEER-14.0 | HVAC-airHP |  | None | 2020-05-28 | [6 empty] | Standard |  | 1 | 1 | 0 | Deemed Ex Ante Team |  |  |  | Delayed per Golden Rod Memo 2019-12-23
2020 | NE-HVAC-airHP-Split-55to65kBtuh-17p0seer-9p4hspf-wPreEcono | Commercial SEER-rated Split Heat Pumps, Size Range: 55 - 65 kBTU/h, SEER = 17 (HSPF = 9.4), EIR = 0.223, Fan W/CFM = 0.27, two-speed fan, with Econo | DEER2020 | D20v1 | 2021-02-25 15:50 | NE-HVAC-airHP-Split-55to65kBtuh-17p0seer-9p4hspf-wPreEcono | DEER | Standard | None |  |  | None |  | 0 |  | 0 | Com | Any | HVAC | HeatCool | dxHP_equip | spltSEER | dxHP-Com-Split-55to65kBTUh-SEER-17.0 | HVAC-airHP | Com SEER-Rated Split HP, 18-65 kBTU/h; old: SEER = 10 (HSPF = 7.1), one-speed fan, w/ Econo; ex: SEER = 13 (HSPF = 8.2), one-speed fan, w/Econo; recent: SEER = 14 (HSPF = 8.2), two-speed fan, w/Econo | Commercial SEER-rated Split Heat Pumps, Size Range: 55 - 65 kBTU/h, SEER = 14 (HSPF = 8.2), EIR = 0.27, Fan W/CFM = 0.29, two-speed fan, with Econo | Commercial SEER-rated Split Heat Pumps, Size Range: 55 - 65 kBTU/h, SEER = 17 (HSPF = 9.4), EIR = 0.223, Fan W/CFM = 0.27, two-speed fan, with Econo |  | dxHP-Com-Split-55to65kBTUh-SEER-14.0 | dxHP-Com-Split-55to65kBTUh-SEER-17.0 | Available |  | 0 | 0 |  | ErRobNc | dxHP-Com-Split-55to65kBTUh-SEER-14.0 | HVAC-airHP |  | None | 2020-05-28 | [6 empty] | Standard |  | 1 | 1 | 0 | Deemed Ex Ante Team |  |  |  | Delayed per Golden Rod Memo 2019-12-23
2020 | NE-HVAC-airHP-Split-55to65kBtuh-18p0seer-9p7hspf | Commercial SEER-rated Split Heat Pumps, Size Range: 55 - 65 kBTU/h, SEER = 18 (HSPF = 9.7), EIR = 0.209, Fan W/CFM = 0.27, two-speed fan, with Econo | DEER2020 | D20v1 | 2021-02-25 15:50 | NE-HVAC-airHP-Split-55to65kBtuh-18p0seer-9p7hspf | DEER | Standard | None |  |  | None |  | 0 |  | 0 | Com | Any | HVAC | HeatCool | dxHP_equip | spltSEER | dxHP-Com-Split-55to65kBTUh-SEER-18.0 | HVAC-airHP | Com SEER-Rated Split HP, 18-65 kBTU/h; old: SEER = 10 (HSPF = 7.1), one-speed fan, no Econo; ex: SEER = 13 (HSPF = 8.2), one-speed fan, no Econo; recent: SEER = 14 (HSPF = 8.2), two-speed fan, w/Econo | Commercial SEER-rated Split Heat Pumps, Size Range: 55 - 65 kBTU/h, SEER = 14 (HSPF = 8.2), EIR = 0.27, Fan W/CFM = 0.29, two-speed fan, with Econo | Commercial SEER-rated Split Heat Pumps, Size Range: 55 - 65 kBTU/h, SEER = 18 (HSPF = 9.7), EIR = 0.209, Fan W/CFM = 0.27, two-speed fan, with Econo |  | dxHP-Com-Split-55to65kBTUh-SEER-14.0 | dxHP-Com-Split-55to65kBTUh-SEER-18.0 | Available |  | 0 | 0 |  | ErRobNc | dxHP-Com-Split-55to65kBTUh-SEER-14.0 | HVAC-airHP |  | None | 2020-05-28 | [6 empty] | Standard |  | 1 | 1 | 0 | Deemed Ex Ante Team |  |  |  | Delayed per Golden Rod Memo 2019-12-23
2020 | NE-HVAC-airHP-Split-55to65kBtuh-18p0seer-9p7hspf-wPreEcono | Commercial SEER-rated Split Heat Pumps, Size Range: 55 - 65 kBTU/h, SEER = 18 (HSPF = 9.7), EIR = 0.209, Fan W/CFM = 0.27, two-speed fan, with Econo | DEER2020 | D20v1 | 2021-02-25 15:50 | NE-HVAC-airHP-Split-55to65kBtuh-18p0seer-9p7hspf-wPreEcono | DEER | Standard | None |  |  | None |  | 0 |  | 0 | Com | Any | HVAC | HeatCool | dxHP_equip | spltSEER | dxHP-Com-Split-55to65kBTUh-SEER-18.0 | HVAC-airHP | Com SEER-Rated Split HP, 18-65 kBTU/h; old: SEER = 10 (HSPF = 7.1), one-speed fan, w/Econo; ex: SEER = 13 (HSPF = 8.2), one-speed fan, w/Econo; recent: SEER = 14 (HSPF = 8.2), two-speed fan, w/Econo | Commercial SEER-rated Split Heat Pumps, Size Range: 55 - 65 kBTU/h, SEER = 14 (HSPF = 8.2), EIR = 0.27, Fan W/CFM = 0.29, two-speed fan, with Econo | Commercial SEER-rated Split Heat Pumps, Size Range: 55 - 65 kBTU/h, SEER = 18 (HSPF = 9.7), EIR = 0.209, Fan W/CFM = 0.27, two-speed fan, with Econo |  | dxHP-Com-Split-55to65kBTUh-SEER-14.0 | dxHP-Com-Split-55to65kBTUh-SEER-18.0 | Available |  | 0 | 0 |  | ErRobNc | dxHP-Com-Split-55to65kBTUh-SEER-14.0 | HVAC-airHP |  | None | 2020-05-28 | [6 empty] | Standard |  | 1 | 1 | 0 | Deemed Ex Ante Team |  |  |  | Delayed per Golden Rod Memo 2019-12-23
2020 | NE-HVAC-airHP-Split-lt55kBtuh-15p0seer-8p7hspf | Commercial SEER-rated Split Heat Pumps, Size Range: 18 - 65 kBTU/h, SEER = 15 (HSPF = 8.7), EIR = 0.232, Fan W/CFM = 0.25, one-speed fan, without Econo | DEER2020 | D20v1 | 2021-02-25 15:50 | NE-HVAC-airHP-Split-lt55kBtuh-15p0seer-8p7hspf | DEER | Standard | None |  |  | None |  | 0 |  | 0 | Com | Any | HVAC | HeatCool | dxHP_equip | spltSEER | dxHP-Com-Split-lt55kBTUh-SEER-15.0 | HVAC-airHP | Com SEER-Rated Split HP, 18-65 kBTU/h; old: SEER = 10 (HSPF = 7.1), one-speed fan, no Econo; ex: SEER = 13 (HSPF = 8.2), one-speed fan, no Econo; recent: SEER = 14 (HSPF = 8.2), one-speed fan, no Econo | Commercial SEER-rated Split Heat Pumps, Size Range: 18 - 55 kBTU/h, SEER = 14 (HSPF = 8.2), EIR = 0.245, Fan W/CFM = 0.29, one-speed fan, without Econo | Commercial SEER-rated Split Heat Pumps, Size Range: 18 - 65 kBTU/h, SEER = 15 (HSPF = 8.7), EIR = 0.232, Fan W/CFM = 0.25, one-speed fan, without Econo |  | dxHP-Com-Split-lt55kBTUh-SEER-14.0 | dxHP-Com-Split-lt55kBTUh-SEER-15.0 | Available |  | 0 | 0 |  | ErRobNc | dxHP-Com-Split-lt55kBTUh-SEER-14.0 | HVAC-airHP |  | None | 2020-05-28 | [6 empty] | Standard |  | 1 | 1 | 0 | Deemed Ex Ante Team |  |  |  | Delayed per Golden Rod Memo 2019-12-23
2020 | NE-HVAC-airHP-Split-lt55kBtuh-16p0seer-9p0hspf | Commercial SEER-rated Split Heat Pumps, Size Range: 18 - 65 kBTU/h, SEER = 16 (HSPF = 9.0), EIR = 0.238, Fan W/CFM = 0.27, two-speed fan, without Econo | DEER2020 | D20v1 | 2021-02-25 15:50 | NE-HVAC-airHP-Split-lt55kBtuh-16p0seer-9p0hspf | DEER | Standard | None |  |  | None |  | 0 |  | 0 | Com | Any | HVAC | HeatCool | dxHP_equip | spltSEER | dxHP-Com-Split-lt55kBTUh-SEER-16.0 | HVAC-airHP | Com SEER-Rated Split HP, 18-65 kBTU/h; old: SEER = 10 (HSPF = 7.1), one-speed fan, no Econo; ex: SEER = 13 (HSPF = 8.2), one-speed fan, no Econo; recent: SEER = 14 (HSPF = 8.2), one-speed fan, no Econo | Commercial SEER-rated Split Heat Pumps, Size Range: 18 - 55 kBTU/h, SEER = 14 (HSPF = 8.2), EIR = 0.245, Fan W/CFM = 0.29, one-speed fan, without Econo | Commercial SEER-rated Split Heat Pumps, Size Range: 18 - 65 kBTU/h, SEER = 16 (HSPF = 9.0), EIR = 0.238, Fan W/CFM = 0.27, two-speed fan, without Econo |  | dxHP-Com-Split-lt55kBTUh-SEER-14.0 | dxHP-Com-Split-lt55kBTUh-SEER-16.0 | Available |  | 0 | 0 |  | ErRobNc | dxHP-Com-Split-lt55kBTUh-SEER-14.0 | HVAC-airHP |  | None | 2020-05-28 | [6 empty] | Standard |  | 1 | 1 | 0 | Deemed Ex Ante Team |  |  |  | Delayed per Golden Rod Memo 2019-12-23
2020 | NE-HVAC-airHP-Split-lt55kBtuh-17p0seer-9p4hspf | Commercial SEER-rated Split Heat Pumps, Size Range: 18 - 65 kBTU/h, SEER = 17 (HSPF = 9.4), EIR = 0.223, Fan W/CFM = 0.27, two-speed fan, without Econo | DEER2020 | D20v1 | 2021-02-25 15:50 | NE-HVAC-airHP-Split-lt55kBtuh-17p0seer-9p4hspf | DEER | Standard | None |  |  | None |  | 0 |  | 0 | Com | Any | HVAC | HeatCool | dxHP_equip | spltSEER | dxHP-Com-Split-lt55kBTUh-SEER-17.0 | HVAC-airHP | Com SEER-Rated Split HP, 18-65 kBTU/h; old: SEER = 10 (HSPF = 7.1), one-speed fan, no Econo; ex: SEER = 13 (HSPF = 8.2), one-speed fan, no Econo; recent: SEER = 14 (HSPF = 8.2), one-speed fan, no Econo | Commercial SEER-rated Split Heat Pumps, Size Range: 18 - 55 kBTU/h, SEER = 14 (HSPF = 8.2), EIR = 0.245, Fan W/CFM = 0.29, one-speed fan, without Econo | Commercial SEER-rated Split Heat Pumps, Size Range: 18 - 65 kBTU/h, SEER = 17 (HSPF = 9.4), EIR = 0.223, Fan W/CFM = 0.27, two-speed fan, without Econo |  | dxHP-Com-Split-lt55kBTUh-SEER-14.0 | dxHP-Com-Split-lt55kBTUh-SEER-17.0 | Available |  | 0 | 0 |  | ErRobNc | dxHP-Com-Split-lt55kBTUh-SEER-14.0 | HVAC-airHP |  | None | 2020-05-28 | [6 empty] | Standard |  | 1 | 1 | 0 | Deemed Ex Ante Team |  |  |  | Delayed per Golden Rod Memo 2019-12-23
2020 | NE-HVAC-airHP-Split-lt55kBtuh-18p0seer-9p7hspf | Commercial SEER-rated Split Heat Pumps, Size Range: 18 - 65 kBTU/h, SEER = 18 (HSPF = 9.7), EIR = 0.209, Fan W/CFM = 0.27, two-speed fan, without Econo | DEER2020 | D20v1 | 2021-02-25 15:50 | NE-HVAC-airHP-Split-lt55kBtuh-18p0seer-9p7hspf | DEER | Standard | None |  |  | None |  | 0 |  | 0 | Com | Any | HVAC | HeatCool | dxHP_equip | spltSEER | dxHP-Com-Split-lt55kBTUh-SEER-18.0 | HVAC-airHP | Com SEER-Rated Split HP, 18-65 kBTU/h; old: SEER = 10 (HSPF = 7.1), one-speed fan, no Econo; ex: SEER = 13 (HSPF = 8.2), one-speed fan, no Econo; recent: SEER = 14 (HSPF = 8.2), one-speed fan, no Econo | Commercial SEER-rated Split Heat Pumps, Size Range: 18 - 55 kBTU/h, SEER = 14 (HSPF = 8.2), EIR = 0.245, Fan W/CFM = 0.29, one-speed fan, without Econo | Commercial SEER-rated Split Heat Pumps, Size Range: 18 - 65 kBTU/h, SEER = 18 (HSPF = 9.7), EIR = 0.209, Fan W/CFM = 0.27, two-speed fan, without Econo |  | dxHP-Com-Split-lt55kBTUh-SEER-14.0 | dxHP-Com-Split-lt55kBTUh-SEER-18.0 | Available |  | 0 | 0 |  | ErRobNc | dxHP-Com-Split-lt55kBTUh-SEER-14.0 | HVAC-airHP |  | None | 2020-05-28 | [6 empty] | Standard |  | 1 | 1 | 0 | Deemed Ex Ante Team |  |  |  | Delayed per Golden Rod Memo 2019-12-23
2020 | NE-HVAC-airHP-SpltPkg-135to239kBtuh-11p5eer-3p2cop | Pkg HP EER = 11.5 (135-239 kBTUh), COP = 3.2; w/Econo; 2-spd Fan | DEER2020 | D20v1 | 2020-11-24 16:30 | NE-HVAC-airHP-SpltPkg-135to239kBtuh-11p5eer-3p2cop | DEER | Standard | None |  |  | None |  | 0 |  | 0 | Com | Any | HVAC | HeatCool | dxHP_equip | pkgEER |  | HVAC-airHP | Pkg HP (135-239 kBtuh) EER and COP based on vintage | Pkg HP EER = 10.4 (135-239 kBtuh), COP = 3.2; w/Econo; 2-spd Fan | Pkg HP EER = 11.5 (135-239 kBtuh), COP = 3.2; w/Econo; 2-spd Fan |  |  |  | Available |  | 0 | 0 |  | ErRobNc |  | HVAC-airHP |  | None | 2020-01-01 | [6 empty] | Standard |  | 1 | 1 | 0 | Deemed Ex Ante Team |  |  |  | Updated to indicate claim/filing status
2020 | NE-HVAC-airHP-SpltPkg-135to239kBtuh-12p0eer-3p2cop | Pkg HP EER = 12.0 (135-239 kBTUh), COP = 3.2; w/Econo; 2-spd Fan | DEER2020 | D20v1 | 2020-11-24 16:30 | NE-HVAC-airHP-SpltPkg-135to239kBtuh-12p0eer-3p2cop | DEER | Standard | None |  |  | None |  | 0 |  | 0 | Com | Any | HVAC | HeatCool | dxHP_equip | pkgEER |  | HVAC-airHP | Pkg HP (135-239 kBtuh) EER and COP based on vintage | Pkg HP EER = 10.4 (135-239 kBtuh), COP = 3.2; w/Econo; 2-spd Fan | Pkg HP EER = 12.0 (135-239 kBtuh), COP = 3.2; w/Econo; 2-spd Fan |  |  |  | Available |  | 0 | 0 |  | ErRobNc |  | HVAC-airHP |  | None | 2020-01-01 | [6 empty] | Standard |  | 1 | 1 | 0 | Deemed Ex Ante Team |  |  |  | Updated to indicate claim/filing status
2020 | NE-HVAC-airHP-SpltPkg-240to759kBtuh-10p5eer-3p2cop | Pkg HP EER = 10.5 (240-759 kBTUh), COP = 3.2; w/Econo; 2-spd Fan | DEER2020 | D20v1 | 2020-11-24 16:30 | NE-HVAC-airHP-SpltPkg-240to759kBtuh-10p5eer-3p2cop | DEER | Standard | None |  |  | None |  | 0 |  | 0 | Com | Any | HVAC | HeatCool | dxHP_equip | pkgEER |  | HVAC-airHP | Pkg HP (240-759 kBtuh) EER and COP based on vintage | Pkg HP EER = 9.3 (240-759 kBtuh), COP = 3.2; w/Econo; 2-spd Fan | Pkg HP EER = 10.5 (240-759 kBtuh), COP = 3.2; w/Econo; 2-spd Fan |  |  |  | Available |  | 0 | 0 |  | ErRobNc |  | HVAC-airHP |  | None | 2020-01-01 | [6 empty] | Standard |  | 1 | 1 | 0 | Deemed Ex Ante Team |  |  |  | Updated to indicate claim/filing status
2020 | NE-HVAC-airHP-SpltPkg-240to759kBtuh-10p8eer-3p2cop | Pkg HP EER = 10.8 (240-759 kBTUh), COP = 3.2; w/Econo; 2-spd Fan | DEER2020 | D20v1 | 2020-11-24 16:30 | NE-HVAC-airHP-SpltPkg-240to759kBtuh-10p8eer-3p2cop | DEER | Standard | None |  |  | None |  | 0 |  | 0 | Com | Any | HVAC | HeatCool | dxHP_equip | pkgEER |  | HVAC-airHP | Pkg HP (240-759 kBtuh) EER and COP based on vintage | Pkg HP EER = 9.3 (240-759 kBtuh), COP = 3.2; w/Econo; 2-spd Fan | Pkg HP EER = 10.8 (240-759 kBtuh), COP = 3.2; w/Econo; 2-spd Fan |  |  |  | Available |  | 0 | 0 |  | ErRobNc |  | HVAC-airHP |  | None | 2020-01-01 | [6 empty] | Standard |  | 1 | 1 | 0 | Deemed Ex Ante Team |  |  |  | Updated to indicate claim/filing status
2020 | NE-HVAC-airHP-SpltPkg-65to134kBtuh-11p5eer-3p4cop | Commercial EER-rated Heat Pumps, Size Range: 65 - 135 kBTU/h, EER = 11.5, COP = 3.4; w/Econo; 2-spd Fan | DEER2020 | D20v1 | 2020-11-24 16:30 | NE-HVAC-airHP-SpltPkg-65to134kBtuh-11p5eer-3p4cop | DEER | Standard | None |  |  | None |  | 0 |  | 0 | Com | Any | HVAC | HeatCool | dxHP_equip | pkgEER |  | HVAC-airHP | Pkg HP (65-135 kBtuh) EER and COP based on vintage | Pkg HP EER = 10.8 (65-135 kBtuh), COP = 3.3; w/Econo; 2-spd Fan | Pkg HP EER = 11.5 (65-109 kBtuh), COP = 3.4; w/Econo; 2-spd Fan |  |  |  | Available |  | 0 | 0 |  | ErRobNc |  | HVAC-airHP |  | None | 2020-01-01 | [6 empty] | Standard |  | 1 | 1 | 0 | Deemed Ex Ante Team |  |  |  | Updated to indicate claim/filing status
2020 | NE-HVAC-airHP-SpltPkg-65to134kBtuh-11p5eer-3p4cop-wPreEcono | Commercial EER-rated Heat Pumps, Size Range: 65 - 135 kBTU/h, EER = 11.5, COP = 3.4; w/Econo; 2-spd Fan | DEER2020 | D20v1 | 2020-11-24 16:30 | NE-HVAC-airHP-SpltPkg-65to134kBtuh-11p5eer-3p4cop-wPreEcono | DEER | Standard | None |  |  | None |  | 0 |  | 0 | Com | Any | HVAC | HeatCool | dxHP_equip | pkgEER |  | HVAC-airHP | Pkg HP (65-135 kBtuh) EER and COP based on vintage | Pkg HP EER = 10.8 (65-135 kBtuh), COP = 3.3; w/Econo; 2-spd Fan |  |  |  |  | Available |  | 0 | 0 |  | ErRobNc |  | HVAC-airHP |  | None | 2020-01-01 | [6 empty] | Standard |  | 1 | 1 | 0 | Deemed Ex Ante Team |  |  |  | Updated to indicate claim/filing status
2020 | NE-HVAC-airHP-SpltPkg-65to134kBtuh-12p0eer-3p4cop | Commercial EER-rated Heat Pumps, Size Range: 65 - 135 kBTU/h, EER = 12.0, COP = 3.4; w/Econo; 2-spd Fan | DEER2020 | D20v1 | 2020-11-24 16:30 | NE-HVAC-airHP-SpltPkg-65to134kBtuh-12p0eer-3p4cop | DEER | Standard | None |  |  | None |  | 0 |  | 0 | Com | Any | HVAC | HeatCool | dxHP_equip | pkgEER |  | HVAC-airHP | Pkg HP (65-135 kBtuh) EER and COP based on vintage | Pkg HP EER = 10.8 (65-135 kBtuh), COP = 3.3; w/Econo; 2-spd Fan | Pkg HP EER = 12.0 (65-109 kBtuh), COP = 3.4; w/Econo; 2-spd Fan |  |  |  | Available |  | 0 | 0 |  | ErRobNc |  | HVAC-airHP |  | None | 2020-01-01 | [6 empty] | Standard |  | 1 | 1 | 0 | Deemed Ex Ante Team |  |  |  | Updated to indicate claim/filing status
2020 | NE-HVAC-airHP-SpltPkg-65to134kBtuh-12p0eer-3p4cop-wPreEcono | Commercial EER-rated Heat Pumps, Size Range: 65 - 135 kBTU/h, EER = 11.5, COP = 3.4; w/Econo; 2-spd Fan | DEER2020 | D20v1 | 2020-11-24 16:30 | NE-HVAC-airHP-SpltPkg-65to134kBtuh-12p0eer-3p4cop-wPreEcono | DEER | Standard | None |  |  | None |  | 0 |  | 0 | Com | Any | HVAC | HeatCool | dxHP_equip | pkgEER |  | HVAC-airHP | Pkg HP (65-135 kBtuh) EER and COP based on vintage | Pkg HP EER = 10.8 (65-135 kBtuh), COP = 3.3; w/Econo; 2-spd Fan |  |  |  |  | Available |  | 0 | 0 |  | ErRobNc |  | HVAC-airHP |  | None | 2020-01-01 | [6 empty] | Standard |  | 1 | 1 | 0 | Deemed Ex Ante Team |  |  |  | Updated to indicate claim/filing status
2020 | NE-HVAC-Chlr-AirCldScrewChlr-gte150tons-11.1EER-15.4IPLV | Air Cooled Constant Speed Screw Chiller (>= 150 tons, 11.1 Min EER, 15.4 Min IPLV) | DEER2020 | D20 v1 | 2022-05-16 17:12 | NE-HVAC-Chlr-AirCldScrewChlr-gte150tons-11.1EER-15.4IPLV | DEER | Standard | None | 0 | 0 | None |  | 0 |  | 0 | Com | Any | HVAC | SpaceCool | Chiller | AirCldScrewChlr |  | HVAC-Chlr | Air cooled constant speed screw chillers, efficiency based on vintage | Air Cooled Constant Speed Screw Chiller (>= 150 tons, 10.1 EER, 14 IPLV) | Air Cooled Constant Speed Screw Chiller (>= 150 tons, 11.1 EER, 15.4 IPLV) |  | AirCldScrewChlr-gte150tons-10.1EER-14IPLV | AirCldScrewChlr-gte150tons-11.1EER-15.4IPLV | Available |  | 0 | 0 |  | ErRobNc |  | HVAC-Chlr |  | None | 2020-01-01 | 2022-12-31 | [5 empty] | Standard |  | 1 | 1 | 0 | Deemed Ex Ante Team |  |  |  | Expired
2020 | NE-HVAC-Chlr-AirCldScrewChlr-gte150tons-12.1EER-16.9IPLV | Air Cooled Constant Speed Screw Chiller (>= 150 tons, 12.1 Min EER, 16.9 Min IPLV) | DEER2020 | D20 v1 | 2022-05-16 17:12 | NE-HVAC-Chlr-AirCldScrewChlr-gte150tons-12.1EER-16.9IPLV | DEER | Standard | None | 0 | 0 | None |  | 0 |  | 0 | Com | Any | HVAC | SpaceCool | Chiller | AirCldScrewChlr |  | HVAC-Chlr | Air cooled constant speed screw chillers, efficiency based on vintage | Air Cooled Constant Speed Screw Chiller (>= 150 tons, 10.1 EER, 14 IPLV) | Air Cooled Constant Speed Screw Chiller (>= 150 tons, 12.1 EER, 16.9 IPLV) |  | AirCldScrewChlr-gte150tons-10.1EER-14IPLV | AirCldScrewChlr-gte150tons-12.1EER-16.9IPLV | Available |  | 0 | 0 |  | ErRobNc |  | HVAC-Chlr |  | None | 2020-01-01 | 2022-12-31 | [5 empty] | Standard |  | 1 | 1 | 0 | Deemed Ex Ante Team |  |  |  | Expired
2020 | NE-HVAC-Chlr-AirCldScrewChlr-lt150tons-11.1EER-15.1IPLV | Air Cooled Constant Speed Screw Chiller (< 150 tons, 11.1 Min EER, 15.1 Min IPLV) | DEER2020 | D20 v1 | 2022-05-16 17:12 | NE-HVAC-Chlr-AirCldScrewChlr-lt150tons-11.1EER-15.1IPLV | DEER | Standard | None | 0 | 0 | None |  | 0 |  | 0 | Com | Any | HVAC | SpaceCool | Chiller | AirCldScrewChlr |  | HVAC-Chlr | Air cooled constant speed screw chillers, efficiency based on vintage | Air Cooled Constant Speed Screw Chiller (< 150 tons, 10.1 EER, 13.7 IPLV) | Air Cooled Constant Speed Screw Chiller (< 150 tons, 11.1 EER, 15.1 IPLV) |  | AirCldScrewChlr-lt150tons-10.1EER-13.7IPLV | AirCldScrewChlr-lt150tons-11.1EER-15.1IPLV | Available |  | 0 | 0 |  | ErRobNc |  | HVAC-Chlr |  | None | 2020-01-01 | 2022-12-31 | [5 empty] | Standard |  | 1 | 1 | 0 | Deemed Ex Ante Team |  |  |  | Expired
2020 | NE-HVAC-Chlr-AirCldScrewChlr-lt150tons-12.1EER-16.6IPLV | Air Cooled Constant Speed Screw Chiller (< 150 tons, 12.1 Min EER, 16.6 Min IPLV) | DEER2020 | D20 v1 | 2022-05-16 17:12 | NE-HVAC-Chlr-AirCldScrewChlr-lt150tons-12.1EER-16.6IPLV | DEER | Standard | None | 0 | 0 | None |  | 0 |  | 0 | Com | Any | HVAC | SpaceCool | Chiller | AirCldScrewChlr |  | HVAC-Chlr | Air cooled constant speed screw chillers, efficiency based on vintage | Air Cooled Constant Speed Screw Chiller (< 150 tons, 10.1 EER, 13.7 IPLV) | Air Cooled Constant Speed Screw Chiller (< 150 tons, 12.1 EER, 16.6 IPLV) |  | AirCldScrewChlr-lt150tons-10.1EER-13.7IPLV | AirCldScrewChlr-lt150tons-12.1EER-16.6IPLV | Available |  | 0 | 0 |  | ErRobNc |  | HVAC-Chlr |  | None | 2020-01-01 | 2022-12-31 | [5 empty] | Standard |  | 1 | 1 | 0 | Deemed Ex Ante Team |  |  |  | Expired
2020 | NE-HVAC-Chlr-WtrCldCentChlr-Conv-150to299tons-0.519kwpton-0.468IPLV | Water Cooled Constant Speed Centrifugal Chiller (150 to 299 tons, 0.519 Max kW/ton, 0.468 Max IPLV) | DEER2020 | D20 v1 | 2022-05-20 17:21 | NE-HVAC-Chlr-WtrCldCentChlr-Conv-150to299tons-0.519kwpton-0.468IPLV | DEER | Standard | None | 0 | 0 | None |  | 0 |  | 0 | Com | Any | HVAC | SpaceCool | Chiller | WtrCldCentChlr |  | HVAC-Chlr | Water cooled constant speed centrifugal chiller, efficiency based on vintage | Water Cooled Constant Speed Centrifugal Chiller (150 to 299 tons, 0.61 kW/ton, 0.55 IPLV) | Water Cooled Constant Speed Centrifugal Chiller (150 to 299 tons, 0.519 kW/ton, 0.468 IPLV) |  | WtrCldCentChlr-Conv-150to299tons-0.61kwpton-0.55IPLV | WtrCldCentChlr-Conv-150to299tons-0.519kwpton-0.468IPLV | Available |  | 0 | 0 |  | ErRobNc |  | HVAC-Chlr |  | None | 2020-01-01 | 2022-12-31 | [5 empty] | Standard |  | 1 | 1 | 0 | Deemed Ex Ante Team |  |  |  | Scheduled measure expiration
2020 | NE-HVAC-Chlr-WtrCldCentChlr-Conv-150to299tons-0.549kwpton-0.495IPLV | Water Cooled Constant Speed Centrifugal Chiller (150 to 299 tons, 0.549 Max kW/ton, 0.495 Max IPLV) | DEER2020 | D20 v1 | 2022-05-20 17:21 | NE-HVAC-Chlr-WtrCldCentChlr-Conv-150to299tons-0.549kwpton-0.495IPLV | DEER | Standard | None | 0 | 0 | None |  | 0 |  | 0 | Com | Any | HVAC | SpaceCool | Chiller | WtrCldCentChlr |  | HVAC-Chlr | Water cooled constant speed centrifugal chiller, efficiency based on vintage | Water Cooled Constant Speed Centrifugal Chiller (150 to 299 tons, 0.61 kW/ton, 0.55 IPLV) | Water Cooled Constant Speed Centrifugal Chiller (150 to 299 tons, 0.549 kW/ton, 0.495 IPLV) |  | WtrCldCentChlr-Conv-150to299tons-0.61kwpton-0.55IPLV | WtrCldCentChlr-Conv-150to299tons-0.549kwpton-0.495IPLV | Available |  | 0 | 0 |  | ErRobNc |  | HVAC-Chlr |  | None | 2020-01-01 | 2022-12-31 | [5 empty] | Standard |  | 1 | 1 | 0 | Deemed Ex Ante Team |  |  |  | Scheduled measure expiration
2020 | NE-HVAC-Chlr-WtrCldCentChlr-Conv-1Cmp-150to299tons-0.54kwpton-0.34IPLV-VarSpd-CndRlf | Water Cooled Centrifugal Chiller w/1 conventional VSD compressor and condenser relief (150 to 299 tons, 0.54 Max kW/ton, 0.34 Max IPLV) | DEER2020 | D20 v1 | 2022-05-20 17:21 | NE-HVAC-Chlr-WtrCldCentChlr-Conv-1Cmp-150to299tons-0.54kwpton-0.34IPLV-VarSpd-CndRlf | DEER | Standard | None | 0 | 0 | None |  | 0 |  | 0 | Com | Any | HVAC | SpaceCool | Chiller | WtrCldCentChlr |  | HVAC-Chlr | Water Cooled Centrifugal Chiller w/1 conventional VSD compressor and condenser relief (150 to 299 tons, 0.635 kW/ton, 0.4 IPLV) | Water Cooled Centrifugal Chiller w/1 conventional VSD compressor and condenser relief (150 to 299 tons, 0.635 kW/ton, 0.4 IPLV) | Water Cooled Centrifugal Chiller w/1 conventional VSD compressor and condenser relief (150 to 299 tons, 0.54 kW/ton, 0.34 IPLV) | WtrCldCentChlr-Conv-1Cmp-150to299tons-0.635kwpton-0.4IPLV-VarSpd-CndRlf | WtrCldCentChlr-Conv-1Cmp-150to299tons-0.635kwpton-0.4IPLV-VarSpd-CndRlf | WtrCldCentChlr-Conv-1Cmp-150to299tons-0.54kwpton-0.34IPLV-VarSpd-CndRlf | Available |  | 0 | 0 |  | ErRobNc |  | HVAC-Chlr |  | None | 2020-01-01 | 2022-12-31 | [5 empty] | Standard |  | 1 | 1 | 0 | Deemed Ex Ante Team |  |  |  | Scheduled measure expiration
2020 | NE-HVAC-Chlr-WtrCldCentChlr-Conv-1Cmp-150to299tons-0.572kwpton-0.36IPLV-VarSpd-CndRlf | Water Cooled Centrifugal Chiller w/1 conventional VSD compressor and condenser relief (150 to 299 tons, 0.572 Max kW/ton, 0.36 Max IPLV) | DEER2020 | D20 v1 | 2022-05-20 17:21 | NE-HVAC-Chlr-WtrCldCentChlr-Conv-1Cmp-150to299tons-0.572kwpton-0.36IPLV-VarSpd-CndRlf | DEER | Standard | None | 0 | 0 | None |  | 0 |  | 0 | Com | Any | HVAC | SpaceCool | Chiller | WtrCldCentChlr |  | HVAC-Chlr | Water Cooled Centrifugal Chiller w/1 conventional VSD compressor and condenser relief (150 to 299 tons, 0.635 kW/ton, 0.4 IPLV) | Water Cooled Centrifugal Chiller w/1 conventional VSD compressor and condenser relief (150 to 299 tons, 0.635 kW/ton, 0.4 IPLV) | Water Cooled Centrifugal Chiller w/1 conventional VSD compressor and condenser relief (150 to 299 tons, 0.572 kW/ton, 0.36 IPLV) | WtrCldCentChlr-Conv-1Cmp-150to299tons-0.635kwpton-0.4IPLV-VarSpd-CndRlf | WtrCldCentChlr-Conv-1Cmp-150to299tons-0.635kwpton-0.4IPLV-VarSpd-CndRlf | WtrCldCentChlr-Conv-1Cmp-150to299tons-0.572kwpton-0.36IPLV-VarSpd-CndRlf | Available |  | 0 | 0 |  | ErRobNc |  | HVAC-Chlr |  | None | 2020-01-01 | 2022-12-31 | [5 empty] | Standard |  | 1 | 1 | 0 | Deemed Ex Ante Team |  |  |  | Scheduled measure expiration
2020 | NE-HVAC-Chlr-WtrCldCentChlr-Conv-1Cmp-300to399tons-0.506kwpton-0.332IPLV-VarSpd-CndRlf | Water Cooled Centrifugal Chiller w/1 conventional VSD compressor and condenser relief (300 to 399 tons, 0.506 Max kW/ton, 0.332 Max IPLV) | DEER2020 | D20 v1 | 2022-05-20 17:21 | NE-HVAC-Chlr-WtrCldCentChlr-Conv-1Cmp-300to399tons-0.506kwpton-0.332IPLV-VarSpd-CndRlf | DEER | Standard | None | 0 | 0 | None |  | 0 |  | 0 | Com | Any | HVAC | SpaceCool | Chiller | WtrCldCentChlr |  | HVAC-Chlr | Water Cooled Centrifugal Chiller w/1 conventional VSD compressor and condenser relief (300 to 399 tons, 0.595 kW/ton, 0.39 IPLV) | Water Cooled Centrifugal Chiller w/1 conventional VSD compressor and condenser relief (300 to 399 tons, 0.595 kW/ton, 0.39 IPLV) | Water Cooled Centrifugal Chiller w/1 conventional VSD compressor and condenser relief (300 to 399 tons, 0.506 kW/ton, 0.332 IPLV) | WtrCldCentChlr-Conv-1Cmp-300to399tons-0.595kwpton-0.39IPLV-VarSpd-CndRlf | WtrCldCentChlr-Conv-1Cmp-300to399tons-0.595kwpton-0.39IPLV-VarSpd-CndRlf | WtrCldCentChlr-Conv-1Cmp-300to399tons-0.506kwpton-0.332IPLV-VarSpd-CndRlf | Available |  | 0 | 0 |  | ErRobNc |  | HVAC-Chlr |  | None | 2020-01-01 | 2022-12-31 | [5 empty] | Standard |  | 1 | 1 | 0 | Deemed Ex Ante Team |  |  |  | Scheduled measure expiration
2020 | NE-HVAC-Chlr-WtrCldCentChlr-Conv-1Cmp-300to399tons-0.536kwpton-0.351IPLV-VarSpd-CndRlf | Water Cooled Centrifugal Chiller w/1 conventional VSD compressor and condenser relief (300 to 399 tons, 0.536 Max kW/ton, 0.351 Max IPLV) | DEER2020 | D20 v1 | 2022-05-20 17:21 | NE-HVAC-Chlr-WtrCldCentChlr-Conv-1Cmp-300to399tons-0.536kwpton-0.351IPLV-VarSpd-CndRlf | DEER | Standard | None | 0 | 0 | None |  | 0 |  | 0 | Com | Any | HVAC | SpaceCool | Chiller | WtrCldCentChlr |  | HVAC-Chlr | Water Cooled Centrifugal Chiller w/1 conventional VSD compressor and condenser relief (300 to 399 tons, 0.595 kW/ton, 0.39 IPLV) | Water Cooled Centrifugal Chiller w/1 conventional VSD compressor and condenser relief (300 to 399 tons, 0.595 kW/ton, 0.39 IPLV) | Water Cooled Centrifugal Chiller w/1 conventional VSD compressor and condenser relief (300 to 399 tons, 0.536 kW/ton, 0.351 IPLV) | WtrCldCentChlr-Conv-1Cmp-300to399tons-0.595kwpton-0.39IPLV-VarSpd-CndRlf | WtrCldCentChlr-Conv-1Cmp-300to399tons-0.595kwpton-0.39IPLV-VarSpd-CndRlf | WtrCldCentChlr-Conv-1Cmp-300to399tons-0.536kwpton-0.351IPLV-VarSpd-CndRlf | Available |  | 0 | 0 |  | ErRobNc |  | HVAC-Chlr |  | None | 2020-01-01 | 2022-12-31 | [5 empty] | Standard |  | 1 | 1 | 0 | Deemed Ex Ante Team |  |  |  | Scheduled measure expiration
2020 | NE-HVAC-Chlr-WtrCldCentChlr-Conv-1Cmp-400to599tons-0.497kwpton-0.323IPLV-VarSpd-CndRlf | Water Cooled Centrifugal Chiller w/1 conventional VSD compressor and condenser relief (400 to 599 tons, 0.497 Max kW/ton, 0.323 Max IPLV) | DEER2020 | D20 v1 | 2022-05-20 17:21 | NE-HVAC-Chlr-WtrCldCentChlr-Conv-1Cmp-400to599tons-0.497kwpton-0.323IPLV-VarSpd-CndRlf | DEER | Standard | None | 0 | 0 | None |  | 0 |  | 0 | Com | Any | HVAC | SpaceCool | Chiller | WtrCldCentChlr |  | HVAC-Chlr | Water Cooled Centrifugal Chiller w/1 conventional VSD compressor and condenser relief (400 to 599 tons, 0.585 kW/ton, 0.38 IPLV) | Water Cooled Centrifugal Chiller w/1 conventional VSD compressor and condenser relief (400 to 599 tons, 0.585 kW/ton, 0.38 IPLV) | Water Cooled Centrifugal Chiller w/1 conventional VSD compressor and condenser relief (400 to 599 tons, 0.497 kW/ton, 0.323 IPLV) | WtrCldCentChlr-Conv-1Cmp-400to599tons-0.585kwpton-0.38IPLV-VarSpd-CndRlf | WtrCldCentChlr-Conv-1Cmp-400to599tons-0.585kwpton-0.38IPLV-VarSpd-CndRlf | WtrCldCentChlr-Conv-1Cmp-400to599tons-0.497kwpton-0.323IPLV-VarSpd-CndRlf | Available |  | 0 | 0 |  | ErRobNc |  | HVAC-Chlr |  | None | 2020-01-01 | 2022-12-31 | [5 empty] | Standard |  | 1 | 1 | 0 | Deemed Ex Ante Team |  |  |  | Scheduled measure expiration
2020 | NE-HVAC-Chlr-WtrCldCentChlr-Conv-1Cmp-400to599tons-0.527kwpton-0.342IPLV-VarSpd-CndRlf | Water Cooled Centrifugal Chiller w/1 conventional VSD compressor and condenser relief (400 to 599 tons, 0.527 Max kW/ton, 0.342 Max IPLV) | DEER2020 | D20 v1 | 2022-05-20 17:21 | NE-HVAC-Chlr-WtrCldCentChlr-Conv-1Cmp-400to599tons-0.527kwpton-0.342IPLV-VarSpd-CndRlf | DEER | Standard | None | 0 | 0 | None |  | 0 |  | 0 | Com | Any | HVAC | SpaceCool | Chiller | WtrCldCentChlr |  | HVAC-Chlr | Water Cooled Centrifugal Chiller w/1 conventional VSD compressor and condenser relief (400 to 599 tons, 0.585 kW/ton, 0.38 IPLV) | Water Cooled Centrifugal Chiller w/1 conventional VSD compressor and condenser relief (400 to 599 tons, 0.585 kW/ton, 0.38 IPLV) | Water Cooled Centrifugal Chiller w/1 conventional VSD compressor and condenser relief (400 to 599 tons, 0.527 kW/ton, 0.342 IPLV) | WtrCldCentChlr-Conv-1Cmp-400to599tons-0.585kwpton-0.38IPLV-VarSpd-CndRlf | WtrCldCentChlr-Conv-1Cmp-400to599tons-0.585kwpton-0.38IPLV-VarSpd-CndRlf | WtrCldCentChlr-Conv-1Cmp-400to599tons-0.527kwpton-0.342IPLV-VarSpd-CndRlf | Available |  | 0 | 0 |  | ErRobNc |  | HVAC-Chlr |  | None | 2020-01-01 | 2022-12-31 | [5 empty] | Standard |  | 1 | 1 | 0 | Deemed Ex Ante Team |  |  |  | Scheduled measure expiration
2020 | NE-HVAC-Chlr-WtrCldCentChlr-Conv-1Cmp-gte600tons-0.497kwpton-0.323IPLV-VarSpd-CndRlf | Water Cooled Centrifugal Chiller w/1 conventional VSD compressor and condenser relief (>= 600 tons, 0.497 Max kW/ton, 0.323 Max IPLV) | DEER2020 | D20 v1 | 2022-05-20 17:21 | NE-HVAC-Chlr-WtrCldCentChlr-Conv-1Cmp-gte600tons-0.497kwpton-0.323IPLV-VarSpd-CndRlf | DEER | Standard | None | 0 | 0 | None |  | 0 |  | 0 | Com | Any | HVAC | SpaceCool | Chiller | WtrCldCentChlr |  | HVAC-Chlr | Water Cooled Centrifugal Chiller w/1 conventional VSD compressor and condenser relief (>= 600 tons, 0.585 kW/ton, 0.38 IPLV) | Water Cooled Centrifugal Chiller w/1 conventional VSD compressor and condenser relief (>= 600 tons, 0.585 kW/ton, 0.38 IPLV) | Water Cooled Centrifugal Chiller w/1 conventional VSD compressor and condenser relief (>= 600 tons, 0.497 kW/ton, 0.323 IPLV) | WtrCldCentChlr-Conv-1Cmp-gte600tons-0.585kwpton-0.38IPLV-VarSpd-CndRlf | WtrCldCentChlr-Conv-1Cmp-gte600tons-0.585kwpton-0.38IPLV-VarSpd-CndRlf | WtrCldCentChlr-Conv-1Cmp-gte600tons-0.497kwpton-0.323IPLV-VarSpd-CndRlf | Available |  | 0 | 0 |  | ErRobNc |  | HVAC-Chlr |  | None | 2020-01-01 | 2022-12-31 | [5 empty] | Standard |  | 1 | 1 | 0 | Deemed Ex Ante Team |  |  |  | Scheduled measure expiration
2020 | NE-HVAC-Chlr-WtrCldCentChlr-Conv-1Cmp-gte600tons-0.527kwpton-0.342IPLV-VarSpd-CndRlf | Water Cooled Centrifugal Chiller w/1 conventional VSD compressor and condenser relief (>= 600 tons, 0.527 Max kW/ton, 0.342 Max IPLV) | DEER2020 | D20 v1 | 2022-05-20 17:21 | NE-HVAC-Chlr-WtrCldCentChlr-Conv-1Cmp-gte600tons-0.527kwpton-0.342IPLV-VarSpd-CndRlf | DEER | Standard | None | 0 | 0 | None |  | 0 |  | 0 | Com | Any | HVAC | SpaceCool | Chiller | WtrCldCentChlr |  | HVAC-Chlr | Water Cooled Centrifugal Chiller w/1 conventional VSD compressor and condenser relief (>= 600 tons, 0.585 kW/ton, 0.38 IPLV) | Water Cooled Centrifugal Chiller w/1 conventional VSD compressor and condenser relief (>= 600 tons, 0.585 kW/ton, 0.38 IPLV) | Water Cooled Centrifugal Chiller w/1 conventional VSD compressor and condenser relief (>= 600 tons, 0.527 kW/ton, 0.342 IPLV) | WtrCldCentChlr-Conv-1Cmp-gte600tons-0.585kwpton-0.38IPLV-VarSpd-CndRlf | WtrCldCentChlr-Conv-1Cmp-gte600tons-0.585kwpton-0.38IPLV-VarSpd-CndRlf | WtrCldCentChlr-Conv-1Cmp-gte600tons-0.527kwpton-0.342IPLV-VarSpd-CndRlf | Available |  | 0 | 0 |  | ErRobNc |  | HVAC-Chlr |  | None | 2020-01-01 | 2022-12-31 | [5 empty] | Standard |  | 1 | 1 | 0 | Deemed Ex Ante Team |  |  |  | Scheduled measure expiration
2020 | NE-HVAC-Chlr-WtrCldCentChlr-Conv-1Cmp-lt150tons-0.591kwpton-0.374IPLV-VarSpd-CndRlf | Water Cooled Centrifugal Chiller w/1 conventional VSD compressor and condenser relief (< 150 tons, 0.591 Max kW/ton, 0.374 Max IPLV) | DEER2020 | D20 v1 | 2022-05-20 17:21 | NE-HVAC-Chlr-WtrCldCentChlr-Conv-1Cmp-lt150tons-0.591kwpton-0.374IPLV-VarSpd-CndRlf | DEER | Standard | None | 0 | 0 | None |  | 0 |  | 0 | Com | Any | HVAC | SpaceCool | Chiller | WtrCldCentChlr |  | HVAC-Chlr | Water Cooled Centrifugal Chiller w/1 conventional VSD compressor and condenser relief (< 150 tons, 0.695 kW/ton, 0.44 IPLV) | Water Cooled Centrifugal Chiller w/1 conventional VSD compressor and condenser relief (< 150 tons, 0.695 kW/ton, 0.44 IPLV) | Water Cooled Centrifugal Chiller w/1 conventional VSD compressor and condenser relief (< 150 tons, 0.591 kW/ton, 0.374 IPLV) | WtrCldCentChlr-Conv-1Cmp-lt150tons-0.695kwpton-0.44IPLV-VarSpd-CndRlf | WtrCldCentChlr-Conv-1Cmp-lt150tons-0.695kwpton-0.44IPLV-VarSpd-CndRlf | WtrCldCentChlr-Conv-1Cmp-lt150tons-0.591kwpton-0.374IPLV-VarSpd-CndRlf | Available |  | 0 | 0 |  | ErRobNc |  | HVAC-Chlr |  | None | 2020-01-01 | 2022-12-31 | [5 empty] | Standard |  | 1 | 1 | 0 | Deemed Ex Ante Team |  |  |  | Scheduled measure expiration
2020 | NE-HVAC-Chlr-WtrCldCentChlr-Conv-1Cmp-lt150tons-0.626kwpton-0.396IPLV-VarSpd-CndRlf | Water Cooled Centrifugal Chiller w/1 conventional VSD compressor and condenser relief (< 150 tons, 0.626 Max kW/ton, 0.396 Max IPLV) | DEER2020 | D20 v1 | 2022-05-20 17:21 | NE-HVAC-Chlr-WtrCldCentChlr-Conv-1Cmp-lt150tons-0.626kwpton-0.396IPLV-VarSpd-CndRlf | DEER | Standard | None | 0 | 0 | None |  | 0 |  | 0 | Com | Any | HVAC | SpaceCool | Chiller | WtrCldCentChlr |  | HVAC-Chlr | Water Cooled Centrifugal Chiller w/1 conventional VSD compressor and condenser relief (< 150 tons, 0.695 kW/ton, 0.44 IPLV) | Water Cooled Centrifugal Chiller w/1 conventional VSD compressor and condenser relief (< 150 tons, 0.695 kW/ton, 0.44 IPLV) | Water Cooled Centrifugal Chiller w/1 conventional VSD compressor and condenser relief (< 150 tons, 0.626 kW/ton, 0.396 IPLV) | WtrCldCentChlr-Conv-1Cmp-lt150tons-0.695kwpton-0.44IPLV-VarSpd-CndRlf | WtrCldCentChlr-Conv-1Cmp-lt150tons-0.695kwpton-0.44IPLV-VarSpd-CndRlf | WtrCldCentChlr-Conv-1Cmp-lt150tons-0.626kwpton-0.396IPLV-VarSpd-CndRlf | Available |  | 0 | 0 |  | ErRobNc |  | HVAC-Chlr |  | None | 2020-01-01 | 2022-12-31 | [5 empty] | Standard |  | 1 | 1 | 0 | Deemed Ex Ante Team |  |  |  | Scheduled measure expiration
2020 | NE-HVAC-Chlr-WtrCldCentChlr-Conv-300to399tons-0.476kwpton-0.442IPLV | Water Cooled Constant Speed Centrifugal Chiller (300 to 399 tons, 0.476 Max kW/ton, 0.442 Max IPLV) | DEER2020 | D20 v1 | 2022-05-20 17:21 | NE-HVAC-Chlr-WtrCldCentChlr-Conv-300to399tons-0.476kwpton-0.442IPLV | DEER | Standard | None | 0 | 0 | None |  | 0 |  | 0 | Com | Any | HVAC | SpaceCool | Chiller | WtrCldCentChlr |  | HVAC-Chlr | Water cooled constant speed centrifugal chiller, efficiency based on vintage | Water Cooled Constant Speed Centrifugal Chiller (300 to 399 tons, 0.56 kW/ton, 0.52 IPLV) | Water Cooled Constant Speed Centrifugal Chiller (300 to 399 tons, 0.476 kW/ton, 0.442 IPLV) |  | WtrCldCentChlr-Conv-300to399tons-0.56kwpton-0.52IPLV | WtrCldCentChlr-Conv-300to399tons-0.476kwpton-0.442IPLV | Available |  | 0 | 0 |  | ErRobNc |  | HVAC-Chlr |  | None | 2020-01-01 | 2022-12-31 | [5 empty] | Standard |  | 1 | 1 | 0 | Deemed Ex Ante Team |  |  |  | Scheduled measure expiration
2020 | NE-HVAC-Chlr-WtrCldCentChlr-Conv-300to399tons-0.504kwpton-0.468IPLV | Water Cooled Constant Speed Centrifugal Chiller (300 to 399 tons, 0.504 Max kW/ton, 0.468 Max IPLV) | DEER2020 | D20 v1 | 2022-05-20 17:21 | NE-HVAC-Chlr-WtrCldCentChlr-Conv-300to399tons-0.504kwpton-0.468IPLV | DEER | Standard | None | 0 | 0 | None |  | 0 |  | 0 | Com | Any | HVAC | SpaceCool | Chiller | WtrCldCentChlr |  | HVAC-Chlr | Water cooled constant speed centrifugal chiller, efficiency based on vintage | Water Cooled Constant Speed Centrifugal Chiller (300 to 399 tons, 0.56 kW/ton, 0.52 IPLV) | Water Cooled Constant Speed Centrifugal Chiller (300 to 399 tons, 0.504 kW/ton, 0.468 IPLV) |  | WtrCldCentChlr-Conv-300to399tons-0.56kwpton-0.52IPLV | WtrCldCentChlr-Conv-300to399tons-0.504kwpton-0.468IPLV | Available |  | 0 | 0 |  | ErRobNc |  | HVAC-Chlr |  | None | 2020-01-01 | 2022-12-31 | [5 empty] | Standard |  | 1 | 1 | 0 | Deemed Ex Ante Team |  |  |  | Scheduled measure expiration
2020 | NE-HVAC-Chlr-WtrCldCentChlr-Conv-400to599tons-0.476kwpton-0.425IPLV | Water Cooled Constant Speed Centrifugal Chiller (400 to 599 tons, 0.476 Max kW/ton, 0.425 Max IPLV) | DEER2020 | D20 v1 | 2022-05-20 17:21 | NE-HVAC-Chlr-WtrCldCentChlr-Conv-400to599tons-0.476kwpton-0.425IPLV | DEER | Standard | None | 0 | 0 | None |  | 0 |  | 0 | Com | Any | HVAC | SpaceCool | Chiller | WtrCldCentChlr |  | HVAC-Chlr | Water cooled constant speed centrifugal chiller, efficiency based on vintage | Water Cooled Constant Speed Centrifugal Chiller (400 to 599 tons, 0.56 kW/ton, 0.5 IPLV) | Water Cooled Constant Speed Centrifugal Chiller (400 to 599 tons, 0.476 kW/ton, 0.425 IPLV) |  | WtrCldCentChlr-Conv-400to599tons-0.56kwpton-0.5IPLV | WtrCldCentChlr-Conv-400to599tons-0.476kwpton-0.425IPLV | Available |  | 0 | 0 |  | ErRobNc |  | HVAC-Chlr |  | None | 2020-01-01 | 2022-12-31 | [5 empty] | Standard |  | 1 | 1 | 0 | Deemed Ex Ante Team |  |  |  | Scheduled measure expiration
2020 | NE-HVAC-Chlr-WtrCldCentChlr-Conv-400to599tons-0.504kwpton-0.5IPLV | Water Cooled Constant Speed Centrifugal Chiller (400 to 599 tons, 0.504 Max kW/ton, 0.5 Max IPLV) | DEER2020 | D20 v1 | 2022-05-20 17:21 | NE-HVAC-Chlr-WtrCldCentChlr-Conv-400to599tons-0.504kwpton-0.5IPLV | DEER | Standard | None | 0 | 0 | None |  | 0 |  | 0 | Com | Any | HVAC | SpaceCool | Chiller | WtrCldCentChlr |  | HVAC-Chlr | Water cooled constant speed centrifugal chiller, efficiency based on vintage | Water Cooled Constant Speed Centrifugal Chiller (400 to 599 tons, 0.56 kW/ton, 0.5 IPLV) | Water Cooled Constant Speed Centrifugal Chiller (400 to 599 tons, 0.504 kW/ton, 0.5 IPLV) |  | WtrCldCentChlr-Conv-400to599tons-0.56kwpton-0.5IPLV | WtrCldCentChlr-Conv-400to599tons-0.504kwpton-0.5IPLV | Available |  | 0 | 0 |  | ErRobNc |  | HVAC-Chlr |  | None | 2020-01-01 | 2022-12-31 | [5 empty] | Standard |  | 1 | 1 | 0 | Deemed Ex Ante Team |  |  |  | Scheduled measure expiration
2020 | NE-HVAC-Chlr-WtrCldCentChlr-Conv-gte600tons-0.476kwpton-0.425IPLV | Water Cooled Constant Speed Centrifugal Chiller (>= 600 tons, 0.476 Max kW/ton, 0.425 Max IPLV) | DEER2020 | D20 v1 | 2022-05-20 17:21 | NE-HVAC-Chlr-WtrCldCentChlr-Conv-gte600tons-0.476kwpton-0.425IPLV | DEER | Standard | None | 0 | 0 | None |  | 0 |  | 0 | Com | Any | HVAC | SpaceCool | Chiller | WtrCldCentChlr |  | HVAC-Chlr | Water cooled constant speed centrifugal chiller, efficiency based on vintage | Water Cooled Constant Speed Centrifugal Chiller (>= 600 tons, 0.56 kW/ton, 0.5 IPLV) | Water Cooled Constant Speed Centrifugal Chiller (>= 600 tons, 0.476 kW/ton, 0.425 IPLV) |  | WtrCldCentChlr-Conv-gte600tons-0.56kwpton-0.5IPLV | WtrCldCentChlr-Conv-gte600tons-0.476kwpton-0.425IPLV | Available |  | 0 | 0 |  | ErRobNc |  | HVAC-Chlr |  | None | 2020-01-01 | 2022-12-31 | [5 empty] | Standard |  | 1 | 1 | 0 | Deemed Ex Ante Team |  |  |  | Scheduled measure expiration
2020 | NE-HVAC-Chlr-WtrCldCentChlr-Conv-gte600tons-0.504kwpton-0.45IPLV | Water Cooled Constant Speed Centrifugal Chiller (>= 600 tons, 0.504 Max kW/ton, 0.45 Max IPLV) | DEER2020 | D20 v1 | 2022-05-20 17:21 | NE-HVAC-Chlr-WtrCldCentChlr-Conv-gte600tons-0.504kwpton-0.45IPLV | DEER | Standard | None | 0 | 0 | None |  | 0 |  | 0 | Com | Any | HVAC | SpaceCool | Chiller | WtrCldCentChlr |  | HVAC-Chlr | Water cooled constant speed centrifugal chiller, efficiency based on vintage | Water Cooled Constant Speed Centrifugal Chiller (>= 600 tons, 0.56 kW/ton, 0.5 IPLV) | Water Cooled Constant Speed Centrifugal Chiller (>= 600 tons, 0.504 kW/ton, 0.45 IPLV) |  | WtrCldCentChlr-Conv-gte600tons-0.56kwpton-0.5IPLV | WtrCldCentChlr-Conv-gte600tons-0.504kwpton-0.45IPLV | Available |  | 0 | 0 |  | ErRobNc |  | HVAC-Chlr |  | None | 2020-01-01 | 2022-12-31 | [5 empty] | Standard |  | 1 | 1 | 0 | Deemed Ex Ante Team |  |  |  | Scheduled measure expiration
2020 | NE-HVAC-Chlr-WtrCldCentChlr-Conv-lt150tons-0.519kwpton-0.468IPLV | Water Cooled Constant Speed Centrifugal Chiller (< 150 tons, 0.519 Max kW/ton, 0.468 Max IPLV) | DEER2020 | D20 v1 | 2022-05-20 17:21 | NE-HVAC-Chlr-WtrCldCentChlr-Conv-lt150tons-0.519kwpton-0.468IPLV | DEER | Standard | None | 0 | 0 | None |  | 0 |  | 0 | Com | Any | HVAC | SpaceCool | Chiller | WtrCldCentChlr |  | HVAC-Chlr | Water cooled constant speed centrifugal chiller, efficiency based on vintage | Water Cooled Constant Speed Centrifugal Chiller (< 150 tons, 0.61 kW/ton, 0.55 IPLV) | Water Cooled Constant Speed Centrifugal Chiller (< 150 tons, 0.519 kW/ton, 0.468 IPLV) |  | WtrCldCentChlr-Conv-lt150tons-0.61kwpton-0.55IPLV | WtrCldCentChlr-Conv-lt150tons-0.519kwpton-0.468IPLV | Available |  | 0 | 0 |  | ErRobNc |  | HVAC-Chlr |  | None | 2020-01-01 | 2022-12-31 | [5 empty] | Standard |  | 1 | 1 | 0 | Deemed Ex Ante Team |  |  |  | Scheduled measure expiration
2020 | NE-HVAC-Chlr-WtrCldCentChlr-Conv-lt150tons-0.549kwpton-0.495IPLV | Water Cooled Constant Speed Centrifugal Chiller (< 150 tons, 0.549 Max kW/ton, 0.495 Max IPLV) | DEER2020 | D20 v1 | 2022-05-20 17:21 | NE-HVAC-Chlr-WtrCldCentChlr-Conv-lt150tons-0.549kwpton-0.495IPLV | DEER | Standard | None | 0 | 0 | None |  | 0 |  | 0 | Com | Any | HVAC | SpaceCool | Chiller | WtrCldCentChlr |  | HVAC-Chlr | Water cooled constant speed centrifugal chiller, efficiency based on vintage | Water Cooled Constant Speed Centrifugal Chiller (< 150 tons, 0.61 kW/ton, 0.55 IPLV) | Water Cooled Constant Speed Centrifugal Chiller (< 150 tons, 0.549 kW/ton, 0.495 IPLV) |  | WtrCldCentChlr-Conv-lt150tons-0.61kwpton-0.55IPLV | WtrCldCentChlr-Conv-lt150tons-0.549kwpton-0.495IPLV | Available |  | 0 | 0 |  | ErRobNc |  | HVAC-Chlr |  | None | 2020-01-01 | 2022-12-31 | [5 empty] | Standard |  | 1 | 1 | 0 | Deemed Ex Ante Team |  |  |  | Scheduled measure expiration
2020 | NE-HVAC-Chlr-WtrCldCentChlr-NoFric-1Cmp-150to299tons-0.54kwpton-0.34IPLV-VarSpd-CndRlf | Water Cooled Centrifugal Chiller w/1 frictionless VSD compressor and condenser relief (150 to 299 tons, 0.54 Max kW/ton, 0.34 Max IPLV) | DEER2020 | D20 v1 | 2022-05-20 18:17 | NE-HVAC-Chlr-WtrCldCentChlr-NoFric-1Cmp-150to299tons-0.54kwpton-0.34IPLV-VarSpd-CndRlf | DEER | Standard | None | 0 | 0 | None |  | 0 |  | 0 | Com | Any | HVAC | SpaceCool | Chiller | WtrCldCentChlr |  | HVAC-Chlr | Water Cooled Centrifugal Chiller w/1 frictionless VSD compressor and condenser relief (150 to 299 tons, 0.635 kW/ton, 0.4 IPLV) | Water Cooled Centrifugal Chiller w/1 frictionless VSD compressor and condenser relief (150 to 299 tons, 0.635 kW/ton, 0.4 IPLV) | Water Cooled Centrifugal Chiller w/1 frictionless VSD compressor and condenser relief (150 to 299 tons, 0.54 kW/ton, 0.34 IPLV) | WtrCldCentChlr-NoFric-1Cmp-150to299tons-0.635kwpton-0.4IPLV-VarSpd-CndRlf | WtrCldCentChlr-NoFric-1Cmp-150to299tons-0.635kwpton-0.4IPLV-VarSpd-CndRlf | WtrCldCentChlr-NoFric-1Cmp-150to299tons-0.54kwpton-0.34IPLV-VarSpd-CndRlf | Available |  | 0 | 0 |  | ErRobNc |  | HVAC-Chlr |  | None | 2020-01-01 | 2022-12-31 | [5 empty] | Standard |  | 1 | 1 | 0 | Deemed Ex Ante Team |  |  |  | Scheduled measure expiration
2020 | NE-HVAC-Chlr-WtrCldCentChlr-NoFric-1Cmp-150to299tons-0.572kwpton-0.36IPLV-VarSpd-CndRlf | Water Cooled Centrifugal Chiller w/1 frictionless VSD compressor and condenser relief (150 to 299 tons, 0.572 Max kW/ton, 0.36 Max IPLV) | DEER2020 | D20 v1 | 2022-05-20 18:17 | NE-HVAC-Chlr-WtrCldCentChlr-NoFric-1Cmp-150to299tons-0.572kwpton-0.36IPLV-VarSpd-CndRlf | DEER | Standard | None | 0 | 0 | None |  | 0 |  | 0 | Com | Any | HVAC | SpaceCool | Chiller | WtrCldCentChlr |  | HVAC-Chlr | Water Cooled Centrifugal Chiller w/1 frictionless VSD compressor and condenser relief (150 to 299 tons, 0.635 kW/ton, 0.4 IPLV) | Water Cooled Centrifugal Chiller w/1 frictionless VSD compressor and condenser relief (150 to 299 tons, 0.635 kW/ton, 0.4 IPLV) | Water Cooled Centrifugal Chiller w/1 frictionless VSD compressor and condenser relief (150 to 299 tons, 0.572 kW/ton, 0.36 IPLV) | WtrCldCentChlr-NoFric-1Cmp-150to299tons-0.635kwpton-0.4IPLV-VarSpd-CndRlf | WtrCldCentChlr-NoFric-1Cmp-150to299tons-0.635kwpton-0.4IPLV-VarSpd-CndRlf | WtrCldCentChlr-NoFric-1Cmp-150to299tons-0.572kwpton-0.36IPLV-VarSpd-CndRlf | Available |  | 0 | 0 |  | ErRobNc |  | HVAC-Chlr |  | None | 2020-01-01 | 2022-12-31 | [5 empty] | Standard |  | 1 | 1 | 0 | Deemed Ex Ante Team |  |  |  | Scheduled measure expiration
2020 | NE-HVAC-Chlr-WtrCldCentChlr-NoFric-1Cmp-300to399tons-0.506kwpton-0.332IPLV-VarSpd-CndRlf | Water Cooled Centrifugal Chiller w/1 frictionless VSD compressor and condenser relief (300 to 399 tons, 0.506 Max kW/ton, 0.332 Max IPLV) | DEER2020 | D20 v1 | 2022-05-20 18:17 | NE-HVAC-Chlr-WtrCldCentChlr-NoFric-1Cmp-300to399tons-0.506kwpton-0.332IPLV-VarSpd-CndRlf | DEER | Standard | None | 0 | 0 | None |  | 0 |  | 0 | Com | Any | HVAC | SpaceCool | Chiller | WtrCldCentChlr |  | HVAC-Chlr | Water Cooled Centrifugal Chiller w/1 frictionless VSD compressor and condenser relief (300 to 399 tons, 0.595 kW/ton, 0.39 IPLV) | Water Cooled Centrifugal Chiller w/1 frictionless VSD compressor and condenser relief (300 to 399 tons, 0.595 kW/ton, 0.39 IPLV) | Water Cooled Centrifugal Chiller w/1 frictionless VSD compressor and condenser relief (300 to 399 tons, 0.506 kW/ton, 0.332 IPLV) | WtrCldCentChlr-NoFric-1Cmp-300to399tons-0.595kwpton-0.39IPLV-VarSpd-CndRlf | WtrCldCentChlr-NoFric-1Cmp-300to399tons-0.595kwpton-0.39IPLV-VarSpd-CndRlf | WtrCldCentChlr-NoFric-1Cmp-300to399tons-0.506kwpton-0.332IPLV-VarSpd-CndRlf | Available |  | 0 | 0 |  | ErRobNc |  | HVAC-Chlr |  | None | 2020-01-01 | 2022-12-31 | [5 empty] | Standard |  | 1 | 1 | 0 | Deemed Ex Ante Team |  |  |  | Scheduled measure expiration
2020 | NE-HVAC-Chlr-WtrCldCentChlr-NoFric-1Cmp-300to399tons-0.536kwpton-0.351IPLV-VarSpd-CndRlf | Water Cooled Centrifugal Chiller w/1 frictionless VSD compressor and condenser relief (300 to 399 tons, 0.536 Max kW/ton, 0.351 Max IPLV) | DEER2020 | D20 v1 | 2022-05-20 18:17 | NE-HVAC-Chlr-WtrCldCentChlr-NoFric-1Cmp-300to399tons-0.536kwpton-0.351IPLV-VarSpd-CndRlf | DEER | Standard | None | 0 | 0 | None |  | 0 |  | 0 | Com | Any | HVAC | SpaceCool | Chiller | WtrCldCentChlr |  | HVAC-Chlr | Water Cooled Centrifugal Chiller w/1 frictionless VSD compressor and condenser relief (300 to 399 tons, 0.595 kW/ton, 0.39 IPLV) | Water Cooled Centrifugal Chiller w/1 frictionless VSD compressor and condenser relief (300 to 399 tons, 0.595 kW/ton, 0.39 IPLV) | Water Cooled Centrifugal Chiller w/1 frictionless VSD compressor and condenser relief (300 to 399 tons, 0.536 kW/ton, 0.351 IPLV) | WtrCldCentChlr-NoFric-1Cmp-300to399tons-0.595kwpton-0.39IPLV-VarSpd-CndRlf | WtrCldCentChlr-NoFric-1Cmp-300to399tons-0.595kwpton-0.39IPLV-VarSpd-CndRlf | WtrCldCentChlr-NoFric-1Cmp-300to399tons-0.536kwpton-0.351IPLV-VarSpd-CndRlf | Available |  | 0 | 0 |  | ErRobNc |  | HVAC-Chlr |  | None | 2020-01-01 | 2022-12-31 | [5 empty] | Standard |  | 1 | 1 | 0 | Deemed Ex Ante Team |  |  |  | Scheduled measure expiration
2020 | NE-HVAC-Chlr-WtrCldCentChlr-NoFric-1Cmp-400to599tons-0.497kwpton-0.323IPLV-VarSpd-CndRlf | Water Cooled Centrifugal Chiller w/1 frictionless VSD compressor and condenser relief (400 to 599 tons, 0.497 Max kW/ton, 0.323 Max IPLV) | DEER2020 | D20 v1 | 2022-05-20 18:17 | NE-HVAC-Chlr-WtrCldCentChlr-NoFric-1Cmp-400to599tons-0.497kwpton-0.323IPLV-VarSpd-CndRlf | DEER | Standard | None | 0 | 0 | None |  | 0 |  | 0 | Com | Any | HVAC | SpaceCool | Chiller | WtrCldCentChlr |  | HVAC-Chlr | Water Cooled Centrifugal Chiller w/1 frictionless VSD compressor and condenser relief (400 to 599 tons, 0.585 kW/ton, 0.38 IPLV) | Water Cooled Centrifugal Chiller w/1 frictionless VSD compressor and condenser relief (400 to 599 tons, 0.585 kW/ton, 0.38 IPLV) | Water Cooled Centrifugal Chiller w/1 frictionless VSD compressor and condenser relief (400 to 599 tons, 0.497 kW/ton, 0.323 IPLV) | WtrCldCentChlr-NoFric-1Cmp-400to599tons-0.585kwpton-0.38IPLV-VarSpd-CndRlf | WtrCldCentChlr-NoFric-1Cmp-400to599tons-0.585kwpton-0.38IPLV-VarSpd-CndRlf | WtrCldCentChlr-NoFric-1Cmp-400to599tons-0.497kwpton-0.323IPLV-VarSpd-CndRlf | Available |  | 0 | 0 |  | ErRobNc |  | HVAC-Chlr |  | None | 2020-01-01 | 2022-12-31 | [5 empty] | Standard |  | 1 | 1 | 0 | Deemed Ex Ante Team |  |  |  | Scheduled measure expiration
2020 | NE-HVAC-Chlr-WtrCldCentChlr-NoFric-1Cmp-400to599tons-0.527kwpton-0.342IPLV-VarSpd-CndRlf | Water Cooled Centrifugal Chiller w/1 frictionless VSD compressor and condenser relief (400 to 599 tons, 0.527 Max kW/ton, 0.342 Max IPLV) | DEER2020 | D20 v1 | 2022-05-20 18:17 | NE-HVAC-Chlr-WtrCldCentChlr-NoFric-1Cmp-400to599tons-0.527kwpton-0.342IPLV-VarSpd-CndRlf | DEER | Standard | None | 0 | 0 | None |  | 0 |  | 0 | Com | Any | HVAC | SpaceCool | Chiller | WtrCldCentChlr |  | HVAC-Chlr | Water Cooled Centrifugal Chiller w/1 frictionless VSD compressor and condenser relief (400 to 599 tons, 0.585 kW/ton, 0.38 IPLV) | Water Cooled Centrifugal Chiller w/1 frictionless VSD compressor and condenser relief (400 to 599 tons, 0.585 kW/ton, 0.38 IPLV) | Water Cooled Centrifugal Chiller w/1 frictionless VSD compressor and condenser relief (400 to 599 tons, 0.527 kW/ton, 0.342 IPLV) | WtrCldCentChlr-NoFric-1Cmp-400to599tons-0.585kwpton-0.38IPLV-VarSpd-CndRlf | WtrCldCentChlr-NoFric-1Cmp-400to599tons-0.585kwpton-0.38IPLV-VarSpd-CndRlf | WtrCldCentChlr-NoFric-1Cmp-400to599tons-0.527kwpton-0.342IPLV-VarSpd-CndRlf | Available |  | 0 | 0 |  | ErRobNc |  | HVAC-Chlr |  | None | 2020-01-01 | 2022-12-31 | [5 empty] | Standard |  | 1 | 1 | 0 | Deemed Ex Ante Team |  |  |  | Scheduled measure expiration
2020 | NE-HVAC-Chlr-WtrCldCentChlr-NoFric-1Cmp-gte600tons-0.497kwpton-0.323IPLV-VarSpd-CndRlf | Water Cooled Centrifugal Chiller w/1 frictionless VSD compressor and condenser relief (>= 600 tons, 0.497 Max kW/ton, 0.323 Max IPLV) | DEER2020 | D20 v1 | 2022-05-20 18:17 | NE-HVAC-Chlr-WtrCldCentChlr-NoFric-1Cmp-gte600tons-0.497kwpton-0.323IPLV-VarSpd-CndRlf | DEER | Standard | None | 0 | 0 | None |  | 0 |  | 0 | Com | Any | HVAC | SpaceCool | Chiller | WtrCldCentChlr |  | HVAC-Chlr | Water Cooled Centrifugal Chiller w/1 frictionless VSD compressor and condenser relief (>= 600 tons, 0.585 kW/ton, 0.38 IPLV) | Water Cooled Centrifugal Chiller w/1 frictionless VSD compressor and condenser relief (>= 600 tons, 0.585 kW/ton, 0.38 IPLV) | Water Cooled Centrifugal Chiller w/1 frictionless VSD compressor and condenser relief (>= 600 tons, 0.497 kW/ton, 0.323 IPLV) | WtrCldCentChlr-NoFric-1Cmp-gte600tons-0.585kwpton-0.38IPLV-VarSpd-CndRlf | WtrCldCentChlr-NoFric-1Cmp-gte600tons-0.585kwpton-0.38IPLV-VarSpd-CndRlf | WtrCldCentChlr-NoFric-1Cmp-gte600tons-0.497kwpton-0.323IPLV-VarSpd-CndRlf | Available |  | 0 | 0 |  | ErRobNc |  | HVAC-Chlr |  | None | 2020-01-01 | 2022-12-31 | [5 empty] | Standard |  | 1 | 1 | 0 | Deemed Ex Ante Team |  |  |  | Scheduled measure expiration
2020 | NE-HVAC-Chlr-WtrCldCentChlr-NoFric-1Cmp-gte600tons-0.527kwpton-0.342IPLV-VarSpd-CndRlf | Water Cooled Centrifugal Chiller w/1 frictionless VSD compressor and condenser relief (>= 600 tons, 0.527 Max kW/ton, 0.342 Max IPLV) | DEER2020 | D20 v1 | 2022-05-20 18:17 | NE-HVAC-Chlr-WtrCldCentChlr-NoFric-1Cmp-gte600tons-0.527kwpton-0.342IPLV-VarSpd-CndRlf | DEER | Standard | None | 0 | 0 | None |  | 0 |  | 0 | Com | Any | HVAC | SpaceCool | Chiller | WtrCldCentChlr |  | HVAC-Chlr | Water Cooled Centrifugal Chiller w/1 frictionless VSD compressor and condenser relief (>= 600 tons, 0.585 kW/ton, 0.38 IPLV) | Water Cooled Centrifugal Chiller w/1 frictionless VSD compressor and condenser relief (>= 600 tons, 0.585 kW/ton, 0.38 IPLV) | Water Cooled Centrifugal Chiller w/1 frictionless VSD compressor and condenser relief (>= 600 tons, 0.527 kW/ton, 0.342 IPLV) | WtrCldCentChlr-NoFric-1Cmp-gte600tons-0.585kwpton-0.38IPLV-VarSpd-CndRlf | WtrCldCentChlr-NoFric-1Cmp-gte600tons-0.585kwpton-0.38IPLV-VarSpd-CndRlf | WtrCldCentChlr-NoFric-1Cmp-gte600tons-0.527kwpton-0.342IPLV-VarSpd-CndRlf | Available |  | 0 | 0 |  | ErRobNc |  | HVAC-Chlr |  | None | 2020-01-01 | 2022-12-31 | [5 empty] | Standard |  | 1 | 1 | 0 | Deemed Ex Ante Team |  |  |  | Scheduled measure expiration
2020 | NE-HVAC-Chlr-WtrCldCentChlr-NoFric-1Cmp-lt150tons-0.591kwpton-0.374IPLV-VarSpd-CndRlf | Water Cooled Centrifugal Chiller w/1 frictionless VSD compressor and condenser relief (< 150 tons, 0.591 Max kW/ton, 0.374 Max IPLV) | DEER2020 | D20 v1 | 2022-05-20 18:17 | NE-HVAC-Chlr-WtrCldCentChlr-NoFric-1Cmp-lt150tons-0.591kwpton-0.374IPLV-VarSpd-CndRlf | DEER | Standard | None | 0 | 0 | None |  | 0 |  | 0 | Com | Any | HVAC | SpaceCool | Chiller | WtrCldCentChlr |  | HVAC-Chlr | Water Cooled Centrifugal Chiller w/1 frictionless VSD compressor and condenser relief (< 150 tons, 0.695 kW/ton, 0.44 IPLV) | Water Cooled Centrifugal Chiller w/1 frictionless VSD compressor and condenser relief (< 150 tons, 0.695 kW/ton, 0.44 IPLV) | Water Cooled Centrifugal Chiller w/1 frictionless VSD compressor and condenser relief (< 150 tons, 0.591 kW/ton, 0.374 IPLV) | WtrCldCentChlr-NoFric-1Cmp-lt150tons-0.695kwpton-0.44IPLV-VarSpd-CndRlf | WtrCldCentChlr-NoFric-1Cmp-lt150tons-0.695kwpton-0.44IPLV-VarSpd-CndRlf | WtrCldCentChlr-NoFric-1Cmp-lt150tons-0.591kwpton-0.374IPLV-VarSpd-CndRlf | Available |  | 0 | 0 |  | ErRobNc |  | HVAC-Chlr |  | None | 2020-01-01 | 2022-12-31 | [5 empty] | Standard |  | 1 | 1 | 0 | Deemed Ex Ante Team |  |  |  | Scheduled measure expiration
2020 | NE-HVAC-Chlr-WtrCldCentChlr-NoFric-1Cmp-lt150tons-0.626kwpton-0.396IPLV-VarSpd-CndRlf | Water Cooled Centrifugal Chiller w/1 frictionless VSD compressor and condenser relief (< 150 tons, 0.626 Max kW/ton, 0.396 Max IPLV) | DEER2020 | D20 v1 | 2022-05-20 18:17 | NE-HVAC-Chlr-WtrCldCentChlr-NoFric-1Cmp-lt150tons-0.626kwpton-0.396IPLV-VarSpd-CndRlf | DEER | Standard | None | 0 | 0 | None |  | 0 |  | 0 | Com | Any | HVAC | SpaceCool | Chiller | WtrCldCentChlr |  | HVAC-Chlr | Water Cooled Centrifugal Chiller w/1 frictionless VSD compressor and condenser relief (< 150 tons, 0.695 kW/ton, 0.44 IPLV) | Water Cooled Centrifugal Chiller w/1 frictionless VSD compressor and condenser relief (< 150 tons, 0.695 kW/ton, 0.44 IPLV) | Water Cooled Centrifugal Chiller w/1 frictionless VSD compressor and condenser relief (< 150 tons, 0.626 kW/ton, 0.396 IPLV) | WtrCldCentChlr-NoFric-1Cmp-lt150tons-0.695kwpton-0.44IPLV-VarSpd-CndRlf | WtrCldCentChlr-NoFric-1Cmp-lt150tons-0.695kwpton-0.44IPLV-VarSpd-CndRlf | WtrCldCentChlr-NoFric-1Cmp-lt150tons-0.626kwpton-0.396IPLV-VarSpd-CndRlf | Available |  | 0 | 0 |  | ErRobNc |  | HVAC-Chlr |  | None | 2020-01-01 | 2022-12-31 | [5 empty] | Standard |  | 1 | 1 | 0 | Deemed Ex Ante Team |  |  |  | Scheduled measure expiration
2020 | NE-HVAC-Chlr-WtrCldCentChlr-NoFric-2Cmp-150to299tons-0.54kwpton-0.34IPLV-VarSpd-CndRlf | Water Cooled Centrifugal Chiller w/2 frictionless VSD compressors and condenser relief (150 to 299 tons, 0.54 Max kW/ton, 0.34 Max IPLV) | DEER2020 | D20 v1 | 2022-05-20 18:17 | NE-HVAC-Chlr-WtrCldCentChlr-NoFric-2Cmp-150to299tons-0.54kwpton-0.34IPLV-VarSpd-CndRlf | DEER | Standard | None | 0 | 0 | None |  | 0 |  | 0 | Com | Any | HVAC | SpaceCool | Chiller | WtrCldCentChlr |  | HVAC-Chlr | Water Cooled Centrifugal Chiller w/2 frictionless VSD compressors and condenser relief (150 to 299 tons, 0.635 kW/ton, 0.4 IPLV) | Water Cooled Centrifugal Chiller w/2 frictionless VSD compressors and condenser relief (150 to 299 tons, 0.635 kW/ton, 0.4 IPLV) | Water Cooled Centrifugal Chiller w/2 frictionless VSD compressors and condenser relief (150 to 299 tons, 0.54 kW/ton, 0.34 IPLV) | WtrCldCentChlr-NoFric-2Cmp-150to299tons-0.635kwpton-0.4IPLV-VarSpd-CndRlf | WtrCldCentChlr-NoFric-2Cmp-150to299tons-0.635kwpton-0.4IPLV-VarSpd-CndRlf | WtrCldCentChlr-NoFric-2Cmp-150to299tons-0.54kwpton-0.34IPLV-VarSpd-CndRlf | Available |  | 0 | 0 |  | ErRobNc |  | HVAC-Chlr |  | None | 2020-01-01 | 2022-12-31 | [5 empty] | Standard |  | 1 | 1 | 0 | Deemed Ex Ante Team |  |  |  | Scheduled measure expiration
2020 | NE-HVAC-Chlr-WtrCldCentChlr-NoFric-2Cmp-150to299tons-0.572kwpton-0.36IPLV-VarSpd-CndRlf | Water Cooled Centrifugal Chiller w/2 frictionless VSD compressors and condenser relief (150 to 299 tons, 0.572 Max kW/ton, 0.36 Max IPLV) | DEER2020 | D20 v1 | 2022-05-20 18:17 | NE-HVAC-Chlr-WtrCldCentChlr-NoFric-2Cmp-150to299tons-0.572kwpton-0.36IPLV-VarSpd-CndRlf | DEER | Standard | None | 0 | 0 | None |  | 0 |  | 0 | Com | Any | HVAC | SpaceCool | Chiller | WtrCldCentChlr |  | HVAC-Chlr | Water Cooled Centrifugal Chiller w/2 frictionless VSD compressors and condenser relief (150 to 299 tons, 0.635 kW/ton, 0.4 IPLV) | Water Cooled Centrifugal Chiller w/2 frictionless VSD compressors and condenser relief (150 to 299 tons, 0.635 kW/ton, 0.4 IPLV) | Water Cooled Centrifugal Chiller w/2 frictionless VSD compressors and condenser relief (150 to 299 tons, 0.572 kW/ton, 0.36 IPLV) | WtrCldCentChlr-NoFric-2Cmp-150to299tons-0.635kwpton-0.4IPLV-VarSpd-CndRlf | WtrCldCentChlr-NoFric-2Cmp-150to299tons-0.635kwpton-0.4IPLV-VarSpd-CndRlf | WtrCldCentChlr-NoFric-2Cmp-150to299tons-0.572kwpton-0.36IPLV-VarSpd-CndRlf | Available |  | 0 | 0 |  | ErRobNc |  | HVAC-Chlr |  | None | 2020-01-01 | 2022-12-31 | [5 empty] | Standard |  | 1 | 1 | 0 | Deemed Ex Ante Team |  |  |  | Scheduled measure expiration
2020 | NE-HVAC-Chlr-WtrCldCentChlr-NoFric-2Cmp-300to399tons-0.506kwpton-0.332IPLV-VarSpd-CndRlf | Water Cooled Centrifugal Chiller w/2 frictionless VSD compressors and condenser relief (300 to 399 tons, 0.506 Max kW/ton, 0.332 Max IPLV) | DEER2020 | D20 v1 | 2022-05-20 18:17 | NE-HVAC-Chlr-WtrCldCentChlr-NoFric-2Cmp-300to399tons-0.506kwpton-0.332IPLV-VarSpd-CndRlf | DEER | Standard | None | 0 | 0 | None |  | 0 |  | 0 | Com | Any | HVAC | SpaceCool | Chiller | WtrCldCentChlr |  | HVAC-Chlr | Water Cooled Centrifugal Chiller w/2 frictionless VSD compressors and condenser relief (300 to 399 tons, 0.595 kW/ton, 0.39 IPLV) | Water Cooled Centrifugal Chiller w/2 frictionless VSD compressors and condenser relief (300 to 399 tons, 0.595 kW/ton, 0.39 IPLV) | Water Cooled Centrifugal Chiller w/2 frictionless VSD compressors and condenser relief (300 to 399 tons, 0.506 kW/ton, 0.332 IPLV) | WtrCldCentChlr-NoFric-2Cmp-300to399tons-0.595kwpton-0.39IPLV-VarSpd-CndRlf | WtrCldCentChlr-NoFric-2Cmp-300to399tons-0.595kwpton-0.39IPLV-VarSpd-CndRlf | WtrCldCentChlr-NoFric-2Cmp-300to399tons-0.506kwpton-0.332IPLV-VarSpd-CndRlf | Available |  | 0 | 0 |  | ErRobNc |  | HVAC-Chlr |  | None | 2020-01-01 | 2022-12-31 | [5 empty] | Standard |  | 1 | 1 | 0 | Deemed Ex Ante Team |  |  |  | Scheduled measure expiration
2020 | NE-HVAC-Chlr-WtrCldCentChlr-NoFric-2Cmp-300to399tons-0.536kwpton-0.351IPLV-VarSpd-CndRlf | Water Cooled Centrifugal Chiller w/2 frictionless VSD compressors and condenser relief (300 to 399 tons, 0.536 Max kW/ton, 0.351 Max IPLV) | DEER2020 | D20 v1 | 2022-05-20 18:17 | NE-HVAC-Chlr-WtrCldCentChlr-NoFric-2Cmp-300to399tons-0.536kwpton-0.351IPLV-VarSpd-CndRlf | DEER | Standard | None | 0 | 0 | None |  | 0 |  | 0 | Com | Any | HVAC | SpaceCool | Chiller | WtrCldCentChlr |  | HVAC-Chlr | Water Cooled Centrifugal Chiller w/2 frictionless VSD compressors and condenser relief (300 to 399 tons, 0.595 kW/ton, 0.39 IPLV) | Water Cooled Centrifugal Chiller w/2 frictionless VSD compressors and condenser relief (300 to 399 tons, 0.595 kW/ton, 0.39 IPLV) | Water Cooled Centrifugal Chiller w/2 frictionless VSD compressors and condenser relief (300 to 399 tons, 0.536 kW/ton, 0.351 IPLV) | WtrCldCentChlr-NoFric-2Cmp-300to399tons-0.595kwpton-0.39IPLV-VarSpd-CndRlf | WtrCldCentChlr-NoFric-2Cmp-300to399tons-0.595kwpton-0.39IPLV-VarSpd-CndRlf | WtrCldCentChlr-NoFric-2Cmp-300to399tons-0.536kwpton-0.351IPLV-VarSpd-CndRlf | Available |  | 0 | 0 |  | ErRobNc |  | HVAC-Chlr |  | None | 2020-01-01 | 2022-12-31 | [5 empty] | Standard |  | 1 | 1 | 0 | Deemed Ex Ante Team |  |  |  | Scheduled measure expiration
2020 | NE-HVAC-Chlr-WtrCldCentChlr-NoFric-2Cmp-400to599tons-0.497kwpton-0.323IPLV-VarSpd-CndRlf | Water Cooled Centrifugal Chiller w/2 frictionless VSD compressors and condenser relief (400 to 599 tons, 0.497 Max kW/ton, 0.323 Max IPLV) | DEER2020 | D20 v1 | 2022-05-20 18:17 | NE-HVAC-Chlr-WtrCldCentChlr-NoFric-2Cmp-400to599tons-0.497kwpton-0.323IPLV-VarSpd-CndRlf | DEER | Standard | None | 0 | 0 | None |  | 0 |  | 0 | Com | Any | HVAC | SpaceCool | Chiller | WtrCldCentChlr |  | HVAC-Chlr | Water Cooled Centrifugal Chiller w/2 frictionless VSD compressors and condenser relief (400 to 599 tons, 0.585 kW/ton, 0.38 IPLV) | Water Cooled Centrifugal Chiller w/2 frictionless VSD compressors and condenser relief (400 to 599 tons, 0.585 kW/ton, 0.38 IPLV) | Water Cooled Centrifugal Chiller w/2 frictionless VSD compressors and condenser relief (400 to 599 tons, 0.497 kW/ton, 0.323 IPLV) | WtrCldCentChlr-NoFric-2Cmp-400to599tons-0.585kwpton-0.38IPLV-VarSpd-CndRlf | WtrCldCentChlr-NoFric-2Cmp-400to599tons-0.585kwpton-0.38IPLV-VarSpd-CndRlf | WtrCldCentChlr-NoFric-2Cmp-400to599tons-0.497kwpton-0.323IPLV-VarSpd-CndRlf | Available |  | 0 | 0 |  | ErRobNc |  | HVAC-Chlr |  | None | 2020-01-01 | 2022-12-31 | [5 empty] | Standard |  | 1 | 1 | 0 | Deemed Ex Ante Team |  |  |  | Scheduled measure expiration
2020 | NE-HVAC-Chlr-WtrCldCentChlr-NoFric-2Cmp-400to599tons-0.527kwpton-0.342IPLV-VarSpd-CndRlf | Water Cooled Centrifugal Chiller w/2 frictionless VSD compressors and condenser relief (400 to 599 tons, 0.527 Max kW/ton, 0.342 Max IPLV) | DEER2020 | D20 v1 | 2022-05-20 18:17 | NE-HVAC-Chlr-WtrCldCentChlr-NoFric-2Cmp-400to599tons-0.527kwpton-0.342IPLV-VarSpd-CndRlf | DEER | Standard | None | 0 | 0 | None |  | 0 |  | 0 | Com | Any | HVAC | SpaceCool | Chiller | WtrCldCentChlr |  | HVAC-Chlr | Water Cooled Centrifugal Chiller w/2 frictionless VSD compressors and condenser relief (400 to 599 tons, 0.585 kW/ton, 0.38 IPLV) | Water Cooled Centrifugal Chiller w/2 frictionless VSD compressors and condenser relief (400 to 599 tons, 0.585 kW/ton, 0.38 IPLV) | Water Cooled Centrifugal Chiller w/2 frictionless VSD compressors and condenser relief (400 to 599 tons, 0.527 kW/ton, 0.342 IPLV) | WtrCldCentChlr-NoFric-2Cmp-400to599tons-0.585kwpton-0.38IPLV-VarSpd-CndRlf | WtrCldCentChlr-NoFric-2Cmp-400to599tons-0.585kwpton-0.38IPLV-VarSpd-CndRlf | WtrCldCentChlr-NoFric-2Cmp-400to599tons-0.527kwpton-0.342IPLV-VarSpd-CndRlf | Available |  | 0 | 0 |  | ErRobNc |  | HVAC-Chlr |  | None | 2020-01-01 | 2022-12-31 | [5 empty] | Standard |  | 1 | 1 | 0 | Deemed Ex Ante Team |  |  |  | Scheduled measure expiration
2020 | NE-HVAC-Chlr-WtrCldCentChlr-NoFric-2Cmp-gte600tons-0.497kwpton-0.323IPLV-VarSpd-CndRlf | Water Cooled Centrifugal Chiller w/2 frictionless VSD compressors and condenser relief (>= 600 tons, 0.497 Max kW/ton, 0.323 Max IPLV) | DEER2020 | D20 v1 | 2022-05-20 18:17 | NE-HVAC-Chlr-WtrCldCentChlr-NoFric-2Cmp-gte600tons-0.497kwpton-0.323IPLV-VarSpd-CndRlf | DEER | Standard | None | 0 | 0 | None |  | 0 |  | 0 | Com | Any | HVAC | SpaceCool | Chiller | WtrCldCentChlr |  | HVAC-Chlr | Water Cooled Centrifugal Chiller w/2 frictionless VSD compressors and condenser relief (>= 600 tons, 0.585 kW/ton, 0.38 IPLV) | Water Cooled Centrifugal Chiller w/2 frictionless VSD compressors and condenser relief (>= 600 tons, 0.585 kW/ton, 0.38 IPLV) | Water Cooled Centrifugal Chiller w/2 frictionless VSD compressors and condenser relief (>= 600 tons, 0.497 kW/ton, 0.323 IPLV) | WtrCldCentChlr-NoFric-2Cmp-gte600tons-0.585kwpton-0.38IPLV-VarSpd-CndRlf | WtrCldCentChlr-NoFric-2Cmp-gte600tons-0.585kwpton-0.38IPLV-VarSpd-CndRlf | WtrCldCentChlr-NoFric-2Cmp-gte600tons-0.497kwpton-0.323IPLV-VarSpd-CndRlf | Available |  | 0 | 0 |  | ErRobNc |  | HVAC-Chlr |  | None | 2020-01-01 | 2022-12-31 | [5 empty] | Standard |  | 1 | 1 | 0 | Deemed Ex Ante Team |  |  |  | Scheduled measure expiration
2020 | NE-HVAC-Chlr-WtrCldCentChlr-NoFric-2Cmp-gte600tons-0.527kwpton-0.342IPLV-VarSpd-CndRlf | Water Cooled Centrifugal Chiller w/2 frictionless VSD compressors and condenser relief (>= 600 tons, 0.527 Max kW/ton, 0.342 Max IPLV) | DEER2020 | D20 v1 | 2022-05-20 18:17 | NE-HVAC-Chlr-WtrCldCentChlr-NoFric-2Cmp-gte600tons-0.527kwpton-0.342IPLV-VarSpd-CndRlf | DEER | Standard | None | 0 | 0 | None |  | 0 |  | 0 | Com | Any | HVAC | SpaceCool | Chiller | WtrCldCentChlr |  | HVAC-Chlr | Water Cooled Centrifugal Chiller w/2 frictionless VSD compressors and condenser relief (>= 600 tons, 0.585 kW/ton, 0.38 IPLV) | Water Cooled Centrifugal Chiller w/2 frictionless VSD compressors and condenser relief (>= 600 tons, 0.585 kW/ton, 0.38 IPLV) | Water Cooled Centrifugal Chiller w/2 frictionless VSD compressors and condenser relief (>= 600 tons, 0.527 kW/ton, 0.342 IPLV) | WtrCldCentChlr-NoFric-2Cmp-gte600tons-0.585kwpton-0.38IPLV-VarSpd-CndRlf | WtrCldCentChlr-NoFric-2Cmp-gte600tons-0.585kwpton-0.38IPLV-VarSpd-CndRlf | WtrCldCentChlr-NoFric-2Cmp-gte600tons-0.527kwpton-0.342IPLV-VarSpd-CndRlf | Available |  | 0 | 0 |  | ErRobNc |  | HVAC-Chlr |  | None | 2020-01-01 | 2022-12-31 | [5 empty] | Standard |  | 1 | 1 | 0 | Deemed Ex Ante Team |  |  |  | Scheduled measure expiration
2020 | NE-HVAC-Chlr-WtrCldCentChlr-NoFric-2Cmp-lt150tons-0.591kwpton-0.374IPLV-VarSpd-CndRlf | Water Cooled Centrifugal Chiller w/2 frictionless VSD compressors and condenser relief (< 150 tons, 0.591 Max kW/ton, 0.374 Max IPLV) | DEER2020 | D20 v1 | 2022-05-20 18:17 | NE-HVAC-Chlr-WtrCldCentChlr-NoFric-2Cmp-lt150tons-0.591kwpton-0.374IPLV-VarSpd-CndRlf | DEER | Standard | None | 0 | 0 | None |  | 0 |  | 0 | Com | Any | HVAC | SpaceCool | Chiller | WtrCldCentChlr |  | HVAC-Chlr | Water Cooled Centrifugal Chiller w/2 frictionless VSD compressors and condenser relief (< 150 tons, 0.695 kW/ton, 0.44 IPLV) | Water Cooled Centrifugal Chiller w/2 frictionless VSD compressors and condenser relief (< 150 tons, 0.695 kW/ton, 0.44 IPLV) | Water Cooled Centrifugal Chiller w/2 frictionless VSD compressors and condenser relief (< 150 tons, 0.591 kW/ton, 0.374 IPLV) | WtrCldCentChlr-NoFric-2Cmp-lt150tons-0.695kwpton-0.44IPLV-VarSpd-CndRlf | WtrCldCentChlr-NoFric-2Cmp-lt150tons-0.695kwpton-0.44IPLV-VarSpd-CndRlf | WtrCldCentChlr-NoFric-2Cmp-lt150tons-0.591kwpton-0.374IPLV-VarSpd-CndRlf | Available |  | 0 | 0 |  | ErRobNc |  | HVAC-Chlr |  | None | 2020-01-01 | 2022-12-31 | [5 empty] | Standard |  | 1 | 1 | 0 | Deemed Ex Ante Team |  |  |  | Scheduled measure expiration
2020 | NE-HVAC-Chlr-WtrCldCentChlr-NoFric-2Cmp-lt150tons-0.626kwpton-0.396IPLV-VarSpd-CndRlf | Water Cooled Centrifugal Chiller w/2 frictionless VSD compressors and condenser relief (< 150 tons, 0.626 Max kW/ton, 0.396 Max IPLV) | DEER2020 | D20 v1 | 2022-05-20 18:17 | NE-HVAC-Chlr-WtrCldCentChlr-NoFric-2Cmp-lt150tons-0.626kwpton-0.396IPLV-VarSpd-CndRlf | DEER | Standard | None | 0 | 0 | None |  | 0 |  | 0 | Com | Any | HVAC | SpaceCool | Chiller | WtrCldCentChlr |  | HVAC-Chlr | Water Cooled Centrifugal Chiller w/2 frictionless VSD compressors and condenser relief (< 150 tons, 0.695 kW/ton, 0.44 IPLV) | Water Cooled Centrifugal Chiller w/2 frictionless VSD compressors and condenser relief (< 150 tons, 0.695 kW/ton, 0.44 IPLV) | Water Cooled Centrifugal Chiller w/2 frictionless VSD compressors and condenser relief (< 150 tons, 0.626 kW/ton, 0.396 IPLV) | WtrCldCentChlr-NoFric-2Cmp-lt150tons-0.695kwpton-0.44IPLV-VarSpd-CndRlf | WtrCldCentChlr-NoFric-2Cmp-lt150tons-0.695kwpton-0.44IPLV-VarSpd-CndRlf | WtrCldCentChlr-NoFric-2Cmp-lt150tons-0.626kwpton-0.396IPLV-VarSpd-CndRlf | Available |  | 0 | 0 |  | ErRobNc |  | HVAC-Chlr |  | None | 2020-01-01 | 2022-12-31 | [5 empty] | Standard |  | 1 | 1 | 0 | Deemed Ex Ante Team |  |  |  | Scheduled measure expiration
2020 | NE-HVAC-Chlr-WtrCldScrewChlr-150to299tons-0.561kwpton-0.459IPLV | Water Cooled Constant Speed Screw Chiller (150 to 299 tons, 0.561 Max kW/ton, 0.459 Max IPLV) | DEER2020 | D20 v1 | 2022-05-20 15:49 | NE-HVAC-Chlr-WtrCldScrewChlr-150to299tons-0.561kwpton-0.459IPLV | DEER | Standard | None | 0 | 0 | None |  | 0 |  | 0 | Com | Any | HVAC | SpaceCool | Chiller | WtrCldScrewChlr |  | HVAC-Chlr | Water cooled constant speed screw chillers, efficiency based on vintage | Water Cooled Constant Speed Screw Chiller (150 to 299 tons, 0.66 kW/ton, 0.54 IPLV) | Water Cooled Constant Speed Screw Chiller (150 to 299 tons, 0.561 kW/ton, 0.459 IPLV) |  | WtrCldScrewChlr-150to299tons-0.66kwpton-0.54IPLV | WtrCldScrewChlr-150to299tons-0.561kwpton-0.459IPLV | Available |  | 0 | 0 |  | ErRobNc |  | HVAC-Chlr |  | None | 2020-01-01 | 2022-12-31 | [5 empty] | Standard |  | 1 | 1 | 0 | Deemed Ex Ante Team |  |  |  | Updated to indicate claim/filing status
2020 | NE-HVAC-Chlr-WtrCldScrewChlr-150to299tons-0.578kwpton-0.374IPLV-VarSpd | Water Cooled Variable Speed Screw Chiller (150 to 299 tons, 0.578 Max kW/ton, 0.374 Max IPLV) | DEER2020 | D20 v1 | 2022-05-20 15:49 | NE-HVAC-Chlr-WtrCldScrewChlr-150to299tons-0.578kwpton-0.374IPLV-VarSpd | DEER | Standard | None | 0 | 0 | None |  | 0 |  | 0 | Com | Any | HVAC | SpaceCool | Chiller | WtrCldScrewChlr |  | HVAC-Chlr | Water Cooled Variable Speed Screw Chiller (150 to 299 tons, 0.68 kW/ton, 0.44 IPLV) | Water Cooled Variable Speed Screw Chiller (150 to 299 tons, 0.68 kW/ton, 0.44 IPLV) | Water Cooled Variable Speed Screw Chiller (150 to 299 tons, 0.578 kW/ton, 0.374 IPLV) | WtrCldScrewChlr-150to299tons-0.68kwpton-0.44IPLV-VarSpd | WtrCldScrewChlr-150to299tons-0.68kwpton-0.44IPLV-VarSpd | WtrCldScrewChlr-150to299tons-0.578kwpton-0.374IPLV-VarSpd | Available |  | 0 | 0 |  | ErRobNc |  | HVAC-Chlr |  | None | 2020-01-01 | 2022-12-31 | [5 empty] | Standard |  | 1 | 1 | 0 | Deemed Ex Ante Team |  |  |  | Updated to indicate claim/filing status
2020 | NE-HVAC-Chlr-WtrCldScrewChlr-150to299tons-0.594kwpton-0.486IPLV | Water Cooled Constant Speed Screw Chiller (150 to 299 tons, 0.594 Max kW/ton, 0.486 Max IPLV) | DEER2020 | D20 v1 | 2022-05-20 15:49 | NE-HVAC-Chlr-WtrCldScrewChlr-150to299tons-0.594kwpton-0.486IPLV | DEER | Standard | None | 0 | 0 | None |  | 0 |  | 0 | Com | Any | HVAC | SpaceCool | Chiller | WtrCldScrewChlr |  | HVAC-Chlr | Water cooled constant speed screw chillers, efficiency based on vintage | Water Cooled Constant Speed Screw Chiller (150 to 299 tons, 0.66 kW/ton, 0.54 IPLV) | Water Cooled Constant Speed Screw Chiller (150 to 299 tons, 0.594 kW/ton, 0.486 IPLV) |  | WtrCldScrewChlr-150to299tons-0.66kwpton-0.54IPLV | WtrCldScrewChlr-150to299tons-0.594kwpton-0.486IPLV | Available |  | 0 | 0 |  | ErRobNc |  | HVAC-Chlr |  | None | 2020-01-01 | 2022-12-31 | [5 empty] | Standard |  | 1 | 1 | 0 | Deemed Ex Ante Team |  |  |  | Updated to indicate claim/filing status
2020 | NE-HVAC-Chlr-WtrCldScrewChlr-150to299tons-0.612kwpton-0.396IPLV-VarSpd | Water Cooled Variable Speed Screw Chiller (150 to 299 tons, 0.612 Max kW/ton, 0.396 Max IPLV) | DEER2020 | D20 v1 | 2022-05-20 15:49 | NE-HVAC-Chlr-WtrCldScrewChlr-150to299tons-0.612kwpton-0.396IPLV-VarSpd | DEER | Standard | None | 0 | 0 | None |  | 0 |  | 0 | Com | Any | HVAC | SpaceCool | Chiller | WtrCldScrewChlr |  | HVAC-Chlr | Water Cooled Variable Speed Screw Chiller (150 to 299 tons, 0.68 kW/ton, 0.44 IPLV) | Water Cooled Variable Speed Screw Chiller (150 to 299 tons, 0.68 kW/ton, 0.44 IPLV) | Water Cooled Variable Speed Screw Chiller (150 to 299 tons, 0.612 kW/ton, 0.396 IPLV) | WtrCldScrewChlr-150to299tons-0.68kwpton-0.44IPLV-VarSpd | WtrCldScrewChlr-150to299tons-0.68kwpton-0.44IPLV-VarSpd | WtrCldScrewChlr-150to299tons-0.612kwpton-0.396IPLV-VarSpd | Available |  | 0 | 0 |  | ErRobNc |  | HVAC-Chlr |  | None | 2020-01-01 | 2022-12-31 | [5 empty] | Standard |  | 1 | 1 | 0 | Deemed Ex Ante Team |  |  |  | Updated to indicate claim/filing status
2020 | NE-HVAC-Chlr-WtrCldScrewChlr-300to599tons-0.519kwpton-0.442IPLV | Water Cooled Constant Speed Screw Chiller (300 to 599 tons, 0.519 Max kW/ton, 0.442 Max IPLV) | DEER2020 | D20 v1 | 2022-05-20 15:49 | NE-HVAC-Chlr-WtrCldScrewChlr-300to599tons-0.519kwpton-0.442IPLV | DEER | Standard | None | 0 | 0 | None |  | 0 |  | 0 | Com | Any | HVAC | SpaceCool | Chiller | WtrCldScrewChlr |  | HVAC-Chlr | Water cooled constant speed screw chillers, efficiency based on vintage | Water Cooled Constant Speed Screw Chiller (300 to 599 tons, 0.61 kW/ton, 0.52 IPLV) | Water Cooled Constant Speed Screw Chiller (300 to 599 tons, 0.519 kW/ton, 0.442 IPLV) |  | WtrCldScrewChlr-300to599tons-0.61kwpton-0.52IPLV | WtrCldScrewChlr-300to599tons-0.519kwpton-0.442IPLV | Available |  | 0 | 0 |  | ErRobNc |  | HVAC-Chlr |  | None | 2020-01-01 | 2022-12-31 | [5 empty] | Standard |  | 1 | 1 | 0 | Deemed Ex Ante Team |  |  |  | Updated to indicate claim/filing status
2020 | NE-HVAC-Chlr-WtrCldScrewChlr-300to599tons-0.531kwpton-0.349IPLV-VarSpd | Water Cooled Variable Speed Screw Chiller (300 to 599 tons, 0.531 Max kW/ton, 0.349 Max IPLV) | DEER2020 | D20 v1 | 2022-05-20 15:49 | NE-HVAC-Chlr-WtrCldScrewChlr-300to599tons-0.531kwpton-0.349IPLV-VarSpd | DEER | Standard | None | 0 | 0 | None |  | 0 |  | 0 | Com | Any | HVAC | SpaceCool | Chiller | WtrCldScrewChlr |  | HVAC-Chlr | Water Cooled Variable Speed Screw Chiller (300 to 599 tons, 0.625 kW/ton, 0.41 IPLV) | Water Cooled Variable Speed Screw Chiller (300 to 599 tons, 0.625 kW/ton, 0.41 IPLV) | Water Cooled Variable Speed Screw Chiller (300 to 599 tons, 0.531 kW/ton, 0.349 IPLV) | WtrCldScrewChlr-300to599tons-0.625kwpton-0.41IPLV-VarSpd | WtrCldScrewChlr-300to599tons-0.625kwpton-0.41IPLV-VarSpd | WtrCldScrewChlr-300to599tons-0.531kwpton-0.349IPLV-VarSpd | Available |  | 0 | 0 |  | ErRobNc |  | HVAC-Chlr |  | None | 2020-01-01 | 2022-12-31 | [5 empty] | Standard |  | 1 | 1 | 0 | Deemed Ex Ante Team |  |  |  | Updated to indicate claim/filing status
2020 | NE-HVAC-Chlr-WtrCldScrewChlr-300to599tons-0.549kwpton-0.468IPLV | Water Cooled Constant Speed Screw Chiller (300 to 599 tons, 0.549 Max kW/ton, 0.468 Max IPLV) | DEER2020 | D20 v1 | 2022-05-20 15:49 | NE-HVAC-Chlr-WtrCldScrewChlr-300to599tons-0.549kwpton-0.468IPLV | DEER | Standard | None | 0 | 0 | None |  | 0 |  | 0 | Com | Any | HVAC | SpaceCool | Chiller | WtrCldScrewChlr |  | HVAC-Chlr | Water cooled constant speed screw chillers, efficiency based on vintage | Water Cooled Constant Speed Screw Chiller (300 to 599 tons, 0.61 kW/ton, 0.52 IPLV) | Water Cooled Constant Speed Screw Chiller (300 to 599 tons, 0.549 kW/ton, 0.468 IPLV) |  | WtrCldScrewChlr-300to599tons-0.61kwpton-0.52IPLV | WtrCldScrewChlr-300to599tons-0.549kwpton-0.468IPLV | Available |  | 0 | 0 |  | ErRobNc |  | HVAC-Chlr |  | None | 2020-01-01 | 2022-12-31 | [5 empty] | Standard |  | 1 | 1 | 0 | Deemed Ex Ante Team |  |  |  | Updated to indicate claim/filing status
2020 | NE-HVAC-Chlr-WtrCldScrewChlr-300to599tons-0.563kwpton-0.369IPLV-VarSpd | Water Cooled Variable Speed Screw Chiller (300 to 599 tons, 0.563 Max kW/ton, 0.369 Max IPLV) | DEER2020 | D20 v1 | 2022-05-20 15:49 | NE-HVAC-Chlr-WtrCldScrewChlr-300to599tons-0.563kwpton-0.369IPLV-VarSpd | DEER | Standard | None | 0 | 0 | None |  | 0 |  | 0 | Com | Any | HVAC | SpaceCool | Chiller | WtrCldScrewChlr |  | HVAC-Chlr | Water Cooled Variable Speed Screw Chiller (300 to 599 tons, 0.625 kW/ton, 0.41 IPLV) | Water Cooled Variable Speed Screw Chiller (300 to 599 tons, 0.625 kW/ton, 0.41 IPLV) | Water Cooled Variable Speed Screw Chiller (300 to 599 tons, 0.563 kW/ton, 0.369 IPLV) | WtrCldScrewChlr-300to599tons-0.625kwpton-0.41IPLV-VarSpd | WtrCldScrewChlr-300to599tons-0.625kwpton-0.41IPLV-VarSpd | WtrCldScrewChlr-300to599tons-0.563kwpton-0.369IPLV-VarSpd | Available |  | 0 | 0 |  | ErRobNc |  | HVAC-Chlr |  | None | 2020-01-01 | 2022-12-31 | [5 empty] | Standard |  | 1 | 1 | 0 | Deemed Ex Ante Team |  |  |  | Updated to indicate claim/filing status
2020 | NE-HVAC-Chlr-WtrCldScrewChlr-75to149tons-0.612kwpton-0.476IPLV | Water Cooled Constant Speed Screw Chiller (75 to 149 tons, 0.612 Max kW/ton, 0.476 Max IPLV) | DEER2020 | D20 v1 | 2022-05-20 15:49 | NE-HVAC-Chlr-WtrCldScrewChlr-75to149tons-0.612kwpton-0.476IPLV | DEER | Standard | None | 0 | 0 | None |  | 0 |  | 0 | Com | Any | HVAC | SpaceCool | Chiller | WtrCldScrewChlr |  | HVAC-Chlr | Water cooled constant speed screw chillers, efficiency based on vintage | Water Cooled Constant Speed Screw Chiller (75 to 149 tons, 0.72 kW/ton, 0.56 IPLV) | Water Cooled Constant Speed Screw Chiller (75 to 149 tons, 0.612 kW/ton, 0.476 IPLV) |  | WtrCldScrewChlr-75to149tons-0.72kwpton-0.56IPLV | WtrCldScrewChlr-75to149tons-0.612kwpton-0.476IPLV | Available |  | 0 | 0 |  | ErRobNc |  | HVAC-Chlr |  | None | 2020-01-01 | 2022-12-31 | [5 empty] | Standard |  | 1 | 1 | 0 | Deemed Ex Ante Team |  |  |  | Updated to indicate claim/filing status
2020 | NE-HVAC-Chlr-WtrCldScrewChlr-75to149tons-0.638kwpton-0.417IPLV-VarSpd | Water Cooled Variable Speed Screw Chiller (75 to 149 tons, 0.638 Max kW/ton, 0.417 Max IPLV) | DEER2020 | D20 v1 | 2022-05-20 15:49 | NE-HVAC-Chlr-WtrCldScrewChlr-75to149tons-0.638kwpton-0.417IPLV-VarSpd | DEER | Standard | None | 0 | 0 | None |  | 0 |  | 0 | Com | Any | HVAC | SpaceCool | Chiller | WtrCldScrewChlr |  | HVAC-Chlr | Water Cooled Variable Speed Screw Chiller (75 to 149 tons, 0.75 kW/ton, 0.49 IPLV) | Water Cooled Variable Speed Screw Chiller (75 to 149 tons, 0.75 kW/ton, 0.49 IPLV) | Water Cooled Variable Speed Screw Chiller (75 to 149 tons, 0.638 kW/ton, 0.417 IPLV) | WtrCldScrewChlr-75to149tons-0.75kwpton-0.49IPLV-VarSpd | WtrCldScrewChlr-75to149tons-0.75kwpton-0.49IPLV-VarSpd | WtrCldScrewChlr-75to149tons-0.638kwpton-0.417IPLV-VarSpd | Available |  | 0 | 0 |  | ErRobNc |  | HVAC-Chlr |  | None | 2020-01-01 | 2022-12-31 | [5 empty] | Standard |  | 1 | 1 | 0 | Deemed Ex Ante Team |  |  |  | Updated to indicate claim/filing status
2020 | NE-HVAC-Chlr-WtrCldScrewChlr-75to149tons-0.648kwpton-0.504IPLV | Water Cooled Constant Speed Screw Chiller (75 to 149 tons, 0.648 Max kW/ton, 0.504 Max IPLV) | DEER2020 | D20 v1 | 2022-05-20 15:49 | NE-HVAC-Chlr-WtrCldScrewChlr-75to149tons-0.648kwpton-0.504IPLV | DEER | Standard | None | 0 | 0 | None |  | 0 |  | 0 | Com | Any | HVAC | SpaceCool | Chiller | WtrCldScrewChlr |  | HVAC-Chlr | Water cooled constant speed screw chillers, efficiency based on vintage | Water Cooled Constant Speed Screw Chiller (75 to 149 tons, 0.72 kW/ton, 0.56 IPLV) | Water Cooled Constant Speed Screw Chiller (75 to 149 tons, 0.648 kW/ton, 0.504 IPLV) |  | WtrCldScrewChlr-75to149tons-0.72kwpton-0.56IPLV | WtrCldScrewChlr-75to149tons-0.648kwpton-0.504IPLV | Available |  | 0 | 0 |  | ErRobNc |  | HVAC-Chlr |  | None | 2020-01-01 | 2022-12-31 | [5 empty] | Standard |  | 1 | 1 | 0 | Deemed Ex Ante Team |  |  |  | Updated to indicate claim/filing status
2020 | NE-HVAC-Chlr-WtrCldScrewChlr-75to149tons-0.675kwpton-0.441IPLV-VarSpd | Water Cooled Variable Speed Screw Chiller (75 to 149 tons, 0.675 Max kW/ton, 0.441 Max IPLV) | DEER2020 | D20 v1 | 2022-05-20 15:49 | NE-HVAC-Chlr-WtrCldScrewChlr-75to149tons-0.675kwpton-0.441IPLV-VarSpd | DEER | Standard | None | 0 | 0 | None |  | 0 |  | 0 | Com | Any | HVAC | SpaceCool | Chiller | WtrCldScrewChlr |  | HVAC-Chlr | Water Cooled Variable Speed Screw Chiller (75 to 149 tons, 0.75 kW/ton, 0.49 IPLV) | Water Cooled Variable Speed Screw Chiller (75 to 149 tons, 0.75 kW/ton, 0.49 IPLV) | Water Cooled Variable Speed Screw Chiller (75 to 149 tons, 0.675 kW/ton, 0.441 IPLV) | WtrCldScrewChlr-75to149tons-0.75kwpton-0.49IPLV-VarSpd | WtrCldScrewChlr-75to149tons-0.75kwpton-0.49IPLV-VarSpd | WtrCldScrewChlr-75to149tons-0.675kwpton-0.441IPLV-VarSpd | Available |  | 0 | 0 |  | ErRobNc |  | HVAC-Chlr |  | None | 2020-01-01 | 2022-12-31 | [5 empty] | Standard |  | 1 | 1 | 0 | Deemed Ex Ante Team |  |  |  | Updated to indicate claim/filing status
2020 | NE-HVAC-Chlr-WtrCldScrewChlr-gte600tons-0.476kwpton-0.425IPLV | Water Cooled Constant Speed Screw Chiller (>= 600 tons, 0.476 Max kW/ton, 0.425 Max IPLV) | DEER2020 | D20 v1 | 2022-05-20 15:49 | NE-HVAC-Chlr-WtrCldScrewChlr-gte600tons-0.476kwpton-0.425IPLV | DEER | Standard | None | 0 | 0 | None |  | 0 |  | 0 | Com | Any | HVAC | SpaceCool | Chiller | WtrCldScrewChlr |  | HVAC-Chlr | Water cooled constant speed screw chillers, efficiency based on vintage | Water Cooled Constant Speed Screw Chiller (>= 600 tons, 0.56 kW/ton, 0.5 IPLV) | Water Cooled Constant Speed Screw Chiller (>= 600 tons, 0.476 kW/ton, 0.425 IPLV) |  | WtrCldScrewChlr-gte600tons-0.56kwpton-0.5IPLV | WtrCldScrewChlr-gte600tons-0.476kwpton-0.425IPLV | Available |  | 0 | 0 |  | ErRobNc |  | HVAC-Chlr |  | None | 2020-01-01 | 2022-12-31 | [5 empty] | Standard |  | 1 | 1 | 0 | Deemed Ex Ante Team |  |  |  | Updated to indicate claim/filing status
2020 | NE-HVAC-Chlr-WtrCldScrewChlr-gte600tons-0.497kwpton-0.323IPLV-VarSpd | Water Cooled Variable Speed Screw Chiller (>= 600 tons, 0.497 Max kW/ton, 0.323 Max IPLV) | DEER2020 | D20 v1 | 2022-05-20 15:49 | NE-HVAC-Chlr-WtrCldScrewChlr-gte600tons-0.497kwpton-0.323IPLV-VarSpd | DEER | Standard | None | 0 | 0 | None |  | 0 |  | 0 | Com | Any | HVAC | SpaceCool | Chiller | WtrCldScrewChlr |  | HVAC-Chlr | Water Cooled Variable Speed Screw Chiller (>= 600 tons, 0.585 kW/ton, 0.38 IPLV) | Water Cooled Variable Speed Screw Chiller (>= 600 tons, 0.585 kW/ton, 0.38 IPLV) | Water Cooled Variable Speed Screw Chiller (>= 600 tons, 0.497 kW/ton, 0.323 IPLV) | WtrCldScrewChlr-gte600tons-0.585kwpton-0.38IPLV-VarSpd | WtrCldScrewChlr-gte600tons-0.585kwpton-0.38IPLV-VarSpd | WtrCldScrewChlr-gte600tons-0.497kwpton-0.323IPLV-VarSpd | Available |  | 0 | 0 |  | ErRobNc |  | HVAC-Chlr |  | None | 2020-01-01 | 2022-12-31 | [5 empty] | Standard |  | 1 | 1 | 0 | Deemed Ex Ante Team |  |  |  | Updated to indicate claim/filing status
2020 | NE-HVAC-Chlr-WtrCldScrewChlr-gte600tons-0.504kwpton-0.45IPLV | Water Cooled Constant Speed Screw Chiller (>= 600 tons, 0.504 Max kW/ton, 0.45 Max IPLV) | DEER2020 | D20 v1 | 2022-05-20 15:49 | NE-HVAC-Chlr-WtrCldScrewChlr-gte600tons-0.504kwpton-0.45IPLV | DEER | Standard | None | 0 | 0 | None |  | 0 |  | 0 | Com | Any | HVAC | SpaceCool | Chiller | WtrCldScrewChlr |  | HVAC-Chlr | Water cooled constant speed screw chillers, efficiency based on vintage | Water Cooled Constant Speed Screw Chiller (>= 600 tons, 0.56 kW/ton, 0.5 IPLV) | Water Cooled Constant Speed Screw Chiller (>= 600 tons, 0.504 kW/ton, 0.45 IPLV) |  | WtrCldScrewChlr-gte600tons-0.56kwpton-0.5IPLV | WtrCldScrewChlr-gte600tons-0.504kwpton-0.45IPLV | Available |  | 0 | 0 |  | ErRobNc |  | HVAC-Chlr |  | None | 2020-01-01 | 2022-12-31 | [5 empty] | Standard |  | 1 | 1 | 0 | Deemed Ex Ante Team |  |  |  | Updated to indicate claim/filing status
2020 | NE-HVAC-Chlr-WtrCldScrewChlr-gte600tons-0.527kwpton-0.342IPLV-VarSpd | Water Cooled Variable Speed Screw Chiller (>= 600 tons, 0.527 Max kW/ton, 0.342 Max IPLV) | DEER2020 | D20 v1 | 2022-05-20 15:49 | NE-HVAC-Chlr-WtrCldScrewChlr-gte600tons-0.527kwpton-0.342IPLV-VarSpd | DEER | Standard | None | 0 | 0 | None |  | 0 |  | 0 | Com | Any | HVAC | SpaceCool | Chiller | WtrCldScrewChlr |  | HVAC-Chlr | Water Cooled Variable Speed Screw Chiller (>= 600 tons, 0.585 kW/ton, 0.38 IPLV) | Water Cooled Variable Speed Screw Chiller (>= 600 tons, 0.585 kW/ton, 0.38 IPLV) | Water Cooled Variable Speed Screw Chiller (>= 600 tons, 0.527 kW/ton, 0.342 IPLV) | WtrCldScrewChlr-gte600tons-0.585kwpton-0.38IPLV-VarSpd | WtrCldScrewChlr-gte600tons-0.585kwpton-0.38IPLV-VarSpd | WtrCldScrewChlr-gte600tons-0.527kwpton-0.342IPLV-VarSpd | Available |  | 0 | 0 |  | ErRobNc |  | HVAC-Chlr |  | None | 2020-01-01 | 2022-12-31 | [5 empty] | Standard |  | 1 | 1 | 0 | Deemed Ex Ante Team |  |  |  | Updated to indicate claim/filing status
2020 | NE-HVAC-Chlr-WtrCldScrewChlr-lt75tons-0.638kwpton-0.51IPLV | Water Cooled Constant Speed Screw Chiller (< 75 tons, 0.638 Max kW/ton, 0.51 Max IPLV) | DEER2020 | D20 v1 | 2022-05-20 15:49 | NE-HVAC-Chlr-WtrCldScrewChlr-lt75tons-0.638kwpton-0.51IPLV | DEER | Standard | None | 0 | 0 | None |  | 0 |  | 0 | Com | Any | HVAC | SpaceCool | Chiller | WtrCldScrewChlr |  | HVAC-Chlr | Water cooled constant speed screw chillers, efficiency based on vintage | Water Cooled Constant Speed Screw Chiller (< 75 tons, 0.75 kW/ton, 0.6 IPLV) | Water Cooled Constant Speed Screw Chiller (< 75 tons, 0.638 kW/ton, 0.51 IPLV) |  | WtrCldScrewChlr-lt75tons-0.75kwpton-0.6IPLV | WtrCldScrewChlr-lt75tons-0.638kwpton-0.51IPLV | Available |  | 0 | 0 |  | ErRobNc |  | HVAC-Chlr |  | None | 2020-01-01 | 2022-12-31 | [5 empty] | Standard |  | 1 | 1 | 0 | Deemed Ex Ante Team |  |  |  | Updated to indicate claim/filing status
2020 | NE-HVAC-Chlr-WtrCldScrewChlr-lt75tons-0.663kwpton-0.425IPLV-VarSpd | Water Cooled Variable Speed Screw Chiller (< 75 tons, 0.663 Max kW/ton, 0.425 Max IPLV) | DEER2020 | D20 v1 | 2022-05-20 15:49 | NE-HVAC-Chlr-WtrCldScrewChlr-lt75tons-0.663kwpton-0.425IPLV-VarSpd | DEER | Standard | None | 0 | 0 | None |  | 0 |  | 0 | Com | Any | HVAC | SpaceCool | Chiller | WtrCldScrewChlr |  | HVAC-Chlr | Water Cooled Variable Speed Screw Chiller (< 75 tons, 0.78 kW/ton, 0.5 IPLV) | Water Cooled Variable Speed Screw Chiller (< 75 tons, 0.78 kW/ton, 0.5 IPLV) | Water Cooled Variable Speed Screw Chiller (< 75 tons, 0.663 kW/ton, 0.425 IPLV) | WtrCldScrewChlr-lt75tons-0.78kwpton-0.5IPLV-VarSpd | WtrCldScrewChlr-lt75tons-0.78kwpton-0.5IPLV-VarSpd | WtrCldScrewChlr-lt75tons-0.663kwpton-0.425IPLV-VarSpd | Available |  | 0 | 0 |  | ErRobNc |  | HVAC-Chlr |  | None | 2020-01-01 | 2022-12-31 | [5 empty] | Standard |  | 1 | 1 | 0 | Deemed Ex Ante Team |  |  |  | Updated to indicate claim/filing status
2020 | NE-HVAC-Chlr-WtrCldScrewChlr-lt75tons-0.675kwpton-0.54IPLV | Water Cooled Constant Speed Screw Chiller (< 75 tons, 0.675 Max kW/ton, 0.54 Max IPLV) | DEER2020 | D20 v1 | 2022-05-20 15:49 | NE-HVAC-Chlr-WtrCldScrewChlr-lt75tons-0.675kwpton-0.54IPLV | DEER | Standard | None | 0 | 0 | None |  | 0 |  | 0 | Com | Any | HVAC | SpaceCool | Chiller | WtrCldScrewChlr |  | HVAC-Chlr | Water cooled constant speed screw chillers, efficiency based on vintage | Water Cooled Constant Speed Screw Chiller (< 75 tons, 0.75 kW/ton, 0.6 IPLV) | Water Cooled Constant Speed Screw Chiller (< 75 tons, 0.675 kW/ton, 0.54 IPLV) |  | WtrCldScrewChlr-lt75tons-0.75kwpton-0.6IPLV | WtrCldScrewChlr-lt75tons-0.675kwpton-0.54IPLV | Available |  | 0 | 0 |  | ErRobNc |  | HVAC-Chlr |  | None | 2020-01-01 | 2022-12-31 | [5 empty] | Standard |  | 1 | 1 | 0 | Deemed Ex Ante Team |  |  |  | Updated to indicate claim/filing status
2020 | NE-HVAC-Chlr-WtrCldScrewChlr-lt75tons-0.702kwpton-0.45IPLV-VarSpd | Water Cooled Variable Speed Screw Chiller (< 75 tons, 0.702 Max kW/ton, 0.45 Max IPLV) | DEER2020 | D20 v1 | 2022-05-20 15:49 | NE-HVAC-Chlr-WtrCldScrewChlr-lt75tons-0.702kwpton-0.45IPLV-VarSpd | DEER | Standard | None | 0 | 0 | None |  | 0 |  | 0 | Com | Any | HVAC | SpaceCool | Chiller | WtrCldScrewChlr |  | HVAC-Chlr | Water Cooled Variable Speed Screw Chiller (< 75 tons, 0.78 kW/ton, 0.5 IPLV) | Water Cooled Variable Speed Screw Chiller (< 75 tons, 0.78 kW/ton, 0.5 IPLV) | Water Cooled Variable Speed Screw Chiller (< 75 tons, 0.702 kW/ton, 0.45 IPLV) | WtrCldScrewChlr-lt75tons-0.78kwpton-0.5IPLV-VarSpd | WtrCldScrewChlr-lt75tons-0.78kwpton-0.5IPLV-VarSpd | WtrCldScrewChlr-lt75tons-0.702kwpton-0.45IPLV-VarSpd | Available |  | 0 | 0 |  | ErRobNc |  | HVAC-Chlr |  | None | 2020-01-01 | 2022-12-31 | [5 empty] | Standard |  | 1 | 1 | 0 | Deemed Ex Ante Team |  |  |  | Updated to indicate claim/filing status
2020 | NE-HVAC-RefChg-Inc-High-ntxv | Small Pkg AC system with No TXV, increase refrigerant charge from High under-charge (10 - 50%) to factory specified level | DEER2020 | D20v2 | 2022-03-16 13:02 | NE-HVAC-RefChg-Inc-High-ntxv | DEER | Standard | None | 0 | 0 | None |  | 0 |  | 0 | Com | Any | HVAC | SpaceCool | dxAC_equip | pkgSEER |  | HVAC-RefChg | Small Pkg AC with No thermal expansion valve (TXV), refrigerant under-charged from 10 - 50% of factory specified level |  | Small Pkg AC with No thermal expansion valve (TXV), refrigerant charge at factory specified level |  |  |  | Available |  | 0 | 0 |  | Retro |  | HVAC-RefChg |  | None | 2020-01-01 | 2022-12-31 | [5 empty] | Component | Measure type set to Component so as to not appear in standard measure list | 1 | 1 | 0 | Deemed Ex Ante Team |  | Measure type set to Component so as to not appear in standard measure list |  | Updated to indicate claim/filing status
2020 | NE-HVAC-RefChg-Inc-High-txv | Small Pkg AC system with TXV, increase refrigerant charge from High under-charge (10 - 50%) to factory specified level | DEER2020 | D20v2 | 2022-03-16 13:02 | NE-HVAC-RefChg-Inc-High-txv | DEER | Standard | None | 0 | 0 | None |  | 0 |  | 0 | Com | Any | HVAC | SpaceCool | dxAC_equip | pkgSEER |  | HVAC-RefChg | Small Pkg AC with thermal expansion valve (TXV), refrigerant under-charged from 10 - 50% of factory specified level |  | Small Pkg AC with thermal expansion valve (TXV), refrigerant charge at factory specified level |  |  |  | Available |  | 0 | 0 |  | Retro |  | HVAC-RefChg |  | None | 2020-01-01 | 2022-12-31 | [5 empty] | Component | Measure type set to Component so as to not appear in standard measure list | 1 | 1 | 0 | Deemed Ex Ante Team |  | Measure type set to Component so as to not appear in standard measure list |  | Updated to indicate claim/filing status
2020 | NE-HVAC-RefChg-Inc-Low-ntxv | Small Pkg AC system with No TXV, increase refrigerant charge from Low under-charge (4 - 5%) to factory specified level | DEER2020 | D20v2 | 2022-03-16 13:02 | NE-HVAC-RefChg-Inc-Low-ntxv | DEER | Standard | None | 0 | 0 | None |  | 0 |  | 0 | Com | Any | HVAC | SpaceCool | dxAC_equip | pkgSEER |  | HVAC-RefChg | Small Pkg AC with No thermal expansion valve (TXV), refrigerant under-charged from 4 - 5% of factory specified level |  | Small Pkg AC with No thermal expansion valve (TXV), refrigerant charge at factory specified level |  |  |  | Available |  | 0 | 0 |  | Retro |  | HVAC-RefChg |  | None | 2020-01-01 | 2022-12-31 | [5 empty] | Component | Measure type set to Component so as to not appear in standard measure list | 1 | 1 | 0 | Deemed Ex Ante Team |  | Measure type set to Component so as to not appear in standard measure list |  | Updated to indicate claim/filing status
2020 | NE-HVAC-RefChg-Inc-Low-txv | Small Pkg AC system with TXV, increase refrigerant charge from Low under-charge (4 - 5%) to factory specified level | DEER2020 | D20v2 | 2022-03-16 13:02 | NE-HVAC-RefChg-Inc-Low-txv | DEER | Standard | None | 0 | 0 | None |  | 0 |  | 0 | Com | Any | HVAC | SpaceCool | dxAC_equip | pkgSEER |  | HVAC-RefChg | Small Pkg AC with thermal expansion valve (TXV), refrigerant under-charged from 4 - 5% of factory specified level |  | Small Pkg AC with thermal expansion valve (TXV), refrigerant charge at factory specified level |  |  |  | Available |  | 0 | 0 |  | Retro |  | HVAC-RefChg |  | None | 2020-01-01 | 2022-12-31 | [5 empty] | Component | Measure type set to Component so as to not appear in standard measure list | 1 | 1 | 0 | Deemed Ex Ante Team |  | Measure type set to Component so as to not appear in standard measure list |  | Updated to indicate claim/filing status
2020 | NE-HVAC-RefChg-Inc-Typ-ntxv | Small Pkg AC system with No TXV, increase refrigerant charge from Typical under-charge (4 - 50%) to factory specified level | DEER2020 | D20v1 | 2022-03-16 13:02 | NE-HVAC-RefChg-Inc-Typ-ntxv | DEER | Standard | None |  |  | None |  | 0 |  | 0 | Com | Any | HVAC | SpaceCool | dxAC_equip | pkgSEER |  | HVAC-RefChg | Small Pkg AC with No thermal expansion valve (TXV), refrigerant under-charged from 4 - 50% of factory specified level |  | Small Pkg AC with No thermal expansion valve (TXV), refrigerant charge at factory specified level |  |  |  | Available |  | 0 | 0 |  | Retro |  | HVAC-RefChg |  | None | 2020-01-01 | 2022-12-31 | [5 empty] | Standard |  | 1 | 1 | 0 | Deemed Ex Ante Team |  |  |  | Updated to indicate claim/filing status
2020 | NE-HVAC-RefChg-Inc-Typ-txv | Small Pkg AC system with TXV, increase refrigerant charge from Typical under-charge (4 - 50%) to factory specified level | DEER2020 | D20v2 | 2022-03-16 13:02 | NE-HVAC-RefChg-Inc-Typ-txv | DEER | Standard | None | 0 | 0 | None |  | 0 |  | 0 | Com | Any | HVAC | SpaceCool | dxAC_equip | pkgSEER |  | HVAC-RefChg | Small Pkg AC with thermal expansion valve (TXV), refrigerant under-charged from 4 - 50% of factory specified level |  | Small Pkg AC with thermal expansion valve (TXV), refrigerant charge at factory specified level |  |  |  | Available |  | 0 | 0 |  | Retro |  | HVAC-RefChg |  | None | 2020-01-01 | 2022-12-31 | [5 empty] | Standard |  | 1 | 1 | 0 | Deemed Ex Ante Team |  |  |  | Updated to indicate claim/filing status
2020 | NE-HVAC-VarRefgHP-11.25to14ton-13.2EER | Heat pump VRF system, 11.25to14ton Tier 1, 13.2 EER | DEER2020 | D20v1 | 2020-11-24 16:30 | VarRefgHP-11.25to14ton-13.2EER | ExAnte | Standard | None |  |  | None |  | 0 |  | 0 | Com | Any | HVAC | HeatCool | dxHP_equip | VarRefgHP |  | HVAC-airHP |  | Heat pump VRF system, 11.25to14ton Tier 0, 10.6 EER | Heat pump VRF system, 11.25to14ton Tier 1, 13.2 EER |  | VarRefgHP-11.25to14ton-10.6EER | VarRefgHP-11.25to14ton-13.2EER | Available |  | 0 | 0 |  | Rob |  |  |  | None | 2020-01-01 | [6 empty] | Standard |  | 1 | 1 | 0 | Deemed Ex Ante Team |  |  |  | Updated to indicate claim/filing status
2020 | NE-HVAC-VarRefgHP-11.25to14ton-15.7EER | Heat pump VRF system, 11.25to14ton Tier 2, 15.7 EER | DEER2020 | D20v1 | 2020-11-24 16:30 | VarRefgHP-11.25to14ton-15.7EER | ExAnte | Standard | None |  |  | None |  | 0 |  | 0 | Com | Any | HVAC | HeatCool | dxHP_equip | VarRefgHP |  | HVAC-airHP |  | Heat pump VRF system, 11.25to14ton Tier 0, 10.6 EER | Heat pump VRF system, 11.25to14ton Tier 2, 15.7 EER |  | VarRefgHP-11.25to14ton-10.6EER | VarRefgHP-11.25to14ton-15.7EER | Available |  | 0 | 0 |  | Rob |  |  |  | None | 2020-01-01 | [6 empty] | Standard |  | 1 | 1 | 0 | Deemed Ex Ante Team |  |  |  | Updated to indicate claim/filing status
2020 | NE-HVAC-VarRefgHP-14to20ton-12.7EER | Heat pump VRF system, 14to20ton Tier 1, 12.7 EER | DEER2020 | D20v1 | 2020-11-24 16:30 | VarRefgHP-14to20ton-12.7EER | ExAnte | Standard | None |  |  | None |  | 0 |  | 0 | Com | Any | HVAC | HeatCool | dxHP_equip | VarRefgHP |  | HVAC-airHP |  | Heat pump VRF system, 14to20ton Tier 0, 10.6 EER | Heat pump VRF system, 14to20ton Tier 1, 12.7 EER |  | VarRefgHP-14to20ton-10.6EER | VarRefgHP-14to20ton-12.7EER | Available |  | 0 | 0 |  | Rob |  |  |  | None | 2020-01-01 | [6 empty] | Standard |  | 1 | 1 | 0 | Deemed Ex Ante Team |  |  |  | Updated to indicate claim/filing status
2020 | NE-HVAC-VarRefgHP-14to20ton-14.2EER | Heat pump VRF system, 14to20ton Tier 2, 14.2 EER | DEER2020 | D20v1 | 2020-11-24 16:30 | VarRefgHP-14to20ton-14.2EER | ExAnte | Standard | None |  |  | None |  | 0 |  | 0 | Com | Any | HVAC | HeatCool | dxHP_equip | VarRefgHP |  | HVAC-airHP |  | Heat pump VRF system, 14to20ton Tier 0, 10.6 EER | Heat pump VRF system, 14to20ton Tier 2, 14.2 EER |  | VarRefgHP-14to20ton-10.6EER | VarRefgHP-14to20ton-14.2EER | Available |  | 0 | 0 |  | Rob |  |  |  | None | 2020-01-01 | [6 empty] | Standard |  | 1 | 1 | 0 | Deemed Ex Ante Team |  |  |  | Updated to indicate claim/filing status
2020 | NE-HVAC-VarRefgHP-20to24ton-11.7EER | Heat pump VRF system, 20to24ton Tier 1, 11.7 EER | DEER2020 | D20v1 | 2020-11-24 16:30 | VarRefgHP-20to24ton-11.7EER | ExAnte | Standard | None |  |  | None |  | 0 |  | 0 | Com | Any | HVAC | HeatCool | dxHP_equip | VarRefgHP |  | HVAC-airHP |  | Heat pump VRF system, 20to24ton Tier 0, 9.5 EER | Heat pump VRF system, 20to24ton Tier 1, 11.7 EER |  | VarRefgHP-20to24ton-9.5EER | VarRefgHP-20to24ton-11.7EER | Available |  | 0 | 0 |  | Rob |  |  |  | None | 2020-01-01 | [6 empty] | Standard |  | 1 | 1 | 0 | Deemed Ex Ante Team |  |  |  | Updated to indicate claim/filing status
2020 | NE-HVAC-VarRefgHP-20to24ton-13.7EER | Heat pump VRF system, 20to24ton Tier 2, 13.7 EER | DEER2020 | D20v1 | 2020-11-24 16:30 | VarRefgHP-20to24ton-13.7EER | ExAnte | Standard | None |  |  | None |  | 0 |  | 0 | Com | Any | HVAC | HeatCool | dxHP_equip | VarRefgHP |  | HVAC-airHP |  | Heat pump VRF system, 20to24ton Tier 0, 9.5 EER | Heat pump VRF system, 20to24ton Tier 2, 13.7 EER |  | VarRefgHP-20to24ton-9.5EER | VarRefgHP-20to24ton-13.7EER | Available |  | 0 | 0 |  | Rob |  |  |  | None | 2020-01-01 | [6 empty] | Standard |  | 1 | 1 | 0 | Deemed Ex Ante Team |  |  |  | Updated to indicate claim/filing status
2020 | NE-HVAC-VarRefgHP-24to35ton-10.9EER | Heat pump VRF system, 24to35ton Tier 1, 10.9 EER | DEER2020 | D20v1 | 2020-11-24 16:30 | VarRefgHP-24to35ton-10.9EER | ExAnte | Standard | None |  |  | None |  | 0 |  | 0 | Com | Any | HVAC | HeatCool | dxHP_equip | VarRefgHP |  | HVAC-airHP |  | Heat pump VRF system, 24to35ton Tier 0, 9.5 EER | Heat pump VRF system, 24to35ton Tier 1, 10.9 EER |  | VarRefgHP-24to35ton-9.5EER | VarRefgHP-24to35ton-10.9EER | Available |  | 0 | 0 |  | Rob |  |  |  | None | 2020-01-01 | [6 empty] | Standard |  | 1 | 1 | 0 | Deemed Ex Ante Team |  |  |  | Updated to indicate claim/filing status
2020 | NE-HVAC-VarRefgHP-24to35ton-11.4EER | Heat pump VRF system, 24to35ton Tier 2, 11.4 EER | DEER2020 | D20v1 | 2020-11-24 16:30 | VarRefgHP-24to35ton-11.4EER | ExAnte | Standard | None |  |  | None |  | 0 |  | 0 | Com | Any | HVAC | HeatCool | dxHP_equip | VarRefgHP |  | HVAC-airHP |  | Heat pump VRF system, 24to35ton Tier 0, 9.5 EER | Heat pump VRF system, 24to35ton Tier 2, 11.4 EER |  | VarRefgHP-24to35ton-9.5EER | VarRefgHP-24to35ton-11.4EER | Available |  | 0 | 0 |  | Rob |  |  |  | None | 2020-01-01 | [6 empty] | Standard |  | 1 | 1 | 0 | Deemed Ex Ante Team |  |  |  | Updated to indicate claim/filing status
2020 | NE-HVAC-VarRefgHP-6to11.25ton-13.2EER | Heat pump VRF system, 6to11.25ton Tier 1, 13.2 EER | DEER2020 | D20v1 | 2020-11-24 16:30 | VarRefgHP-6to11.25ton-13.2EER | ExAnte | Standard | None |  |  | None |  | 0 |  | 0 | Com | Any | HVAC | HeatCool | dxHP_equip | VarRefgHP |  | HVAC-airHP |  | Heat pump VRF system, 6to11.25ton Tier 0, 11 EER | Heat pump VRF system, 6to11.25ton Tier 1, 13.2 EER |  | VarRefgHP-6to11.25ton-11EER | VarRefgHP-6to11.25ton-13.2EER | Available |  | 0 | 0 |  | Rob |  |  |  | None | 2020-01-01 | [6 empty] | Standard |  | 1 | 1 | 0 | Deemed Ex Ante Team |  |  |  | Updated to indicate claim/filing status
2020 | NE-HVAC-VarRefgHP-6to11.25ton-15.7EER | Heat pump VRF system, 6to11.25ton Tier 2, 15.7 EER | DEER2020 | D20v1 | 2020-11-24 16:30 | VarRefgHP-6to11.25ton-15.7EER | ExAnte | Standard | None |  |  | None |  | 0 |  | 0 | Com | Any | HVAC | HeatCool | dxHP_equip | VarRefgHP |  | HVAC-airHP |  | Heat pump VRF system, 6to11.25ton Tier 0, 11 EER | Heat pump VRF system, 6to11.25ton Tier 2, 15.7 EER |  | VarRefgHP-6to11.25ton-11EER | VarRefgHP-6to11.25ton-15.7EER | Available |  | 0 | 0 |  | Rob |  |  |  | None | 2020-01-01 | [6 empty] | Standard |  | 1 | 1 | 0 | Deemed Ex Ante Team |  |  |  | Updated to indicate claim/filing status
2020 | NE-HVAC-VarRefgHP-gt35ton-10.9EER | Heat pump VRF system, gt35ton Tier 1, 10.9 EER | DEER2020 | D20v1 | 2020-11-24 16:30 | VarRefgHP-gt35ton-10.9EER | ExAnte | Standard | None |  |  | None |  | 0 |  | 0 | Com | Any | HVAC | HeatCool | dxHP_equip | VarRefgHP |  | HVAC-airHP |  | Heat pump VRF system, gt35ton Tier 0, 9.5 EER | Heat pump VRF system, gt35ton Tier 1, 10.9 EER |  | VarRefgHP-gt35ton-9.5EER | VarRefgHP-gt35ton-10.9EER | Available |  | 0 | 0 |  | Rob |  |  |  | None | 2020-01-01 | [6 empty] | Standard |  | 1 | 1 | 0 | Deemed Ex Ante Team |  |  |  | Updated to indicate claim/filing status
2020 | NE-HVAC-VarRefgHP-gt35ton-11.4EER | Heat pump VRF system, gt35ton Tier 2, 11.4 EER | DEER2020 | D20v1 | 2020-11-24 16:30 | VarRefgHP-gt35ton-11.4EER | ExAnte | Standard | None |  |  | None |  | 0 |  | 0 | Com | Any | HVAC | HeatCool | dxHP_equip | VarRefgHP |  | HVAC-airHP |  | Heat pump VRF system, gt35ton Tier 0, 9.5 EER | Heat pump VRF system, gt35ton Tier 2, 11.4 EER |  | VarRefgHP-gt35ton-9.5EER | VarRefgHP-gt35ton-11.4EER | Available |  | 0 | 0 |  | Rob |  |  |  | None | 2020-01-01 | [6 empty] | Standard |  | 1 | 1 | 0 | Deemed Ex Ante Team |  |  |  | Updated to indicate claim/filing status
2020 | NE-HVAC-VarRefgHR-11.25to14ton-13EER | Heat recovery VRF system, 11.25to14ton Tier 1, 13 EER | DEER2020 | D20v1 | 2020-11-24 16:30 | VarRefgHR-11.25to14ton-13EER | ExAnte | Standard | None |  |  | None |  | 0 |  | 0 | Com | Any | HVAC | HeatCool | dxHP_equip | VarRefgHR |  | HVAC-airHP |  | Heat recovery VRF system, 11.25to14ton Tier 0, 10.4 EER | Heat recovery VRF system, 11.25to14ton Tier 1, 13 EER |  | VarRefgHR-11.25to14ton-10.4EER | VarRefgHR-11.25to14ton-13EER | Available |  | 0 | 0 |  | Rob |  |  |  | None | 2020-01-01 | [6 empty] | Standard |  | 1 | 1 | 0 | Deemed Ex Ante Team |  |  |  | Updated to indicate claim/filing status
2020 | NE-HVAC-VarRefgHR-11.25to14ton-15.5EER | Heat recovery VRF system, 11.25to14ton Tier 2, 15.5 EER | DEER2020 | D20v1 | 2020-11-24 16:30 | VarRefgHR-11.25to14ton-15.5EER | ExAnte | Standard | None |  |  | None |  | 0 |  | 0 | Com | Any | HVAC | HeatCool | dxHP_equip | VarRefgHR |  | HVAC-airHP |  | Heat recovery VRF system, 11.25to14ton Tier 0, 10.4 EER | Heat recovery VRF system, 11.25to14ton Tier 2, 15.5 EER |  | VarRefgHR-11.25to14ton-10.4EER | VarRefgHR-11.25to14ton-15.5EER | Available |  | 0 | 0 |  | Rob |  |  |  | None | 2020-01-01 | [6 empty] | Standard |  | 1 | 1 | 0 | Deemed Ex Ante Team |  |  |  | Updated to indicate claim/filing status
2020 | NE-HVAC-VarRefgHR-14to20ton-12.5EER | Heat recovery VRF system, 14to20ton Tier 1, 12.5 EER | DEER2020 | D20v1 | 2020-11-24 16:30 | VarRefgHR-14to20ton-12.5EER | ExAnte | Standard | None |  |  | None |  | 0 |  | 0 | Com | Any | HVAC | HeatCool | dxHP_equip | VarRefgHR |  | HVAC-airHP |  | Heat recovery VRF system, 14to20ton Tier 0, 10.4 EER | Heat recovery VRF system, 14to20ton Tier 1, 12.5 EER |  | VarRefgHR-14to20ton-10.4EER | VarRefgHR-14to20ton-12.5EER | Available |  | 0 | 0 |  | Rob |  |  |  | None | 2020-01-01 | [6 empty] | Standard |  | 1 | 1 | 0 | Deemed Ex Ante Team |  |  |  | Updated to indicate claim/filing status
2020 | NE-HVAC-VarRefgHR-14to20ton-14EER | Heat recovery VRF system, 14to20ton Tier 2, 14 EER | DEER2020 | D20v1 | 2020-11-24 16:30 | VarRefgHR-14to20ton-14EER | ExAnte | Standard | None |  |  | None |  | 0 |  | 0 | Com | Any | HVAC | HeatCool | dxHP_equip | VarRefgHR |  | HVAC-airHP |  | Heat recovery VRF system, 14to20ton Tier 0, 10.4 EER | Heat recovery VRF system, 14to20ton Tier 2, 14 EER |  | VarRefgHR-14to20ton-10.4EER | VarRefgHR-14to20ton-14EER | Available |  | 0 | 0 |  | Rob |  |  |  | None | 2020-01-01 | [6 empty] | Standard |  | 1 | 1 | 0 | Deemed Ex Ante Team |  |  |  | Updated to indicate claim/filing status
2020 | NE-HVAC-VarRefgHR-20to24ton-11.5EER | Heat recovery VRF system, 20to24ton Tier 1, 11.5 EER | DEER2020 | D20v1 | 2020-11-24 16:30 | VarRefgHR-20to24ton-11.5EER | ExAnte | Standard | None |  |  | None |  | 0 |  | 0 | Com | Any | HVAC | HeatCool | dxHP_equip | VarRefgHR |  | HVAC-airHP |  | Heat recovery VRF system, 20to24ton Tier 0, 9.3 EER | Heat recovery VRF system, 20to24ton Tier 1, 11.5 EER |  | VarRefgHR-20to24ton-9.3EER | VarRefgHR-20to24ton-11.5EER | Available |  | 0 | 0 |  | Rob |  |  |  | None | 2020-01-01 | [6 empty] | Standard |  | 1 | 1 | 0 | Deemed Ex Ante Team |  |  |  | Updated to indicate claim/filing status
2020 | NE-HVAC-VarRefgHR-20to24ton-13.5EER | Heat recovery VRF system, 20to24ton Tier 2, 13.5 EER | DEER2020 | D20v1 | 2020-11-24 16:30 | VarRefgHR-20to24ton-13.5EER | ExAnte | Standard | None |  |  | None |  | 0 |  | 0 | Com | Any | HVAC | HeatCool | dxHP_equip | VarRefgHR |  | HVAC-airHP |  | Heat recovery VRF system, 20to24ton Tier 0, 9.3 EER | Heat recovery VRF system, 20to24ton Tier 2, 13.5 EER |  | VarRefgHR-20to24ton-9.3EER | VarRefgHR-20to24ton-13.5EER | Available |  | 0 | 0 |  | Rob |  |  |  | None | 2020-01-01 | [6 empty] | Standard |  | 1 | 1 | 0 | Deemed Ex Ante Team |  |  |  | Updated to indicate claim/filing status
2020 | NE-HVAC-VarRefgHR-24to35ton-10.7EER | Heat recovery VRF system, 24to35ton Tier 1, 10.7 EER | DEER2020 | D20v1 | 2020-11-24 16:30 | VarRefgHR-24to35ton-10.7EER | ExAnte | Standard | None |  |  | None |  | 0 |  | 0 | Com | Any | HVAC | HeatCool | dxHP_equip | VarRefgHR |  | HVAC-airHP |  | Heat recovery VRF system, 24to35ton Tier 0, 9.3 EER | Heat recovery VRF system, 24to35ton Tier 1, 10.7 EER |  | VarRefgHR-24to35ton-9.3EER | VarRefgHR-24to35ton-10.7EER | Available |  | 0 | 0 |  | Rob |  |  |  | None | 2020-01-01 | [6 empty] | Standard |  | 1 | 1 | 0 | Deemed Ex Ante Team |  |  |  | Updated to indicate claim/filing status
2020 | NE-HVAC-VarRefgHR-24to35ton-11.2EER | Heat recovery VRF system, 24to35ton Tier 2, 11.2 EER | DEER2020 | D20v1 | 2020-11-24 16:30 | VarRefgHR-24to35ton-11.2EER | ExAnte | Standard | None |  |  | None |  | 0 |  | 0 | Com | Any | HVAC | HeatCool | dxHP_equip | VarRefgHR |  | HVAC-airHP |  | Heat recovery VRF system, 24to35ton Tier 0, 9.3 EER | Heat recovery VRF system, 24to35ton Tier 2, 11.2 EER |  | VarRefgHR-24to35ton-9.3EER | VarRefgHR-24to35ton-11.2EER | Available |  | 0 | 0 |  | Rob |  |  |  | None | 2020-01-01 | [6 empty] | Standard |  | 1 | 1 | 0 | Deemed Ex Ante Team |  |  |  | Updated to indicate claim/filing status
2020 | NE-HVAC-VarRefgHR-5.4to11.25ton-13EER | Heat recovery VRF system, 5.4to11.25ton Tier 1, 13 EER | DEER2020 | D20v1 | 2020-11-24 16:30 | VarRefgHR-5.4to11.25ton-13EER | ExAnte | Standard | None |  |  | None |  | 0 |  | 0 | Com | Any | HVAC | HeatCool | dxHP_equip | VarRefgHR |  | HVAC-airHP |  | Heat recovery VRF system, 5.4to11.25ton Tier 0, 10.8 EER | Heat recovery VRF system, 5.4to11.25ton Tier 1, 13 EER |  | VarRefgHR-5.4to11.25ton-10.8EER | VarRefgHR-5.4to11.25ton-13EER | Available |  | 0 | 0 |  | Rob |  |  |  | None | 2020-01-01 | [6 empty] | Standard |  | 1 | 1 | 0 | Deemed Ex Ante Team |  |  |  | Updated to indicate claim/filing status
2020 | NE-HVAC-VarRefgHR-5.4to11.25ton-15.5EER | Heat recovery VRF system, 5.4to11.25ton Tier 2, 15.5 EER | DEER2020 | D20v1 | 2020-11-24 16:30 | VarRefgHR-5.4to11.25ton-15.5EER | ExAnte | Standard | None |  |  | None |  | 0 |  | 0 | Com | Any | HVAC | HeatCool | dxHP_equip | VarRefgHR |  | HVAC-airHP |  | Heat recovery VRF system, 5.4to11.25ton Tier 0, 10.8 EER | Heat recovery VRF system, 5.4to11.25ton Tier 2, 15.5 EER |  | VarRefgHR-5.4to11.25ton-10.8EER | VarRefgHR-5.4to11.25ton-15.5EER | Available |  | 0 | 0 |  | Rob |  |  |  | None | 2020-01-01 | [6 empty] | Standard |  | 1 | 1 | 0 | Deemed Ex Ante Team |  |  |  | Updated to indicate claim/filing status
2020 | NE-HVAC-VarRefgHR-gt35ton-10.7EER | Heat recovery VRF system, gt35ton Tier 1, 10.7 EER | DEER2020 | D20v1 | 2020-11-24 16:30 | VarRefgHR-gt35ton-10.7EER | ExAnte | Standard | None |  |  | None |  | 0 |  | 0 | Com | Any | HVAC | HeatCool | dxHP_equip | VarRefgHR |  | HVAC-airHP |  | Heat recovery VRF system, gt35ton Tier 0, 9.3 EER | Heat recovery VRF system, gt35ton Tier 1, 10.7 EER |  | VarRefgHR-gt35ton-9.3EER | VarRefgHR-gt35ton-10.7EER | Available |  | 0 | 0 |  | Rob |  |  |  | None | 2020-01-01 | [6 empty] | Standard |  | 1 | 1 | 0 | Deemed Ex Ante Team |  |  |  | Updated to indicate claim/filing status
2020 | NE-HVAC-VarRefgHR-gt35ton-11.2EER | Heat recovery VRF system, gt35ton Tier 2, 11.2 EER | DEER2020 | D20v1 | 2020-11-24 16:30 | VarRefgHR-gt35ton-11.2EER | ExAnte | Standard | None |  |  | None |  | 0 |  | 0 | Com | Any | HVAC | HeatCool | dxHP_equip | VarRefgHR |  | HVAC-airHP |  | Heat recovery VRF system, gt35ton Tier 0, 9.3 EER | Heat recovery VRF system, gt35ton Tier 2, 11.2 EER |  | VarRefgHR-gt35ton-9.3EER | VarRefgHR-gt35ton-11.2EER | Available |  | 0 | 0 |  | Rob |  |  |  | None | 2020-01-01 | [6 empty] | Standard |  | 1 | 1 | 0 | Deemed Ex Ante Team |  |  |  | Updated to indicate claim/filing status
2020 | NG-HVAC-Blr-HW-300to2500kBtuh-83p0Et-Drft | Hot water boiler (300 - 2500 kBtuh, 83.0 Et, OA Reset from 140 to 165 F) | DEER2020 | D20v1 | 2020-11-24 16:30 | NG-HVAC-Blr-HW-300to2500kBtuh-83p0Et-Drft | DEER | Standard | None | 0 | 0 | None |  | 0 |  | 0 | Com | Any | HVAC | SpaceHeat | WaterHtg_eq | Boiler_Et |  | HVAC-Blr | Hot water boiler,300 - 2500 kBtuh; Pre-2005: 75.0 Et, No reset 2006 - 2009: 75.0 Et, OA Reset from 140 to 165 F 2010 - 2013: 75.0 Et, OA Reset from 140 to 165 F 2014 - 2015: 80.0 Et, OA Reset from 140 to 165 F | Hot water boiler (300 - 2500 kBtuh, 80.0 Et, OA Reset from 140 to 165 F) | Hot water boiler (300 - 2500 kBtuh, 83.0 Et, OA Reset from 140 to 165 F) |  |  |  | Available |  | 0 | 0 |  | ErRobNc |  | HVAC-Blr |  | None | 2020-01-01 | [6 empty] | Standard |  | 1 | 1 | 0 | Deemed Ex Ante Team |  |  |  | Updated to indicate claim/filing status
2020 | NG-HVAC-Blr-HW-300to2500kBtuh-85p0Et-Drft | Hot water boiler (300 - 2500 kBtuh, 85.0 Et, OA Reset from 140 to 165 F) | DEER2020 | D20v1 | 2020-11-24 16:30 | NG-HVAC-Blr-HW-300to2500kBtuh-85p0Et-Drft | DEER | Standard | None | 0 | 0 | None |  | 0 |  | 0 | Com | Any | HVAC | SpaceHeat | WaterHtg_eq | Boiler_Et |  | HVAC-Blr | Hot water boiler,300 - 2500 kBtuh; Pre-2005: 75.0 Et, No reset 2006 - 2009: 75.0 Et, OA Reset from 140 to 165 F 2010 - 2013: 75.0 Et, OA Reset from 140 to 165 F 2014 - 2015: 80.0 Et, OA Reset from 140 to 165 F | Hot water boiler (300 - 2500 kBtuh, 80.0 Et, OA Reset from 140 to 165 F) | Hot water boiler (300 - 2500 kBtuh, 85.0 Et, OA Reset from 140 to 165 F) |  |  |  | Available |  | 0 | 0 |  | ErRobNc |  | HVAC-Blr |  | None | 2020-01-01 | [6 empty] | Standard |  | 1 | 1 | 0 | Deemed Ex Ante Team |  |  |  | Updated to indicate claim/filing status
2020 | NG-HVAC-Blr-HW-300to2500kBtuh-90p0Et-CndLow | Hot water boiler (300 - 2500 kBtuh, 90.0 Et, condensing, OA reset from 115 to 140 F) | DEER2020 | D20v1 | 2020-11-24 16:30 | NG-HVAC-Blr-HW-300to2500kBtuh-90p0Et-CndLow | DEER | Standard | None | 0 | 0 | None |  | 0 |  | 0 | Com | Any | HVAC | SpaceHeat | WaterHtg_eq | Boiler_Et |  | HVAC-Blr | Hot water boiler,300 - 2500 kBtuh; Pre-2005: 75.0 Et, No reset 2006 - 2009: 75.0 Et, OA Reset from 140 to 165 F 2010 - 2013: 75.0 Et, OA Reset from 140 to 165 F 2014 - 2015: 80.0 Et, OA Reset from 140 to 165 F | Hot water boiler (300 - 2500 kBtuh, 80.0 Et, OA Reset from 140 to 165 F) | Hot water boiler (300 - 2500 kBtuh, 90.0 Et, condensing, OA reset from 115 to 140 F) |  |  |  | Available |  | 0 | 0 |  | ErRobNc |  | HVAC-Blr |  | None | 2020-01-01 | [6 empty] | Standard |  | 1 | 1 | 0 | Deemed Ex Ante Team |  |  |  | Updated to indicate claim/filing status
2020 | NG-HVAC-Blr-HW-300to2500kBtuh-90p0Et-CndReset | Hot water boiler (300 - 2500 kBtuh, 90.0 Et, condensing, load reset from 115 to 140 F) | DEER2020 | D20v1 | 2020-11-24 16:30 | NG-HVAC-Blr-HW-300to2500kBtuh-90p0Et-CndReset | DEER | Standard | None | 0 | 0 | None |  | 0 |  | 0 | Com | Any | HVAC | SpaceHeat | WaterHtg_eq | Boiler_Et |  | HVAC-Blr | Hot water boiler,300 - 2500 kBtuh; Pre-2005: 75.0 Et, No reset 2006 - 2009: 75.0 Et, OA Reset from 140 to 165 F 2010 - 2013: 75.0 Et, OA Reset from 140 to 165 F 2014 - 2015: 80.0 Et, OA Reset from 140 to 165 F | Hot water boiler (300 - 2500 kBtuh, 80.0 Et, OA Reset from 140 to 165 F) | Hot water boiler (300 - 2500 kBtuh, 90.0 Et, condensing, load reset from 115 to 140 F) |  |  |  | Available | measure results not correct from DOE2 | 0 | 0 |  | ErRobNc |  | HVAC-Blr |  | None | 2020-01-01 | [6 empty] | Standard |  | 1 | 1 | 0 | Deemed Ex Ante Team |  |  |  | Updated to indicate claim/filing status
2020 | NG-HVAC-Blr-HW-300to2500kBtuh-90p0Et-CndStd | Hot water boiler (300 - 2500 kBtuh, 90.0 Et, condensing, OA reset from 140 to 165 F) | DEER2020 | D20v1 | 2020-11-24 16:30 | NG-HVAC-Blr-HW-300to2500kBtuh-90p0Et-CndStd | DEER | Standard | None | 0 | 0 | None |  | 0 |  | 0 | Com | Any | HVAC | SpaceHeat | WaterHtg_eq | Boiler_Et |  | HVAC-Blr | Hot water boiler,300 - 2500 kBtuh; Pre-2005: 75.0 Et, No reset 2006 - 2009: 75.0 Et, OA Reset from 140 to 165 F 2010 - 2013: 75.0 Et, OA Reset from 140 to 165 F 2014 - 2015: 80.0 Et, OA Reset from 140 to 165 F | Hot water boiler (300 - 2500 kBtuh, 80.0 Et, OA Reset from 140 to 165 F) | Hot water boiler (300 - 2500 kBtuh, 90.0 Et, condensing, OA reset from 140 to 165 F) |  |  |  | Available |  | 0 | 0 |  | ErRobNc |  | HVAC-Blr |  | None | 2020-01-01 | [6 empty] | Standard |  | 1 | 1 | 0 | Deemed Ex Ante Team |  |  |  | Updated to indicate claim/filing status
2020 | NG-HVAC-Blr-HW-300to2500kBtuh-94p0Et-CndLow | Hot water boiler (300 - 2500 kBtuh, 94.0 Et, condensing, OA reset from 115 to 140 F) | DEER2020 | D20v1 | 2020-11-24 16:30 | NG-HVAC-Blr-HW-300to2500kBtuh-94p0Et-CndLow | DEER | Standard | None | 0 | 0 | None |  | 0 |  | 0 | Com | Any | HVAC | SpaceHeat | WaterHtg_eq | Boiler_Et |  | HVAC-Blr | Hot water boiler,300 - 2500 kBtuh; Pre-2005: 75.0 Et, No reset 2006 - 2009: 75.0 Et, OA Reset from 140 to 165 F 2010 - 2013: 75.0 Et, OA Reset from 140 to 165 F 2014 - 2015: 80.0 Et, OA Reset from 140 to 165 F | Hot water boiler (300 - 2500 kBtuh, 80.0 Et, OA Reset from 140 to 165 F) | Hot water boiler (300 - 2500 kBtuh, 94.0 Et, condensing, OA reset from 115 to 140 F) |  |  |  | Available |  | 0 | 0 |  | ErRobNc |  | HVAC-Blr |  | None | 2020-01-01 | [6 empty] | Standard |  | 1 | 1 | 0 | Deemed Ex Ante Team |  |  |  | Updated to indicate claim/filing status
2020 | NG-HVAC-Blr-HW-300to2500kBtuh-94p0Et-CndReset | Hot water boiler (300 - 2500 kBtuh, 94.0 Et, condensing, load reset from 115 to 140 F) | DEER2020 | D20v1 | 2020-11-24 16:30 | NG-HVAC-Blr-HW-300to2500kBtuh-94p0Et-CndReset | DEER | Standard | None | 0 | 0 | None |  | 0 |  | 0 | Com | Any | HVAC | SpaceHeat | WaterHtg_eq | Boiler_Et |  | HVAC-Blr | Hot water boiler,300 - 2500 kBtuh; Pre-2005: 75.0 Et, No reset 2006 - 2009: 75.0 Et, OA Reset from 140 to 165 F 2010 - 2013: 75.0 Et, OA Reset from 140 to 165 F 2014 - 2015: 80.0 Et, OA Reset from 140 to 165 F | Hot water boiler (300 - 2500 kBtuh, 80.0 Et, OA Reset from 140 to 165 F) | Hot water boiler (300 - 2500 kBtuh, 94.0 Et, condensing, load reset from 115 to 140 F) |  |  |  | Available | measure results not correct from DOE2 | 0 | 0 |  | ErRobNc |  | HVAC-Blr |  | None | 2020-01-01 | [6 empty] | Standard |  | 1 | 1 | 0 | Deemed Ex Ante Team |  |  |  | Updated to indicate claim/filing status
2020 | NG-HVAC-Blr-HW-300to2500kBtuh-94p0Et-CndStd | Hot water boiler (300 - 2500 kBtuh, 94.0 Et, condensing, OA reset from 140 to 165 F) | DEER2020 | D20v1 | 2020-11-24 16:30 | NG-HVAC-Blr-HW-300to2500kBtuh-94p0Et-CndStd | DEER | Standard | None | 0 | 0 | None |  | 0 |  | 0 | Com | Any | HVAC | SpaceHeat | WaterHtg_eq | Boiler_Et |  | HVAC-Blr | Hot water boiler,300 - 2500 kBtuh; Pre-2005: 75.0 Et, No reset 2006 - 2009: 75.0 Et, OA Reset from 140 to 165 F 2010 - 2013: 75.0 Et, OA Reset from 140 to 165 F 2014 - 2015: 80.0 Et, OA Reset from 140 to 165 F | Hot water boiler (300 - 2500 kBtuh, 80.0 Et, OA Reset from 140 to 165 F) | Hot water boiler (300 - 2500 kBtuh, 94.0 Et, condensing, OA reset from 140 to 165 F) |  |  |  | Available |  | 0 | 0 |  | ErRobNc |  | HVAC-Blr |  | None | 2020-01-01 | [6 empty] | Standard |  | 1 | 1 | 0 | Deemed Ex Ante Team |  |  |  | Updated to indicate claim/filing status
2020 | NG-HVAC-Blr-HW-gt2500kBtuh-83p0Et-Drft | Hot water boiler (> 2500 kBtuh, 83.0 Et, 85.0Ec, OA Reset from 140 to 165 F) | DEER2020 | D20v1 | 2020-11-24 16:30 | NG-HVAC-Blr-HW-gt2500kBtuh-83p0Et-Drft | DEER | Standard | None | 0 | 0 | None |  | 0 |  | 0 | Com | Any | HVAC | SpaceHeat | WaterHtg_eq | Boiler_Et |  | HVAC-Blr | Hot water boiler,> 2500 kBtuh; Pre-2005: 75.0 Et, No reset 2006 - 2009: 75.0 Et, OA Reset from 140 to 165 F 2010 - 2013: 75.0 Et, OA Reset from 140 to 165 F 2014 - 2015: 80.0 Et, OA Reset from 140 to 165 F | Hot water boiler (> 2500 kBtuh, 80.0 Et, 82.0Ec, OA Reset from 140 to 165 F) | Hot water boiler (> 2500 kBtuh, 83.0 Et, 85.0Ec, OA Reset from 140 to 165 F) |  |  |  | Available |  | 0 | 0 |  | ErRobNc |  | HVAC-Blr |  | None | 2020-01-01 | [6 empty] | Standard |  | 1 | 1 | 0 | Deemed Ex Ante Team |  |  |  | Updated to indicate claim/filing status
2020 | NG-HVAC-Blr-HW-gt2500kBtuh-85p0Et-Drft | Hot water boiler (> 2500 kBtuh, 85.0 Et, 87.0Ec, OA Reset from 140 to 165 F) | DEER2020 | D20v1 | 2020-11-24 16:30 | NG-HVAC-Blr-HW-gt2500kBtuh-85p0Et-Drft | DEER | Standard | None | 0 | 0 | None |  | 0 |  | 0 | Com | Any | HVAC | SpaceHeat | WaterHtg_eq | Boiler_Et |  | HVAC-Blr | Hot water boiler,> 2500 kBtuh; Pre-2005: 75.0 Et, No reset 2006 - 2009: 75.0 Et, OA Reset from 140 to 165 F 2010 - 2013: 75.0 Et, OA Reset from 140 to 165 F 2014 - 2015: 80.0 Et, OA Reset from 140 to 165 F | Hot water boiler (> 2500 kBtuh, 80.0 Et, 82.0Ec, OA Reset from 140 to 165 F) | Hot water boiler (> 2500 kBtuh, 85.0 Et, 87.0Ec, OA Reset from 140 to 165 F) |  |  |  | Available |  | 0 | 0 |  | ErRobNc |  | HVAC-Blr |  | None | 2020-01-01 | [6 empty] | Standard |  | 1 | 1 | 0 | Deemed Ex Ante Team |  |  |  | Updated to indicate claim/filing status
2020 | NG-HVAC-Blr-HW-gt2500kBtuh-90p0Et-CndLow | Hot water boiler (> 2500 kBtuh, 90.0 Et, condensing, OA reset from 115 to 140 F) | DEER2020 | D20v1 | 2020-11-24 16:30 | NG-HVAC-Blr-HW-gt2500kBtuh-90p0Et-CndLow | DEER | Standard | None | 0 | 0 | None |  | 0 |  | 0 | Com | Any | HVAC | SpaceHeat | WaterHtg_eq | Boiler_Et |  | HVAC-Blr | Hot water boiler,> 2500 kBtuh; Pre-2005: 75.0 Et, No reset 2006 - 2009: 75.0 Et, OA Reset from 140 to 165 F 2010 - 2013: 75.0 Et, OA Reset from 140 to 165 F 2014 - 2015: 80.0 Et, OA Reset from 140 to 165 F | Hot water boiler (> 2500 kBtuh, 80.0 Et, 82.0Ec, OA Reset from 140 to 165 F) | Hot water boiler (> 2500 kBtuh, 90.0 Et, condensing, OA reset from 115 to 140 F) |  |  |  | Available |  | 0 | 0 |  | ErRobNc |  | HVAC-Blr |  | None | 2020-01-01 | [6 empty] | Standard |  | 1 | 1 | 0 | Deemed Ex Ante Team |  |  |  | Updated to indicate claim/filing status
2020 | NG-HVAC-Blr-HW-gt2500kBtuh-90p0Et-CndReset | Hot water boiler (> 2500 kBtuh, 90.0 Et, condensing, load reset from 115 to 140 F) | DEER2020 | D20v1 | 2020-11-24 16:30 | NG-HVAC-Blr-HW-gt2500kBtuh-90p0Et-CndReset | DEER | Standard | None | 0 | 0 | None |  | 0 |  | 0 | Com | Any | HVAC | SpaceHeat | WaterHtg_eq | Boiler_Et |  | HVAC-Blr | Hot water boiler,> 2500 kBtuh; Pre-2005: 75.0 Et, No reset 2006 - 2009: 75.0 Et, OA Reset from 140 to 165 F 2010 - 2013: 75.0 Et, OA Reset from 140 to 165 F 2014 - 2015: 80.0 Et, OA Reset from 140 to 165 F | Hot water boiler (> 2500 kBtuh, 80.0 Et, 82.0Ec, OA Reset from 140 to 165 F) | Hot water boiler (> 2500 kBtuh, 90.0 Et, condensing, load reset from 115 to 140 F) |  |  |  | Available | measure results not correct from DOE2 | 0 | 0 |  | ErRobNc |  | HVAC-Blr |  | None | 2020-01-01 | [6 empty] | Standard |  | 1 | 1 | 0 | Deemed Ex Ante Team |  |  |  | Updated to indicate claim/filing status
2020 | NG-HVAC-Blr-HW-gt2500kBtuh-90p0Et-CndStd | Hot water boiler (> 2500 kBtuh, 90.0 Et, condensing, OA reset from 140 to 165 F) | DEER2020 | D20v1 | 2020-11-24 16:30 | NG-HVAC-Blr-HW-gt2500kBtuh-90p0Et-CndStd | DEER | Standard | None | 0 | 0 | None |  | 0 |  | 0 | Com | Any | HVAC | SpaceHeat | WaterHtg_eq | Boiler_Et |  | HVAC-Blr | Hot water boiler,> 2500 kBtuh; Pre-2005: 75.0 Et, No reset 2006 - 2009: 75.0 Et, OA Reset from 140 to 165 F 2010 - 2013: 75.0 Et, OA Reset from 140 to 165 F 2014 - 2015: 80.0 Et, OA Reset from 140 to 165 F | Hot water boiler (> 2500 kBtuh, 80.0 Et, 82.0Ec, OA Reset from 140 to 165 F) | Hot water boiler (> 2500 kBtuh, 90.0 Et, condensing, OA reset from 140 to 165 F) |  |  |  | Available |  | 0 | 0 |  | ErRobNc |  | HVAC-Blr |  | None | 2020-01-01 | [6 empty] | Standard |  | 1 | 1 | 0 | Deemed Ex Ante Team |  |  |  | Updated to indicate claim/filing status
2020 | NG-HVAC-Blr-HW-gt2500kBtuh-94p0Et-CndLow | Hot water boiler (> 2500 kBtuh, 94.0 Et, condensing, OA reset from 115 to 140 F) | DEER2020 | D20v1 | 2020-11-24 16:30 | NG-HVAC-Blr-HW-gt2500kBtuh-94p0Et-CndLow | DEER | Standard | None | 0 | 0 | None |  | 0 |  | 0 | Com | Any | HVAC | SpaceHeat | WaterHtg_eq | Boiler_Et |  | HVAC-Blr | Hot water boiler,> 2500 kBtuh; Pre-2005: 75.0 Et, No reset 2006 - 2009: 75.0 Et, OA Reset from 140 to 165 F 2010 - 2013: 75.0 Et, OA Reset from 140 to 165 F 2014 - 2015: 80.0 Et, OA Reset from 140 to 165 F | Hot water boiler (> 2500 kBtuh, 80.0 Et, 82.0Ec, OA Reset from 140 to 165 F) | Hot water boiler (> 2500 kBtuh, 94.0 Et, condensing, OA reset from 115 to 140 F) |  |  |  | Available |  | 0 | 0 |  | ErRobNc |  | HVAC-Blr |  | None | 2020-01-01 | [6 empty] | Standard |  | 1 | 1 | 0 | Deemed Ex Ante Team |  |  |  | Updated to indicate claim/filing status
2020 | NG-HVAC-Blr-HW-gt2500kBtuh-94p0Et-CndReset | Hot water boiler (> 2500 kBtuh, 94.0 Et, condensing, load reset from 115 to 140 F) | DEER2020 | D20v1 | 2020-11-24 16:30 | NG-HVAC-Blr-HW-gt2500kBtuh-94p0Et-CndReset | DEER | Standard | None | 0 | 0 | None |  | 0 |  | 0 | Com | Any | HVAC | SpaceHeat | WaterHtg_eq | Boiler_Et |  | HVAC-Blr | Hot water boiler,> 2500 kBtuh; Pre-2005: 75.0 Et, No reset 2006 - 2009: 75.0 Et, OA Reset from 140 to 165 F 2010 - 2013: 75.0 Et, OA Reset from 140 to 165 F 2014 - 2015: 80.0 Et, OA Reset from 140 to 165 F | Hot water boiler (> 2500 kBtuh, 80.0 Et, 82.0Ec, OA Reset from 140 to 165 F) | Hot water boiler (> 2500 kBtuh, 94.0 Et, condensing, load reset from 115 to 140 F) |  |  |  | Available | measure results not correct from DOE2 | 0 | 0 |  | ErRobNc |  | HVAC-Blr |  | None | 2020-01-01 | [6 empty] | Standard |  | 1 | 1 | 0 | Deemed Ex Ante Team |  |  |  | Updated to indicate claim/filing status
2020 | NG-HVAC-Blr-HW-gt2500kBtuh-94p0Et-CndStd | Hot water boiler (> 2500 kBtuh, 94.0 Et, condensing, OA reset from 140 to 165 F) | DEER2020 | D20v1 | 2020-11-24 16:30 | NG-HVAC-Blr-HW-gt2500kBtuh-94p0Et-CndStd | DEER | Standard | None | 0 | 0 | None |  | 0 |  | 0 | Com | Any | HVAC | SpaceHeat | WaterHtg_eq | Boiler_Et |  | HVAC-Blr | Hot water boiler,> 2500 kBtuh; Pre-2005: 75.0 Et, No reset 2006 - 2009: 75.0 Et, OA Reset from 140 to 165 F 2010 - 2013: 75.0 Et, OA Reset from 140 to 165 F 2014 - 2015: 80.0 Et, OA Reset from 140 to 165 F | Hot water boiler (> 2500 kBtuh, 80.0 Et, 82.0Ec, OA Reset from 140 to 165 F) | Hot water boiler (> 2500 kBtuh, 94.0 Et, condensing, OA reset from 140 to 165 F) |  |  |  | Available |  | 0 | 0 |  | ErRobNc |  | HVAC-Blr |  | None | 2020-01-01 | [6 empty] | Standard |  | 1 | 1 | 0 | Deemed Ex Ante Team |  |  |  | Updated to indicate claim/filing status
2020 | NG-HVAC-Blr-HW-lt300kBtuh-84p0AFUE-Drft | Hot water boiler (< 300 kBtuh, 84.0 AFUE, OA Reset from 140 to 165 F) | DEER2020 | D20v1 | 2020-11-24 16:30 | NG-HVAC-Blr-HW-lt300kBtuh-84p0AFUE-Drft | DEER | Standard | None | 0 | 0 | None |  | 0 |  | 0 | Com | Any | HVAC | SpaceHeat | WaterHtg_eq | Boiler_AF |  | HVAC-Blr | Hot water boiler,< 300 kBtuh; Pre-2005: 80.0 Et, No reset 2006 - 2009: 80.0 Et, OA Reset from 140 to 165 F 2010 - 2013: 80.0 Et, OA Reset from 140 to 165 F 2014 - 2015: 82.0 Et, OA Reset from 140 to 165 F | Hot water boiler (< 300 kBtuh, 82.0 AFUE, OA Reset from 140 to 165 F) | Hot water boiler (< 300 kBtuh, 84.0 AFUE, OA Reset from 140 to 165 F) |  |  |  | Available |  | 0 | 0 |  | ErRobNc |  | HVAC-Blr |  | None | 2020-01-01 | [6 empty] | Standard |  | 1 | 1 | 0 | Deemed Ex Ante Team |  |  |  | Updated to indicate claim/filing status
2020 | NG-HVAC-Blr-HW-lt300kBtuh-84p5AFUE-Drft | Hot water boiler (< 300 kBtuh, 84.5 AFUE, OA Reset from 140 to 165 F) | DEER2020 | D20v1 | 2020-11-24 16:30 | NG-HVAC-Blr-HW-lt300kBtuh-84p5AFUE-Drft | DEER | Standard | None | 0 | 0 | None |  | 0 |  | 0 | Com | Any | HVAC | SpaceHeat | WaterHtg_eq | Boiler_AF |  | HVAC-Blr | Hot water boiler,< 300 kBtuh; Pre-2005: 80.0 Et, No reset 2006 - 2009: 80.0 Et, OA Reset from 140 to 165 F 2010 - 2013: 80.0 Et, OA Reset from 140 to 165 F 2014 - 2015: 82.0 Et, OA Reset from 140 to 165 F | Hot water boiler (< 300 kBtuh, 82.0 AFUE, OA Reset from 140 to 165 F) | Hot water boiler (< 300 kBtuh, 84.5 AFUE, OA Reset from 140 to 165 F) |  |  |  | Available |  | 0 | 0 |  | ErRobNc |  | HVAC-Blr |  | None | 2020-01-01 | [6 empty] | Standard |  | 1 | 1 | 0 | Deemed Ex Ante Team |  |  |  | Updated to indicate claim/filing status
2020 | NG-HVAC-Blr-HW-lt300kBtuh-85p0AFUE-Drft | Hot water boiler (< 300 kBtuh, 85.0 AFUE, OA Reset from 140 to 165 F) | DEER2020 | D20v1 | 2020-11-24 16:30 | NG-HVAC-Blr-HW-lt300kBtuh-85p0AFUE-Drft | DEER | Standard | None | 0 | 0 | None |  | 0 |  | 0 | Com | Any | HVAC | SpaceHeat | WaterHtg_eq | Boiler_AF |  | HVAC-Blr | Hot water boiler,< 300 kBtuh; Pre-2005: 80.0 Et, No reset 2006 - 2009: 80.0 Et, OA Reset from 140 to 165 F 2010 - 2013: 80.0 Et, OA Reset from 140 to 165 F 2014 - 2015: 82.0 Et, OA Reset from 140 to 165 F | Hot water boiler (< 300 kBtuh, 82.0 AFUE, OA Reset from 140 to 165 F) | Hot water boiler (< 300 kBtuh, 85.0 AFUE, OA Reset from 140 to 165 F) |  |  |  | Available |  | 0 | 0 |  | ErRobNc |  | HVAC-Blr |  | None | 2020-01-01 | [6 empty] | Standard |  | 1 | 1 | 0 | Deemed Ex Ante Team |  |  |  | Updated to indicate claim/filing status
2020 | NG-HVAC-Blr-HW-lt300kBtuh-87p0AFUE-Drft | Hot water boiler (< 300 kBtuh, 87.0 AFUE, OA Reset from 140 to 165 F) | DEER2020 | D20v1 | 2020-11-24 16:30 | NG-HVAC-Blr-HW-lt300kBtuh-87p0AFUE-Drft | DEER | Standard | None | 0 | 0 | None |  | 0 |  | 0 | Com | Any | HVAC | SpaceHeat | WaterHtg_eq | Boiler_AF |  | HVAC-Blr | Hot water boiler,< 300 kBtuh; Pre-2005: 80.0 Et, No reset 2006 - 2009: 80.0 Et, OA Reset from 140 to 165 F 2010 - 2013: 80.0 Et, OA Reset from 140 to 165 F 2014 - 2015: 82.0 Et, OA Reset from 140 to 165 F | Hot water boiler (< 300 kBtuh, 82.0 AFUE, OA Reset from 140 to 165 F) | Hot water boiler (< 300 kBtuh, 87.0 AFUE, OA Reset from 140 to 165 F) |  |  |  | Available |  | 0 | 0 |  | ErRobNc |  | HVAC-Blr |  | None | 2020-01-01 | [6 empty] | Standard |  | 1 | 1 | 0 | Deemed Ex Ante Team |  |  |  | Updated to indicate claim/filing status
2020 | NG-HVAC-Blr-HW-lt300kBtuh-90p0AFUE-CndLow | Hot water boiler (< 300 kBtuh, 90.0 AFUE, condensing, OA reset from 115 to 140 F) | DEER2020 | D20v1 | 2020-11-24 16:30 | NG-HVAC-Blr-HW-lt300kBtuh-90p0AFUE-CndLow | DEER | Standard | None | 0 | 0 | None |  | 0 |  | 0 | Com | Any | HVAC | SpaceHeat | WaterHtg_eq | Boiler_AF |  | HVAC-Blr | Hot water boiler,< 300 kBtuh; Pre-2005: 80.0 Et, No reset 2006 - 2009: 80.0 Et, OA Reset from 140 to 165 F 2010 - 2013: 80.0 Et, OA Reset from 140 to 165 F 2014 - 2015: 82.0 Et, OA Reset from 140 to 165 F | Hot water boiler (< 300 kBtuh, 82.0 AFUE, OA Reset from 140 to 165 F) | Hot water boiler (< 300 kBtuh, 90.0 AFUE, condensing, OA reset from 115 to 140 F) |  |  |  | Available |  | 0 | 0 |  | ErRobNc |  | HVAC-Blr |  | None | 2020-01-01 | [6 empty] | Standard |  | 1 | 1 | 0 | Deemed Ex Ante Team |  |  |  | Updated to indicate claim/filing status
2020 | NG-HVAC-Blr-HW-lt300kBtuh-90p0AFUE-CndReset | Hot water boiler (< 300 kBtuh, 90.0 AFUE, condensing, load reset from 115 to 140 F) | DEER2020 | D20v1 | 2020-11-24 16:30 | NG-HVAC-Blr-HW-lt300kBtuh-90p0AFUE-CndReset | DEER | Standard | None | 0 | 0 | None |  | 0 |  | 0 | Com | Any | HVAC | SpaceHeat | WaterHtg_eq | Boiler_AF |  | HVAC-Blr | Hot water boiler,< 300 kBtuh; Pre-2005: 80.0 Et, No reset 2006 - 2009: 80.0 Et, OA Reset from 140 to 165 F 2010 - 2013: 80.0 Et, OA Reset from 140 to 165 F 2014 - 2015: 82.0 Et, OA Reset from 140 to 165 F | Hot water boiler (< 300 kBtuh, 82.0 AFUE, OA Reset from 140 to 165 F) | Hot water boiler (< 300 kBtuh, 90.0 AFUE, condensing, load reset from 115 to 140 F) |  |  |  | Available | measure results not correct from DOE2 | 0 | 0 |  | ErRobNc |  | HVAC-Blr |  | None | 2020-01-01 | [6 empty] | Standard |  | 1 | 1 | 0 | Deemed Ex Ante Team |  |  |  | Updated to indicate claim/filing status
2020 | NG-HVAC-Blr-HW-lt300kBtuh-90p0AFUE-CndStd | Hot water boiler (< 300 kBtuh, 90.0 AFUE, condensing, OA reset from 140 to 165 F) | DEER2020 | D20v1 | 2020-11-24 16:30 | NG-HVAC-Blr-HW-lt300kBtuh-90p0AFUE-CndStd | DEER | Standard | None | 0 | 0 | None |  | 0 |  | 0 | Com | Any | HVAC | SpaceHeat | WaterHtg_eq | Boiler_AF |  | HVAC-Blr | Hot water boiler,< 300 kBtuh; Pre-2005: 80.0 Et, No reset 2006 - 2009: 80.0 Et, OA Reset from 140 to 165 F 2010 - 2013: 80.0 Et, OA Reset from 140 to 165 F 2014 - 2015: 82.0 Et, OA Reset from 140 to 165 F | Hot water boiler (< 300 kBtuh, 82.0 AFUE, OA Reset from 140 to 165 F) | Hot water boiler (< 300 kBtuh, 90.0 AFUE, condensing, OA reset from 140 to 165 F) |  |  |  | Available |  | 0 | 0 |  | ErRobNc |  | HVAC-Blr |  | None | 2020-01-01 | [6 empty] | Standard |  | 1 | 1 | 0 | Deemed Ex Ante Team |  |  |  | Updated to indicate claim/filing status
2020 | NG-HVAC-Blr-HW-lt300kBtuh-94p0AFUE-CndLow | Hot water boiler (< 300 kBtuh, 94.0 AFUE, condensing, OA reset from 115 to 140 F) | DEER2020 | D20v1 | 2020-11-24 16:30 | NG-HVAC-Blr-HW-lt300kBtuh-94p0AFUE-CndLow | DEER | Standard | None | 0 | 0 | None |  | 0 |  | 0 | Com | Any | HVAC | SpaceHeat | WaterHtg_eq | Boiler_AF |  | HVAC-Blr | Hot water boiler,< 300 kBtuh; Pre-2005: 80.0 Et, No reset 2006 - 2009: 80.0 Et, OA Reset from 140 to 165 F 2010 - 2013: 80.0 Et, OA Reset from 140 to 165 F 2014 - 2015: 82.0 Et, OA Reset from 140 to 165 F | Hot water boiler (< 300 kBtuh, 82.0 AFUE, OA Reset from 140 to 165 F) | Hot water boiler (< 300 kBtuh, 94.0 AFUE, condensing, OA reset from 115 to 140 F) |  |  |  | Available |  | 0 | 0 |  | ErRobNc |  | HVAC-Blr |  | None | 2020-01-01 | [6 empty] | Standard |  | 1 | 1 | 0 | Deemed Ex Ante Team |  |  |  | Updated to indicate claim/filing status
2020 | NG-HVAC-Blr-HW-lt300kBtuh-94p0AFUE-CndReset | Hot water boiler (< 300 kBtuh, 94.0 AFUE, condensing, load reset from 115 to 140 F) | DEER2020 | D20v1 | 2020-11-24 16:30 | NG-HVAC-Blr-HW-lt300kBtuh-94p0AFUE-CndReset | DEER | Standard | None | 0 | 0 | None |  | 0 |  | 0 | Com | Any | HVAC | SpaceHeat | WaterHtg_eq | Boiler_AF |  | HVAC-Blr | Hot water boiler,< 300 kBtuh; Pre-2005: 80.0 Et, No reset 2006 - 2009: 80.0 Et, OA Reset from 140 to 165 F 2010 - 2013: 80.0 Et, OA Reset from 140 to 165 F 2014 - 2015: 82.0 Et, OA Reset from 140 to 165 F | Hot water boiler (< 300 kBtuh, 82.0 AFUE, OA Reset from 140 to 165 F) | Hot water boiler (< 300 kBtuh, 94.0 AFUE, condensing, load reset from 115 to 140 F) |  |  |  | Available | measure results not correct from DOE2 | 0 | 0 |  | ErRobNc |  | HVAC-Blr |  | None | 2020-01-01 | [6 empty] | Standard |  | 1 | 1 | 0 | Deemed Ex Ante Team |  |  |  | Updated to indicate claim/filing status
2020 | NG-HVAC-Blr-HW-lt300kBtuh-94p0AFUE-CndStd | Hot water boiler (< 300 kBtuh, 94.0 AFUE, condensing, OA reset from 140 to 165 F) | DEER2020 | D20v1 | 2020-11-24 16:30 | NG-HVAC-Blr-HW-lt300kBtuh-94p0AFUE-CndStd | DEER | Standard | None | 0 | 0 | None |  | 0 |  | 0 | Com | Any | HVAC | SpaceHeat | WaterHtg_eq | Boiler_AF |  | HVAC-Blr | Hot water boiler,< 300 kBtuh; Pre-2005: 80.0 Et, No reset 2006 - 2009: 80.0 Et, OA Reset from 140 to 165 F 2010 - 2013: 80.0 Et, OA Reset from 140 to 165 F 2014 - 2015: 82.0 Et, OA Reset from 140 to 165 F | Hot water boiler (< 300 kBtuh, 82.0 AFUE, OA Reset from 140 to 165 F) | Hot water boiler (< 300 kBtuh, 94.0 AFUE, condensing, OA reset from 140 to 165 F) |  |  |  | Available |  | 0 | 0 |  | ErRobNc |  | HVAC-Blr |  | None | 2020-01-01 | [6 empty] | Standard |  | 1 | 1 | 0 | Deemed Ex Ante Team |  |  |  | Updated to indicate claim/filing status
2020 | NG-HVAC-Blr-Stm-300to2500kBtuh-81p0Et-Drft | Steam boiler (300 - 2500 kBtuh, 81.0 Et, OA Reset from 140 to 165 F) | DEER2020 | D20v1 | 2020-11-24 16:30 | NG-HVAC-Blr-Stm-300to2500kBtuh-81p0Et-Drft | DEER | Standard | None | 0 | 0 | None |  | 0 |  | 0 | Com | Any | HVAC | SpaceHeat | SteamHtg_eq | Boiler_Et |  | HVAC-Blr | Steam boiler,300 - 2500 kBtuh; Pre-2005: 75.0 Et, No reset 2006 - 2009: 75.0 Et, OA Reset from 140 to 165 F 2010 - 2013: 75.0 Et, OA Reset from 140 to 165 F 2014 - 2015: 79.0 Et, OA Reset from 140 to 165 F | Steam boiler (300 - 2500 kBtuh, 79.0 Et, OA Reset from 140 to 165 F) | Steam boiler (300 - 2500 kBtuh, 81.0 Et, OA Reset from 140 to 165 F) |  |  |  | Available |  | 0 | 0 |  | ErRobNc |  | HVAC-Blr |  | None | 2020-01-01 | [6 empty] | Standard |  | 1 | 1 | 0 | Deemed Ex Ante Team |  |  |  | Updated to indicate claim/filing status
2020 | NG-HVAC-Blr-Stm-300to2500kBtuh-82p0Et-Drft | Steam boiler (300 - 2500 kBtuh, 82.0 Et, OA Reset from 140 to 165 F) | DEER2020 | D20v1 | 2020-11-24 16:30 | NG-HVAC-Blr-Stm-300to2500kBtuh-82p0Et-Drft | DEER | Standard | None | 0 | 0 | None |  | 0 |  | 0 | Com | Any | HVAC | SpaceHeat | SteamHtg_eq | Boiler_Et |  | HVAC-Blr | Steam boiler,300 - 2500 kBtuh; Pre-2005: 75.0 Et, No reset 2006 - 2009: 75.0 Et, OA Reset from 140 to 165 F 2010 - 2013: 75.0 Et, OA Reset from 140 to 165 F 2014 - 2015: 79.0 Et, OA Reset from 140 to 165 F | Steam boiler (300 - 2500 kBtuh, 79.0 Et, OA Reset from 140 to 165 F) | Steam boiler (300 - 2500 kBtuh, 82.0 Et, OA Reset from 140 to 165 F) |  |  |  | Available |  | 0 | 0 |  | ErRobNc |  | HVAC-Blr |  | None | 2020-01-01 | [6 empty] | Standard |  | 1 | 1 | 0 | Deemed Ex Ante Team |  |  |  | Updated to indicate claim/filing status
2020 | NG-HVAC-Blr-Stm-gt2500kBtuh-80p0Et-Drft | Steam boiler (> 2500 kBtuh, 80.0 Et, OA Reset from 140 to 165 F) | DEER2020 | D20v1 | 2020-11-24 16:30 | NG-HVAC-Blr-Stm-gt2500kBtuh-80p0Et-Drft | DEER | Standard | None | 0 | 0 | None |  | 0 |  | 0 | Com | Any | HVAC | SpaceHeat | SteamHtg_eq | Boiler_Et |  | HVAC-Blr | Steam boiler,> 2500 kBtuh; Pre-2005: 75.0 Et, No reset 2006 - 2009: 75.0 Et, OA Reset from 140 to 165 F 2010 - 2013: 75.0 Et, OA Reset from 140 to 165 F 2014 - 2015: 79.0 Et, OA Reset from 140 to 165 F | Steam boiler (> 2500 kBtuh, 79.0 Et, 82.0Ec, OA Reset from 140 to 165 F) | Steam boiler (> 2500 kBtuh, 80.0 Et, OA Reset from 140 to 165 F) |  |  |  | Available |  | 0 | 0 |  | ErRobNc |  | HVAC-Blr |  | None | 2020-01-01 | [6 empty] | Standard |  | 1 | 1 | 0 | Deemed Ex Ante Team |  |  |  | Updated to indicate claim/filing status
2020 | NG-HVAC-Blr-Stm-gt2500kBtuh-81p0Et-Drft | Steam boiler (> 2500 kBtuh, 81.0 Et, OA Reset from 140 to 165 F) | DEER2020 | D20v1 | 2020-11-24 16:30 | NG-HVAC-Blr-Stm-gt2500kBtuh-81p0Et-Drft | DEER | Standard | None | 0 | 0 | None |  | 0 |  | 0 | Com | Any | HVAC | SpaceHeat | SteamHtg_eq | Boiler_Et |  | HVAC-Blr | Steam boiler,> 2500 kBtuh; Pre-2005: 75.0 Et, No reset 2006 - 2009: 75.0 Et, OA Reset from 140 to 165 F 2010 - 2013: 75.0 Et, OA Reset from 140 to 165 F 2014 - 2015: 79.0 Et, OA Reset from 140 to 165 F | Steam boiler (> 2500 kBtuh, 79.0 Et, 82.0Ec, OA Reset from 140 to 165 F) | Steam boiler (> 2500 kBtuh, 81.0 Et, OA Reset from 140 to 165 F) |  |  |  | Available |  | 0 | 0 |  | ErRobNc |  | HVAC-Blr |  | None | 2020-01-01 | [6 empty] | Standard |  | 1 | 1 | 0 | Deemed Ex Ante Team |  |  |  | Updated to indicate claim/filing status
2020 | NG-HVAC-Blr-Stm-gt2500kBtuh-82p0Et-Drft | Steam boiler (> 2500 kBtuh, 82.0 Et, OA Reset from 140 to 165 F) | DEER2020 | D20v1 | 2020-11-24 16:30 | NG-HVAC-Blr-Stm-gt2500kBtuh-82p0Et-Drft | DEER | Standard | None | 0 | 0 | None |  | 0 |  | 0 | Com | Any | HVAC | SpaceHeat | SteamHtg_eq | Boiler_Et |  | HVAC-Blr | Steam boiler,> 2500 kBtuh; Pre-2005: 75.0 Et, No reset 2006 - 2009: 75.0 Et, OA Reset from 140 to 165 F 2010 - 2013: 75.0 Et, OA Reset from 140 to 165 F 2014 - 2015: 79.0 Et, OA Reset from 140 to 165 F | Steam boiler (> 2500 kBtuh, 79.0 Et, 82.0Ec, OA Reset from 140 to 165 F) | Steam boiler (> 2500 kBtuh, 82.0 Et, OA Reset from 140 to 165 F) |  |  |  | Available |  | 0 | 0 |  | ErRobNc |  | HVAC-Blr |  | None | 2020-01-01 | [6 empty] | Standard |  | 1 | 1 | 0 | Deemed Ex Ante Team |  |  |  | Updated to indicate claim/filing status
2020 | NG-HVAC-Blr-Stm-lt300kBtuh-82p0AFUE-Drft | Steam boiler (< 300 kBtuh, 82.0 AFUE, OA Reset from 140 to 165 F) | DEER2020 | D20v1 | 2020-11-24 16:30 | NG-HVAC-Blr-Stm-lt300kBtuh-82p0AFUE-Drft | DEER | Standard | None | 0 | 0 | None |  | 0 |  | 0 | Com | Any | HVAC | SpaceHeat | SteamHtg_eq | Boiler_AF |  | HVAC-Blr | Steam boiler,< 300 kBtuh; Pre-2005: 75.0 Et, No reset 2006 - 2009: 75.0 Et, OA Reset from 140 to 165 F 2010 - 2013: 75.0 Et, OA Reset from 140 to 165 F 2014 - 2015: 80.0 Et, OA Reset from 140 to 165 F | Steam boiler (< 300 kBtuh, 80.0 AFUE, OA Reset from 140 to 165 F) | Steam boiler (< 300 kBtuh, 82.0 AFUE, OA Reset from 140 to 165 F) |  |  |  | Available |  | 0 | 0 |  | ErRobNc |  | HVAC-Blr |  | None | 2020-01-01 | [6 empty] | Standard |  | 1 | 1 | 0 | Deemed Ex Ante Team |  |  |  | Updated to indicate claim/filing status
2020 | NG-HVAC-Blr-Stm-lt300kBtuh-83p0AFUE-Drft | Steam boiler (< 300 kBtuh, 83.0 AFUE, OA Reset from 140 to 165 F) | DEER2020 | D20v1 | 2020-11-24 16:30 | NG-HVAC-Blr-Stm-lt300kBtuh-83p0AFUE-Drft | DEER | Standard | None | 0 | 0 | None |  | 0 |  | 0 | Com | Any | HVAC | SpaceHeat | SteamHtg_eq | Boiler_AF |  | HVAC-Blr | Steam boiler,< 300 kBtuh; Pre-2005: 75.0 Et, No reset 2006 - 2009: 75.0 Et, OA Reset from 140 to 165 F 2010 - 2013: 75.0 Et, OA Reset from 140 to 165 F 2014 - 2015: 80.0 Et, OA Reset from 140 to 165 F | Steam boiler (< 300 kBtuh, 80.0 AFUE, OA Reset from 140 to 165 F) | Steam boiler (< 300 kBtuh, 83.0 AFUE, OA Reset from 140 to 165 F) |  |  |  | Available |  | 0 | 0 |  | ErRobNc |  | HVAC-Blr |  | None | 2020-01-01 | [6 empty] | Standard |  | 1 | 1 | 0 | Deemed Ex Ante Team |  |  |  | Updated to indicate claim/filing status
2020 | NG-WtrHt-SmlStrg-Gas-Ite75kBtuh-30G-HI-0p68UEF | Efficient commercial water heater: 30 gallon gas water heater (UEF=0.68) replaces 30 gallon standard gas water heater | DEER2019 | D20 v0 | 2020-11-24 16:30 | NG-WtrHt-SmlStrg-Gas-Ite75kBtuh-30G-HD-0p68UEF | DEER | Standard | None | 0 | 0 | None |  | 0 |  | 0 | Com | Any | SHW | Heating | WaterHtg_eq | Stor_UEF |  | WtrHt-Com |  | Small storage Gas water heater: 30 gallon, UEF = 0.65, RE = 0.78, Cap = 60 kBTUh, UA = 3.02 BTU/hr-F, VentW: 0, AuxBTUh: 350, high draw | Small storage Gas water heater: 30 gallon, UEF = 0.68, RE = 0.78, Cap = 60 kBTUh, UA = 3.02 BTU/hr-F, VentW: 0, AuxBTUh: 350, high draw |  | Stor_UEF-Gas-030gal-HI-0.65UEF | Stor_UEF-Gas-030gal-HI-0.68UEF | Available |  | 0 | 0 | DEER2019 Proposed Update | ErRobNc |  | WtrHt-Com |  | None | 2019-01-01 | 2019-12-31 | [5 empty] | Standard |  | 1 | 1 | 0 | Deemed Ex Ante Team |  |  |  | Updated to indicate claim/filing status
2020 | NG-WtrHt-SmlStrg-Gas-Ite75kBtuh-30G-HI-0p68UEF | Efficient commercial water heater: 30 gallon gas water heater (UEF=0.68) replaces 30 gallon standard gas water heater | DEER2020 | D20 v1 | 2020-11-24 16:30 | NG-WtrHt-SmlStrg-Gas-Ite75kBtuh-30G-HD-0p68UEF | DEER | Standard | None | 0 | 0 | None |  | 0 |  | 0 | Com | Any | SHW | Heating | WaterHtg_eq | Stor_UEF |  | WtrHt-Com |  | Small storage Gas water heater: 30 gallon, UEF = 0.65, RE = 0.78, Cap = 60 kBTUh, UA = 3.02 BTU/hr-F, VentW: 0, AuxBTUh: 350, high draw | Small storage Gas water heater: 30 gallon, UEF = 0.68, RE = 0.78, Cap = 60 kBTUh, UA = 3.02 BTU/hr-F, VentW: 0, AuxBTUh: 350, high draw |  | Stor_UEF-Gas-030gal-HI-0.65UEF | Stor_UEF-Gas-030gal-HI-0.68UEF | Available |  | 0 | 0 |  | ErRobNc |  | WtrHt-Com |  | None | 2020-01-01 | [6 empty] | Standard |  | 1 | 1 | 0 | Deemed Ex Ante Team |  |  |  | Updated to indicate claim/filing status
2020 | NG-WtrHt-SmlStrg-Gas-Ite75kBtuh-30G-MD-0p64UEF | Efficient commercial water heater: 30 gallon gas water heater (UEF=0.64) replaces 30 gallon standard gas water heater | DEER2020 | D20 v1 | 2020-11-24 16:30 | NG-WtrHt-SmlStrg-Gas-Ite75kBtuh-30G-MD-0p64UEF | DEER | Standard | None | 0 | 0 | None |  | 0 |  | 0 | Com | Any | SHW | Heating | WaterHtg_eq | Stor_UEF |  | WtrHt-Com |  | Small storage Gas water heater: 30 gallon, UEF = 0.60, RE = 0.78, Cap = 31.3BTUh, UA = 6.61 BTU/hr-F, VentW: 0, AuxBTUh: 350, medium draw | Small storage Gas water heater: 30 gallon, UEF = 0.64, RE = 0.77, Cap = 31.3 kBTUh, UA = 3.65 BTU/hr-F, VentW: 0, AuxBTUh: 350, medium draw |  | Stor_UEF-Gas-030gal-MD-0.60UEF | Stor_UEF-Gas-030gal-MD-0.64UEF | Available |  | 0 | 0 |  | ErRobNc |  | WtrHt-Com |  | None | 2020-01-01 | [6 empty] | Standard |  | 1 | 1 | 0 | Deemed Ex Ante Team |  |  |  | Updated to indicate claim/filing status
2020 | NG-WtrHt-SmlStrg-Gas-Ite75kBtuh-30G-MD-0p64UEF | Efficient commercial water heater: 30 gallon gas water heater (UEF=0.64) replaces 30 gallon standard gas water heater | DEER2019 | D20 v0 | 2020-11-24 16:30 | NG-WtrHt-SmlStrg-Gas-Ite75kBtuh-30G-MD-0p64UEF | DEER | Standard | None | 0 | 0 | None |  | 0 |  | 0 | Com | Any | SHW | Heating | WaterHtg_eq | Stor_UEF |  | WtrHt-Com |  | Small storage Gas water heater: 30 gallon, UEF = 0.60, RE = 0.78, Cap = 31.3BTUh, UA = 6.61 BTU/hr-F, VentW: 0, AuxBTUh: 350, medium draw | Small storage Gas water heater: 30 gallon, UEF = 0.64, RE = 0.77, Cap = 31.3 kBTUh, UA = 3.65 BTU/hr-F, VentW: 0, AuxBTUh: 350, medium draw |  | Stor_UEF-Gas-030gal-MD-0.60UEF | Stor_UEF-Gas-030gal-MD-0.64UEF | Available |  | 0 | 0 | DEER2019 Proposed Update | ErRobNc |  | WtrHt-Com |  | None | 2019-01-01 | 2019-12-31 | [5 empty] | Standard |  | 1 | 1 | 0 | Deemed Ex Ante Team |  |  |  | Updated to indicate claim/filing status
2020 | NG-WtrHt-SmlStrg-Gas-Ite75kBtuh-40G-HI-0p68UEF | Efficient commercial water heater: 40 gallon gas water heater (UEF=0.68) replaces 40 gallon standard gas water heater | DEER2019 | D20 v0 | 2020-11-24 16:30 | NG-WtrHt-SmlStrg-Gas-Ite75kBtuh-40G-HD-0p68UEF | DEER | Standard | None | 0 | 0 | None |  | 0 |  | 0 | Com | Any | SHW | Heating | WaterHtg_eq | Stor_UEF |  | WtrHt-Com |  | Small storage Gas water heater: 40 gallon, UEF = 0.64, RE = 0.77, Cap = 40 kBTUh, UA = 6.60 BTU/hr-F, VentW: 0, AuxBTUh: 350, high draw | Small storage Gas water heater: 40 gallon, UEF = 0.68, RE = 0.79, Cap = 40.7 kBTUh, UA = 3.91 BTU/hr-F, VentW: 0, AuxBTUh: 350, high draw |  | Stor_UEF-Gas-040gal-HI-0.64UEF | Stor_UEF-Gas-040gal-HI-0.68UEF | Available |  | 0 | 0 | DEER2019 Proposed Update | ErRobNc |  | WtrHt-Com |  | None | 2019-01-01 | 2019-12-31 | [5 empty] | Standard |  | 1 | 1 | 0 | Deemed Ex Ante Team |  |  |  | Updated to indicate claim/filing status
2020 | NG-WtrHt-SmlStrg-Gas-Ite75kBtuh-40G-HI-0p68UEF | Efficient commercial water heater: 40 gallon gas water heater (UEF=0.68) replaces 40 gallon standard gas water heater | DEER2020 | D20 v1 | 2020-11-24 16:30 | NG-WtrHt-SmlStrg-Gas-Ite75kBtuh-40G-HD-0p68UEF | DEER | Standard | None | 0 | 0 | None |  | 0 |  | 0 | Com | Any | SHW | Heating | WaterHtg_eq | Stor_UEF |  | WtrHt-Com |  | Small storage Gas water heater: 40 gallon, UEF = 0.64, RE = 0.77, Cap = 40 kBTUh, UA = 6.60 BTU/hr-F, VentW: 0, AuxBTUh: 350, high draw | Small storage Gas water heater: 40 gallon, UEF = 0.68, RE = 0.79, Cap = 40.7 kBTUh, UA = 3.91 BTU/hr-F, VentW: 0, AuxBTUh: 350, high draw |  | Stor_UEF-Gas-040gal-HI-0.64UEF | Stor_UEF-Gas-040gal-HI-0.68UEF | Available |  | 0 | 0 |  | ErRobNc |  | WtrHt-Com |  | None | 2020-01-01 | [6 empty] | Standard |  | 1 | 1 | 0 | Deemed Ex Ante Team |  |  |  | Updated to indicate claim/filing status
2020 | NG-WtrHt-SmlStrg-Gas-Ite75kBtuh-40G-MD-0p64UEF | Efficient commercial water heater: 40 gallon gas water heater (UEF=0.64) replaces 40 gallon standard gas water heater | DEER2019 | D20 v0 | 2020-11-24 16:30 | NG-WtrHt-SmlStrg-Gas-Ite75kBtuh-40G-MD-0p64UEF | DEER | Standard | None | 0 | 0 | None |  | 0 |  | 0 | Com | Any | SHW | Heating | WaterHtg_eq | Stor_UEF |  | WtrHt-Com |  | Small storage Gas water heater: 40 gallon, UEF = 0.58, RE = 0.77, Cap = 37.5 kBTUh, UA = 7.19 BTU/hr-F, VentW: 0, AuxBTUh: 350, medium draw | Small storage Gas water heater: 40 gallon, UEF = 0.64, RE = 0.77, Cap = 39.3 kBTUh, UA = 3.59 BTU/hr-F, VentW: 0, AuxBTUh: 350, medium draw |  | Stor_UEF-Gas-040gal-MD-0.58UEF | Stor_UEF-Gas-040gal-MD-0.64UEF | Available |  | 0 | 0 | DEER2019 Proposed Update | ErRobNc |  | WtrHt-Com |  | None | 2019-01-01 | 2019-12-31 | [5 empty] | Standard |  | 1 | 1 | 0 | Deemed Ex Ante Team |  |  |  | Updated to indicate claim/filing status
2020 | NG-WtrHt-SmlStrg-Gas-Ite75kBtuh-40G-MD-0p64UEF | Efficient commercial water heater: 40 gallon gas water heater (UEF=0.64) replaces 40 gallon standard gas water heater | DEER2020 | D20 v1 | 2020-11-24 16:30 | NG-WtrHt-SmlStrg-Gas-Ite75kBtuh-40G-MD-0p64UEF | DEER | Standard | None | 0 | 0 | None |  | 0 |  | 0 | Com | Any | SHW | Heating | WaterHtg_eq | Stor_UEF |  | WtrHt-Com |  | Small storage Gas water heater: 40 gallon, UEF = 0.58, RE = 0.77, Cap = 37.5 kBTUh, UA = 7.19 BTU/hr-F, VentW: 0, AuxBTUh: 350, medium draw | Small storage Gas water heater: 40 gallon, UEF = 0.64, RE = 0.77, Cap = 39.3 kBTUh, UA = 3.59 BTU/hr-F, VentW: 0, AuxBTUh: 350, medium draw |  | Stor_UEF-Gas-040gal-MD-0.58UEF | Stor_UEF-Gas-040gal-MD-0.64UEF | Available |  | 0 | 0 |  | ErRobNc |  | WtrHt-Com |  | None | 2020-01-01 | [6 empty] | Standard |  | 1 | 1 | 0 | Deemed Ex Ante Team |  |  |  | Updated to indicate claim/filing status
2020 | NG-WtrHt-SmlStrg-Gas-Ite75kBtuh-50G-HI-0p68UEF | Efficient commercial water heater: 50 gallon gas water heater (UEF=0.68) replaces 50 gallon standard gas water heater | DEER2020 | D20 v1 | 2020-11-24 16:30 | NG-WtrHt-SmlStrg-Gas-Ite75kBtuh-50G-HD-0p68UEF | DEER | Standard | None | 0 | 0 | None |  | 0 |  | 0 | Com | Any | SHW | Heating | WaterHtg_eq | Stor_UEF |  | WtrHt-Com |  | Small storage Gas water heater: 50 gallon, UEF = 0.63, RE = 0.8, Cap = 42 kBTUh, UA = 9.07 BTU/hr-F, VentW: 0, AuxBTUh: 350, high draw | Small storage Gas water heater: 50 gallon, UEF = 0.68, RE = 0.79, Cap = 49.7 kBTUh, UA = 4.322 BTU/hr-F, VentW: 0, AuxBTUh: 350, high draw |  | Stor_UEF-Gas-050gal-HI-0.63UEF | Stor_UEF-Gas-050gal-HI-0.68UEF | Available |  | 0 | 0 |  | ErRobNc |  | WtrHt-Com |  | None | 2020-01-01 | [6 empty] | Standard |  | 1 | 1 | 0 | Deemed Ex Ante Team |  |  |  | Updated to indicate claim/filing status
2020 | NG-WtrHt-SmlStrg-Gas-Ite75kBtuh-50G-HI-0p68UEF | Efficient commercial water heater: 50 gallon gas water heater (UEF=0.68) replaces 50 gallon standard gas water heater | DEER2019 | D20 v0 | 2020-11-24 16:30 | NG-WtrHt-SmlStrg-Gas-Ite75kBtuh-50G-HD-0p68UEF | DEER | Standard | None | 0 | 0 | None |  | 0 |  | 0 | Com | Any | SHW | Heating | WaterHtg_eq | Stor_UEF |  | WtrHt-Com |  | Small storage Gas water heater: 50 gallon, UEF = 0.63, RE = 0.8, Cap = 42 kBTUh, UA = 9.07 BTU/hr-F, VentW: 0, AuxBTUh: 350, high draw | Small storage Gas water heater: 50 gallon, UEF = 0.68, RE = 0.79, Cap = 49.7 kBTUh, UA = 4.322 BTU/hr-F, VentW: 0, AuxBTUh: 350, high draw |  | Stor_UEF-Gas-050gal-HI-0.63UEF | Stor_UEF-Gas-050gal-HI-0.68UEF | Available |  | 0 | 0 | DEER2019 Proposed Update | ErRobNc |  | WtrHt-Com |  | None | 2019-01-01 | 2019-12-31 | [5 empty] | Standard |  | 1 | 1 | 0 | Deemed Ex Ante Team |  |  |  | Updated to indicate claim/filing status
2020 | NG-WtrHt-SmlStrg-Gas-Ite75kBtuh-50G-MD-0p64UEF | Efficient commercial water heater: 50 gallon gas water heater (UEF=0.64) replaces 50 gallon standard gas water heater | DEER2020 | D20 v1 | 2020-11-24 16:30 | NG-WtrHt-SmlStrg-Gas-Ite75kBtuh-50G-MD-0p64UEF | DEER | Standard | None | 0 | 0 | None |  | 0 |  | 0 | Com | Any | SHW | Heating | WaterHtg_eq | Stor_UEF |  | WtrHt-Com |  | Small storage Gas water heater: 50 gallon, UEF = 0.56, RE = 0.76, Cap = 40 kBTUh, UA = 6.71 BTU/hr-F, VentW: 0, AuxBTUh: 350, medium draw | Small storage Gas water heater: 50 gallon, UEF = 0.64, RE = 0.78, Cap = 39.7 kBTUh, UA = 3.98 BTU/hr-F, VentW: 0, AuxBTUh: 350, medium draw |  | Stor_UEF-Gas-050gal-MD-0.56UEF | Stor_UEF-Gas-050gal-MD-0.64UEF | Available |  | 0 | 0 |  | ErRobNc |  | WtrHt-Com |  | None | 2020-01-01 | [6 empty] | Standard |  | 1 | 1 | 0 | Deemed Ex Ante Team |  |  |  | Updated to indicate claim/filing status
2020 | NG-WtrHt-SmlStrg-Gas-Ite75kBtuh-50G-MD-0p64UEF | Efficient commercial water heater: 50 gallon gas water heater (UEF=0.64) replaces 50 gallon standard gas water heater | DEER2019 | D20 v0 | 2020-11-24 16:30 | NG-WtrHt-SmlStrg-Gas-Ite75kBtuh-50G-MD-0p64UEF | DEER | Standard | None | 0 | 0 | None |  | 0 |  | 0 | Com | Any | SHW | Heating | WaterHtg_eq | Stor_UEF |  | WtrHt-Com |  | Small storage Gas water heater: 50 gallon, UEF = 0.56, RE = 0.76, Cap = 40 kBTUh, UA = 6.71 BTU/hr-F, VentW: 0, AuxBTUh: 350, medium draw | Small storage Gas water heater: 50 gallon, UEF = 0.64, RE = 0.78, Cap = 39.7 kBTUh, UA = 3.98 BTU/hr-F, VentW: 0, AuxBTUh: 350, medium draw |  | Stor_UEF-Gas-050gal-MD-0.56UEF | Stor_UEF-Gas-050gal-MD-0.64UEF | Available |  | 0 | 0 | DEER2019 Proposed Update | ErRobNc |  | WtrHt-Com |  | None | 2019-01-01 | 2019-12-31 | [5 empty] | Standard |  | 1 | 1 | 0 | Deemed Ex Ante Team |  |  |  | Updated to indicate claim/filing status
2020 | RB-Appl-EffCW-med-ElecDHW-GasCDryer-Tier1-Front | Clothes washer, Front loading, Elec DHW, GasDryer, Tier1, IMEF = 2.38 to < 2.74, IWF <= 3.7 | DEER2020 | D20v1 | 2022-05-18 12:07 | Appl-CW-Front-ElecDHW-GasDry-Tier1 | DEER | Standard | None |  |  | None |  | 0 |  | 0 | Res | Any | AppPlug | Laundry | Clean_equip | ClothesWash |  | Appl-EffCW | Clothes washer, Front loading, Elec DHW, GasDryer, Standard, IMEF =1.79, IWF < 4.8 | Clothes washer, Front loading, Elec DHW, GasDryer, Standard, IMEF =1.84, IWF < 4.7 | Clothes washer, Front loading, Elec DHW, GasDryer, Tier1, IMEF = 2.38, IWF <= 3.7 |  |  |  | Available |  | 0 | 0 |  | RobNc |  | Appl-EffCW |  | None | 2020-01-01 | 2022-12-31 | [5 empty] | Component |  | 1 | 1 | 0 | Deemed Ex Ante Team |  |  |  | Expired measure
2020 | RB-Appl-EffCW-med-ElecDHW-GasCDryer-Tier1-Top | Clothes washer, Top loading, Elec DHW, GasDryer, Tier1, IMEF = 2.06 to < 2.32, IWF <= 4.3 | DEER2020 | D20v1 | 2022-05-18 12:07 | Appl-CW-Top-ElecDHW-GasDry-Tier1 | DEER | Standard | None |  |  | None |  | 0 |  | 0 | Res | Any | AppPlug | Laundry | Clean_equip | ClothesWash |  | Appl-EffCW | Clothes washer, Top loading, Elec DHW, GasDryer, Standard, IMEF = 1.08, IWF <= 9.4 | Clothes washer, Top loading, Elec DHW, GasDryer, Standard, IMEF = 1.57, IWF <= 6.5 | Clothes washer, Top loading, Elec DHW, GasDryer, Tier1, IMEF = 2.06, IWF <= 4.3 |  |  |  | Available |  | 0 | 0 |  | RobNc |  | Appl-EffCW |  | None | 2020-01-01 | 2022-12-31 | [5 empty] | Component |  | 1 | 1 | 0 | Deemed Ex Ante Team |  |  |  | Expired measure
2020 | RB-Appl-EffCW-med-ElecDHW-GasCDryer-Tier2-Front | Clothes washer, Front loading, Elec DHW, GasDryer, Tier2, IMEF = 2.74 to < 2.92, IWF <= 3.2 | DEER2020 | D20v1 | 2022-05-18 12:07 | Appl-CW-Front-ElecDHW-GasDry-Tier2 | DEER | Standard | None |  |  | None |  | 0 |  | 0 | Res | Any | AppPlug | Laundry | Clean_equip | ClothesWash |  | Appl-EffCW | Clothes washer, Front loading, Elec DHW, GasDryer, Standard, IMEF =1.79, IWF < 4.8 | Clothes washer, Front loading, Elec DHW, GasDryer, Standard, IMEF =1.84, IWF < 4.7 | Clothes washer, Front loading, Elec DHW, GasDryer, Tier2, IMEF = 2.74, IWF <= 3.2 |  |  |  | Available |  | 0 | 0 |  | RobNc |  | Appl-EffCW |  | None | 2020-01-01 | 2022-12-31 | [5 empty] | Component |  | 1 | 1 | 0 | Deemed Ex Ante Team |  |  |  | Expired measure
2020 | RB-Appl-EffCW-med-ElecDHW-GasCDryer-Tier2-Top | Clothes washer, Top loading, Elec DHW, GasDryer, Tier2, IMEF = 2.32 to < 2.76, IWF <= 4.0 | DEER2020 | D20v1 | 2020-11-24 16:30 | Appl-CW-Top-ElecDHW-GasDry-Tier2 | DEER | Standard | None |  |  | None |  | 0 |  | 0 | Res | Any | AppPlug | Laundry | Clean_equip | ClothesWash |  | Appl-EffCW | Clothes washer, Top loading, Elec DHW, GasDryer, Standard, IMEF = 1.08, IWF <= 9.4 | Clothes washer, Top loading, Elec DHW, GasDryer, Standard, IMEF = 1.57, IWF <= 6.5 | Clothes washer, Top loading, Elec DHW, GasDryer, Tier2, IMEF = 2.32, IWF <= 4.0 |  |  |  | Available |  | 0 | 0 |  | RobNc |  | Appl-EffCW |  | None | 2020-01-01 | [6 empty] | Component |  | 1 | 1 | 0 | Deemed Ex Ante Team |  |  |  | Updated to indicate claim/filing status
2020 | RB-Appl-EffCW-med-ElecDHW-GasCDryer-Tier3-Front | Clothes washer, Front loading, Elec DHW, GasDryer, Tier3, IMEF >= 2.92, IWF <= 3.2 | DEER2020 | D20v1 | 2022-05-18 12:07 | Appl-CW-Front-ElecDHW-GasDry-Tier3 | DEER | Standard | None |  |  | None |  | 0 |  | 0 | Res | Any | AppPlug | Laundry | Clean_equip | ClothesWash |  | Appl-EffCW | Clothes washer, Front loading, Elec DHW, GasDryer, Standard, IMEF =1.79, IWF < 4.8 | Clothes washer, Front loading, Elec DHW, GasDryer, Standard, IMEF =1.84, IWF < 4.7 | Clothes washer, Front loading, Elec DHW, GasDryer, Tier3, IMEF = 2.92, IWF <= 3.2 |  |  |  | Available |  | 0 | 0 |  | RobNc |  | Appl-EffCW |  | None | 2020-01-01 | 2022-12-31 | [5 empty] | Component |  | 1 | 1 | 0 | Deemed Ex Ante Team |  |  |  | Expired measure
2020 | RB-Appl-EffCW-med-ElecDHW-GasCDryer-Tier3-Top | Clothes washer, Top loading, Elec DHW, GasDryer, Tier3, IMEF >= 2.76, IWF <= 3.2 | DEER2020 | D20v1 | 2020-11-24 16:30 | Appl-CW-Top-ElecDHW-GasDry-Tier3 | DEER | Standard | None |  |  | None |  | 0 |  | 0 | Res | Any | AppPlug | Laundry | Clean_equip | ClothesWash |  | Appl-EffCW | Clothes washer, Top loading, Elec DHW, GasDryer, Standard, IMEF = 1.08, IWF <= 9.4 | Clothes washer, Top loading, Elec DHW, GasDryer, Standard, IMEF = 1.57, IWF <= 6.5 | Clothes washer, Top loading, Elec DHW, GasDryer, Tier3, IMEF = 2.76, IWF <= 3.2 |  |  |  | Available |  | 0 | 0 |  | RobNc |  | Appl-EffCW |  | None | 2020-01-01 | [6 empty] | Component |  | 1 | 1 | 0 | Deemed Ex Ante Team |  |  |  | Updated to indicate claim/filing status
2020 | RB-Appl-EffCW-med-GasDHW-ElecCDryer-Tier1-Front | Clothes washer, Front loading, Gas DHW, ElecDryer, Tier1, IMEF = 2.38 to < 2.74, IWF <= 3.7 | DEER2020 | D20v1 | 2022-05-18 12:07 | Appl-CW-Front-GasDHW-ElecDry-Tier1 | DEER | Standard | None |  |  | None |  | 0 |  | 0 | Res | Any | AppPlug | Laundry | Clean_equip | ClothesWash |  | Appl-EffCW | Clothes washer, Front loading, Gas DHW, ElecDryer, Standard, IMEF =1.79, IWF < 4.8 | Clothes washer, Front loading, Gas DHW, ElecDryer, Standard, IMEF =1.84, IWF < 4.7 | Clothes washer, Front loading, Gas DHW, ElecDryer, Tier1, IMEF = 2.38, IWF <= 3.7 |  |  |  | Available |  | 0 | 0 |  | RobNc |  | Appl-EffCW |  | None | 2020-01-01 | 2022-12-31 | [5 empty] | Component |  | 1 | 1 | 0 | Deemed Ex Ante Team |  |  |  | Expired measure
2020 | RB-Appl-EffCW-med-GasDHW-ElecCDryer-Tier1-Top | Clothes washer, Top loading, Gas DHW, ElecDryer, Tier1, IMEF = 2.06 to < 2.32, IWF <= 4.3 | DEER2020 | D20v1 | 2022-05-18 12:07 | Appl-CW-Top-GasDHW-ElecDry-Tier1 | DEER | Standard | None |  |  | None |  | 0 |  | 0 | Res | Any | AppPlug | Laundry | Clean_equip | ClothesWash |  | Appl-EffCW | Clothes washer, Top loading, Gas DHW, ElecDryer, Standard, IMEF = 1.08, IWF <= 9.4 | Clothes washer, Top loading, Gas DHW, ElecDryer, Standard, IMEF = 1.57, IWF <= 6.5 | Clothes washer, Top loading, Gas DHW, ElecDryer, Tier1, IMEF = 2.06, IWF <= 4.3 |  |  |  | Available |  | 0 | 0 |  | RobNc |  | Appl-EffCW |  | None | 2020-01-01 | 2022-12-31 | [5 empty] | Component |  | 1 | 1 | 0 | Deemed Ex Ante Team |  |  |  | Expired measure
2020 | RB-Appl-EffCW-med-GasDHW-ElecCDryer-Tier2-Front | Clothes washer, Front loading, Gas DHW, ElecDryer, Tier2, IMEF = 2.74 to < 2.92, IWF <= 3.2 | DEER2020 | D20v1 | 2022-05-18 12:07 | Appl-CW-Front-GasDHW-ElecDry-Tier2 | DEER | Standard | None |  |  | None |  | 0 |  | 0 | Res | Any | AppPlug | Laundry | Clean_equip | ClothesWash |  | Appl-EffCW | Clothes washer, Front loading, Gas DHW, ElecDryer, Standard, IMEF =1.79, IWF < 4.8 | Clothes washer, Front loading, Gas DHW, ElecDryer, Standard, IMEF =1.84, IWF < 4.7 | Clothes washer, Front loading, Gas DHW, ElecDryer, Tier2, IMEF = 2.74, IWF <= 3.2 |  |  |  | Available |  | 0 | 0 |  | RobNc |  | Appl-EffCW |  | None | 2020-01-01 | 2022-12-31 | [5 empty] | Component |  | 1 | 1 | 0 | Deemed Ex Ante Team |  |  |  | Expired measure
2020 | RB-Appl-EffCW-med-GasDHW-ElecCDryer-Tier2-Top | Clothes washer, Top loading, Gas DHW, ElecDryer, Tier2, IMEF = 2.32 to < 2.76, IWF <= 4.0 | DEER2020 | D20v1 | 2020-11-24 16:30 | Appl-CW-Top-GasDHW-ElecDry-Tier2 | DEER | Standard | None |  |  | None |  | 0 |  | 0 | Res | Any | AppPlug | Laundry | Clean_equip | ClothesWash |  | Appl-EffCW | Clothes washer, Top loading, Gas DHW, ElecDryer, Standard, IMEF = 1.08, IWF <= 9.4 | Clothes washer, Top loading, Gas DHW, ElecDryer, Standard, IMEF = 1.57, IWF <= 6.5 | Clothes washer, Top loading, Gas DHW, ElecDryer, Tier2, IMEF = 2.32, IWF <= 4.0 |  |  |  | Available |  | 0 | 0 |  | RobNc |  | Appl-EffCW |  | None | 2020-01-01 | [6 empty] | Component |  | 1 | 1 | 0 | Deemed Ex Ante Team |  |  |  | Updated to indicate claim/filing status
2020 | RB-Appl-EffCW-med-GasDHW-ElecCDryer-Tier3-Front | Clothes washer, Front loading, Gas DHW, ElecDryer, Tier3, IMEF >= 2.92, IWF <= 3.2 | DEER2020 | D20v1 | 2022-05-18 12:07 | Appl-CW-Front-GasDHW-ElecDry-Tier3 | DEER | Standard | None |  |  | None |  | 0 |  | 0 | Res | Any | AppPlug | Laundry | Clean_equip | ClothesWash |  | Appl-EffCW | Clothes washer, Front loading, Gas DHW, ElecDryer, Standard, IMEF =1.79, IWF < 4.8 | Clothes washer, Front loading, Gas DHW, ElecDryer, Standard, IMEF =1.84, IWF < 4.7 | Clothes washer, Front loading, Gas DHW, ElecDryer, Tier3, IMEF = 2.92, IWF <= 3.2 |  |  |  | Available |  | 0 | 0 |  | RobNc |  | Appl-EffCW |  | None | 2020-01-01 | 2022-12-31 | [5 empty] | Component |  | 1 | 1 | 0 | Deemed Ex Ante Team |  |  |  | Expired measure
2020 | RB-Appl-EffCW-med-GasDHW-ElecCDryer-Tier3-Top | Clothes washer, Top loading, Gas DHW, ElecDryer, Tier3, IMEF > 2.76, IWF <= 3.2 | DEER2020 | D20v1 | 2020-11-24 16:30 | Appl-CW-Top-GasDHW-ElecDry-Tier3 | DEER | Standard | None |  |  | None |  | 0 |  | 0 | Res | Any | AppPlug | Laundry | Clean_equip | ClothesWash |  | Appl-EffCW | Clothes washer, Top loading, Gas DHW, ElecDryer, Standard, IMEF = 1.08, IWF <= 9.4 | Clothes washer, Top loading, Gas DHW, ElecDryer, Standard, IMEF = 1.57, IWF <= 6.5 | Clothes washer, Top loading, Gas DHW, ElecDryer, Tier3, IMEF = 2.76, IWF <= 3.2 |  |  |  | Available |  | 0 | 0 |  | RobNc |  | Appl-EffCW |  | None | 2020-01-01 | [6 empty] | Component |  | 1 | 1 | 0 | Deemed Ex Ante Team |  |  |  | Updated to indicate claim/filing status
2020 | RB-Appl-EffCW-med-GasDHW-GasCDryer-Tier1-Front | Clothes washer, Front loading, Gas DHW, GasDryer, Tier1, IMEF = 2.38 to < 2.74, IWF <= 3.7 | DEER2020 | D20v1 | 2022-05-18 12:07 | Appl-CW-Front-GasDHW-GasDry-Tier1 | DEER | Standard | None |  |  | None |  | 0 |  | 0 | Res | Any | AppPlug | Laundry | Clean_equip | ClothesWash |  | Appl-EffCW | Clothes washer, Front loading, Gas DHW, GasDryer, Standard, IMEF =1.79, IWF < 4.8 | Clothes washer, Front loading, Gas DHW, GasDryer, Standard, IMEF =1.84, IWF < 4.7 | Clothes washer, Front loading, Gas DHW, GasDryer, Tier1, IMEF = 2.38, IWF <= 3.7 |  |  |  | Available |  | 0 | 0 |  | RobNc |  | Appl-EffCW |  | None | 2020-01-01 | 2022-12-31 | [5 empty] | Component |  | 1 | 1 | 0 | Deemed Ex Ante Team |  |  |  | Expired measure
2020 | RB-Appl-EffCW-med-GasDHW-GasCDryer-Tier1-Top | Clothes washer, Top loading, Gas DHW, GasDryer, Tier1, IMEF = 2.06 to < 2.32, IWF <= 4.3 | DEER2020 | D20v1 | 2022-05-18 12:07 | Appl-CW-Top-GasDHW-GasDry-Tier1 | DEER | Standard | None |  |  | None |  | 0 |  | 0 | Res | Any | AppPlug | Laundry | Clean_equip | ClothesWash |  | Appl-EffCW | Clothes washer, Top loading, Gas DHW, GasDryer, Standard, IMEF = 1.08, IWF <= 9.4 | Clothes washer, Top loading, Gas DHW, GasDryer, Standard, IMEF = 1.57, IWF <= 6.5 | Clothes washer, Top loading, Gas DHW, GasDryer, Tier1, IMEF = 2.06, IWF <= 4.3 |  |  |  | Available |  | 0 | 0 |  | RobNc |  | Appl-EffCW |  | None | 2020-01-01 | 2022-12-31 | [5 empty] | Component |  | 1 | 1 | 0 | Deemed Ex Ante Team |  |  |  | Expired measure
2020 | RB-Appl-EffCW-med-GasDHW-GasCDryer-Tier2-Front | Clothes washer, Front loading, Gas DHW, GasDryer, Tier2, IMEF = 2.74 to < 2.92, IWF <= 3.2 | DEER2020 | D20v1 | 2022-05-18 12:07 | Appl-CW-Front-GasDHW-GasDry-Tier2 | DEER | Standard | None |  |  | None |  | 0 |  | 0 | Res | Any | AppPlug | Laundry | Clean_equip | ClothesWash |  | Appl-EffCW | Clothes washer, Front loading, Gas DHW, GasDryer, Standard, IMEF =1.79, IWF < 4.8 | Clothes washer, Front loading, Gas DHW, GasDryer, Standard, IMEF =1.84, IWF < 4.7 | Clothes washer, Front loading, Gas DHW, GasDryer, Tier2, IMEF = 2.74, IWF <= 3.2 |  |  |  | Available |  | 0 | 0 |  | RobNc |  | Appl-EffCW |  | None | 2020-01-01 | 2022-12-31 | [5 empty] | Component |  | 1 | 1 | 0 | Deemed Ex Ante Team |  |  |  | Expired measure
2020 | RB-Appl-EffCW-med-GasDHW-GasCDryer-Tier2-Top | Clothes washer, Top loading, Gas DHW, GasDryer, Tier2, IMEF = 2.32 to < 2.76, IWF <= 4.0 | DEER2020 | D20v1 | 2020-11-24 16:30 | Appl-CW-Top-GasDHW-GasDry-Tier2 | DEER | Standard | None |  |  | None |  | 0 |  | 0 | Res | Any | AppPlug | Laundry | Clean_equip | ClothesWash |  | Appl-EffCW | Clothes washer, Top loading, Gas DHW, GasDryer, Standard, IMEF = 1.08, IWF <= 9.4 | Clothes washer, Top loading, Gas DHW, GasDryer, Standard, IMEF = 1.57, IWF <= 6.5 | Clothes washer, Top loading, Gas DHW, GasDryer, Tier2, IMEF = 2.32, IWF <= 4.0 |  |  |  | Available |  | 0 | 0 |  | RobNc |  | Appl-EffCW |  | None | 2020-01-01 | [6 empty] | Component |  | 1 | 1 | 0 | Deemed Ex Ante Team |  |  |  | Updated to indicate claim/filing status
2020 | RB-Appl-EffCW-med-GasDHW-GasCDryer-Tier3-Front | Clothes washer, Front loading, Gas DHW, GasDryer, Tier3, IMEF >= 2.92, IWF <= 3.2 | DEER2020 | D20v1 | 2022-05-18 12:07 | Appl-CW-Front-GasDHW-GasDry-Tier3 | DEER | Standard | None |  |  | None |  | 0 |  | 0 | Res | Any | AppPlug | Laundry | Clean_equip | ClothesWash |  | Appl-EffCW | Clothes washer, Front loading, Gas DHW, GasDryer, Standard, IMEF =1.79, IWF < 4.8 | Clothes washer, Front loading, Gas DHW, GasDryer, Standard, IMEF =1.84, IWF < 4.7 | Clothes washer, Front loading, Gas DHW, GasDryer, Tier3, IMEF = 2.92, IWF <= 3.2 |  |  |  | Available |  | 0 | 0 |  | RobNc |  | Appl-EffCW |  | None | 2020-01-01 | 2022-12-31 | [5 empty] | Component |  | 1 | 1 | 0 | Deemed Ex Ante Team |  |  |  | Expired measure
2020 | RB-Appl-EffCW-med-GasDHW-GasCDryer-Tier3-Top | Clothes washer, Top loading, Gas DHW, GasDryer, Tier3, IMEF > 2.76, IWF <= 3.2 | DEER2020 | D20v1 | 2020-11-24 16:30 | Appl-CW-Top-GasDHW-GasDry-Tier3 | DEER | Standard | None |  |  | None |  | 0 |  | 0 | Res | Any | AppPlug | Laundry | Clean_equip | ClothesWash |  | Appl-EffCW | Clothes washer, Top loading, Gas DHW, GasDryer, Standard, IMEF = 1.08, IWF <= 9.4 | Clothes washer, Top loading, Gas DHW, GasDryer, Standard, IMEF = 1.57, IWF <= 6.5 | Clothes washer, Top loading, Gas DHW, GasDryer, Tier3, IMEF = 2.76, IWF <= 3.2 |  |  |  | Available |  | 0 | 0 |  | RobNc |  | Appl-EffCW |  | None | 2020-01-01 | [6 empty] | Component |  | 1 | 1 | 0 | Deemed Ex Ante Team |  |  |  | Updated to indicate claim/filing status
2020 | RB-Appl-EffCW-med-Tier1-Front | Clothes washer, Front loading, Weighted Fuel Type, Tier1, IMEF = 2.38 to < 2.74, IWF <= 3.7 | DEER2020 | D20v1 | 2022-05-18 12:07 | Appl-CW-Front-Tier1 | DEER | Standard | None |  |  | None |  | 0 |  | 0 | Res | Any | AppPlug | Laundry | Clean_equip | ClothesWash |  | Appl-EffCW | Clothes washer, Front loading, Weighted Fuel Types, Standard, IMEF =1.79, IWF < 4.8 | Clothes washer, Front loading, Weighted Fuel Types, Standard, IMEF =1.84, IWF < 4.7 | Clothes washer, Front loading, Weighted Fuel Types, Tier1, IMEF = 2.38, IWF <= 3.7 |  |  |  | Available |  | 0 | 0 |  | RobNc |  | Appl-EffCW |  | None | 2020-01-01 | 2022-12-31 | [5 empty] | Standard |  | 1 | 1 | 0 | Deemed Ex Ante Team |  |  |  | Expired measure
2020 | RB-Appl-EffCW-med-Tier1-Top | Clothes washer, Top loading, Weighted Fuel Type, Tier1, IMEF = 2.06 to < 2.32, IWF <= 4.3 | DEER2020 | D20v1 | 2022-05-18 12:07 | Appl-CW-Top-Tier1 | DEER | Standard | None |  |  | None |  | 0 |  | 0 | Res | Any | AppPlug | Laundry | Clean_equip | ClothesWash |  | Appl-EffCW | Clothes washer, Top loading, Weighted Fuel Types, Standard, IMEF = 1.08, IWF <= 9.4 | Clothes washer, Top loading, Weighted Fuel Types, Standard, IMEF = 1.29, IWF <= 8.4 | Clothes washer, Top loading, Weighted Fuel Types, Tier1, IMEF = 2.06, IWF <= 4.3 |  |  |  | Available |  | 0 | 0 |  | RobNc |  | Appl-EffCW |  | None | 2020-01-01 | 2022-12-31 | [5 empty] | Standard |  | 1 | 1 | 0 | Deemed Ex Ante Team |  |  |  | Expired measure
2020 | RB-Appl-EffCW-med-Tier2-Front | Clothes washer, Front loading, Weighted Fuel Type, Tier2, IMEF = 2.74 to < 2.92, IWF <= 3.2 | DEER2020 | D20v1 | 2022-05-18 12:07 | Appl-CW-Front-Tier2 | DEER | Standard | None |  |  | None |  | 0 |  | 0 | Res | Any | AppPlug | Laundry | Clean_equip | ClothesWash |  | Appl-EffCW | Clothes washer, Front loading, Weighted Fuel Types, Standard, IMEF =1.79, IWF < 4.8 | Clothes washer, Front loading, Weighted Fuel Types, Standard, IMEF =1.84, IWF < 4.7 | Clothes washer, Front loading, Weighted Fuel Types, Tier2, IMEF = 2.74, IWF <= 3.2 |  |  |  | Available |  | 0 | 0 |  | RobNc |  | Appl-EffCW |  | None | 2020-01-01 | 2022-12-31 | [5 empty] | Standard |  | 1 | 1 | 0 | Deemed Ex Ante Team |  |  |  | Expired measure
2020 | RB-Appl-EffCW-med-Tier2-Top | Clothes washer, Top loading, Weighted Fuel Type, Tier2, IMEF = 2.32 to < 2.76, IWF <= 4.0 | DEER2020 | D20v1 | 2020-11-24 16:30 | Appl-CW-Top-Tier2 | DEER | Standard | None |  |  | None |  | 0 |  | 0 | Res | Any | AppPlug | Laundry | Clean_equip | ClothesWash |  | Appl-EffCW | Clothes washer, Top loading, Weighted Fuel Types, Standard, IMEF = 1.08, IWF <= 9.4 | Clothes washer, Top loading, Weighted Fuel Types, Standard, IMEF = 1.29, IWF <= 8.4 | Clothes washer, Top loading, Weighted Fuel Types, Tier2, IMEF = 2.32, IWF <= 4.0 |  |  |  | Available |  | 0 | 0 |  | RobNc |  | Appl-EffCW |  | None | 2020-01-01 | [6 empty] | Standard |  | 1 | 1 | 0 | Deemed Ex Ante Team |  |  |  | Updated to indicate claim/filing status
2020 | RB-Appl-EffCW-med-Tier3-Front | Clothes washer, Front loading, Weighted Fuel Type, Tier3, IMEF >= 2.92, IWF <= 3.2 | DEER2020 | D20v1 | 2022-05-18 12:07 | Appl-CW-Front-Tier3 | DEER | Standard | None |  |  | None |  | 0 |  | 0 | Res | Any | AppPlug | Laundry | Clean_equip | ClothesWash |  | Appl-EffCW | Clothes washer, Front loading, Weighted Fuel Types, Standard, IMEF =1.79, IWF < 4.8 | Clothes washer, Front loading, Weighted Fuel Types, Standard, IMEF =1.84, IWF < 4.7 | Clothes washer, Front loading, Weighted Fuel Types, Tier3, IMEF = 2.92, IWF <= 3.2 |  |  |  | Available |  | 0 | 0 |  | RobNc |  | Appl-EffCW |  | None | 2020-01-01 | 2022-12-31 | [5 empty] | Standard |  | 1 | 1 | 0 | Deemed Ex Ante Team |  |  |  | Expired measure
2020 | RB-Appl-EffCW-med-Tier3-Top | Clothes washer, Top loading, Weighted Fuel Type, Tier3, IMEF >= 2.76, IWF <= 3.2 | DEER2020 | D20v1 | 2020-11-24 16:30 | Appl-CW-Top-Tier3 | DEER | Standard | None |  |  | None |  | 0 |  | 0 | Res | Any | AppPlug | Laundry | Clean_equip | ClothesWash |  | Appl-EffCW | Clothes washer, Top loading, Weighted Fuel Types, Standard, IMEF = 1.08, IWF <= 9.4 | Clothes washer, Top loading, Weighted Fuel Types, Standard, IMEF =1.29, IWF <= 8.4 | Clothes washer, Top loading, Weighted Fuel Type, Tier3, IMEF = 2.76, IWF <= 3.2 |  |  |  | Available |  | 0 | 0 |  | RobNc |  | Appl-EffCW |  | None | 2020-01-01 | [6 empty] | Standard |  | 1 | 1 | 0 | Deemed Ex Ante Team |  |  |  | Updated to indicate claim/filing status
2020 | RB-BS-BlowInIns-R0-R13 | Wall Blow-In R-0 to R-13 Insulation | DEER2020 | D20v1 | 2022-07-22 17:22 | RB-BS-BlowInIns-R0-R13 | DEER | Standard | None |  |  | None |  | 0 |  | 0 | Res | Any | BldgEnv | Opaque | BldgShell | WallBlowIns |  | BS-BlowInIns | 2x4 Wall w/R-0 Insulation | Overall wall U-factor based on climate zone | Wall Blow-In R-0 to R-13 Insulation |  |  |  | Available |  | 0 | 0 |  | ROB |  | BS-BlowInIns |  | None | 2020-01-01 | 2023-12-31 | [5 empty] | Standard |  | 1 | 1 | 0 | Deemed Ex Ante Team |  |  |  | Updated to indicate claim/filing status
2020 | RB-BS-CeilIns-R0-R30 | Ceiling R-0 to R-30 Insulation-Batts | DEER2020 | D20v1 | 2020-11-24 16:30 | RB-BS-CeilIns-R0-R30 | DEER | Standard | None |  |  | None |  | 0 |  | 0 | Res | Any | BldgEnv | Opaque | BldgShell | AttBatIns |  | BS-CeilIns | R-0 Ceiling Insulation | Overall ceiling U-factor based on climate zone | Ceiling R-0 to R-30 Insulation-Batts |  |  |  | Available |  | 0 | 0 |  | ROB |  | BS-CeilIns |  | None | 2020-01-01 | [6 empty] | Standard |  | 1 | 1 | 0 | Deemed Ex Ante Team |  |  |  | Updated to indicate claim/filing status
2020 | RB-BS-CeilIns-R0-R38 | Ceiling R-0 to R-38 Insulation-Batts | DEER2020 | D20v1 | 2020-11-24 16:30 | RB-BS-CeilIns-R0-R38 | DEER | Standard | None |  |  | None |  | 0 |  | 0 | Res | Any | BldgEnv | Opaque | BldgShell | AttBatIns |  | BS-CeilIns | R-0 Ceiling Insulation | Overall ceiling U-factor based on climate zone | Ceiling R-0 to R-38 Insulation-Batts |  |  |  | Available |  | 0 | 0 |  | ROB |  | BS-CeilIns |  | None | 2020-01-01 | [6 empty] | Standard |  | 1 | 1 | 0 | Deemed Ex Ante Team |  |  |  | Updated to indicate claim/filing status
2020 | RB-BS-CeilIns-VintR-AddR11 | Ceiling - Add R-11 batts on top of vintage-specific existing insulation | DEER2020 | D20v1 | 2022-08-10 17:31 | RB-BS-CeilIns-VintR-AddR11 | DEER | Standard | None |  |  | None |  | 0 |  | 0 | Res | Any | BldgEnv | Opaque | BldgShell | AttBatIns |  | BS-CeilIns | Per prototype description | Overall ceiling U-factor based on climate zone | Ceiling - Add R-11 batts on top of vintage-specific existing insulation |  |  |  | Available |  | 0 | 0 |  | ROB |  | BS-CeilIns |  | None | 2020-01-01 | 2022-12-31 | [5 empty] | Standard |  | 1 | 1 | 0 | Deemed Ex Ante Team |  |  |  | Updated to expire measure
2020 | RB-BS-CeilIns-VintR-AddR19 | Ceiling - Add R-19 batts on top of vintage-specific existing insulation | DEER2020 | D20v1 | 2022-08-10 17:31 | RB-BS-CeilIns-VintR-AddR19 | DEER | Standard | None |  |  | None |  | 0 |  | 0 | Res | Any | BldgEnv | Opaque | BldgShell | AttBatIns |  | BS-CeilIns | Per prototype description | Overall ceiling U-factor based on climate zone | Ceiling - Add R-19 batts on top of vintage-specific existing insulation |  |  |  | Available |  | 0 | 0 |  | ROB |  | BS-CeilIns |  | None | 2020-01-01 | 2022-12-31 | [5 empty] | Standard |  | 1 | 1 | 0 | Deemed Ex Ante Team |  |  |  | Updated to expire measure
2020 | RB-BS-CeilIns-VintR-AddR30 | Ceiling - Add R-30 batts on top of vintage-specific existing insulation | DEER2020 | D20v1 | 2022-08-10 17:31 | RB-BS-CeilIns-VintR-AddR30 | DEER | Standard | None |  |  | None |  | 0 |  | 0 | Res | Any | BldgEnv | Opaque | BldgShell | AttBatIns |  | BS-CeilIns | Per prototype description | Overall ceiling U-factor based on climate zone | Ceiling - Add R-30 batts on top of vintage-specific existing insulation |  |  |  | Available |  | 0 | 0 |  | ROB |  | BS-CeilIns |  | None | 2020-01-01 | 2022-12-31 | [5 empty] | Standard |  | 1 | 1 | 0 | Deemed Ex Ante Team |  |  |  | Updated to expire measure
2020 | RB-BS-CeilIns-VintR-AddR38 | Ceiling - Add R-38 batts on top of vintage-specific existing insulation | DEER2020 | D20v1 | 2022-08-10 17:31 | RB-BS-CeilIns-VintR-AddR38 | DEER | Standard | None |  |  | None |  | 0 |  | 0 | Res | Any | BldgEnv | Opaque | BldgShell | AttBatIns |  | BS-CeilIns | Per prototype description | Overall ceiling U-factor based on climate zone | Ceiling - Add R-38 batts on top of vintage-specific existing insulation |  |  |  | Available |  | 0 | 0 |  | ROB |  | BS-CeilIns |  | None | 2020-01-01 | 2022-12-31 | [5 empty] | Standard |  | 1 | 1 | 0 | Deemed Ex Ante Team |  |  |  | Updated to expire measure
2020 | RB-BS-CeilIns-VintR-ToR38 | Ceiling - Increase vintage specific insulation levels to R-38 by adding batts on top of vintage-specific existing insulation | DEER2020 | D20v1 | 2020-11-24 16:30 | CeilIns-VintR-R38 | DEER | Standard | None |  |  | None |  | 0 |  | 0 | Res | Any | BldgEnv | Opaque | BldgShell | AttBatIns |  | BS-CeilIns | Per prototype description | Overall ceiling U-factor based on climate zone | Ceiling - Add batt insulation on top of vintage-specific existing insulation to R-38 |  |  |  | Available |  | 0 | 0 |  | ROB |  | BS-CeilIns |  | None | 2020-01-01 | [6 empty] | Standard |  | 1 | 1 | 0 | Deemed Ex Ante Team |  |  |  | Updated to indicate claim/filing status
2020 | RB-BS-CeilIns-VintR-ToR44 | Ceiling - Increase vintage specific insulation levels to R-44 by adding batts on top of vintage-specific existing insulation | DEER2020 | D20v1 | 2020-11-24 16:30 | CeilIns-VintR-R44 | DEER | Standard | None |  |  | None |  | 0 |  | 0 | Res | Any | BldgEnv | Opaque | BldgShell | AttBatIns |  | BS-CeilIns | Per prototype description | Overall ceiling U-factor based on climate zone | Ceiling - Add batt insulation on top of vintage-specific existing insulation to R-44 |  |  |  | Available |  | 0 | 0 |  | ROB |  | BS-CeilIns |  | None | 2020-01-01 | [6 empty] | Standard |  | 1 | 1 | 0 | Deemed Ex Ante Team |  |  |  | Updated to indicate claim/filing status
2020 | RB-BS-CeilIns-VintR-ToR50 | Ceiling - Increase vintage specific insulation levels to R-50 by adding batts on top of vintage-specific existing insulation | DEER2020 | D20v1 | 2020-11-24 16:30 | CeilIns-VintR-R50 | DEER | Standard | None |  |  | None |  | 0 |  | 0 | Res | Any | BldgEnv | Opaque | BldgShell | AttBatIns |  | BS-CeilIns | Per prototype description | Overall ceiling U-factor based on climate zone | Ceiling - Add batt insulation on top of vintage-specific existing insulation to R-50 |  |  |  | Available |  | 0 | 0 |  | ROB |  | BS-CeilIns |  | None | 2020-01-01 | [6 empty] | Standard |  | 1 | 1 | 0 | Deemed Ex Ante Team |  |  |  | Updated to indicate claim/filing status
2020 | RB-HV-RefChrg-DuctLoss-Typ-Inc | Increase Refrigerant Charge - Typical (8% rated charge) and Duct Sealing (medium to low) | DEER2020 | D20v1 | 2022-03-16 13:02 | RB-HV-RefChrg-IncTyp-DuctLoss-MedToLow | DEER | Standard | None |  |  | None |  | 0 |  | 0 | Res | Any | HVAC | SpaceCool | dxAC_equip | spltSEER |  | HV-RefChrg | Typical refrigerant undercharged state and medium duct loss (24% SFM & MFm, 25% DMo) | rated refrigerant charge and low duct loss (12% SFM & MFm, 15% DMo) | rated refrigerant charge and low duct loss (12% SFM & MFm, 15% DMo) |  |  |  | Available |  | 0 | 0 |  | Retro |  | HV-RefChrg |  | None | 2020-01-01 | 2022-12-31 | [5 empty] | Component |  | 1 | 1 | 0 | Deemed Ex Ante Team |  |  |  | Updated to indicate claim/filing status
2020 | RE-Appl-EffCW-med-ElecDHW-ElecCDryer-Tier1-Front | Clothes washer, Front loading, Elec DHW, ElecDryer, Tier1, IMEF = 2.38 to < 2.74, IWF <= 3.7 | DEER2020 | D20v1 | 2022-05-18 12:07 | Appl-CW-Front-ElecDHW-ElecDry-Tier1 | DEER | Standard | None |  |  | None |  | 0 |  | 0 | Res | Any | AppPlug | Laundry | Clean_equip | ClothesWash |  | Appl-EffCW | Clothes washer, Front loading, Elec DHW, ElecDryer, Standard, IMEF =1.79, IWF < 4.8 | Clothes washer, Front loading, Elec DHW, ElecDryer, Standard, IMEF =1.84, IWF < 4.7 | Clothes washer, Front loading, Elec DHW, ElecDryer, Tier1, IMEF = 2.38, IWF <= 3.7 |  |  |  | Available |  | 0 | 0 |  | RobNc |  | Appl-EffCW |  | None | 2020-01-01 | 2022-12-31 | [5 empty] | Component |  | 1 | 1 | 0 | Deemed Ex Ante Team |  |  |  | Expired measure
2020 | RE-Appl-EffCW-med-ElecDHW-ElecCDryer-Tier1-Top | Clothes washer, Top loading, Elec DHW, ElecDryer, Tier1, IMEF = 2.06 to < 2.32, IWF <= 4.3 | DEER2020 | D20v1 | 2022-05-18 12:07 | Appl-CW-Top-ElecDHW-ElecDry-Tier1 | DEER | Standard | None |  |  | None |  | 0 |  | 0 | Res | Any | AppPlug | Laundry | Clean_equip | ClothesWash |  | Appl-EffCW | Clothes washer, Top loading, Elec DHW, ElecDryer, Standard, IMEF = 1.08, IWF <= 9.4 | Clothes washer, Top loading, Elec DHW, ElecDryer, Standard, IMEF = 1.57, IWF <= 6.5 | Clothes washer, Top loading, Elec DHW, ElecDryer, Tier1, IMEF = 2.06, IWF <= 4.3 |  |  |  | Available |  | 0 | 0 |  | RobNc |  | Appl-EffCW |  | None | 2020-01-01 | 2022-12-31 | [5 empty] | Component |  | 1 | 1 | 0 | Deemed Ex Ante Team |  |  |  | Expired measure
2020 | RE-Appl-EffCW-med-ElecDHW-ElecCDryer-Tier2-Front | Clothes washer, Front loading, Elec DHW, ElecDryer, Tier2, IMEF = 2.74 to < 2.92, IWF <= 3.2 | DEER2020 | D20v1 | 2022-05-18 12:07 | Appl-CW-Front-ElecDHW-ElecDry-Tier2 | DEER | Standard | None |  |  | None |  | 0 |  | 0 | Res | Any | AppPlug | Laundry | Clean_equip | ClothesWash |  | Appl-EffCW | Clothes washer, Front loading, Elec DHW, ElecDryer, Standard, IMEF =1.79, IWF < 4.8 | Clothes washer, Front loading, Elec DHW, ElecDryer, Standard, IMEF =1.84, IWF < 4.7 | Clothes washer, Front loading, Elec DHW, ElecDryer, Tier2, IMEF = 2.74, IWF <= 3.2 |  |  |  | Available |  | 0 | 0 |  | RobNc |  | Appl-EffCW |  | None | 2020-01-01 | 2022-12-31 | [5 empty] | Component |  | 1 | 1 | 0 | Deemed Ex Ante Team |  |  |  | Expired measure
2020 | RE-Appl-EffCW-med-ElecDHW-ElecCDryer-Tier2-Top | Clothes washer, Top loading, Elec DHW, ElecDryer, Tier2, IMEF = 2.32 to < 2.76, IWF <= 4.0 | DEER2020 | D20v1 | 2020-11-24 16:30 | Appl-CW-Top-ElecDHW-ElecDry-Tier2 | DEER | Standard | None |  |  | None |  | 0 |  | 0 | Res | Any | AppPlug | Laundry | Clean_equip | ClothesWash |  | Appl-EffCW | Clothes washer, Top loading, Elec DHW, ElecDryer, Standard, IMEF = 1.08, IWF <= 9.4 | Clothes washer, Top loading, Elec DHW, ElecDryer, Standard, IMEF = 1.57, IWF <= 6.5 | Clothes washer, Top loading, Elec DHW, ElecDryer, Tier2, IMEF = 2.32, IWF <= 4.0 |  |  |  | Available |  | 0 | 0 |  | RobNc |  | Appl-EffCW |  | None | 2020-01-01 | [6 empty] | Component |  | 1 | 1 | 0 | Deemed Ex Ante Team |  |  |  | Updated to indicate claim/filing status
2020 | RE-Appl-EffCW-med-ElecDHW-ElecCDryer-Tier3-Front | Clothes washer, Front loading, Elec DHW, ElecDryer, Tier3, IMEF >= 2.92, IWF <= 3.2 | DEER2020 | D20v1 | 2022-05-18 12:07 | Appl-CW-Front-ElecDHW-ElecDry-Tier3 | DEER | Standard | None |  |  | None |  | 0 |  | 0 | Res | Any | AppPlug | Laundry | Clean_equip | ClothesWash |  | Appl-EffCW | Clothes washer, Front loading, Elec DHW, ElecDryer, Standard, IMEF =1.79, IWF < 4.8 | Clothes washer, Front loading, Elec DHW, ElecDryer, Standard, IMEF =1.84, IWF < 4.7 | Clothes washer, Front loading, Elec DHW, ElecDryer, Tier3, IMEF = 2.92, IWF <= 3.2 |  |  |  | Available |  | 0 | 0 |  | RobNc |  | Appl-EffCW |  | None | 2020-01-01 | 2022-12-31 | [5 empty] | Component |  | 1 | 1 | 0 | Deemed Ex Ante Team |  |  |  | Expired measure
2020 | RE-Appl-EffCW-med-ElecDHW-ElecCDryer-Tier3-Top | Clothes washer, Top loading, Elec DHW, ElecDryer, Tier3, IMEF > 2.76, IWF <= 3.2 | DEER2020 | D20v1 | 2020-11-24 16:30 | Appl-CW-Top-ElecDHW-ElecDry-Tier3 | DEER | Standard | None |  |  | None |  | 0 |  | 0 | Res | Any | AppPlug | Laundry | Clean_equip | ClothesWash |  | Appl-EffCW | Clothes washer, Top loading, Elec DHW, ElecDryer, Standard, IMEF = 1.08, IWF <= 9.4 | Clothes washer, Top loading, Elec DHW, ElecDryer, Standard, IMEF = 1.57, IWF <= 6.5 | Clothes washer, Top loading, Elec DHW, ElecDryer, Tier3, IMEF = 2.76, IWF <= 3.2 |  |  |  | Available |  | 0 | 0 |  | RobNc |  | Appl-EffCW |  | None | 2020-01-01 | [6 empty] | Component |  | 1 | 1 | 0 | Deemed Ex Ante Team |  |  |  | Updated to indicate claim/filing status
2020 | RE-Frzr-Chest-AutoDef_Large-Tier1 | Chest freezers with automatic defrost, Size Range: Large (>16 cu ft), Energy Star (10% less than Code Maximum) | DEER2020 | D20 v1 | 2020-11-24 16:30 | Res-Frzr-dKWH-Cond | DEER | Scaled | Delta | 47 | 51.7 | None |  | 0 |  | 1 | Res | Any | AppPlug | Refrig | Ref_Storage | Freezer |  | Appl-ESFrzr |  |  |  |  | Frzr-Chest-AutoDef_Large-Code | Frzr-Chest-AutoDef_Large-Tier1 | Available |  | 0 | 0 |  | RobNc |  | Appl-ESFrzr |  | None | 2020-01-01 | [6 empty] | Standard |  | 1 | 1 | 0 | Deemed Ex Ante Team |  |  |  | Updated to indicate claim/filing status
2020 | RE-Frzr-Chest-AutoDef_Large-Tier2 | Chest freezers with automatic defrost, Size Range: Large (>16 cu ft), 30% less than Code Maximum | DEER2020 | D20 v1 | 2020-11-24 16:30 | Res-Frzr-dKWH-Cond | DEER | Scaled | Delta | 142 | 156 | None |  | 0 |  | 1 | Res | Any | AppPlug | Refrig | Ref_Storage | Freezer |  | Appl-ESFrzr |  |  |  |  | Frzr-Chest-AutoDef_Large-Code | Frzr-Chest-AutoDef_Large-Tier2 | Available |  | 0 | 0 |  | RobNc |  | Appl-ESFrzr |  | None | 2020-01-01 | [6 empty] | Standard |  | 1 | 1 | 0 | Deemed Ex Ante Team |  |  |  | Updated to indicate claim/filing status
2020 | RE-Frzr-Chest-AutoDef_Med-Tier1 | Chest freezers with automatic defrost, Size Range: Medium (13-16 cu ft), Energy Star (10% less than Code Maximum) | DEER2020 | D20 v1 | 2020-11-24 16:30 | Res-Frzr-dKWH-Cond | DEER | Scaled | Delta | 41 | 45.1 | None |  | 0 |  | 1 | Res | Any | AppPlug | Refrig | Ref_Storage | Freezer |  | Appl-ESFrzr |  |  |  |  | Frzr-Chest-AutoDef_Med-Code | Frzr-Chest-AutoDef_Med-Tier1 | Available |  | 0 | 0 |  | RobNc |  | Appl-ESFrzr |  | None | 2020-01-01 | [6 empty] | Standard |  | 1 | 1 | 0 | Deemed Ex Ante Team |  |  |  | Updated to indicate claim/filing status
2020 | RE-Frzr-Chest-AutoDef_Med-Tier2 | Chest freezers with automatic defrost, Size Range: Medium (13-16 cu ft), 30% less than Code Maximum | DEER2020 | D20 v1 | 2020-11-24 16:30 | Res-Frzr-dKWH-Cond | DEER | Scaled | Delta | 123 | 135 | None |  | 0 |  | 1 | Res | Any | AppPlug | Refrig | Ref_Storage | Freezer |  | Appl-ESFrzr |  |  |  |  | Frzr-Chest-AutoDef_Med-Code | Frzr-Chest-AutoDef_Med-Tier2 | Available |  | 0 | 0 |  | RobNc |  | Appl-ESFrzr |  | None | 2020-01-01 | [6 empty] | Standard |  | 1 | 1 | 0 | Deemed Ex Ante Team |  |  |  | Updated to indicate claim/filing status
2020 | RE-Frzr-Chest-AutoDef_Small-Tier1 | Chest freezers with automatic defrost, Size Range: Small (<13 cu ft.), Energy Star (10% less than Code Maximum) | DEER2020 | D20 v1 | 2020-11-24 16:30 | Res-Frzr-dKWH-Cond | DEER | Scaled | Delta | 35 | 38.5 | None |  | 0 |  | 1 | Res | Any | AppPlug | Refrig | Ref_Storage | Freezer |  | Appl-ESFrzr |  |  |  |  | Frzr-Chest-AutoDef_Small-Code | Frzr-Chest-AutoDef_Small-Tier1 | Available |  | 0 | 0 |  | RobNc |  | Appl-ESFrzr |  | None | 2020-01-01 | [6 empty] | Standard |  | 1 | 1 | 0 | Deemed Ex Ante Team |  |  |  | Updated to indicate claim/filing status
2020 | RE-Frzr-Chest-AutoDef_Small-Tier2 | Chest freezers with automatic defrost, Size Range: Small (<13 cu ft.), 30% less than Code Maximum | DEER2020 | D20 v1 | 2020-11-24 16:30 | Res-Frzr-dKWH-Cond | DEER | Scaled | Delta | 104 | 114 | None |  | 0 |  | 1 | Res | Any | AppPlug | Refrig | Ref_Storage | Freezer |  | Appl-ESFrzr |  |  |  |  | Frzr-Chest-AutoDef_Small-Code | Frzr-Chest-AutoDef_Small-Tier2 | Available |  | 0 | 0 |  | RobNc |  | Appl-ESFrzr |  | None | 2020-01-01 | [6 empty] | Standard |  | 1 | 1 | 0 | Deemed Ex Ante Team |  |  |  | Updated to indicate claim/filing status
2020 | RE-Frzr-Chest-AutoDef_WtdSize-Tier1 | Chest freezers with automatic defrost, Size Range: Weighted Size, Energy Star (10% less than Code Maximum) | DEER2020 | D20 v1 | 2020-11-24 16:30 | Res-Frzr-dKWH-Cond | DEER | Scaled | Delta | 38 | 41.8 | None |  | 0 |  | 1 | Res | Any | AppPlug | Refrig | Ref_Storage | Freezer |  | Appl-ESFrzr |  |  |  |  | Frzr-Chest-AutoDef_WtdSize-Code | Frzr-Chest-AutoDef_WtdSize-Tier1 | Available |  | 0 | 0 |  | RobNc |  | Appl-ESFrzr |  | None | 2020-01-01 | [6 empty] | Standard |  | 1 | 1 | 0 | Deemed Ex Ante Team |  |  |  | Updated to indicate claim/filing status
2020 | RE-Frzr-Chest-AutoDef_WtdSize-Tier2 | Chest freezers with automatic defrost, Size Range: Weighted Size, 30% less than Code Maximum | DEER2020 | D20 v1 | 2020-11-24 16:30 | Res-Frzr-dKWH-Cond | DEER | Scaled | Delta | 115 | 127 | None |  | 0 |  | 1 | Res | Any | AppPlug | Refrig | Ref_Storage | Freezer |  | Appl-ESFrzr |  |  |  |  | Frzr-Chest-AutoDef_WtdSize-Code | Frzr-Chest-AutoDef_WtdSize-Tier2 | Available |  | 0 | 0 |  | RobNc |  | Appl-ESFrzr |  | None | 2020-01-01 | [6 empty] | Standard |  | 1 | 1 | 0 | Deemed Ex Ante Team |  |  |  | Updated to indicate claim/filing status
2020 | RE-Frzr-Chest-ManDef_Large-Tier1 | Chest freezers and all other freezers except compact freezers, Size Range: Large (>16 cu ft), Energy Star (10% less than Code Maximum) | DEER2020 | D20 v1 | 2020-11-24 16:30 | Res-Frzr-dKWH-Cond | DEER | Scaled | Delta | 34 | 37.4 | None |  | 0 |  | 1 | Res | Any | AppPlug | Refrig | Ref_Storage | Freezer |  | Appl-ESFrzr |  |  |  |  | Frzr-Chest-ManDef_Large-Code | Frzr-Chest-ManDef_Large-Tier1 | Available |  | 0 | 0 |  | RobNc |  | Appl-ESFrzr |  | None | 2020-01-01 | [6 empty] | Standard |  | 1 | 1 | 0 | Deemed Ex Ante Team |  |  |  | Updated to indicate claim/filing status
2020 | RE-Frzr-Chest-ManDef_Large-Tier2 | Chest freezers and all other freezers except compact freezers, Size Range: Large (>16 cu ft), 30% less than Code Maximum | DEER2020 | D20 v1 | 2020-11-24 16:30 | Res-Frzr-dKWH-Cond | DEER | Scaled | Delta | 102 | 112 | None |  | 0 |  | 1 | Res | Any | AppPlug | Refrig | Ref_Storage | Freezer |  | Appl-ESFrzr |  |  |  |  | Frzr-Chest-ManDef_Large-Code | Frzr-Chest-ManDef_Large-Tier2 | Available |  | 0 | 0 |  | RobNc |  | Appl-ESFrzr |  | None | 2020-01-01 | [6 empty] | Standard |  | 1 | 1 | 0 | Deemed Ex Ante Team |  |  |  | Updated to indicate claim/filing status
2020 | RE-Frzr-Chest-ManDef_Med-Tier1 | Chest freezers and all other freezers except compact freezers, Size Range: Medium (13-16 cu ft), Energy Star (10% less than Code Maximum) | DEER2020 | D20 v1 | 2020-11-24 16:30 | Res-Frzr-dKWH-Cond | DEER | Scaled | Delta | 29 | 31.9 | None |  | 0 |  | 1 | Res | Any | AppPlug | Refrig | Ref_Storage | Freezer |  | Appl-ESFrzr |  |  |  |  | Frzr-Chest-ManDef_Med-Code | Frzr-Chest-ManDef_Med-Tier1 | Available |  | 0 | 0 |  | RobNc |  | Appl-ESFrzr |  | None | 2020-01-01 | [6 empty] | Standard |  | 1 | 1 | 0 | Deemed Ex Ante Team |  |  |  | Updated to indicate claim/filing status
2020 | RE-Frzr-Chest-ManDef_Med-Tier2 | Chest freezers and all other freezers except compact freezers, Size Range: Medium (13-16 cu ft), 30% less than Code Maximum | DEER2020 | D20 v1 | 2020-11-24 16:30 | Res-Frzr-dKWH-Cond | DEER | Scaled | Delta | 88 | 96.8 | None |  | 0 |  | 1 | Res | Any | AppPlug | Refrig | Ref_Storage | Freezer |  | Appl-ESFrzr |  |  |  |  | Frzr-Chest-ManDef_Med-Code | Frzr-Chest-ManDef_Med-Tier2 | Available |  | 0 | 0 |  | RobNc |  | Appl-ESFrzr |  | None | 2020-01-01 | [6 empty] | Standard |  | 1 | 1 | 0 | Deemed Ex Ante Team |  |  |  | Updated to indicate claim/filing status
2020 | RE-Frzr-Chest-ManDef_Small-Tier1 | Chest freezers and all other freezers except compact freezers, Size Range: Small (<13 cu ft.), Energy Star (10% less than Code Maximum) | DEER2020 | D20 v1 | 2020-11-24 16:30 | Res-Frzr-dKWH-Cond | DEER | Scaled | Delta | 25 | 27.5 | None |  | 0 |  | 1 | Res | Any | AppPlug | Refrig | Ref_Storage | Freezer |  | Appl-ESFrzr |  |  |  |  | Frzr-Chest-ManDef_Small-Code | Frzr-Chest-ManDef_Small-Tier1 | Available |  | 0 | 0 |  | RobNc |  | Appl-ESFrzr |  | None | 2020-01-01 | [6 empty] | Standard |  | 1 | 1 | 0 | Deemed Ex Ante Team |  |  |  | Updated to indicate claim/filing status
2020 | RE-Frzr-Chest-ManDef_Small-Tier2 | Chest freezers and all other freezers except compact freezers, Size Range: Small (<13 cu ft.), 30% less than Code Maximum | DEER2020 | D20 v1 | 2020-11-24 16:30 | Res-Frzr-dKWH-Cond | DEER | Scaled | Delta | 75 | 82.5 | None |  | 0 |  | 1 | Res | Any | AppPlug | Refrig | Ref_Storage | Freezer |  | Appl-ESFrzr |  |  |  |  | Frzr-Chest-ManDef_Small-Code | Frzr-Chest-ManDef_Small-Tier2 | Available |  | 0 | 0 |  | RobNc |  | Appl-ESFrzr |  | None | 2020-01-01 | [6 empty] | Standard |  | 1 | 1 | 0 | Deemed Ex Ante Team |  |  |  | Updated to indicate claim/filing status
2020 | RE-Frzr-Chest-ManDef_WtdSize-Tier1 | Chest freezers and all other freezers except compact freezers, Size Range: Weighted Size, Energy Star (10% less than Code Maximum) | DEER2020 | D20 v1 | 2020-11-24 16:30 | Res-Frzr-dKWH-Cond | DEER | Scaled | Delta | 27 | 29.7 | None |  | 0 |  | 1 | Res | Any | AppPlug | Refrig | Ref_Storage | Freezer |  | Appl-ESFrzr |  |  |  |  | Frzr-Chest-ManDef_WtdSize-Code | Frzr-Chest-ManDef_WtdSize-Tier1 | Available |  | 0 | 0 |  | RobNc |  | Appl-ESFrzr |  | None | 2020-01-01 | [6 empty] | Standard |  | 1 | 1 | 0 | Deemed Ex Ante Team |  |  |  | Updated to indicate claim/filing status
2020 | RE-Frzr-Chest-ManDef_WtdSize-Tier2 | Chest freezers and all other freezers except compact freezers, Size Range: Weighted Size, 30% less than Code Maximum | DEER2020 | D20 v1 | 2020-11-24 16:30 | Res-Frzr-dKWH-Cond | DEER | Scaled | Delta | 80 | 88 | None |  | 0 |  | 1 | Res | Any | AppPlug | Refrig | Ref_Storage | Freezer |  | Appl-ESFrzr |  |  |  |  | Frzr-Chest-ManDef_WtdSize-Code | Frzr-Chest-ManDef_WtdSize-Tier2 | Available |  | 0 | 0 |  | RobNc |  | Appl-ESFrzr |  | None | 2020-01-01 | [6 empty] | Standard |  | 1 | 1 | 0 | Deemed Ex Ante Team |  |  |  | Updated to indicate claim/filing status
2020 | RE-Frzr-Up-AutoDef_Large-Tier1 | Upright freezers with automatic defrost without an automatic icemaker, Size Range: Large (>16 cu ft), Energy Star (10% less than Code Maximum) | DEER2020 | D20 v1 | 2020-11-24 16:30 | Res-Frzr-dKWH-Cond | DEER | Scaled | Delta | 50 | 77 | None |  | 0 |  | 1 | Res | Any | AppPlug | Refrig | Ref_Storage | Freezer |  | Appl-ESFrzr |  |  |  |  | Frzr-Up-AutoDef_Large-Code | Frzr-Up-AutoDef_Large-Tier1 | Available |  | 0 | 0 |  | RobNc |  | Appl-ESFrzr |  | None | 2020-01-01 | [6 empty] | Standard |  | 1 | 1 | 0 | Deemed Ex Ante Team |  |  |  | Updated to indicate claim/filing status
2020 | RE-Frzr-Up-AutoDef_Large-Tier2 | Upright freezers with automatic defrost without an automatic icemaker, Size Range: Large (>16 cu ft), 30% less than Code Maximum | DEER2020 | D20 v1 | 2020-11-24 16:30 | Res-Frzr-dKWH-Cond | DEER | Scaled | Delta | 151 | 233 | None |  | 0 |  | 1 | Res | Any | AppPlug | Refrig | Ref_Storage | Freezer |  | Appl-ESFrzr |  |  |  |  | Frzr-Up-AutoDef_Large-Code | Frzr-Up-AutoDef_Large-Tier2 | Available |  | 0 | 0 |  | RobNc |  | Appl-ESFrzr |  | None | 2020-01-01 | [6 empty] | Standard |  | 1 | 1 | 0 | Deemed Ex Ante Team |  |  |  | Updated to indicate claim/filing status
2020 | RE-Frzr-Up-AutoDef_Med-Tier1 | Upright freezers with automatic defrost without an automatic icemaker, Size Range: Medium (13-16 cu ft), Energy Star (10% less than Code Maximum) | DEER2020 | D20 v1 | 2020-11-24 16:30 | Res-Frzr-dKWH-Cond | DEER | Scaled | Delta | 45 | 69.3 | None |  | 0 |  | 1 | Res | Any | AppPlug | Refrig | Ref_Storage | Freezer |  | Appl-ESFrzr |  |  |  |  | Frzr-Up-AutoDef_Med-Code | Frzr-Up-AutoDef_Med-Tier1 | Available |  | 0 | 0 |  | RobNc |  | Appl-ESFrzr |  | None | 2020-01-01 | [6 empty] | Standard |  | 1 | 1 | 0 | Deemed Ex Ante Team |  |  |  | Updated to indicate claim/filing status
2020 | RE-Frzr-Up-AutoDef_Med-Tier2 | Upright freezers with automatic defrost without an automatic icemaker, Size Range: Medium (13-16 cu ft), 30% less than Code Maximum | DEER2020 | D20 v1 | 2020-11-24 16:30 | Res-Frzr-dKWH-Cond | DEER | Scaled | Delta | 134 | 206 | None |  | 0 |  | 1 | Res | Any | AppPlug | Refrig | Ref_Storage | Freezer |  | Appl-ESFrzr |  |  |  |  | Frzr-Up-AutoDef_Med-Code | Frzr-Up-AutoDef_Med-Tier2 | Available |  | 0 | 0 |  | RobNc |  | Appl-ESFrzr |  | None | 2020-01-01 | [6 empty] | Standard |  | 1 | 1 | 0 | Deemed Ex Ante Team |  |  |  | Updated to indicate claim/filing status
2020 | RE-Frzr-Up-AutoDef_Small-Tier1 | Upright freezers with automatic defrost without an automatic icemaker, Size Range: Small (<13 cu ft.), Energy Star (10% less than Code Maximum) | DEER2020 | D20 v1 | 2020-11-24 16:30 | Res-Frzr-dKWH-Cond | DEER | Scaled | Delta | 40 | 61.6 | None |  | 0 |  | 1 | Res | Any | AppPlug | Refrig | Ref_Storage | Freezer |  | Appl-ESFrzr |  |  |  |  | Frzr-Up-AutoDef_Small-Code | Frzr-Up-AutoDef_Small-Tier1 | Available |  | 0 | 0 |  | RobNc |  | Appl-ESFrzr |  | None | 2020-01-01 | [6 empty] | Standard |  | 1 | 1 | 0 | Deemed Ex Ante Team |  |  |  | Updated to indicate claim/filing status
2020 | RE-Frzr-Up-AutoDef_Small-Tier2 | Upright freezers with automatic defrost without an automatic icemaker, Size Range: Small (<13 cu ft.), 30% less than Code Maximum | DEER2020 | D20 v1 | 2020-11-24 16:30 | Res-Frzr-dKWH-Cond | DEER | Scaled | Delta | 119 | 183 | None |  | 0 |  | 1 | Res | Any | AppPlug | Refrig | Ref_Storage | Freezer |  | Appl-ESFrzr |  |  |  |  | Frzr-Up-AutoDef_Small-Code | Frzr-Up-AutoDef_Small-Tier2 | Available |  | 0 | 0 |  | RobNc |  | Appl-ESFrzr |  | None | 2020-01-01 | [6 empty] | Standard |  | 1 | 1 | 0 | Deemed Ex Ante Team |  |  |  | Updated to indicate claim/filing status
2020 | RE-Frzr-Up-AutoDef_WtdSize-Tier1 | Upright freezers with automatic defrost without an automatic icemaker, Size Range: Weighted Size, Energy Star (10% less than Code Maximum) | DEER2020 | D20 v1 | 2020-11-24 16:30 | Res-Frzr-dKWH-Cond | DEER | Scaled | Delta | 47 | 72.4 | None |  | 0 |  | 1 | Res | Any | AppPlug | Refrig | Ref_Storage | Freezer |  | Appl-ESFrzr |  |  |  |  | Frzr-Up-AutoDef_WtdSize-Code | Frzr-Up-AutoDef_WtdSize-Tier1 | Available |  | 0 | 0 |  | RobNc |  | Appl-ESFrzr |  | None | 2020-01-01 | [6 empty] | Standard |  | 1 | 1 | 0 | Deemed Ex Ante Team |  |  |  | Updated to indicate claim/filing status
2020 | RE-Frzr-Up-AutoDef_WtdSize-Tier2 | Upright freezers with automatic defrost without an automatic icemaker, Size Range: Weighted Size, 30% less than Code Maximum | DEER2020 | D20 v1 | 2020-11-24 16:30 | Res-Frzr-dKWH-Cond | DEER | Scaled | Delta | 142 | 219 | None |  | 0 |  | 1 | Res | Any | AppPlug | Refrig | Ref_Storage | Freezer |  | Appl-ESFrzr |  |  |  |  | Frzr-Up-AutoDef_WtdSize-Code | Frzr-Up-AutoDef_WtdSize-Tier2 | Available |  | 0 | 0 |  | RobNc |  | Appl-ESFrzr |  | None | 2020-01-01 | [6 empty] | Standard |  | 1 | 1 | 0 | Deemed Ex Ante Team |  |  |  | Updated to indicate claim/filing status
2020 | RE-Frzr-Up-ManDef_Large-Tier1 | Upright freezers with manual defrost, Size Range: Large (>16 cu ft), Energy Star (10% less than Code Maximum) | DEER2020 | D20 v1 | 2020-11-24 16:30 | Res-Frzr-dKWH-Cond | DEER | Scaled | Delta | 37 | 57 | None |  | 0 |  | 1 | Res | Any | AppPlug | Refrig | Ref_Storage | Freezer |  | Appl-ESFrzr |  |  |  |  | Frzr-Up-ManDef_Large-Code | Frzr-Up-ManDef_Large-Tier1 | Available |  | 0 | 0 |  | RobNc |  | Appl-ESFrzr |  | None | 2020-01-01 | [6 empty] | Standard |  | 1 | 1 | 0 | Deemed Ex Ante Team |  |  |  | Updated to indicate claim/filing status
2020 | RE-Frzr-Up-ManDef_Large-Tier2 | Upright freezers with manual defrost, Size Range: Large (>16 cu ft), 30% less than Code Maximum | DEER2020 | D20 v1 | 2020-11-24 16:30 | Res-Frzr-dKWH-Cond | DEER | Scaled | Delta | 111 | 171 | None |  | 0 |  | 1 | Res | Any | AppPlug | Refrig | Ref_Storage | Freezer |  | Appl-ESFrzr |  |  |  |  | Frzr-Up-ManDef_Large-Code | Frzr-Up-ManDef_Large-Tier2 | Available |  | 0 | 0 |  | RobNc |  | Appl-ESFrzr |  | None | 2020-01-01 | [6 empty] | Standard |  | 1 | 1 | 0 | Deemed Ex Ante Team |  |  |  | Updated to indicate claim/filing status
2020 | RE-Frzr-Up-ManDef_Med-Tier1 | Upright freezers with manual defrost, Size Range: Medium (13-16 cu ft), Energy Star (10% less than Code Maximum) | DEER2020 | D20 v1 | 2020-11-24 16:30 | Res-Frzr-dKWH-Cond | DEER | Scaled | Delta | 34 | 52.4 | None |  | 0 |  | 1 | Res | Any | AppPlug | Refrig | Ref_Storage | Freezer |  | Appl-ESFrzr |  |  |  |  | Frzr-Up-ManDef_Med-Code | Frzr-Up-ManDef_Med-Tier1 | Available |  | 0 | 0 |  | RobNc |  | Appl-ESFrzr |  | None | 2020-01-01 | [6 empty] | Standard |  | 1 | 1 | 0 | Deemed Ex Ante Team |  |  |  | Updated to indicate claim/filing status
2020 | RE-Frzr-Up-ManDef_Med-Tier2 | Upright freezers with manual defrost, Size Range: Medium (13-16 cu ft), 30% less than Code Maximum | DEER2020 | D20 v1 | 2020-11-24 16:30 | Res-Frzr-dKWH-Cond | DEER | Scaled | Delta | 101 | 156 | None |  | 0 |  | 1 | Res | Any | AppPlug | Refrig | Ref_Storage | Freezer |  | Appl-ESFrzr |  |  |  |  | Frzr-Up-ManDef_Med-Code | Frzr-Up-ManDef_Med-Tier2 | Available |  | 0 | 0 |  | RobNc |  | Appl-ESFrzr |  | None | 2020-01-01 | [6 empty] | Standard |  | 1 | 1 | 0 | Deemed Ex Ante Team |  |  |  | Updated to indicate claim/filing status
2020 | RE-Frzr-Up-ManDef_Small-Tier1 | Upright freezers with manual defrost, Size Range: Small (<13 cu ft.), Energy Star (10% less than Code Maximum) | DEER2020 | D20 v1 | 2020-11-24 16:30 | Res-Frzr-dKWH-Cond | DEER | Scaled | Delta | 30 | 46.2 | None |  | 0 |  | 1 | Res | Any | AppPlug | Refrig | Ref_Storage | Freezer |  | Appl-ESFrzr |  |  |  |  | Frzr-Up-ManDef_Small-Code | Frzr-Up-ManDef_Small-Tier1 | Available |  | 0 | 0 |  | RobNc |  | Appl-ESFrzr |  | None | 2020-01-01 | [6 empty] | Standard |  | 1 | 1 | 0 | Deemed Ex Ante Team |  |  |  | Updated to indicate claim/filing status
2020 | RE-Frzr-Up-ManDef_Small-Tier2 | Upright freezers with manual defrost, Size Range: Small (<13 cu ft.), 30% less than Code Maximum | DEER2020 | D20 v1 | 2020-11-24 16:30 | Res-Frzr-dKWH-Cond | DEER | Scaled | Delta | 91 | 140 | None |  | 0 |  | 1 | Res | Any | AppPlug | Refrig | Ref_Storage | Freezer |  | Appl-ESFrzr |  |  |  |  | Frzr-Up-ManDef_Small-Code | Frzr-Up-ManDef_Small-Tier2 | Available |  | 0 | 0 |  | RobNc |  | Appl-ESFrzr |  | None | 2020-01-01 | [6 empty] | Standard |  | 1 | 1 | 0 | Deemed Ex Ante Team |  |  |  | Updated to indicate claim/filing status
2020 | RE-Frzr-Up-ManDef_WtdSize-Tier1 | Upright freezers with manual defrost, Size Range: Weighted Size, Energy Star (10% less than Code Maximum) | DEER2020 | D20 v1 | 2020-11-24 16:30 | Res-Frzr-dKWH-Cond | DEER | Scaled | Delta | 34 | 52.4 | None |  | 0 |  | 1 | Res | Any | AppPlug | Refrig | Ref_Storage | Freezer |  | Appl-ESFrzr |  |  |  |  | Frzr-Up-ManDef_WtdSize-Code | Frzr-Up-ManDef_WtdSize-Tier1 | Available |  | 0 | 0 |  | RobNc |  | Appl-ESFrzr |  | None | 2020-01-01 | [6 empty] | Standard |  | 1 | 1 | 0 | Deemed Ex Ante Team |  |  |  | Updated to indicate claim/filing status
2020 | RE-Frzr-Up-ManDef_WtdSize-Tier2 | Upright freezers with manual defrost, Size Range: Weighted Size, 30% less than Code Maximum | DEER2020 | D20 v1 | 2020-11-24 16:30 | Res-Frzr-dKWH-Cond | DEER | Scaled | Delta | 102 | 157 | None |  | 0 |  | 1 | Res | Any | AppPlug | Refrig | Ref_Storage | Freezer |  | Appl-ESFrzr |  |  |  |  | Frzr-Up-ManDef_WtdSize-Code | Frzr-Up-ManDef_WtdSize-Tier2 | Available |  | 0 | 0 |  | RobNc |  | Appl-ESFrzr |  | None | 2020-01-01 | [6 empty] | Standard |  | 1 | 1 | 0 | Deemed Ex Ante Team |  |  |  | Updated to indicate claim/filing status
2020 | RE-Frzr-Wtd-Tier1 | Weighted Freezer Type, Size Range: Weighted Size, Energy Star (10% less than Code Maximum) | DEER2020 | D20 v1 | 2020-11-24 16:30 | Res-Frzr-dKWH-Cond | DEER | Scaled | Delta | 37 | 49.7 | None |  | 0 |  | 1 | Res | Any | AppPlug | Refrig | Ref_Storage | Freezer |  | Appl-ESFrzr |  |  |  |  | Frzr-Wtd-Code | Frzr-Wtd-Tier1 | Available |  | 0 | 0 |  | RobNc |  | Appl-ESFrzr |  | None | 2020-01-01 | [6 empty] | Standard |  | 1 | 1 | 0 | Deemed Ex Ante Team |  |  |  | Updated to indicate claim/filing status
2020 | RE-Frzr-Wtd-Tier2 | Weighted Freezer Type, Size Range: Weighted Size, 30% less than Code Maximum | DEER2020 | D20 v1 | 2020-11-24 16:30 | Res-Frzr-dKWH-Cond | DEER | Scaled | Delta | 110 | 148 | None |  | 0 |  | 1 | Res | Any | AppPlug | Refrig | Ref_Storage | Freezer |  | Appl-ESFrzr |  |  |  |  | Frzr-Wtd-Code | Frzr-Wtd-Tier2 | Available |  | 0 | 0 |  | RobNc |  | Appl-ESFrzr |  | None | 2020-01-01 | [6 empty] | Standard |  | 1 | 1 | 0 | Deemed Ex Ante Team |  |  |  | Updated to indicate claim/filing status
2020 | RE-HV-RefChrg-Dec-NTXV-typ | Decrease Refrigerant Charge - System with No thermal expansion valve (TXV) - Typical (8% rated charge) | DEER2020 | D20v2 | 2022-03-16 13:02 | RE-HV-RefChrg-Dec-NTXV-typ | DEER | Standard | None | 0 | 0 | None |  | 0 |  | 0 | Res | Any | HVAC | SpaceCool | dxAC_equip | spltSEER |  | HV-RefChrg | Typical refrigerant overcharged state for a system with No TXV | rated refrigerant charge | rated refrigerant charge, system has no TXV |  |  |  | Available |  | 0 | 0 |  | Retro |  | HV-RefChrg |  | None | 2020-01-01 | 2022-12-31 | [5 empty] | Standard |  | 1 | 1 | 0 | Deemed Ex Ante Team |  |  |  | Updated to indicate claim/filing status
2020 | RE-HV-RefChrg-Dec-TXV-typ | Decrease Refrigerant Charge - System with thermal expansion valve (TXV) - Typical (8% rated charge) | DEER2020 | D20v2 | 2022-03-16 13:02 | RE-HV-RefChrg-Dec-TXV-typ | DEER | Standard | None | 0 | 0 | None |  | 0 |  | 0 | Res | Any | HVAC | SpaceCool | dxAC_equip | spltSEER |  | HV-RefChrg | Typical refrigerant overcharged state for a system with TXV | rated refrigerant charge | rated refrigerant charge, system has TXV |  |  |  | Available |  | 0 | 0 |  | Retro |  | HV-RefChrg |  | None | 2020-01-01 | 2022-12-31 | [5 empty] | Standard |  | 1 | 1 | 0 | Deemed Ex Ante Team |  |  |  | Updated to indicate claim/filing status
2020 | RE-HV-RefChrg-Inc-NoTXV-typ | Increase Refrigerant Charge - System with No thermal expansion valve (TXV) - Typical (8% rated charge) | DEER2020 | D20v1 | 2022-03-16 13:02 | RE-HV-RefChrg-Inc-NTXV-typ | DEER | Standard | None |  |  | None |  | 0 |  | 0 | Res | Any | HVAC | SpaceCool | dxAC_equip | spltSEER |  | HV-RefChrg | Typical refrigerant undercharged state for a system with No TXV | rated refrigerant charge | rated refrigerant charge, system has no TXV |  |  |  | Available |  | 0 | 0 |  | Retro |  | HV-RefChrg |  | None | 2020-01-01 | 2022-12-31 | [5 empty] | Standard |  | 1 | 1 | 0 | Deemed Ex Ante Team |  |  |  | Updated to indicate claim/filing status
2020 | RE-HV-RefChrg-Inc-NTXV-16pct | Increase Refrigerant Charge - System with No thermal expansion valve (TXV) - (16% rated charge) | DEER2020 | D20v2 | 2022-03-16 13:02 | RE-HV-RefChrg-Inc-NTXV-16pct | DEER | Standard | None | 0 | 0 | None |  | 0 |  | 0 | Res | Any | HVAC | SpaceCool | dxAC_equip | spltSEER |  | HV-RefChrg | refrigerant undercharged state (16% uindercharged) for a system with No TXV | rated refrigerant charge | rated refrigerant charge, system has no TXV |  |  |  | Available |  | 0 | 0 |  | Retro |  | HV-RefChrg |  | None | 2020-01-01 | 2022-12-31 | [5 empty] | Standard |  | 1 | 1 | 0 | Deemed Ex Ante Team |  |  |  | Updated to indicate claim/filing status
2020 | RE-HV-RefChrg-Inc-NTXV-4pct | Increase Refrigerant Charge - System with No thermal expansion valve (TXV) - (4% rated charge) | DEER2020 | D20v2 | 2022-03-16 13:02 | RE-HV-RefChrg-Inc-NTXV-4pct | DEER | Standard | None | 0 | 0 | None |  | 0 |  | 0 | Res | Any | HVAC | SpaceCool | dxAC_equip | spltSEER |  | HV-RefChrg | refrigerant undercharged state (4% uindercharged) for a system with No TXV | rated refrigerant charge | rated refrigerant charge, system has no TXV |  |  |  | Available |  | 0 | 0 |  | Retro |  | HV-RefChrg |  | None | 2020-01-01 | 2022-12-31 | [5 empty] | Standard |  | 1 | 1 | 0 | Deemed Ex Ante Team |  |  |  | Updated to indicate claim/filing status
2020 | RE-HV-RefChrg-Inc-TXV-16pct | Increase Refrigerant Charge - System with thermal expansion valve (TXV) - (16% rated charge) | DEER2020 | D20v2 | 2022-03-16 13:02 | RE-HV-RefChrg-Inc-TXV-16pct | DEER | Standard | None | 0 | 0 | None |  | 0 |  | 0 | Res | Any | HVAC | SpaceCool | dxAC_equip | spltSEER |  | HV-RefChrg | refrigerant undercharged state (16% uindercharged) for a system with TXV | rated refrigerant charge | rated refrigerant charge, system has TXV |  |  |  | Available |  | 0 | 0 |  | Retro |  | HV-RefChrg |  | None | 2020-01-01 | 2022-12-31 | [5 empty] | Standard |  | 1 | 1 | 0 | Deemed Ex Ante Team |  |  |  | Updated to indicate claim/filing status
2020 | RE-HV-RefChrg-Inc-TXV-4pct | Increase Refrigerant Charge - System with thermal expansion valve (TXV) - (4% rated charge) | DEER2020 | D20v2 | 2022-03-16 13:02 | RE-HV-RefChrg-Inc-TXV-4pct | DEER | Standard | None | 0 | 0 | None |  | 0 |  | 0 | Res | Any | HVAC | SpaceCool | dxAC_equip | spltSEER |  | HV-RefChrg | refrigerant undercharged state (4% uindercharged) for a system with TXV | rated refrigerant charge | rated refrigerant charge, system has TXV |  |  |  | Available |  | 0 | 0 |  | Retro |  | HV-RefChrg |  | None | 2020-01-01 | 2022-12-31 | [5 empty] | Standard |  | 1 | 1 | 0 | Deemed Ex Ante Team |  |  |  | Updated to indicate claim/filing status
2020 | RE-HV-RefChrg-Inc-TXV-typ | Increase Refrigerant Charge - System with thermal expansion valve (TXV) - Typical (8% rated charge) | DEER2020 | D20v2 | 2022-03-16 13:02 | RE-HV-RefChrg-Inc-TXV-typ | DEER | Standard | None | 0 | 0 | None |  | 0 |  | 0 | Res | Any | HVAC | SpaceCool | dxAC_equip | spltSEER |  | HV-RefChrg | Typical refrigerant undercharged state for a system with TXV | rated refrigerant charge | rated refrigerant charge, system has TXV |  |  |  | Available |  | 0 | 0 |  | Retro |  | HV-RefChrg |  | None | 2020-01-01 | 2022-12-31 | [5 empty] | Standard |  | 1 | 1 | 0 | Deemed Ex Ante Team |  |  |  | Updated to indicate claim/filing status
2020 | RE-HV-ResAC-45to65kBtuh-15S | Residential SEER-rated split Air Conditioners, Size Range: 45 - 65 kBTU/h, SEER = 15 (EER = 12.8), EIR = 0.232, Fan W/CFM = 0.25, one-speed fan | DEER2020 | D20v1 | 2020-11-24 16:30 | RE-HV-ResAC-ge45kBtuh-15S | DEER | Standard | None |  |  | None |  | 0 |  | 0 | Res | Any | HVAC | SpaceCool | dxAC_equip | spltSEER | dxAC-Res-Split-SEER-15.0 | HV-ResAC | Residential SEER-rated split Air Conditioners, 45-65 kBTU/h; pre-2001: mix of SEER 10 and SEER 13 units with an average SEER = 11.4, one-speed fan; post-2001: SEER = 13 (EER = 11.08), one-speed fan; 2014: SEER = 14 (EER = 12.17), one-speed fan | Residential SEER-rated split Air Conditioners, Size Range: 45 - 65 kBTU/h, SEER = 14 (EER = 11.8), EIR = 0.247, Fan W/CFM = 0.29, one-speed fan | Residential SEER-rated split Air Conditioners, Size Range: 45 - 65 kBTU/h, SEER = 15 (EER = 12.8), EIR = 0.232, Fan W/CFM = 0.25, one-speed fan |  | dxAC-Res-Split-45to65kBTUh-SEER-14.0 | dxAC-Res-Split-SEER-15.0 | Available |  | 0 | 0 |  | ErRobNc | dxAC-Res-Split-45to65kBTUh-SEER-14.0 | HV-ResAC |  | None | 2020-01-01 | [6 empty] | Standard |  | 1 | 1 | 0 | Deemed Ex Ante Team |  |  |  | Updated to indicate claim/filing status
2020 | RE-HV-ResAC-45to65kBtuh-16S | Residential SEER-rated split Air Conditioners, Size Range: 45 - 65 kBTU/h, SEER = 16 (EER = 12.5), EIR = 0.238, Fan W/CFM = 0.27, two-speed fan | DEER2020 | D20v1 | 2020-11-24 16:30 | RE-HV-ResAC-ge45kBtuh-16S | DEER | Standard | None |  |  | None |  | 0 |  | 0 | Res | Any | HVAC | SpaceCool | dxAC_equip | spltSEER | dxAC-Res-Split-SEER-16.0 | HV-ResAC | Residential SEER-rated split Air Conditioners, 45-65 kBTU/h; pre-2001: mix of SEER 10 and SEER 13 units with an average SEER = 11.4, one-speed fan; post-2001: SEER = 13 (EER = 11.08), one-speed fan; 2014: SEER = 14 (EER = 12.17), one-speed fan | Residential SEER-rated split Air Conditioners, Size Range: 45 - 65 kBTU/h, SEER = 14 (EER = 11.8), EIR = 0.247, Fan W/CFM = 0.29, one-speed fan | Residential SEER-rated split Air Conditioners, Size Range: 45 - 65 kBTU/h, SEER = 16 (EER = 12.5), EIR = 0.238, Fan W/CFM = 0.27, two-speed fan |  | dxAC-Res-Split-45to65kBTUh-SEER-14.0 | dxAC-Res-Split-SEER-16.0 | Available |  | 0 | 0 |  | ErRobNc | dxAC-Res-Split-45to65kBTUh-SEER-14.0 | HV-ResAC |  | None | 2020-01-01 | [6 empty] | Standard |  | 1 | 1 | 0 | Deemed Ex Ante Team |  |  |  | Updated to indicate claim/filing status
2020 | RE-HV-ResAC-45to65kBtuh-17S | Residential SEER-rated split Air Conditioners, Size Range: 45 - 65 kBTU/h, SEER = 17 (EER = 13.3), EIR = 0.223, Fan W/CFM = 0.27, two-speed fan | DEER2020 | D20v1 | 2020-11-24 16:30 | RE-HV-ResAC-ge45kBtuh-17S | DEER | Standard | None |  |  | None |  | 0 |  | 0 | Res | Any | HVAC | SpaceCool | dxAC_equip | spltSEER | dxAC-Res-Split-SEER-17.0 | HV-ResAC | Residential SEER-rated split Air Conditioners, 45-65 kBTU/h; pre-2001: mix of SEER 10 and SEER 13 units with an average SEER = 11.4, one-speed fan; post-2001: SEER = 13 (EER = 11.08), one-speed fan; 2014: SEER = 14 (EER = 12.17), one-speed fan | Residential SEER-rated split Air Conditioners, Size Range: 45 - 65 kBTU/h, SEER = 14 (EER = 11.8), EIR = 0.247, Fan W/CFM = 0.29, one-speed fan | Residential SEER-rated split Air Conditioners, Size Range: 45 - 65 kBTU/h, SEER = 17 (EER = 13.3), EIR = 0.223, Fan W/CFM = 0.27, two-speed fan |  | dxAC-Res-Split-45to65kBTUh-SEER-14.0 | dxAC-Res-Split-SEER-17.0 | Available |  | 0 | 0 |  | ErRobNc | dxAC-Res-Split-45to65kBTUh-SEER-14.0 | HV-ResAC |  | None | 2020-01-01 | [6 empty] | Standard |  | 1 | 1 | 0 | Deemed Ex Ante Team |  |  |  | Updated to indicate claim/filing status
2020 | RE-HV-ResAC-45to65kBtuh-18S | Residential SEER-rated split Air Conditioners, Size Range: 45 - 65 kBTU/h, SEER = 18 (EER = 14), EIR = 0.209, Fan W/CFM = 0.27, two-speed fan | DEER2020 | D20v1 | 2020-11-24 16:30 | RE-HV-ResAC-ge45kBtuh-18S | DEER | Standard | None |  |  | None |  | 0 |  | 0 | Res | Any | HVAC | SpaceCool | dxAC_equip | spltSEER | dxAC-Res-Split-SEER-18.0 | HV-ResAC | Residential SEER-rated split Air Conditioners, 45-65 kBTU/h; pre-2001: mix of SEER 10 and SEER 13 units with an average SEER = 11.4, one-speed fan; post-2001: SEER = 13 (EER = 11.08), one-speed fan; 2014: SEER = 14 (EER = 12.17), one-speed fan | Residential SEER-rated split Air Conditioners, Size Range: 45 - 65 kBTU/h, SEER = 14 (EER = 11.8), EIR = 0.247, Fan W/CFM = 0.29, one-speed fan | Residential SEER-rated split Air Conditioners, Size Range: 45 - 65 kBTU/h, SEER = 18 (EER = 14), EIR = 0.209, Fan W/CFM = 0.27, two-speed fan |  | dxAC-Res-Split-45to65kBTUh-SEER-14.0 | dxAC-Res-Split-SEER-18.0 | Available |  | 0 | 0 |  | ErRobNc | dxAC-Res-Split-45to65kBTUh-SEER-14.0 | HV-ResAC |  | None | 2020-01-01 | [6 empty] | Standard |  | 1 | 1 | 0 | Deemed Ex Ante Team |  |  |  | Updated to indicate claim/filing status
2020 | RE-HV-ResAC-45to65kBtuh-19S | Residential SEER-rated split Air Conditioners, Size Range: 45 - 65 kBTU/h, SEER = 19 (EER = 14.8), EIR = 0.201, Fan W/CFM = 0.23, two-speed fan | DEER2020 | D20v1 | 2020-11-24 16:30 | RE-HV-ResAC-ge45kBtuh-19S | DEER | Standard | None |  |  | None |  | 0 |  | 0 | Res | Any | HVAC | SpaceCool | dxAC_equip | spltSEER |  | HV-ResAC | Residential SEER-rated split Air Conditioners, 45-65 kBTU/h; pre-2001: mix of SEER 10 and SEER 13 units with an average SEER = 11.4, one-speed fan; post-2001: SEER = 13 (EER = 11.08), one-speed fan; 2014: SEER = 14 (EER = 12.17), one-speed fan | Residential SEER-rated split Air Conditioners, Size Range: 45 - 65 kBTU/h, SEER = 14 (EER = 11.8), EIR = 0.247, Fan W/CFM = 0.29, one-speed fan | Residential SEER-rated split Air Conditioners, Size Range: 45 - 65 kBTU/h, SEER = 19 (EER = 14.8), EIR = 0.201, Fan W/CFM = 0.23, two-speed fan |  | dxAC-Res-Split-45to65kBTUh-SEER-14.0 | dxAC-Res-Split-SEER-19.0 | Available |  | 0 | 0 |  | ErRobNc | dxAC-Res-Split-45to65kBTUh-SEER-14.0 | HV-ResAC |  | None | 2020-01-01 | [6 empty] | Standard |  | 1 | 1 | 0 | Deemed Ex Ante Team |  |  |  | Updated to indicate claim/filing status
2020 | RE-HV-ResAC-45to65kBtuh-20S | Residential SEER-rated split Air Conditioners, Size Range: 45 - 65 kBTU/h, SEER = 20 (EER = 15.6), EIR = 0.19, Fan W/CFM = 0.23, two-speed fan | DEER2020 | D20v1 | 2020-11-24 16:30 | RE-HV-ResAC-ge45kBtuh-20S | DEER | Standard | None |  |  | None |  | 0 |  | 0 | Res | Any | HVAC | SpaceCool | dxAC_equip | spltSEER |  | HV-ResAC | Residential SEER-rated split Air Conditioners, 45-65 kBTU/h; pre-2001: mix of SEER 10 and SEER 13 units with an average SEER = 11.4, one-speed fan; post-2001: SEER = 13 (EER = 11.08), one-speed fan; 2014: SEER = 14 (EER = 12.17), one-speed fan | Residential SEER-rated split Air Conditioners, Size Range: 45 - 65 kBTU/h, SEER = 14 (EER = 11.8), EIR = 0.247, Fan W/CFM = 0.29, one-speed fan | Residential SEER-rated split Air Conditioners, Size Range: 45 - 65 kBTU/h, SEER = 20 (EER = 15.6), EIR = 0.19, Fan W/CFM = 0.23, two-speed fan |  | dxAC-Res-Split-45to65kBTUh-SEER-14.0 | dxAC-Res-Split-SEER-20.0 | Available |  | 0 | 0 |  | ErRobNc | dxAC-Res-Split-45to65kBTUh-SEER-14.0 | HV-ResAC |  | None | 2020-01-01 | [6 empty] | Standard |  | 1 | 1 | 0 | Deemed Ex Ante Team |  |  |  | Updated to indicate claim/filing status
2020 | RE-HV-ResAC-45to65kBtuh-21S | Residential SEER-rated split Air Conditioners, Size Range: 45 - 65 kBTU/h, SEER = 21 (EER = 16.4), EIR = 0.18, Fan W/CFM = 0.23, two-speed fan | DEER2020 | D20v1 | 2020-11-24 16:30 | RE-HV-ResAC-ge45kBtuh-21S | DEER | Standard | None |  |  | None |  | 0 |  | 0 | Res | Any | HVAC | SpaceCool | dxAC_equip | spltSEER |  | HV-ResAC | Residential SEER-rated split Air Conditioners, 45-65 kBTU/h; pre-2001: mix of SEER 10 and SEER 13 units with an average SEER = 11.4, one-speed fan; post-2001: SEER = 13 (EER = 11.08), one-speed fan; 2014: SEER = 14 (EER = 12.17), one-speed fan | Residential SEER-rated split Air Conditioners, Size Range: 45 - 65 kBTU/h, SEER = 14 (EER = 11.8), EIR = 0.247, Fan W/CFM = 0.29, one-speed fan | Residential SEER-rated split Air Conditioners, Size Range: 45 - 65 kBTU/h, SEER = 21 (EER = 16.4), EIR = 0.18, Fan W/CFM = 0.23, two-speed fan |  | dxAC-Res-Split-45to65kBTUh-SEER-14.0 | dxAC-Res-Split-SEER-21.0 | Available |  | 0 | 0 |  | ErRobNc | dxAC-Res-Split-45to65kBTUh-SEER-14.0 | HV-ResAC |  | None | 2020-01-01 | [6 empty] | Standard |  | 1 | 1 | 0 | Deemed Ex Ante Team |  |  |  | Updated to indicate claim/filing status
2020 | RE-HV-ResAC-lt45kBtuh-15S | Residential SEER-rated split Air Conditioners, Size Range: 18 - 45 kBTU/h, SEER = 15 (EER = 12.8), EIR = 0.232, Fan W/CFM = 0.25, one-speed fan | DEER2020 | D20v1 | 2020-11-24 16:30 | RE-HV-ResAC-lt45kBtuh-15S | DEER | Standard | None |  |  | None |  | 0 |  | 0 | Res | Any | HVAC | SpaceCool | dxAC_equip | spltSEER | dxAC-Res-Split-SEER-15.0 | HV-ResAC | Residential SEER-rated split Air Conditioners, 18-45 kBTU/h; pre-2001: mix of SEER 10 and SEER 13 units with an average SEER = 11.4, one-speed fan; post-2001: SEER = 13 (EER = 11.08), one-speed fan; 2014: SEER = 14 (EER = 12.17), one-speed fan | Residential SEER-rated split Air Conditioners, Size Range: 18 - 45 kBTU/h, SEER = 14 (EER = 12.2), EIR = 0.239, Fan W/CFM = 0.29, one-speed fan | Residential SEER-rated split Air Conditioners, Size Range: 18 - 45 kBTU/h, SEER = 15 (EER = 12.8), EIR = 0.232, Fan W/CFM = 0.25, one-speed fan |  | dxAC-Res-Split-lt45kBTUh-SEER-14.0 | dxAC-Res-Split-SEER-15.0 | Available |  | 0 | 0 |  | ErRobNc | dxAC-Res-Split-lt45kBTUh-SEER-14.0 | HV-ResAC |  | None | 2020-01-01 | [6 empty] | Standard |  | 1 | 1 | 0 | Deemed Ex Ante Team |  |  |  | Updated to indicate claim/filing status
2020 | RE-HV-ResAC-lt45kBtuh-16S | Residential SEER-rated split Air Conditioners, Size Range: 18 - 45 kBTU/h, SEER = 16 (EER = 12.5), EIR = 0.238, Fan W/CFM = 0.27, two-speed fan | DEER2020 | D20v1 | 2020-11-24 16:30 | RE-HV-ResAC-lt45kBtuh-16S | DEER | Standard | None |  |  | None |  | 0 |  | 0 | Res | Any | HVAC | SpaceCool | dxAC_equip | spltSEER | dxAC-Res-Split-SEER-16.0 | HV-ResAC | Residential SEER-rated split Air Conditioners, 18-45 kBTU/h; pre-2001: mix of SEER 10 and SEER 13 units with an average SEER = 11.4, one-speed fan; post-2001: SEER = 13 (EER = 11.08), one-speed fan; 2014: SEER = 14 (EER = 12.17), one-speed fan | Residential SEER-rated split Air Conditioners, Size Range: 18 - 45 kBTU/h, SEER = 14 (EER = 12.2), EIR = 0.239, Fan W/CFM = 0.29, one-speed fan | Residential SEER-rated split Air Conditioners, Size Range: 18 - 45 kBTU/h, SEER = 16 (EER = 12.5), EIR = 0.238, Fan W/CFM = 0.27, two-speed fan |  | dxAC-Res-Split-lt45kBTUh-SEER-14.0 | dxAC-Res-Split-SEER-16.0 | Available |  | 0 | 0 |  | ErRobNc | dxAC-Res-Split-lt45kBTUh-SEER-14.0 | HV-ResAC |  | None | 2020-01-01 | [6 empty] | Standard |  | 1 | 1 | 0 | Deemed Ex Ante Team |  |  |  | Updated to indicate claim/filing status
2020 | RE-HV-ResAC-lt45kBtuh-17S | Residential SEER-rated split Air Conditioners, Size Range: 18 - 45 kBTU/h, SEER = 17 (EER = 13.3), EIR = 0.223, Fan W/CFM = 0.27, two-speed fan | DEER2020 | D20v1 | 2020-11-24 16:30 | RE-HV-ResAC-lt45kBtuh-17S | DEER | Standard | None |  |  | None |  | 0 |  | 0 | Res | Any | HVAC | SpaceCool | dxAC_equip | spltSEER | dxAC-Res-Split-SEER-17.0 | HV-ResAC | Residential SEER-rated split Air Conditioners, 18-45 kBTU/h; pre-2001: mix of SEER 10 and SEER 13 units with an average SEER = 11.4, one-speed fan; post-2001: SEER = 13 (EER = 11.08), one-speed fan; 2014: SEER = 14 (EER = 12.17), one-speed fan | Residential SEER-rated split Air Conditioners, Size Range: 18 - 45 kBTU/h, SEER = 14 (EER = 12.2), EIR = 0.239, Fan W/CFM = 0.29, one-speed fan | Residential SEER-rated split Air Conditioners, Size Range: 18 - 45 kBTU/h, SEER = 17 (EER = 13.3), EIR = 0.223, Fan W/CFM = 0.27, two-speed fan |  | dxAC-Res-Split-lt45kBTUh-SEER-14.0 | dxAC-Res-Split-SEER-17.0 | Available |  | 0 | 0 |  | ErRobNc | dxAC-Res-Split-lt45kBTUh-SEER-14.0 | HV-ResAC |  | None | 2020-01-01 | [6 empty] | Standard |  | 1 | 1 | 0 | Deemed Ex Ante Team |  |  |  | Updated to indicate claim/filing status
2020 | RE-HV-ResAC-lt45kBtuh-18S | Residential SEER-rated split Air Conditioners, Size Range: 18 - 45 kBTU/h, SEER = 18 (EER = 14), EIR = 0.209, Fan W/CFM = 0.27, two-speed fan | DEER2020 | D20v1 | 2020-11-24 16:30 | RE-HV-ResAC-lt45kBtuh-18S | DEER | Standard | None |  |  | None |  | 0 |  | 0 | Res | Any | HVAC | SpaceCool | dxAC_equip | spltSEER | dxAC-Res-Split-SEER-18.0 | HV-ResAC | Residential SEER-rated split Air Conditioners, 18-45 kBTU/h; pre-2001: mix of SEER 10 and SEER 13 units with an average SEER = 11.4, one-speed fan; post-2001: SEER = 13 (EER = 11.08), one-speed fan; 2014: SEER = 14 (EER = 12.17), one-speed fan | Residential SEER-rated split Air Conditioners, Size Range: 18 - 45 kBTU/h, SEER = 14 (EER = 12.2), EIR = 0.239, Fan W/CFM = 0.29, one-speed fan | Residential SEER-rated split Air Conditioners, Size Range: 18 - 45 kBTU/h, SEER = 18 (EER = 14), EIR = 0.209, Fan W/CFM = 0.27, two-speed fan |  | dxAC-Res-Split-lt45kBTUh-SEER-14.0 | dxAC-Res-Split-SEER-18.0 | Available |  | 0 | 0 |  | ErRobNc | dxAC-Res-Split-lt45kBTUh-SEER-14.0 | HV-ResAC |  | None | 2020-01-01 | [6 empty] | Standard |  | 1 | 1 | 0 | Deemed Ex Ante Team |  |  |  | Updated to indicate claim/filing status
2020 | RE-HV-ResAC-lt45kBtuh-19S | Residential SEER-rated split Air Conditioners, Size Range: 18 - 45 kBTU/h, SEER = 19 (EER = 14.8), EIR = 0.201, Fan W/CFM = 0.23, two-speed fan | DEER2020 | D20v1 | 2020-11-24 16:30 | RE-HV-ResAC-lt45kBtuh-19S | DEER | Standard | None |  |  | None |  | 0 |  | 0 | Res | Any | HVAC | SpaceCool | dxAC_equip | spltSEER |  | HV-ResAC | Residential SEER-rated split Air Conditioners, 18-45 kBTU/h; pre-2001: mix of SEER 10 and SEER 13 units with an average SEER = 11.4, one-speed fan; post-2001: SEER = 13 (EER = 11.08), one-speed fan; 2014: SEER = 14 (EER = 12.17), one-speed fan | Residential SEER-rated split Air Conditioners, Size Range: 18 - 45 kBTU/h, SEER = 14 (EER = 12.2), EIR = 0.239, Fan W/CFM = 0.29, one-speed fan | Residential SEER-rated split Air Conditioners, Size Range: 18 - 45 kBTU/h, SEER = 19 (EER = 14.8), EIR = 0.201, Fan W/CFM = 0.23, two-speed fan |  | dxAC-Res-Split-lt45kBTUh-SEER-14.0 | dxAC-Res-Split-SEER-19.0 | Available |  | 0 | 0 |  | ErRobNc | dxAC-Res-Split-lt45kBTUh-SEER-14.0 | HV-ResAC |  | None | 2020-01-01 | [6 empty] | Standard |  | 1 | 1 | 0 | Deemed Ex Ante Team |  |  |  | Updated to indicate claim/filing status
2020 | RE-HV-ResAC-lt45kBtuh-20S | Residential SEER-rated split Air Conditioners, Size Range: 18 - 45 kBTU/h, SEER = 20 (EER = 15.6), EIR = 0.19, Fan W/CFM = 0.23, two-speed fan | DEER2020 | D20v1 | 2020-11-24 16:30 | RE-HV-ResAC-lt45kBtuh-20S | DEER | Standard | None |  |  | None |  | 0 |  | 0 | Res | Any | HVAC | SpaceCool | dxAC_equip | spltSEER |  | HV-ResAC | Residential SEER-rated split Air Conditioners, 18-45 kBTU/h; pre-2001: mix of SEER 10 and SEER 13 units with an average SEER = 11.4, one-speed fan; post-2001: SEER = 13 (EER = 11.08), one-speed fan; 2014: SEER = 14 (EER = 12.17), one-speed fan | Residential SEER-rated split Air Conditioners, Size Range: 18 - 45 kBTU/h, SEER = 14 (EER = 12.2), EIR = 0.239, Fan W/CFM = 0.29, one-speed fan | Residential SEER-rated split Air Conditioners, Size Range: 18 - 45 kBTU/h, SEER = 20 (EER = 15.6), EIR = 0.19, Fan W/CFM = 0.23, two-speed fan |  | dxAC-Res-Split-lt45kBTUh-SEER-14.0 | dxAC-Res-Split-SEER-20.0 | Available |  | 0 | 0 |  | ErRobNc | dxAC-Res-Split-lt45kBTUh-SEER-14.0 | HV-ResAC |  | None | 2020-01-01 | [6 empty] | Standard |  | 1 | 1 | 0 | Deemed Ex Ante Team |  |  |  | Updated to indicate claim/filing status
2020 | RE-HV-ResAC-lt45kBtuh-21S | Residential SEER-rated split Air Conditioners, Size Range: 18 - 45 kBTU/h, SEER = 21 (EER = 16.4), EIR = 0.18, Fan W/CFM = 0.23, two-speed fan | DEER2020 | D20v1 | 2020-11-24 16:30 | RE-HV-ResAC-lt45kBtuh-21S | DEER | Standard | None |  |  | None |  | 0 |  | 0 | Res | Any | HVAC | SpaceCool | dxAC_equip | spltSEER |  | HV-ResAC | Residential SEER-rated split Air Conditioners, 18-45 kBTU/h; pre-2001: mix of SEER 10 and SEER 13 units with an average SEER = 11.4, one-speed fan; post-2001: SEER = 13 (EER = 11.08), one-speed fan; 2014: SEER = 14 (EER = 12.17), one-speed fan | Residential SEER-rated split Air Conditioners, Size Range: 18 - 45 kBTU/h, SEER = 14 (EER = 12.2), EIR = 0.239, Fan W/CFM = 0.29, one-speed fan | Residential SEER-rated split Air Conditioners, Size Range: 18 - 45 kBTU/h, SEER = 21 (EER = 16.4), EIR = 0.18, Fan W/CFM = 0.23, two-speed fan |  | dxAC-Res-Split-lt45kBTUh-SEER-14.0 | dxAC-Res-Split-SEER-21.0 | Available |  | 0 | 0 |  | ErRobNc | dxAC-Res-Split-lt45kBTUh-SEER-14.0 | HV-ResAC |  | None | 2020-01-01 | [6 empty] | Standard |  | 1 | 1 | 0 | Deemed Ex Ante Team |  |  |  | Updated to indicate claim/filing status
2020 | RE-HV-ResEvapAC-45to65kBtuh-17p4S | Residential SEER-rated split Heat Pumps, SEER = 17 (EER = 13.3), HSPF = 9.4 (COP = 3.74), EIR = 0.223, Fan W/CFM = 0.27, two-speed fan | DEER2020 | D20v1 | 2020-11-24 16:30 | RE-HV-ResEvapAC-ge45kBtuh-17p4S | DEER | Standard | None |  |  | None |  | 0 |  | 0 | Res | Any | HVAC | SpaceCool | dxAC_equip | spltSEER | dxHP-Res-Split-SEER-17.0 | HV-ResAC | Residential SEER-rated split Air Conditioners, 18-65 kBTU/h; pre-2001: SEER = 10 (EER = 8.52), one-speed fan; post-2001: SEER = 13 (EER = 11.08), one-speed fan; 2014: SEER = 14 (EER = 11.82), one-speed fan | Residential SEER-rated split Air Conditioners, Size Range: 45 - 65 kBTU/h, SEER = 14 (EER = 11.8), EIR = 0.247, Fan W/CFM = 0.29, one-speed fan | Residential SEER-rated split Heat Pumps, SEER = 17 (EER = 13.3), HSPF = 9.4 (COP = 3.74), EIR = 0.223, Fan W/CFM = 0.27, two-speed fan |  | dxAC-Res-Split-45to65kBTUh-SEER-14.0 | dxHP-Res-Split-SEER-17.0 | Available |  | 0 | 0 |  | ErRobNc | dxAC-Res-Split-45to65kBTUh-SEER-14.0 | HV-ResAC |  | None | 2020-01-01 | [6 empty] | Standard |  | 1 | 1 | 0 | Deemed Ex Ante Team |  |  |  | Updated to indicate claim/filing status
2020 | RE-HV-ResEvapAC-lt45kBtuh-17p4S | Residential SEER-rated split Air Conditioners, Size Range: 18 - 45 kBTU/h, SEER = 17.4, one-speed fan, evaporative cooled condenser | DEER2020 | D20v1 | 2020-11-24 16:30 | RE-HV-ResEvapAC-lt45kBtuh-17p4S | DEER | Standard | None |  |  | None |  | 0 |  | 0 | Res | Any | HVAC | SpaceCool | dxAC_equip | spltSEER |  | HV-ResAC | Residential SEER-rated split Air Conditioners, 18-65 kBTU/h; pre-2001: SEER = 10 (EER = 8.52), one-speed fan; post-2001: SEER = 13 (EER = 11.08), one-speed fan; 2014: SEER = 14 (EER = 12.17), one-speed fan | Residential SEER-rated split Air Conditioners, Size Range: 18 - 45 kBTU/h, SEER = 14 (EER = 12.2), EIR = 0.239, Fan W/CFM = 0.29, one-speed fan | Residential SEER-rated split Air Conditioners, Size Range: 18 - 45 kBTU/h, SEER = 17.4, one-speed fan, evaporative cooled condenser |  | dxAC-Res-Split-lt45kBTUh-SEER-14.0 | dxAC-Res-EvapAC-SEER-17.4 | Available |  | 0 | 0 |  | ErRobNc | dxAC-Res-Split-lt45kBTUh-SEER-14.0 | HV-ResAC |  | None | 2020-01-01 | [6 empty] | Standard |  | 1 | 1 | 0 | Deemed Ex Ante Team |  |  |  | Updated to indicate claim/filing status
2020 | RE-HV-ResHP-15p0S-8p7H | Residential SEER-rated split Heat Pumps, SEER = 15 (EER = 12.8), HSPF = 8.7 (COP = 3.68), EIR = 0.232, Fan W/CFM = 0.25, one-speed fan | DEER2020 | D20v1 | 2020-11-24 16:30 | RE-HV-ResHP-15S-8.7H | DEER | Standard | None |  |  | None |  | 0 |  | 0 | Res | Any | HVAC | HeatCool | dxHP_equip | spltSEER | dxHP-Res-Split-SEER-15.0 | HVAC-airHP | Res SEER-Rated Splt HP, 7.1-3.01 kBTU/h; pre-2001: SEER = 10 (HSPF = 7.1), one-speed fan; post-2001: SEER = 13 (HSPF = 8.2), one-speed fan; 2014: SEER = 14 (HSPF = 8.2), one-speed fan | Residential SEER-rated split Heat Pumps, SEER = 14 (EER = 11.9), HSPF = 8.2 (COP = 3.48), EIR = 0.245, Fan W/CFM = 0.29, one-speed fan | Residential SEER-rated split Heat Pumps, SEER = 15 (EER = 12.8), HSPF = 8.7 (COP = 3.68), EIR = 0.232, Fan W/CFM = 0.25, one-speed fan |  | dxHP-Res-Split-SEER-14.0 | dxHP-Res-Split-SEER-15.0 | Available |  | 0 | 0 |  | ErRobNc | dxHP-Res-Split-SEER-14.0 | HVAC-airHP |  | None | 2020-01-01 | [6 empty] | Standard |  | 1 | 1 | 0 | Deemed Ex Ante Team |  |  |  | Updated to indicate claim/filing status
2020 | RE-HV-ResHP-16p0S-9p0H | Residential SEER-rated split Heat Pumps, SEER = 16 (EER = 12.5), HSPF = 9 (COP = 3.57), EIR = 0.238, Fan W/CFM = 0.27, two-speed fan | DEER2020 | D20v1 | 2020-11-24 16:30 | RE-HV-ResHP-16S-9H | DEER | Standard | None |  |  | None |  | 0 |  | 0 | Res | Any | HVAC | HeatCool | dxHP_equip | spltSEER | dxHP-Res-Split-SEER-16.0 | HVAC-airHP | Res SEER-Rated Splt HP, 7.1-3.01 kBTU/h; pre-2001: SEER = 10 (HSPF = 7.1), one-speed fan; post-2001: SEER = 13 (HSPF = 8.2), one-speed fan; 2014: SEER = 14 (HSPF = 8.2), one-speed fan | Residential SEER-rated split Heat Pumps, SEER = 14 (EER = 11.9), HSPF = 8.2 (COP = 3.48), EIR = 0.245, Fan W/CFM = 0.29, one-speed fan | Residential SEER-rated split Heat Pumps, SEER = 16 (EER = 12.5), HSPF = 9 (COP = 3.57), EIR = 0.238, Fan W/CFM = 0.27, two-speed fan |  | dxHP-Res-Split-SEER-14.0 | dxHP-Res-Split-SEER-16.0 | Available |  | 0 | 0 |  | ErRobNc | dxHP-Res-Split-SEER-14.0 | HVAC-airHP |  | None | 2020-01-01 | [6 empty] | Standard |  | 1 | 1 | 0 | Deemed Ex Ante Team |  |  |  | Updated to indicate claim/filing status
2020 | RE-HV-ResHP-17p0S-9p4H | Residential SEER-rated split Heat Pumps, SEER = 17 (EER = 13.3), HSPF = 9.4 (COP = 3.74), EIR = 0.223, Fan W/CFM = 0.27, two-speed fan | DEER2020 | D20v1 | 2020-11-24 16:30 | RE-HV-ResHP-17S-9.4H | DEER | Standard | None |  |  | None |  | 0 |  | 0 | Res | Any | HVAC | HeatCool | dxHP_equip | spltSEER | dxHP-Res-Split-SEER-17.0 | HVAC-airHP | Res SEER-Rated Splt HP, 7.1-3.01 kBTU/h; pre-2001: SEER = 10 (HSPF = 7.1), one-speed fan; post-2001: SEER = 13 (HSPF = 8.2), one-speed fan; 2014: SEER = 14 (HSPF = 8.2), one-speed fan | Residential SEER-rated split Heat Pumps, SEER = 14 (EER = 11.9), HSPF = 8.2 (COP = 3.48), EIR = 0.245, Fan W/CFM = 0.29, one-speed fan | Residential SEER-rated split Heat Pumps, SEER = 17 (EER = 13.3), HSPF = 9.4 (COP = 3.74), EIR = 0.223, Fan W/CFM = 0.27, two-speed fan |  | dxHP-Res-Split-SEER-14.0 | dxHP-Res-Split-SEER-17.0 | Available |  | 0 | 0 |  | ErRobNc | dxHP-Res-Split-SEER-14.0 | HVAC-airHP |  | None | 2020-01-01 | [6 empty] | Standard |  | 1 | 1 | 0 | Deemed Ex Ante Team |  |  |  | Updated to indicate claim/filing status
2020 | RE-HV-ResHP-18p0S-9p7H | Residential SEER-rated split Heat Pumps, SEER = 18 (EER = 14), HSPF = 9.7 (COP = 3.86), EIR = 0.209, Fan W/CFM = 0.27, two-speed fan | DEER2020 | D20v1 | 2020-11-24 16:30 | RE-HV-ResHP-18S-9.7H | DEER | Standard | None |  |  | None |  | 0 |  | 0 | Res | Any | HVAC | HeatCool | dxHP_equip | spltSEER | dxHP-Res-Split-SEER-18.0 | HVAC-airHP | Res SEER-Rated Splt HP, 7.1-3.01 kBTU/h; pre-2001: SEER = 10 (HSPF = 7.1), one-speed fan; post-2001: SEER = 13 (HSPF = 8.2), one-speed fan; 2014: SEER = 14 (HSPF = 8.2), one-speed fan | Residential SEER-rated split Heat Pumps, SEER = 14 (EER = 11.9), HSPF = 8.2 (COP = 3.48), EIR = 0.245, Fan W/CFM = 0.29, one-speed fan | Residential SEER-rated split Heat Pumps, SEER = 18 (EER = 14), HSPF = 9.7 (COP = 3.86), EIR = 0.209, Fan W/CFM = 0.27, two-speed fan |  | dxHP-Res-Split-SEER-14.0 | dxHP-Res-Split-SEER-18.0 | Available |  | 0 | 0 |  | ErRobNc | dxHP-Res-Split-SEER-14.0 | HVAC-airHP |  | None | 2020-01-01 | [6 empty] | Standard |  | 1 | 1 | 0 | Deemed Ex Ante Team |  |  |  | Updated to indicate claim/filing status
2020 | RE-Refg-All_CmpMini-Tier1 | All-refrigerators - automatic defrost (Refrigerator with no separate freezer storage), Size Range: compact (5-7 cu. ft.), Energy Star (10% less than Code Maximum) | DEER2020 | D20 v1 | 2020-11-24 16:30 | Res-Refg-dKWH-Cond | DEER | Scaled | Delta | 27 | 31.9 | None |  | 0 |  | 1 | Res | Any | AppPlug | Refrig | Ref_Storage | RefrigFrz |  | Appl-ESRefg |  |  |  |  | Refg-All_CmpMini-Code | Refg-All_CmpMini-Tier1 | Available |  | 0 | 0 |  | RobNc |  | Appl-ESRefg |  | None | 2020-01-01 | [6 empty] | Standard |  | 1 | 1 | 0 | Deemed Ex Ante Team |  |  |  | Updated to indicate claim/filing status
2020 | RE-Refg-All_CmpMini-Tier2 | All-refrigerators - automatic defrost (Refrigerator with no separate freezer storage), Size Range: compact (5-7 cu. ft.), 30% less than Code Maximum | DEER2020 | D20 v1 | 2020-11-24 16:30 | Res-Refg-dKWH-Cond | DEER | Scaled | Delta | 80 | 94.4 | None |  | 0 |  | 1 | Res | Any | AppPlug | Refrig | Ref_Storage | RefrigFrz |  | Appl-ESRefg |  |  |  |  | Refg-All_CmpMini-Code | Refg-All_CmpMini-Tier2 | Available |  | 0 | 0 |  | RobNc |  | Appl-ESRefg |  | None | 2020-01-01 | [6 empty] | Standard |  | 1 | 1 | 0 | Deemed Ex Ante Team |  |  |  | Updated to indicate claim/filing status
2020 | RE-Refg-All_CmpSml-Tier1 | All-refrigerators - automatic defrost (Refrigerator with no separate freezer storage), Size Range: compact mini (<5 cu. ft.), Energy Star (10% less than Code Maximum) | DEER2020 | D20 v1 | 2020-11-24 16:30 | Res-Refg-dKWH-Cond | DEER | Scaled | Delta | 24 | 28.3 | None |  | 0 |  | 1 | Res | Any | AppPlug | Refrig | Ref_Storage | RefrigFrz |  | Appl-ESRefg |  |  |  |  | Refg-All_CmpSml-Code | Refg-All_CmpSml-Tier1 | Available |  | 0 | 0 |  | RobNc |  | Appl-ESRefg |  | None | 2020-01-01 | [6 empty] | Standard |  | 1 | 1 | 0 | Deemed Ex Ante Team |  |  |  | Updated to indicate claim/filing status
2020 | RE-Refg-All_CmpSml-Tier2 | All-refrigerators - automatic defrost (Refrigerator with no separate freezer storage), Size Range: compact mini (<5 cu. ft.), 30% less than Code Maximum | DEER2020 | D20 v1 | 2020-11-24 16:30 | Res-Refg-dKWH-Cond | DEER | Scaled | Delta | 73 | 86.1 | None |  | 0 |  | 1 | Res | Any | AppPlug | Refrig | Ref_Storage | RefrigFrz |  | Appl-ESRefg |  |  |  |  | Refg-All_CmpSml-Code | Refg-All_CmpSml-Tier2 | Available |  | 0 | 0 |  | RobNc |  | Appl-ESRefg |  | None | 2020-01-01 | [6 empty] | Standard |  | 1 | 1 | 0 | Deemed Ex Ante Team |  |  |  | Updated to indicate claim/filing status
2020 | RE-Refg-All_Large-Tier1 | All-refrigerators - automatic defrost (Refrigerator with no separate freezer storage), Size Range: Large (21 to 23 cu. ft.), Energy Star (10% less than Code Maximum) | DEER2020 | D20 v1 | 2020-11-24 16:30 | Res-Refg-dKWH-Cond | DEER | Scaled | Delta | 36 | 42.5 | None |  | 0 |  | 1 | Res | Any | AppPlug | Refrig | Ref_Storage | RefrigFrz |  | Appl-ESRefg |  |  |  |  | Refg-All_Large-Code | Refg-All_Large-Tier1 | Available |  | 0 | 0 |  | RobNc |  | Appl-ESRefg |  | None | 2020-01-01 | [6 empty] | Standard |  | 1 | 1 | 0 | Deemed Ex Ante Team |  |  |  | Updated to indicate claim/filing status
2020 | RE-Refg-All_Large-Tier2 | All-refrigerators - automatic defrost (Refrigerator with no separate freezer storage), Size Range: Large (21 to 23 cu. ft.), 30% less than Code Maximum | DEER2020 | D20 v1 | 2020-11-24 16:30 | Res-Refg-dKWH-Cond | DEER | Scaled | Delta | 107 | 126 | None |  | 0 |  | 1 | Res | Any | AppPlug | Refrig | Ref_Storage | RefrigFrz |  | Appl-ESRefg |  |  |  |  | Refg-All_Large-Code | Refg-All_Large-Tier2 | Available |  | 0 | 0 |  | RobNc |  | Appl-ESRefg |  | None | 2020-01-01 | [6 empty] | Standard |  | 1 | 1 | 0 | Deemed Ex Ante Team |  |  |  | Updated to indicate claim/filing status
2020 | RE-Refg-All_Med-Tier1 | All-refrigerators - automatic defrost (Refrigerator with no separate freezer storage), Size Range: Medium (17 to 20 cu. ft.), Energy Star (10% less than Code Maximum) | DEER2020 | D20 v1 | 2020-11-24 16:30 | Res-Refg-dKWH-Cond | DEER | Scaled | Delta | 34 | 40.1 | None |  | 0 |  | 1 | Res | Any | AppPlug | Refrig | Ref_Storage | RefrigFrz |  | Appl-ESRefg |  |  |  |  | Refg-All_Med-Code | Refg-All_Med-Tier1 | Available |  | 0 | 0 |  | RobNc |  | Appl-ESRefg |  | None | 2020-01-01 | [6 empty] | Standard |  | 1 | 1 | 0 | Deemed Ex Ante Team |  |  |  | Updated to indicate claim/filing status
2020 | RE-Refg-All_Med-Tier2 | All-refrigerators - automatic defrost (Refrigerator with no separate freezer storage), Size Range: Medium (17 to 20 cu. ft.), 30% less than Code Maximum | DEER2020 | D20 v1 | 2020-11-24 16:30 | Res-Refg-dKWH-Cond | DEER | Scaled | Delta | 101 | 119 | None |  | 0 |  | 1 | Res | Any | AppPlug | Refrig | Ref_Storage | RefrigFrz |  | Appl-ESRefg |  |  |  |  | Refg-All_Med-Code | Refg-All_Med-Tier2 | Available |  | 0 | 0 |  | RobNc |  | Appl-ESRefg |  | None | 2020-01-01 | [6 empty] | Standard |  | 1 | 1 | 0 | Deemed Ex Ante Team |  |  |  | Updated to indicate claim/filing status
2020 | RE-Refg-All_Mini-Tier1 | All-refrigerators - automatic defrost (Refrigerator with no separate freezer storage), Size Range: Very Small (<13 cu. ft.), Energy Star (10% less than Code Maximum) | DEER2020 | D20 v1 | 2020-11-24 16:30 | Res-Refg-dKWH-Cond | DEER | Scaled | Delta | 28 | 33 | None |  | 0 |  | 1 | Res | Any | AppPlug | Refrig | Ref_Storage | RefrigFrz |  | Appl-ESRefg |  |  |  |  | Refg-All_Mini-Code | Refg-All_Mini-Tier1 | Available |  | 0 | 0 |  | RobNc |  | Appl-ESRefg |  | None | 2020-01-01 | [6 empty] | Standard |  | 1 | 1 | 0 | Deemed Ex Ante Team |  |  |  | Updated to indicate claim/filing status
2020 | RE-Refg-All_Mini-Tier2 | All-refrigerators - automatic defrost (Refrigerator with no separate freezer storage), Size Range: Very Small (<13 cu. ft.), 30% less than Code Maximum | DEER2020 | D20 v1 | 2020-11-24 16:30 | Res-Refg-dKWH-Cond | DEER | Scaled | Delta | 84 | 99.1 | None |  | 0 |  | 1 | Res | Any | AppPlug | Refrig | Ref_Storage | RefrigFrz |  | Appl-ESRefg |  |  |  |  | Refg-All_Mini-Code | Refg-All_Mini-Tier2 | Available |  | 0 | 0 |  | RobNc |  | Appl-ESRefg |  | None | 2020-01-01 | [6 empty] | Standard |  | 1 | 1 | 0 | Deemed Ex Ante Team |  |  |  | Updated to indicate claim/filing status
2020 | RE-Refg-All_Small-Tier1 | All-refrigerators - automatic defrost (Refrigerator with no separate freezer storage), Size Range: Small (13 to 16 cu. ft.), Energy Star (10% less than Code Maximum) | DEER2020 | D20 v1 | 2020-11-24 16:30 | Res-Refg-dKWH-Cond | DEER | Scaled | Delta | 31 | 36.6 | None |  | 0 |  | 1 | Res | Any | AppPlug | Refrig | Ref_Storage | RefrigFrz |  | Appl-ESRefg |  |  |  |  | Refg-All_Small-Code | Refg-All_Small-Tier1 | Available |  | 0 | 0 |  | RobNc |  | Appl-ESRefg |  | None | 2020-01-01 | [6 empty] | Standard |  | 1 | 1 | 0 | Deemed Ex Ante Team |  |  |  | Updated to indicate claim/filing status
2020 | RE-Refg-All_Small-Tier2 | All-refrigerators - automatic defrost (Refrigerator with no separate freezer storage), Size Range: Small (13 to 16 cu. ft.), 30% less than Code Maximum | DEER2020 | D20 v1 | 2020-11-24 16:30 | Res-Refg-dKWH-Cond | DEER | Scaled | Delta | 92 | 109 | None |  | 0 |  | 1 | Res | Any | AppPlug | Refrig | Ref_Storage | RefrigFrz |  | Appl-ESRefg |  |  |  |  | Refg-All_Small-Code | Refg-All_Small-Tier2 | Available |  | 0 | 0 |  | RobNc |  | Appl-ESRefg |  | None | 2020-01-01 | [6 empty] | Standard |  | 1 | 1 | 0 | Deemed Ex Ante Team |  |  |  | Updated to indicate claim/filing status
2020 | RE-Refg-All_VLarge-Tier1 | All-refrigerators - automatic defrost (Refrigerator with no separate freezer storage), Size Range: Very large (over 23 cu. ft.), Energy Star (10% less than Code Maximum) | DEER2020 | D20 v1 | 2020-11-24 16:30 | Res-Refg-dKWH-Cond | DEER | Scaled | Delta | 38 | 44.8 | None |  | 0 |  | 1 | Res | Any | AppPlug | Refrig | Ref_Storage | RefrigFrz |  | Appl-ESRefg |  |  |  |  | Refg-All_VLarge-Code | Refg-All_VLarge-Tier1 | Available |  | 0 | 0 |  | RobNc |  | Appl-ESRefg |  | None | 2020-01-01 | [6 empty] | Standard |  | 1 | 1 | 0 | Deemed Ex Ante Team |  |  |  | Updated to indicate claim/filing status
2020 | RE-Refg-All_VLarge-Tier2 | All-refrigerators - automatic defrost (Refrigerator with no separate freezer storage), Size Range: Very large (over 23 cu. ft.), 30% less than Code Maximum | DEER2020 | D20 v1 | 2020-11-24 16:30 | Res-Refg-dKWH-Cond | DEER | Scaled | Delta | 115 | 136 | None |  | 0 |  | 1 | Res | Any | AppPlug | Refrig | Ref_Storage | RefrigFrz |  | Appl-ESRefg |  |  |  |  | Refg-All_VLarge-Code | Refg-All_VLarge-Tier2 | Available |  | 0 | 0 |  | RobNc |  | Appl-ESRefg |  | None | 2020-01-01 | [6 empty] | Standard |  | 1 | 1 | 0 | Deemed Ex Ante Team |  |  |  | Updated to indicate claim/filing status
2020 | RE-Refg-All_WtdSize-Tier1 | All-refrigerators - automatic defrost (Refrigerator with no separate freezer storage), Size Range: Weighted Size, Energy Star (10% less than Code Maximum) | DEER2020 | D20 v1 | 2020-11-24 16:30 | Res-Refg-dKWH-Cond | DEER | Scaled | Delta | 30 | 35.4 | None |  | 0 |  | 1 | Res | Any | AppPlug | Refrig | Ref_Storage | RefrigFrz |  | Appl-ESRefg |  |  |  |  | Refg-All_WtdSize-Code | Refg-All_WtdSize-Tier1 | Available |  | 0 | 0 |  | RobNc |  | Appl-ESRefg |  | None | 2020-01-01 | [6 empty] | Standard |  | 1 | 1 | 0 | Deemed Ex Ante Team |  |  |  | Updated to indicate claim/filing status
2020 | RE-Refg-All_WtdSize-Tier2 | All-refrigerators - automatic defrost (Refrigerator with no separate freezer storage), Size Range: Weighted Size, 30% less than Code Maximum | DEER2020 | D20 v1 | 2020-11-24 16:30 | Res-Refg-dKWH-Cond | DEER | Scaled | Delta | 91 | 107 | None |  | 0 |  | 1 | Res | Any | AppPlug | Refrig | Ref_Storage | RefrigFrz |  | Appl-ESRefg |  |  |  |  | Refg-All_WtdSize-Code | Refg-All_WtdSize-Tier2 | Available |  | 0 | 0 |  | RobNc |  | Appl-ESRefg |  | None | 2020-01-01 | [6 empty] | Standard |  | 1 | 1 | 0 | Deemed Ex Ante Team |  |  |  | Updated to indicate claim/filing status
2020 | RE-RefgFrz-BM_CmpMini-Tier1 | Refrigerator-freezers - automatic defrost with bottom-mounted freezer without an automatic icemaker, Size Range: compact (5-7 cu. ft.), Energy Star (10% less than Code Maximum) | DEER2020 | D20 v1 | 2020-11-24 16:30 | Res-Refg-dKWH-Cond | DEER | Scaled | Delta | 43 | 50.7 | None |  | 0 |  | 1 | Res | Any | AppPlug | Refrig | Ref_Storage | RefrigFrz |  | Appl-ESRefg |  |  |  |  | RefgFrz-BM_CmpMini-Code | RefgFrz-BM_CmpMini-Tier1 | Available |  | 0 | 0 |  | RobNc |  | Appl-ESRefg |  | None | 2020-01-01 | [6 empty] | Standard |  | 1 | 1 | 0 | Deemed Ex Ante Team |  |  |  | Updated to indicate claim/filing status
2020 | RE-RefgFrz-BM_CmpMini-Tier2 | Refrigerator-freezers - automatic defrost with bottom-mounted freezer without an automatic icemaker, Size Range: compact (5-7 cu. ft.), 30% less than Code Maximum | DEER2020 | D20 v1 | 2020-11-24 16:30 | Res-Refg-dKWH-Cond | DEER | Scaled | Delta | 128 | 151 | None |  | 0 |  | 1 | Res | Any | AppPlug | Refrig | Ref_Storage | RefrigFrz |  | Appl-ESRefg |  |  |  |  | RefgFrz-BM_CmpMini-Code | RefgFrz-BM_CmpMini-Tier2 | Available |  | 0 | 0 |  | RobNc |  | Appl-ESRefg |  | None | 2020-01-01 | [6 empty] | Standard |  | 1 | 1 | 0 | Deemed Ex Ante Team |  |  |  | Updated to indicate claim/filing status
2020 | RE-RefgFrz-BM_CmpSml-Tier1 | Refrigerator-freezers - automatic defrost with bottom-mounted freezer without an automatic icemaker, Size Range: compact mini (<5 cu. ft.), Energy Star (10% less than Code Maximum) | DEER2020 | D20 v1 | 2020-11-24 16:30 | Res-Refg-dKWH-Cond | DEER | Scaled | Delta | 38 | 44.8 | None |  | 0 |  | 1 | Res | Any | AppPlug | Refrig | Ref_Storage | RefrigFrz |  | Appl-ESRefg |  |  |  |  | RefgFrz-BM_CmpSml-Code | RefgFrz-BM_CmpSml-Tier1 | Available |  | 0 | 0 |  | RobNc |  | Appl-ESRefg |  | None | 2020-01-01 | [6 empty] | Standard |  | 1 | 1 | 0 | Deemed Ex Ante Team |  |  |  | Updated to indicate claim/filing status
2020 | RE-RefgFrz-BM_CmpSml-Tier2 | Refrigerator-freezers - automatic defrost with bottom-mounted freezer without an automatic icemaker, Size Range: compact mini (<5 cu. ft.), 30% less than Code Maximum | DEER2020 | D20 v1 | 2020-11-24 16:30 | Res-Refg-dKWH-Cond | DEER | Scaled | Delta | 115 | 136 | None |  | 0 |  | 1 | Res | Any | AppPlug | Refrig | Ref_Storage | RefrigFrz |  | Appl-ESRefg |  |  |  |  | RefgFrz-BM_CmpSml-Code | RefgFrz-BM_CmpSml-Tier2 | Available |  | 0 | 0 |  | RobNc |  | Appl-ESRefg |  | None | 2020-01-01 | [6 empty] | Standard |  | 1 | 1 | 0 | Deemed Ex Ante Team |  |  |  | Updated to indicate claim/filing status
2020 | RE-RefgFrz-BM-Ice_Large-Tier1 | Refrigerator-freezers - automatic defrost with bottom-mounted freezer with an automatic icemaker without through-the-door ice service, Size Range: Large (21 to 23 cu. ft.), Energy Star (10% less than Code Maximum) | DEER2020 | D20 v1 | 2020-11-24 16:30 | Res-Refg-dKWH-Cond | DEER | Scaled | Delta | 65 | 76.7 | None |  | 0 |  | 1 | Res | Any | AppPlug | Refrig | Ref_Storage | RefrigFrz | RefgFrz-BM-Ice_Large-Tier1 | Appl-ESRefg |  |  |  |  | RefgFrz-BM-Ice_Large-Code | RefgFrz-BM-Ice_Large-Tier1 | Available |  | 0 | 0 |  | RobNc | RefgFrz-BM-Ice_Large-Code | Appl-ESRefg |  | None | 2020-01-01 | [6 empty] | Standard |  | 1 | 1 | 0 | Deemed Ex Ante Team |  |  |  | Updated to indicate claim/filing status
2020 | RE-RefgFrz-BM-Ice_Large-Tier2 | Refrigerator-freezers - automatic defrost with bottom-mounted freezer with an automatic icemaker without through-the-door ice service, Size Range: Large (21 to 23 cu. ft.), 30% less than Code Maximum | DEER2020 | D20 v1 | 2020-11-24 16:30 | Res-Refg-dKWH-Cond | DEER | Scaled | Delta | 194 | 229 | None |  | 0 |  | 1 | Res | Any | AppPlug | Refrig | Ref_Storage | RefrigFrz | RefgFrz-BM-Ice_Large-Tier2 | Appl-ESRefg |  |  |  |  | RefgFrz-BM-Ice_Large-Code | RefgFrz-BM-Ice_Large-Tier2 | Available |  | 0 | 0 |  | RobNc | RefgFrz-BM-Ice_Large-Code | Appl-ESRefg |  | None | 2020-01-01 | [6 empty] | Standard |  | 1 | 1 | 0 | Deemed Ex Ante Team |  |  |  | Updated to indicate claim/filing status
2020 | RE-RefgFrz-BM-Ice_Med-Tier1 | Refrigerator-freezers - automatic defrost with bottom-mounted freezer with an automatic icemaker without through-the-door ice service, Size Range: Medium (17 to 20 cu. ft.), Energy Star (10% less than Code Maximum) | DEER2020 | D20 v1 | 2020-11-24 16:30 | Res-Refg-dKWH-Cond | DEER | Scaled | Delta | 61 | 72 | None |  | 0 |  | 1 | Res | Any | AppPlug | Refrig | Ref_Storage | RefrigFrz | RefgFrz-BM-Ice_Med-Tier1 | Appl-ESRefg |  |  |  |  | RefgFrz-BM-Ice_Med-Code | RefgFrz-BM-Ice_Med-Tier1 | Available |  | 0 | 0 |  | RobNc | RefgFrz-BM-Ice_Med-Code | Appl-ESRefg |  | None | 2020-01-01 | [6 empty] | Standard |  | 1 | 1 | 0 | Deemed Ex Ante Team |  |  |  | Updated to indicate claim/filing status
2020 | RE-RefgFrz-BM-Ice_Med-Tier2 | Refrigerator-freezers - automatic defrost with bottom-mounted freezer with an automatic icemaker without through-the-door ice service, Size Range: Medium (17 to 20 cu. ft.), 30% less than Code Maximum | DEER2020 | D20 v1 | 2020-11-24 16:30 | Res-Refg-dKWH-Cond | DEER | Scaled | Delta | 184 | 217 | None |  | 0 |  | 1 | Res | Any | AppPlug | Refrig | Ref_Storage | RefrigFrz | RefgFrz-BM-Ice_Med-Tier2 | Appl-ESRefg |  |  |  |  | RefgFrz-BM-Ice_Med-Code | RefgFrz-BM-Ice_Med-Tier2 | Available |  | 0 | 0 |  | RobNc | RefgFrz-BM-Ice_Med-Code | Appl-ESRefg |  | None | 2020-01-01 | [6 empty] | Standard |  | 1 | 1 | 0 | Deemed Ex Ante Team |  |  |  | Updated to indicate claim/filing status
2020 | RE-RefgFrz-BM-Ice_Mini-Tier1 | Refrigerator-freezers - automatic defrost with bottom-mounted freezer with an automatic icemaker without through-the-door ice service, Size Range: Very Small (<13 cu. ft.), Energy Star (10% less than Code Maximum) | DEER2020 | D20 v1 | 2020-11-24 16:30 | Res-Refg-dKWH-Cond | DEER | Scaled | Delta | 52 | 61.4 | None |  | 0 |  | 1 | Res | Any | AppPlug | Refrig | Ref_Storage | RefrigFrz | RefgFrz-BM-Ice_Mini-Tier1 | Appl-ESRefg |  |  |  |  | RefgFrz-BM-Ice_Mini-Code | RefgFrz-BM-Ice_Mini-Tier1 | Available |  | 0 | 0 |  | RobNc | RefgFrz-BM-Ice_Mini-Code | Appl-ESRefg |  | None | 2020-01-01 | [6 empty] | Standard |  | 1 | 1 | 0 | Deemed Ex Ante Team |  |  |  | Updated to indicate claim/filing status
2020 | RE-RefgFrz-BM-Ice_Mini-Tier2 | Refrigerator-freezers - automatic defrost with bottom-mounted freezer with an automatic icemaker without through-the-door ice service, Size Range: Very Small (<13 cu. ft.), 30% less than Code Maximum | DEER2020 | D20 v1 | 2020-11-24 16:30 | Res-Refg-dKWH-Cond | DEER | Scaled | Delta | 157 | 185 | None |  | 0 |  | 1 | Res | Any | AppPlug | Refrig | Ref_Storage | RefrigFrz | RefgFrz-BM-Ice_Mini-Tier2 | Appl-ESRefg |  |  |  |  | RefgFrz-BM-Ice_Mini-Code | RefgFrz-BM-Ice_Mini-Tier2 | Available |  | 0 | 0 |  | RobNc | RefgFrz-BM-Ice_Mini-Code | Appl-ESRefg |  | None | 2020-01-01 | [6 empty] | Standard |  | 1 | 1 | 0 | Deemed Ex Ante Team |  |  |  | Updated to indicate claim/filing status
2020 | RE-RefgFrz-BM-Ice_Small-Tier1 | Refrigerator-freezers - automatic defrost with bottom-mounted freezer with an automatic icemaker without through-the-door ice service, Size Range: Small (13 to 16 cu. ft.), Energy Star (10% less than Code Maximum) | DEER2020 | D20 v1 | 2020-11-24 16:30 | Res-Refg-dKWH-Cond | DEER | Scaled | Delta | 57 | 67.3 | None |  | 0 |  | 1 | Res | Any | AppPlug | Refrig | Ref_Storage | RefrigFrz | RefgFrz-BM-Ice_Small-Tier1 | Appl-ESRefg |  |  |  |  | RefgFrz-BM-Ice_Small-Code | RefgFrz-BM-Ice_Small-Tier1 | Available |  | 0 | 0 |  | RobNc | RefgFrz-BM-Ice_Small-Code | Appl-ESRefg |  | None | 2020-01-01 | [6 empty] | Standard |  | 1 | 1 | 0 | Deemed Ex Ante Team |  |  |  | Updated to indicate claim/filing status
2020 | RE-RefgFrz-BM-Ice_Small-Tier2 | Refrigerator-freezers - automatic defrost with bottom-mounted freezer with an automatic icemaker without through-the-door ice service, Size Range: Small (13 to 16 cu. ft.), 30% less than Code Maximum | DEER2020 | D20 v1 | 2020-11-24 16:30 | Res-Refg-dKWH-Cond | DEER | Scaled | Delta | 171 | 202 | None |  | 0 |  | 1 | Res | Any | AppPlug | Refrig | Ref_Storage | RefrigFrz | RefgFrz-BM-Ice_Small-Tier2 | Appl-ESRefg |  |  |  |  | RefgFrz-BM-Ice_Small-Code | RefgFrz-BM-Ice_Small-Tier2 | Available |  | 0 | 0 |  | RobNc | RefgFrz-BM-Ice_Small-Code | Appl-ESRefg |  | None | 2020-01-01 | [6 empty] | Standard |  | 1 | 1 | 0 | Deemed Ex Ante Team |  |  |  | Updated to indicate claim/filing status
2020 | RE-RefgFrz-BM-Ice_VLarge-Tier1 | Refrigerator-freezers - automatic defrost with bottom-mounted freezer with an automatic icemaker without through-the-door ice service, Size Range: Very large (over 23 cu. Ft.), Energy Star (10% less than Code Maximum) | DEER2020 | D20 v1 | 2020-11-24 16:30 | Res-Refg-dKWH-Cond | DEER | Scaled | Delta | 69 | 81.4 | None |  | 0 |  | 1 | Res | Any | AppPlug | Refrig | Ref_Storage | RefrigFrz | RefgFrz-BM-Ice_VLarge-Tier1 | Appl-ESRefg |  |  |  |  | RefgFrz-BM-Ice_VLarge-Code | RefgFrz-BM-Ice_VLarge-Tier1 | Available |  | 0 | 0 |  | RobNc | RefgFrz-BM-Ice_VLarge-Code | Appl-ESRefg |  | None | 2020-01-01 | [6 empty] | Standard |  | 1 | 1 | 0 | Deemed Ex Ante Team |  |  |  | Updated to indicate claim/filing status
2020 | RE-RefgFrz-BM-Ice_VLarge-Tier2 | Refrigerator-freezers - automatic defrost with bottom-mounted freezer with an automatic icemaker without through-the-door ice service, Size Range: Very large (over 23 cu. Ft.), 30% less than Code Maximum | DEER2020 | D20 v1 | 2020-11-24 16:30 | Res-Refg-dKWH-Cond | DEER | Scaled | Delta | 208 | 245 | None |  | 0 |  | 1 | Res | Any | AppPlug | Refrig | Ref_Storage | RefrigFrz | RefgFrz-BM-Ice_VLarge-Tier2 | Appl-ESRefg |  |  |  |  | RefgFrz-BM-Ice_VLarge-Code | RefgFrz-BM-Ice_VLarge-Tier2 | Available |  | 0 | 0 |  | RobNc | RefgFrz-BM-Ice_VLarge-Code | Appl-ESRefg |  | None | 2020-01-01 | [6 empty] | Standard |  | 1 | 1 | 0 | Deemed Ex Ante Team |  |  |  | Updated to indicate claim/filing status
2020 | RE-RefgFrz-BM-Ice_WtdSize-Tier1 | Refrigerator-freezers - automatic defrost with bottom-mounted freezer with an automatic icemaker without through-the-door ice service, Size Range: Weighted Size, Energy Star (10% less than Code Maximum) | DEER2020 | D20 v1 | 2020-11-24 16:30 | Res-Refg-dKWH-Cond | DEER | Scaled | Delta | 66 | 77.9 | None |  | 0 |  | 1 | Res | Any | AppPlug | Refrig | Ref_Storage | RefrigFrz | RefgFrz-BM-Ice_WtdSize-Tier1 | Appl-ESRefg |  |  |  |  | RefgFrz-BM-Ice_WtdSize-Code | RefgFrz-BM-Ice_WtdSize-Tier1 | Available |  | 0 | 0 |  | RobNc | RefgFrz-BM-Ice_WtdSize-Code | Appl-ESRefg |  | None | 2020-01-01 | [6 empty] | Standard |  | 1 | 1 | 0 | Deemed Ex Ante Team |  |  |  | Updated to indicate claim/filing status
2020 | RE-RefgFrz-BM-Ice_WtdSize-Tier2 | Refrigerator-freezers - automatic defrost with bottom-mounted freezer with an automatic icemaker without through-the-door ice service, Size Range: Weighted Size, 30% less than Code Maximum | DEER2020 | D20 v1 | 2020-11-24 16:30 | Res-Refg-dKWH-Cond | DEER | Scaled | Delta | 198 | 234 | None |  | 0 |  | 1 | Res | Any | AppPlug | Refrig | Ref_Storage | RefrigFrz | RefgFrz-BM-Ice_WtdSize-Tier2 | Appl-ESRefg |  |  |  |  | RefgFrz-BM-Ice_WtdSize-Code | RefgFrz-BM-Ice_WtdSize-Tier2 | Available |  | 0 | 0 |  | RobNc | RefgFrz-BM-Ice_WtdSize-Code | Appl-ESRefg |  | None | 2020-01-01 | [6 empty] | Standard |  | 1 | 1 | 0 | Deemed Ex Ante Team |  |  |  | Updated to indicate claim/filing status
2020 | RE-RefgFrz-BM-Ice_XLarge-Tier1 | Refrigerator-freezers - automatic defrost with bottom-mounted freezer with an automatic icemaker without through-the-door ice service, Size Range: extra large (> 28 cu. ft.), Energy Star (10% less than Code Maximum) | DEER2020 | D20 v1 | 2020-11-24 16:30 | Res-Refg-dKWH-Cond | DEER | Scaled | Delta | 74 | 87.3 | None |  | 0 |  | 1 | Res | Any | AppPlug | Refrig | Ref_Storage | RefrigFrz | RefgFrz-BM-Ice_XLarge-Tier1 | Appl-ESRefg |  |  |  |  | RefgFrz-BM-Ice_XLarge-Code | RefgFrz-BM-Ice_XLarge-Tier1 | Available |  | 0 | 0 |  | RobNc | RefgFrz-BM-Ice_XLarge-Code | Appl-ESRefg |  | None | 2020-01-01 | [6 empty] | Standard |  | 1 | 1 | 0 | Deemed Ex Ante Team |  |  |  | Updated to indicate claim/filing status
2020 | RE-RefgFrz-BM-Ice_XLarge-Tier2 | Refrigerator-freezers - automatic defrost with bottom-mounted freezer with an automatic icemaker without through-the-door ice service, Size Range: extra large (> 28 cu. ft.), 30% less than Code Maximum | DEER2020 | D20 v1 | 2020-11-24 16:30 | Res-Refg-dKWH-Cond | DEER | Scaled | Delta | 221 | 261 | None |  | 0 |  | 1 | Res | Any | AppPlug | Refrig | Ref_Storage | RefrigFrz | RefgFrz-BM-Ice_XLarge-Tier2 | Appl-ESRefg |  |  |  |  | RefgFrz-BM-Ice_XLarge-Code | RefgFrz-BM-Ice_XLarge-Tier2 | Available |  | 0 | 0 |  | RobNc | RefgFrz-BM-Ice_XLarge-Code | Appl-ESRefg |  | None | 2020-01-01 | [6 empty] | Standard |  | 1 | 1 | 0 | Deemed Ex Ante Team |  |  |  | Updated to indicate claim/filing status
2020 | RE-RefgFrz-BM_Large-Tier1 | Refrigerator-freezers - automatic defrost with bottom-mounted freezer without an automatic icemaker, Size Range: Large (21 to 23 cu. ft.), Energy Star (10% less than Code Maximum) | DEER2020 | D20 v1 | 2020-11-24 16:30 | Res-Refg-dKWH-Cond | DEER | Scaled | Delta | 56 | 66.1 | None |  | 0 |  | 1 | Res | Any | AppPlug | Refrig | Ref_Storage | RefrigFrz | RefgFrz-BM_Large-Tier1 | Appl-ESRefg |  |  |  |  | RefgFrz-BM_Large-Code | RefgFrz-BM_Large-Tier1 | Available |  | 0 | 0 |  | RobNc | RefgFrz-BM_Large-Code | Appl-ESRefg |  | None | 2020-01-01 | [6 empty] | Standard |  | 1 | 1 | 0 | Deemed Ex Ante Team |  |  |  | Updated to indicate claim/filing status
2020 | RE-RefgFrz-BM_Large-Tier2 | Refrigerator-freezers - automatic defrost with bottom-mounted freezer without an automatic icemaker, Size Range: Large (21 to 23 cu. ft.), 30% less than Code Maximum | DEER2020 | D20 v1 | 2020-11-24 16:30 | Res-Refg-dKWH-Cond | DEER | Scaled | Delta | 169 | 199 | None |  | 0 |  | 1 | Res | Any | AppPlug | Refrig | Ref_Storage | RefrigFrz | RefgFrz-BM_Large-Tier2 | Appl-ESRefg |  |  |  |  | RefgFrz-BM_Large-Code | RefgFrz-BM_Large-Tier2 | Available |  | 0 | 0 |  | RobNc | RefgFrz-BM_Large-Code | Appl-ESRefg |  | None | 2020-01-01 | [6 empty] | Standard |  | 1 | 1 | 0 | Deemed Ex Ante Team |  |  |  | Updated to indicate claim/filing status
2020 | RE-RefgFrz-BM_Med-Tier1 | Refrigerator-freezers - automatic defrost with bottom-mounted freezer without an automatic icemaker, Size Range: Medium (17 to 20 cu. ft.), Energy Star (10% less than Code Maximum) | DEER2020 | D20 v1 | 2020-11-24 16:30 | Res-Refg-dKWH-Cond | DEER | Scaled | Delta | 53 | 62.5 | None |  | 0 |  | 1 | Res | Any | AppPlug | Refrig | Ref_Storage | RefrigFrz | RefgFrz-BM_Med-Tier1 | Appl-ESRefg |  |  |  |  | RefgFrz-BM_Med-Code | RefgFrz-BM_Med-Tier1 | Available |  | 0 | 0 |  | RobNc | RefgFrz-BM_Med-Code | Appl-ESRefg |  | None | 2020-01-01 | [6 empty] | Standard |  | 1 | 1 | 0 | Deemed Ex Ante Team |  |  |  | Updated to indicate claim/filing status
2020 | RE-RefgFrz-BM_Med-Tier2 | Refrigerator-freezers - automatic defrost with bottom-mounted freezer without an automatic icemaker, Size Range: Medium (17 to 20 cu. ft.), 30% less than Code Maximum | DEER2020 | D20 v1 | 2020-11-24 16:30 | Res-Refg-dKWH-Cond | DEER | Scaled | Delta | 159 | 188 | None |  | 0 |  | 1 | Res | Any | AppPlug | Refrig | Ref_Storage | RefrigFrz | RefgFrz-BM_Med-Tier2 | Appl-ESRefg |  |  |  |  | RefgFrz-BM_Med-Code | RefgFrz-BM_Med-Tier2 | Available |  | 0 | 0 |  | RobNc | RefgFrz-BM_Med-Code | Appl-ESRefg |  | None | 2020-01-01 | [6 empty] | Standard |  | 1 | 1 | 0 | Deemed Ex Ante Team |  |  |  | Updated to indicate claim/filing status
2020 | RE-RefgFrz-BM_Mini-Tier1 | Refrigerator-freezers - automatic defrost with bottom-mounted freezer without an automatic icemaker, Size Range: Very Small (<13 cu. ft.), Energy Star (10% less than Code Maximum) | DEER2020 | D20 v1 | 2020-11-24 16:30 | Res-Refg-dKWH-Cond | DEER | Scaled | Delta | 44 | 51.9 | None |  | 0 |  | 1 | Res | Any | AppPlug | Refrig | Ref_Storage | RefrigFrz | RefgFrz-BM_Mini-Tier1 | Appl-ESRefg |  |  |  |  | RefgFrz-BM_Mini-Code | RefgFrz-BM_Mini-Tier1 | Available |  | 0 | 0 |  | RobNc | RefgFrz-BM_Mini-Code | Appl-ESRefg |  | None | 2020-01-01 | [6 empty] | Standard |  | 1 | 1 | 0 | Deemed Ex Ante Team |  |  |  | Updated to indicate claim/filing status
2020 | RE-RefgFrz-BM_Mini-Tier2 | Refrigerator-freezers - automatic defrost with bottom-mounted freezer without an automatic icemaker, Size Range: Very Small (<13 cu. ft.), 30% less than Code Maximum | DEER2020 | D20 v1 | 2020-11-24 16:30 | Res-Refg-dKWH-Cond | DEER | Scaled | Delta | 132 | 156 | None |  | 0 |  | 1 | Res | Any | AppPlug | Refrig | Ref_Storage | RefrigFrz | RefgFrz-BM_Mini-Tier2 | Appl-ESRefg |  |  |  |  | RefgFrz-BM_Mini-Code | RefgFrz-BM_Mini-Tier2 | Available |  | 0 | 0 |  | RobNc | RefgFrz-BM_Mini-Code | Appl-ESRefg |  | None | 2020-01-01 | [6 empty] | Standard |  | 1 | 1 | 0 | Deemed Ex Ante Team |  |  |  | Updated to indicate claim/filing status
2020 | RE-RefgFrz-BM_Small-Tier1 | Refrigerator-freezers - automatic defrost with bottom-mounted freezer without an automatic icemaker, Size Range: Small (13 to 16 cu. ft.), Energy Star (10% less than Code Maximum) | DEER2020 | D20 v1 | 2020-11-24 16:30 | Res-Refg-dKWH-Cond | DEER | Scaled | Delta | 48 | 56.6 | None |  | 0 |  | 1 | Res | Any | AppPlug | Refrig | Ref_Storage | RefrigFrz | RefgFrz-BM_Small-Tier1 | Appl-ESRefg |  |  |  |  | RefgFrz-BM_Small-Code | RefgFrz-BM_Small-Tier1 | Available |  | 0 | 0 |  | RobNc | RefgFrz-BM_Small-Code | Appl-ESRefg |  | None | 2020-01-01 | [6 empty] | Standard |  | 1 | 1 | 0 | Deemed Ex Ante Team |  |  |  | Updated to indicate claim/filing status
2020 | RE-RefgFrz-BM_Small-Tier2 | Refrigerator-freezers - automatic defrost with bottom-mounted freezer without an automatic icemaker, Size Range: Small (13 to 16 cu. ft.), 30% less than Code Maximum | DEER2020 | D20 v1 | 2020-11-24 16:30 | Res-Refg-dKWH-Cond | DEER | Scaled | Delta | 145 | 171 | None |  | 0 |  | 1 | Res | Any | AppPlug | Refrig | Ref_Storage | RefrigFrz | RefgFrz-BM_Small-Tier2 | Appl-ESRefg |  |  |  |  | RefgFrz-BM_Small-Code | RefgFrz-BM_Small-Tier2 | Available |  | 0 | 0 |  | RobNc | RefgFrz-BM_Small-Code | Appl-ESRefg |  | None | 2020-01-01 | [6 empty] | Standard |  | 1 | 1 | 0 | Deemed Ex Ante Team |  |  |  | Updated to indicate claim/filing status
2020 | RE-RefgFrz-BM-TTD_Large-Tier1 | Refrigerator-freezer - automatic defrost with bottom-mounted freezer with through-the-door ice service, Size Range: Large (21 to 23 cu. ft.), Energy Star (10% less than Code Maximum) | DEER2020 | D20 v1 | 2020-11-24 16:30 | Res-Refg-dKWH-Cond | DEER | Scaled | Delta | 73 | 86.1 | None |  | 0 |  | 1 | Res | Any | AppPlug | Refrig | Ref_Storage | RefrigFrz | RefgFrz-BM-TTD_Large-Tier1 | Appl-ESRefg |  |  |  |  | RefgFrz-BM-TTD_Large-Code | RefgFrz-BM-TTD_Large-Tier1 | Available |  | 0 | 0 |  | RobNc | RefgFrz-BM-TTD_Large-Code | Appl-ESRefg |  | None | 2020-01-01 | [6 empty] | Standard |  | 1 | 1 | 0 | Deemed Ex Ante Team |  |  |  | Updated to indicate claim/filing status
2020 | RE-RefgFrz-BM-TTD_Large-Tier2 | Refrigerator-freezer - automatic defrost with bottom-mounted freezer with through-the-door ice service, Size Range: Large (21 to 23 cu. ft.), 30% less than Code Maximum | DEER2020 | D20 v1 | 2020-11-24 16:30 | Res-Refg-dKWH-Cond | DEER | Scaled | Delta | 220 | 260 | None |  | 0 |  | 1 | Res | Any | AppPlug | Refrig | Ref_Storage | RefrigFrz | RefgFrz-BM-TTD_Large-Tier2 | Appl-ESRefg |  |  |  |  | RefgFrz-BM-TTD_Large-Code | RefgFrz-BM-TTD_Large-Tier2 | Available |  | 0 | 0 |  | RobNc | RefgFrz-BM-TTD_Large-Code | Appl-ESRefg |  | None | 2020-01-01 | [6 empty] | Standard |  | 1 | 1 | 0 | Deemed Ex Ante Team |  |  |  | Updated to indicate claim/filing status
2020 | RE-RefgFrz-BM-TTD_Med-Tier1 | Refrigerator-freezer - automatic defrost with bottom-mounted freezer with through-the-door ice service, Size Range: Medium (17 to 20 cu. ft.), Energy Star (10% less than Code Maximum) | DEER2020 | D20 v1 | 2020-11-24 16:30 | Res-Refg-dKWH-Cond | DEER | Scaled | Delta | 70 | 82.6 | None |  | 0 |  | 1 | Res | Any | AppPlug | Refrig | Ref_Storage | RefrigFrz | RefgFrz-BM-TTD_Med-Tier1 | Appl-ESRefg |  |  |  |  | RefgFrz-BM-TTD_Med-Code | RefgFrz-BM-TTD_Med-Tier1 | Available |  | 0 | 0 |  | RobNc | RefgFrz-BM-TTD_Med-Code | Appl-ESRefg |  | None | 2020-01-01 | [6 empty] | Standard |  | 1 | 1 | 0 | Deemed Ex Ante Team |  |  |  | Updated to indicate claim/filing status
2020 | RE-RefgFrz-BM-TTD_Med-Tier2 | Refrigerator-freezer - automatic defrost with bottom-mounted freezer with through-the-door ice service, Size Range: Medium (17 to 20 cu. ft.), 30% less than Code Maximum | DEER2020 | D20 v1 | 2020-11-24 16:30 | Res-Refg-dKWH-Cond | DEER | Scaled | Delta | 209 | 247 | None |  | 0 |  | 1 | Res | Any | AppPlug | Refrig | Ref_Storage | RefrigFrz | RefgFrz-BM-TTD_Med-Tier2 | Appl-ESRefg |  |  |  |  | RefgFrz-BM-TTD_Med-Code | RefgFrz-BM-TTD_Med-Tier2 | Available |  | 0 | 0 |  | RobNc | RefgFrz-BM-TTD_Med-Code | Appl-ESRefg |  | None | 2020-01-01 | [6 empty] | Standard |  | 1 | 1 | 0 | Deemed Ex Ante Team |  |  |  | Updated to indicate claim/filing status
2020 | RE-RefgFrz-BM-TTD_Mini-Tier1 | Refrigerator-freezer - automatic defrost with bottom-mounted freezer with through-the-door ice service, Size Range: Very Small (<13 cu. ft.), Energy Star (10% less than Code Maximum) | DEER2020 | D20 v1 | 2020-11-24 16:30 | Res-Refg-dKWH-Cond | DEER | Scaled | Delta | 60 | 70.8 | None |  | 0 |  | 1 | Res | Any | AppPlug | Refrig | Ref_Storage | RefrigFrz | RefgFrz-BM-TTD_Mini-Tier1 | Appl-ESRefg |  |  |  |  | RefgFrz-BM-TTD_Mini-Code | RefgFrz-BM-TTD_Mini-Tier1 | Available |  | 0 | 0 |  | RobNc | RefgFrz-BM-TTD_Mini-Code | Appl-ESRefg |  | None | 2020-01-01 | [6 empty] | Standard |  | 1 | 1 | 0 | Deemed Ex Ante Team |  |  |  | Updated to indicate claim/filing status
2020 | RE-RefgFrz-BM-TTD_Mini-Tier2 | Refrigerator-freezer - automatic defrost with bottom-mounted freezer with through-the-door ice service, Size Range: Very Small (<13 cu. ft.), 30% less than Code Maximum | DEER2020 | D20 v1 | 2020-11-24 16:30 | Res-Refg-dKWH-Cond | DEER | Scaled | Delta | 181 | 214 | None |  | 0 |  | 1 | Res | Any | AppPlug | Refrig | Ref_Storage | RefrigFrz | RefgFrz-BM-TTD_Mini-Tier2 | Appl-ESRefg |  |  |  |  | RefgFrz-BM-TTD_Mini-Code | RefgFrz-BM-TTD_Mini-Tier2 | Available |  | 0 | 0 |  | RobNc | RefgFrz-BM-TTD_Mini-Code | Appl-ESRefg |  | None | 2020-01-01 | [6 empty] | Standard |  | 1 | 1 | 0 | Deemed Ex Ante Team |  |  |  | Updated to indicate claim/filing status
2020 | RE-RefgFrz-BM-TTD_Small-Tier1 | Refrigerator-freezer - automatic defrost with bottom-mounted freezer with through-the-door ice service, Size Range: Small (13 to 16 cu. ft.), Energy Star (10% less than Code Maximum) | DEER2020 | D20 v1 | 2020-11-24 16:30 | Res-Refg-dKWH-Cond | DEER | Scaled | Delta | 65 | 76.7 | None |  | 0 |  | 1 | Res | Any | AppPlug | Refrig | Ref_Storage | RefrigFrz | RefgFrz-BM-TTD_Small-Tier1 | Appl-ESRefg |  |  |  |  | RefgFrz-BM-TTD_Small-Code | RefgFrz-BM-TTD_Small-Tier1 | Available |  | 0 | 0 |  | RobNc | RefgFrz-BM-TTD_Small-Code | Appl-ESRefg |  | None | 2020-01-01 | [6 empty] | Standard |  | 1 | 1 | 0 | Deemed Ex Ante Team |  |  |  | Updated to indicate claim/filing status
2020 | RE-RefgFrz-BM-TTD_Small-Tier2 | Refrigerator-freezer - automatic defrost with bottom-mounted freezer with through-the-door ice service, Size Range: Small (13 to 16 cu. ft.), 30% less than Code Maximum | DEER2020 | D20 v1 | 2020-11-24 16:30 | Res-Refg-dKWH-Cond | DEER | Scaled | Delta | 195 | 230 | None |  | 0 |  | 1 | Res | Any | AppPlug | Refrig | Ref_Storage | RefrigFrz | RefgFrz-BM-TTD_Small-Tier2 | Appl-ESRefg |  |  |  |  | RefgFrz-BM-TTD_Small-Code | RefgFrz-BM-TTD_Small-Tier2 | Available |  | 0 | 0 |  | RobNc | RefgFrz-BM-TTD_Small-Code | Appl-ESRefg |  | None | 2020-01-01 | [6 empty] | Standard |  | 1 | 1 | 0 | Deemed Ex Ante Team |  |  |  | Updated to indicate claim/filing status
2020 | RE-RefgFrz-BM-TTD_VLarge-Tier1 | Refrigerator-freezer - automatic defrost with bottom-mounted freezer with through-the-door ice service, Size Range: Very large (over 23 cu. Ft.), Energy Star (10% less than Code Maximum) | DEER2020 | D20 v1 | 2020-11-24 16:30 | Res-Refg-dKWH-Cond | DEER | Scaled | Delta | 78 | 92 | None |  | 0 |  | 1 | Res | Any | AppPlug | Refrig | Ref_Storage | RefrigFrz | RefgFrz-BM-TTD_VLarge-Tier1 | Appl-ESRefg |  |  |  |  | RefgFrz-BM-TTD_VLarge-Code | RefgFrz-BM-TTD_VLarge-Tier1 | Available |  | 0 | 0 |  | RobNc | RefgFrz-BM-TTD_VLarge-Code | Appl-ESRefg |  | None | 2020-01-01 | [6 empty] | Standard |  | 1 | 1 | 0 | Deemed Ex Ante Team |  |  |  | Updated to indicate claim/filing status
2020 | RE-RefgFrz-BM-TTD_VLarge-Tier2 | Refrigerator-freezer - automatic defrost with bottom-mounted freezer with through-the-door ice service, Size Range: Very large (over 23 cu. Ft.), 30% less than Code Maximum | DEER2020 | D20 v1 | 2020-11-24 16:30 | Res-Refg-dKWH-Cond | DEER | Scaled | Delta | 234 | 276 | None |  | 0 |  | 1 | Res | Any | AppPlug | Refrig | Ref_Storage | RefrigFrz | RefgFrz-BM-TTD_VLarge-Tier2 | Appl-ESRefg |  |  |  |  | RefgFrz-BM-TTD_VLarge-Code | RefgFrz-BM-TTD_VLarge-Tier2 | Available |  | 0 | 0 |  | RobNc | RefgFrz-BM-TTD_VLarge-Code | Appl-ESRefg |  | None | 2020-01-01 | [6 empty] | Standard |  | 1 | 1 | 0 | Deemed Ex Ante Team |  |  |  | Updated to indicate claim/filing status
2020 | RE-RefgFrz-BM-TTD_WtdSize-Tier1 | Refrigerator-freezer - automatic defrost with bottom-mounted freezer with through-the-door ice service, Size Range: Weighted Size, Energy Star (10% less than Code Maximum) | DEER2020 | D20 v1 | 2020-11-24 16:30 | Res-Refg-dKWH-Cond | DEER | Scaled | Delta | 76 | 89.7 | None |  | 0 |  | 1 | Res | Any | AppPlug | Refrig | Ref_Storage | RefrigFrz | RefgFrz-BM-TTD_WtdSize-Tier1 | Appl-ESRefg |  |  |  |  | RefgFrz-BM-TTD_WtdSize-Code | RefgFrz-BM-TTD_WtdSize-Tier1 | Available |  | 0 | 0 |  | RobNc | RefgFrz-BM-TTD_WtdSize-Code | Appl-ESRefg |  | None | 2020-01-01 | [6 empty] | Standard |  | 1 | 1 | 0 | Deemed Ex Ante Team |  |  |  | Updated to indicate claim/filing status
2020 | RE-RefgFrz-BM-TTD_WtdSize-Tier2 | Refrigerator-freezer - automatic defrost with bottom-mounted freezer with through-the-door ice service, Size Range: Weighted Size, 30% less than Code Maximum | DEER2020 | D20 v1 | 2020-11-24 16:30 | Res-Refg-dKWH-Cond | DEER | Scaled | Delta | 229 | 270 | None |  | 0 |  | 1 | Res | Any | AppPlug | Refrig | Ref_Storage | RefrigFrz | RefgFrz-BM-TTD_WtdSize-Tier2 | Appl-ESRefg |  |  |  |  | RefgFrz-BM-TTD_WtdSize-Code | RefgFrz-BM-TTD_WtdSize-Tier2 | Available |  | 0 | 0 |  | RobNc | RefgFrz-BM-TTD_WtdSize-Code | Appl-ESRefg |  | None | 2020-01-01 | [6 empty] | Standard |  | 1 | 1 | 0 | Deemed Ex Ante Team |  |  |  | Updated to indicate claim/filing status
2020 | RE-RefgFrz-BM_VLarge-Tier1 | Refrigerator-freezers - automatic defrost with bottom-mounted freezer without an automatic icemaker, Size Range: Very large (over 23 cu. Ft.), Energy Star (10% less than Code Maximum) | DEER2020 | D20 v1 | 2020-11-24 16:30 | Res-Refg-dKWH-Cond | DEER | Scaled | Delta | 61 | 72 | None |  | 0 |  | 1 | Res | Any | AppPlug | Refrig | Ref_Storage | RefrigFrz | RefgFrz-BM_VLarge-Tier1 | Appl-ESRefg |  |  |  |  | RefgFrz-BM_VLarge-Code | RefgFrz-BM_VLarge-Tier1 | Available |  | 0 | 0 |  | RobNc | RefgFrz-BM_VLarge-Code | Appl-ESRefg |  | None | 2020-01-01 | [6 empty] | Standard |  | 1 | 1 | 0 | Deemed Ex Ante Team |  |  |  | Updated to indicate claim/filing status
2020 | RE-RefgFrz-BM_VLarge-Tier2 | Refrigerator-freezers - automatic defrost with bottom-mounted freezer without an automatic icemaker, Size Range: Very large (over 23 cu. Ft.), 30% less than Code Maximum | DEER2020 | D20 v1 | 2020-11-24 16:30 | Res-Refg-dKWH-Cond | DEER | Scaled | Delta | 182 | 215 | None |  | 0 |  | 1 | Res | Any | AppPlug | Refrig | Ref_Storage | RefrigFrz | RefgFrz-BM_VLarge-Tier2 | Appl-ESRefg |  |  |  |  | RefgFrz-BM_VLarge-Code | RefgFrz-BM_VLarge-Tier2 | Available |  | 0 | 0 |  | RobNc | RefgFrz-BM_VLarge-Code | Appl-ESRefg |  | None | 2020-01-01 | [6 empty] | Standard |  | 1 | 1 | 0 | Deemed Ex Ante Team |  |  |  | Updated to indicate claim/filing status
2020 | RE-RefgFrz-BM_WtdSize-Tier1 | Refrigerator-freezers - automatic defrost with bottom-mounted freezer without an automatic icemaker, Size Range: Weighted Size, Energy Star (10% less than Code Maximum) | DEER2020 | D20 v1 | 2020-11-24 16:30 | Res-Refg-dKWH-Cond | DEER | Scaled | Delta | 55 | 64.9 | None |  | 0 |  | 1 | Res | Any | AppPlug | Refrig | Ref_Storage | RefrigFrz | RefgFrz-BM_WtdSize-Tier1 | Appl-ESRefg |  |  |  |  | RefgFrz-BM_WtdSize-Code | RefgFrz-BM_WtdSize-Tier1 | Available |  | 0 | 0 |  | RobNc | RefgFrz-BM_WtdSize-Code | Appl-ESRefg |  | None | 2020-01-01 | [6 empty] | Standard |  | 1 | 1 | 0 | Deemed Ex Ante Team |  |  |  | Updated to indicate claim/filing status
2020 | RE-RefgFrz-BM_WtdSize-Tier2 | Refrigerator-freezers - automatic defrost with bottom-mounted freezer without an automatic icemaker, Size Range: Weighted Size, 30% less than Code Maximum | DEER2020 | D20 v1 | 2020-11-24 16:30 | Res-Refg-dKWH-Cond | DEER | Scaled | Delta | 166 | 196 | None |  | 0 |  | 1 | Res | Any | AppPlug | Refrig | Ref_Storage | RefrigFrz | RefgFrz-BM_WtdSize-Tier2 | Appl-ESRefg |  |  |  |  | RefgFrz-BM_WtdSize-Code | RefgFrz-BM_WtdSize-Tier2 | Available |  | 0 | 0 |  | RobNc | RefgFrz-BM_WtdSize-Code | Appl-ESRefg |  | None | 2020-01-01 | [6 empty] | Standard |  | 1 | 1 | 0 | Deemed Ex Ante Team |  |  |  | Updated to indicate claim/filing status
2020 | RE-RefgFrz-BM_XLarge-Tier1 | Refrigerator-freezers - automatic defrost with bottom-mounted freezer without an automatic icemaker, Size Range: extra large (> 28 cu. ft.), Energy Star (10% less than Code Maximum) | DEER2020 | D20 v1 | 2020-11-24 16:30 | Res-Refg-dKWH-Cond | DEER | Scaled | Delta | 65 | 76.7 | None |  | 0 |  | 1 | Res | Any | AppPlug | Refrig | Ref_Storage | RefrigFrz | RefgFrz-BM_XLarge-Tier1 | Appl-ESRefg |  |  |  |  | RefgFrz-BM_XLarge-Code | RefgFrz-BM_XLarge-Tier1 | Available |  | 0 | 0 |  | RobNc | RefgFrz-BM_XLarge-Code | Appl-ESRefg |  | None | 2020-01-01 | [6 empty] | Standard |  | 1 | 1 | 0 | Deemed Ex Ante Team |  |  |  | Updated to indicate claim/filing status
2020 | RE-RefgFrz-BM_XLarge-Tier2 | Refrigerator-freezers - automatic defrost with bottom-mounted freezer without an automatic icemaker, Size Range: extra large (> 28 cu. ft.), 30% less than Code Maximum | DEER2020 | D20 v1 | 2020-11-24 16:30 | Res-Refg-dKWH-Cond | DEER | Scaled | Delta | 196 | 231 | None |  | 0 |  | 1 | Res | Any | AppPlug | Refrig | Ref_Storage | RefrigFrz | RefgFrz-BM_XLarge-Tier2 | Appl-ESRefg |  |  |  |  | RefgFrz-BM_XLarge-Code | RefgFrz-BM_XLarge-Tier2 | Available |  | 0 | 0 |  | RobNc | RefgFrz-BM_XLarge-Code | Appl-ESRefg |  | None | 2020-01-01 | [6 empty] | Standard |  | 1 | 1 | 0 | Deemed Ex Ante Team |  |  |  | Updated to indicate claim/filing status
2020 | RE-RefgFrz_CmpMini-Tier1 | Compact refrigerator-freezers and refrigerators other than all-refrigerators with manual defrost, Size Range: compact (5-7 cu. ft.), Energy Star (10% less than Code Maximum) | DEER2020 | D20 v1 | 2020-11-24 16:30 | Res-Refg-dKWH-Cond | DEER | Scaled | Delta | 31 | 36.6 | None |  | 0 |  | 1 | Res | Any | AppPlug | Refrig | Ref_Storage | RefrigFrz |  | Appl-ESRefg |  |  |  |  | RefgFrz_CmpMini-Code | RefgFrz_CmpMini-Tier1 | Available |  | 0 | 0 |  | RobNc |  | Appl-ESRefg |  | None | 2020-01-01 | [6 empty] | Standard |  | 1 | 1 | 0 | Deemed Ex Ante Team |  |  |  | Updated to indicate claim/filing status
2020 | RE-RefgFrz_CmpMini-Tier2 | Compact refrigerator-freezers and refrigerators other than all-refrigerators with manual defrost, Size Range: compact (5-7 cu. ft.), 30% less than Code Maximum | DEER2020 | D20 v1 | 2020-11-24 16:30 | Res-Refg-dKWH-Cond | DEER | Scaled | Delta | 93 | 110 | None |  | 0 |  | 1 | Res | Any | AppPlug | Refrig | Ref_Storage | RefrigFrz |  | Appl-ESRefg |  |  |  |  | RefgFrz_CmpMini-Code | RefgFrz_CmpMini-Tier2 | Available |  | 0 | 0 |  | RobNc |  | Appl-ESRefg |  | None | 2020-01-01 | [6 empty] | Standard |  | 1 | 1 | 0 | Deemed Ex Ante Team |  |  |  | Updated to indicate claim/filing status
2020 | RE-RefgFrz_CmpSml-Tier1 | Compact refrigerator-freezers and refrigerators other than all-refrigerators with manual defrost, Size Range: compact mini (<5 cu. ft.), Energy Star (10% less than Code Maximum) | DEER2020 | D20 v1 | 2020-11-24 16:30 | Res-Refg-dKWH-Cond | DEER | Scaled | Delta | 28 | 33 | None |  | 0 |  | 1 | Res | Any | AppPlug | Refrig | Ref_Storage | RefrigFrz |  | Appl-ESRefg |  |  |  |  | RefgFrz_CmpSml-Code | RefgFrz_CmpSml-Tier1 | Available |  | 0 | 0 |  | RobNc |  | Appl-ESRefg |  | None | 2020-01-01 | [6 empty] | Standard |  | 1 | 1 | 0 | Deemed Ex Ante Team |  |  |  | Updated to indicate claim/filing status
2020 | RE-RefgFrz_CmpSml-Tier2 | Compact refrigerator-freezers and refrigerators other than all-refrigerators with manual defrost, Size Range: compact mini (<5 cu. ft.), 30% less than Code Maximum | DEER2020 | D20 v1 | 2020-11-24 16:30 | Res-Refg-dKWH-Cond | DEER | Scaled | Delta | 84 | 99.1 | None |  | 0 |  | 1 | Res | Any | AppPlug | Refrig | Ref_Storage | RefrigFrz |  | Appl-ESRefg |  |  |  |  | RefgFrz_CmpSml-Code | RefgFrz_CmpSml-Tier2 | Available |  | 0 | 0 |  | RobNc |  | Appl-ESRefg |  | None | 2020-01-01 | [6 empty] | Standard |  | 1 | 1 | 0 | Deemed Ex Ante Team |  |  |  | Updated to indicate claim/filing status
2020 | RE-RefgFrz-SM-Ice_Large-Tier1 | Refrigerator-freezers - automatic defrost with side-mounted freezer with an automatic icemaker without through-the-door ice service, Size Range: Large (21 to 23 cu. ft.), Energy Star (10% less than Code Maximum) | DEER2020 | D20 v1 | 2020-11-24 16:30 | Res-Refg-dKWH-Cond | DEER | Scaled | Delta | 62 | 73.2 | None |  | 0 |  | 1 | Res | Any | AppPlug | Refrig | Ref_Storage | RefrigFrz | RefgFrz-SM-Ice_Large-Tier1 | Appl-ESRefg |  |  |  |  | RefgFrz-SM-Ice_Large-Code | RefgFrz-SM-Ice_Large-Tier1 | Available |  | 0 | 0 |  | RobNc | RefgFrz-SM-Ice_Large-Code | Appl-ESRefg |  | None | 2020-01-01 | [6 empty] | Standard |  | 1 | 1 | 0 | Deemed Ex Ante Team |  |  |  | Updated to indicate claim/filing status
2020 | RE-RefgFrz-SM-Ice_Large-Tier2 | Refrigerator-freezers - automatic defrost with side-mounted freezer with an automatic icemaker without through-the-door ice service, Size Range: Large (21 to 23 cu. ft.), 30% less than Code Maximum | DEER2020 | D20 v1 | 2020-11-24 16:30 | Res-Refg-dKWH-Cond | DEER | Scaled | Delta | 187 | 221 | None |  | 0 |  | 1 | Res | Any | AppPlug | Refrig | Ref_Storage | RefrigFrz | RefgFrz-SM-Ice_Large-Tier2 | Appl-ESRefg |  |  |  |  | RefgFrz-SM-Ice_Large-Code | RefgFrz-SM-Ice_Large-Tier2 | Available |  | 0 | 0 |  | RobNc | RefgFrz-SM-Ice_Large-Code | Appl-ESRefg |  | None | 2020-01-01 | [6 empty] | Standard |  | 1 | 1 | 0 | Deemed Ex Ante Team |  |  |  | Updated to indicate claim/filing status
2020 | RE-RefgFrz-SM-Ice_Med-Tier1 | Refrigerator-freezers - automatic defrost with side-mounted freezer with an automatic icemaker without through-the-door ice service, Size Range: Medium (17 to 20 cu. ft.), Energy Star (10% less than Code Maximum) | DEER2020 | D20 v1 | 2020-11-24 16:30 | Res-Refg-dKWH-Cond | DEER | Scaled | Delta | 59 | 69.6 | None |  | 0 |  | 1 | Res | Any | AppPlug | Refrig | Ref_Storage | RefrigFrz | RefgFrz-SM-Ice_Med-Tier1 | Appl-ESRefg |  |  |  |  | RefgFrz-SM-Ice_Med-Code | RefgFrz-SM-Ice_Med-Tier1 | Available |  | 0 | 0 |  | RobNc | RefgFrz-SM-Ice_Med-Code | Appl-ESRefg |  | None | 2020-01-01 | [6 empty] | Standard |  | 1 | 1 | 0 | Deemed Ex Ante Team |  |  |  | Updated to indicate claim/filing status
2020 | RE-RefgFrz-SM-Ice_Med-Tier2 | Refrigerator-freezers - automatic defrost with side-mounted freezer with an automatic icemaker without through-the-door ice service, Size Range: Medium (17 to 20 cu. ft.), 30% less than Code Maximum | DEER2020 | D20 v1 | 2020-11-24 16:30 | Res-Refg-dKWH-Cond | DEER | Scaled | Delta | 177 | 209 | None |  | 0 |  | 1 | Res | Any | AppPlug | Refrig | Ref_Storage | RefrigFrz | RefgFrz-SM-Ice_Med-Tier2 | Appl-ESRefg |  |  |  |  | RefgFrz-SM-Ice_Med-Code | RefgFrz-SM-Ice_Med-Tier2 | Available |  | 0 | 0 |  | RobNc | RefgFrz-SM-Ice_Med-Code | Appl-ESRefg |  | None | 2020-01-01 | [6 empty] | Standard |  | 1 | 1 | 0 | Deemed Ex Ante Team |  |  |  | Updated to indicate claim/filing status
2020 | RE-RefgFrz-SM-Ice_Mini-Tier1 | Refrigerator-freezers - automatic defrost with side-mounted freezer with an automatic icemaker without through-the-door ice service, Size Range: Very Small (<13 cu. ft.), Energy Star (10% less than Code Maximum) | DEER2020 | D20 v1 | 2020-11-24 16:30 | Res-Refg-dKWH-Cond | DEER | Scaled | Delta | 50 | 59 | None |  | 0 |  | 1 | Res | Any | AppPlug | Refrig | Ref_Storage | RefrigFrz | RefgFrz-SM-Ice_Mini-Tier1 | Appl-ESRefg |  |  |  |  | RefgFrz-SM-Ice_Mini-Code | RefgFrz-SM-Ice_Mini-Tier1 | Available |  | 0 | 0 |  | RobNc | RefgFrz-SM-Ice_Mini-Code | Appl-ESRefg |  | None | 2020-01-01 | [6 empty] | Standard |  | 1 | 1 | 0 | Deemed Ex Ante Team |  |  |  | Updated to indicate claim/filing status
2020 | RE-RefgFrz-SM-Ice_Mini-Tier2 | Refrigerator-freezers - automatic defrost with side-mounted freezer with an automatic icemaker without through-the-door ice service, Size Range: Very Small (<13 cu. ft.), 30% less than Code Maximum | DEER2020 | D20 v1 | 2020-11-24 16:30 | Res-Refg-dKWH-Cond | DEER | Scaled | Delta | 151 | 178 | None |  | 0 |  | 1 | Res | Any | AppPlug | Refrig | Ref_Storage | RefrigFrz | RefgFrz-SM-Ice_Mini-Tier2 | Appl-ESRefg |  |  |  |  | RefgFrz-SM-Ice_Mini-Code | RefgFrz-SM-Ice_Mini-Tier2 | Available |  | 0 | 0 |  | RobNc | RefgFrz-SM-Ice_Mini-Code | Appl-ESRefg |  | None | 2020-01-01 | [6 empty] | Standard |  | 1 | 1 | 0 | Deemed Ex Ante Team |  |  |  | Updated to indicate claim/filing status
2020 | RE-RefgFrz-SM-Ice_Small-Tier1 | Refrigerator-freezers - automatic defrost with side-mounted freezer with an automatic icemaker without through-the-door ice service, Size Range: Small (13 to 16 cu. ft.), Energy Star (10% less than Code Maximum) | DEER2020 | D20 v1 | 2020-11-24 16:30 | Res-Refg-dKWH-Cond | DEER | Scaled | Delta | 54 | 63.7 | None |  | 0 |  | 1 | Res | Any | AppPlug | Refrig | Ref_Storage | RefrigFrz | RefgFrz-SM-Ice_Small-Tier1 | Appl-ESRefg |  |  |  |  | RefgFrz-SM-Ice_Small-Code | RefgFrz-SM-Ice_Small-Tier1 | Available |  | 0 | 0 |  | RobNc | RefgFrz-SM-Ice_Small-Code | Appl-ESRefg |  | None | 2020-01-01 | [6 empty] | Standard |  | 1 | 1 | 0 | Deemed Ex Ante Team |  |  |  | Updated to indicate claim/filing status
2020 | RE-RefgFrz-SM-Ice_Small-Tier2 | Refrigerator-freezers - automatic defrost with side-mounted freezer with an automatic icemaker without through-the-door ice service, Size Range: Small (13 to 16 cu. ft.), 30% less than Code Maximum | DEER2020 | D20 v1 | 2020-11-24 16:30 | Res-Refg-dKWH-Cond | DEER | Scaled | Delta | 163 | 192 | None |  | 0 |  | 1 | Res | Any | AppPlug | Refrig | Ref_Storage | RefrigFrz | RefgFrz-SM-Ice_Small-Tier2 | Appl-ESRefg |  |  |  |  | RefgFrz-SM-Ice_Small-Code | RefgFrz-SM-Ice_Small-Tier2 | Available |  | 0 | 0 |  | RobNc | RefgFrz-SM-Ice_Small-Code | Appl-ESRefg |  | None | 2020-01-01 | [6 empty] | Standard |  | 1 | 1 | 0 | Deemed Ex Ante Team |  |  |  | Updated to indicate claim/filing status
2020 | RE-RefgFrz-SM-Ice_VLarge-Tier1 | Refrigerator-freezers - automatic defrost with side-mounted freezer with an automatic icemaker without through-the-door ice service, Size Range: Very large (over 23 cu. Ft.), Energy Star (10% less than Code Maximum) | DEER2020 | D20 v1 | 2020-11-24 16:30 | Res-Refg-dKWH-Cond | DEER | Scaled | Delta | 66 | 77.9 | None |  | 0 |  | 1 | Res | Any | AppPlug | Refrig | Ref_Storage | RefrigFrz | RefgFrz-SM-Ice_VLarge-Tier1 | Appl-ESRefg |  |  |  |  | RefgFrz-SM-Ice_VLarge-Code | RefgFrz-SM-Ice_VLarge-Tier1 | Available |  | 0 | 0 |  | RobNc | RefgFrz-SM-Ice_VLarge-Code | Appl-ESRefg |  | None | 2020-01-01 | [6 empty] | Standard |  | 1 | 1 | 0 | Deemed Ex Ante Team |  |  |  | Updated to indicate claim/filing status
2020 | RE-RefgFrz-SM-Ice_VLarge-Tier2 | Refrigerator-freezers - automatic defrost with side-mounted freezer with an automatic icemaker without through-the-door ice service, Size Range: Very large (over 23 cu. Ft.), 30% less than Code Maximum | DEER2020 | D20 v1 | 2020-11-24 16:30 | Res-Refg-dKWH-Cond | DEER | Scaled | Delta | 199 | 235 | None |  | 0 |  | 1 | Res | Any | AppPlug | Refrig | Ref_Storage | RefrigFrz | RefgFrz-SM-Ice_VLarge-Tier2 | Appl-ESRefg |  |  |  |  | RefgFrz-SM-Ice_VLarge-Code | RefgFrz-SM-Ice_VLarge-Tier2 | Available |  | 0 | 0 |  | RobNc | RefgFrz-SM-Ice_VLarge-Code | Appl-ESRefg |  | None | 2020-01-01 | [6 empty] | Standard |  | 1 | 1 | 0 | Deemed Ex Ante Team |  |  |  | Updated to indicate claim/filing status
2020 | RE-RefgFrz-SM-Ice_WtdSize-Tier1 | Refrigerator-freezers - automatic defrost with side-mounted freezer with an automatic icemaker without through-the-door ice service, Size Range: Weighted Size, Energy Star (10% less than Code Maximum) | DEER2020 | D20 v1 | 2020-11-24 16:30 | Res-Refg-dKWH-Cond | DEER | Scaled | Delta | 64 | 75.5 | None |  | 0 |  | 1 | Res | Any | AppPlug | Refrig | Ref_Storage | RefrigFrz | RefgFrz-SM-Ice_WtdSize-Tier1 | Appl-ESRefg |  |  |  |  | RefgFrz-SM-Ice_WtdSize-Code | RefgFrz-SM-Ice_WtdSize-Tier1 | Available |  | 0 | 0 |  | RobNc | RefgFrz-SM-Ice_WtdSize-Code | Appl-ESRefg |  | None | 2020-01-01 | [6 empty] | Standard |  | 1 | 1 | 0 | Deemed Ex Ante Team |  |  |  | Updated to indicate claim/filing status
2020 | RE-RefgFrz-SM-Ice_WtdSize-Tier2 | Refrigerator-freezers - automatic defrost with side-mounted freezer with an automatic icemaker without through-the-door ice service, Size Range: Weighted Size, 30% less than Code Maximum | DEER2020 | D20 v1 | 2020-11-24 16:30 | Res-Refg-dKWH-Cond | DEER | Scaled | Delta | 191 | 225 | None |  | 0 |  | 1 | Res | Any | AppPlug | Refrig | Ref_Storage | RefrigFrz | RefgFrz-SM-Ice_WtdSize-Tier2 | Appl-ESRefg |  |  |  |  | RefgFrz-SM-Ice_WtdSize-Code | RefgFrz-SM-Ice_WtdSize-Tier2 | Available |  | 0 | 0 |  | RobNc | RefgFrz-SM-Ice_WtdSize-Code | Appl-ESRefg |  | None | 2020-01-01 | [6 empty] | Standard |  | 1 | 1 | 0 | Deemed Ex Ante Team |  |  |  | Updated to indicate claim/filing status
2020 | RE-RefgFrz-SM_Large-Tier1 | Refrigerator-freezers - automatic defrost with side-mounted freezer without an automatic icemaker, Size Range: Large (21 to 23 cu. ft.), Energy Star (10% less than Code Maximum) | DEER2020 | D20 v1 | 2020-11-24 16:30 | Res-Refg-dKWH-Cond | DEER | Scaled | Delta | 54 | 63.7 | None |  | 0 |  | 1 | Res | Any | AppPlug | Refrig | Ref_Storage | RefrigFrz | RefgFrz-SM_Large-Tier1 | Appl-ESRefg |  |  |  |  | RefgFrz-SM_Large-Code | RefgFrz-SM_Large-Tier1 | Available |  | 0 | 0 |  | RobNc | RefgFrz-SM_Large-Code | Appl-ESRefg |  | None | 2020-01-01 | [6 empty] | Standard |  | 1 | 1 | 0 | Deemed Ex Ante Team |  |  |  | Updated to indicate claim/filing status
2020 | RE-RefgFrz-SM_Large-Tier2 | Refrigerator-freezers - automatic defrost with side-mounted freezer without an automatic icemaker, Size Range: Large (21 to 23 cu. ft.), 30% less than Code Maximum | DEER2020 | D20 v1 | 2020-11-24 16:30 | Res-Refg-dKWH-Cond | DEER | Scaled | Delta | 161 | 190 | None |  | 0 |  | 1 | Res | Any | AppPlug | Refrig | Ref_Storage | RefrigFrz | RefgFrz-SM_Large-Tier2 | Appl-ESRefg |  |  |  |  | RefgFrz-SM_Large-Code | RefgFrz-SM_Large-Tier2 | Available |  | 0 | 0 |  | RobNc | RefgFrz-SM_Large-Code | Appl-ESRefg |  | None | 2020-01-01 | [6 empty] | Standard |  | 1 | 1 | 0 | Deemed Ex Ante Team |  |  |  | Updated to indicate claim/filing status
2020 | RE-RefgFrz-SM_Med-Tier1 | Refrigerator-freezers - automatic defrost with side-mounted freezer without an automatic icemaker, Size Range: Medium (17 to 20 cu. ft.), Energy Star (10% less than Code Maximum) | DEER2020 | D20 v1 | 2020-11-24 16:30 | Res-Refg-dKWH-Cond | DEER | Scaled | Delta | 50 | 59 | None |  | 0 |  | 1 | Res | Any | AppPlug | Refrig | Ref_Storage | RefrigFrz | RefgFrz-SM_Med-Tier1 | Appl-ESRefg |  |  |  |  | RefgFrz-SM_Med-Code | RefgFrz-SM_Med-Tier1 | Available |  | 0 | 0 |  | RobNc | RefgFrz-SM_Med-Code | Appl-ESRefg |  | None | 2020-01-01 | [6 empty] | Standard |  | 1 | 1 | 0 | Deemed Ex Ante Team |  |  |  | Updated to indicate claim/filing status
2020 | RE-RefgFrz-SM_Med-Tier2 | Refrigerator-freezers - automatic defrost with side-mounted freezer without an automatic icemaker, Size Range: Medium (17 to 20 cu. ft.), 30% less than Code Maximum | DEER2020 | D20 v1 | 2020-11-24 16:30 | Res-Refg-dKWH-Cond | DEER | Scaled | Delta | 151 | 178 | None |  | 0 |  | 1 | Res | Any | AppPlug | Refrig | Ref_Storage | RefrigFrz | RefgFrz-SM_Med-Tier2 | Appl-ESRefg |  |  |  |  | RefgFrz-SM_Med-Code | RefgFrz-SM_Med-Tier2 | Available |  | 0 | 0 |  | RobNc | RefgFrz-SM_Med-Code | Appl-ESRefg |  | None | 2020-01-01 | [6 empty] | Standard |  | 1 | 1 | 0 | Deemed Ex Ante Team |  |  |  | Updated to indicate claim/filing status
2020 | RE-RefgFrz-SM_Mini-Tier1 | Refrigerator-freezers - automatic defrost with side-mounted freezer without an automatic icemaker, Size Range: Very Small (<13 cu. ft.), Energy Star (10% less than Code Maximum) | DEER2020 | D20 v1 | 2020-11-24 16:30 | Res-Refg-dKWH-Cond | DEER | Scaled | Delta | 42 | 49.6 | None |  | 0 |  | 1 | Res | Any | AppPlug | Refrig | Ref_Storage | RefrigFrz | RefgFrz-SM_Mini-Tier1 | Appl-ESRefg |  |  |  |  | RefgFrz-SM_Mini-Code | RefgFrz-SM_Mini-Tier1 | Available |  | 0 | 0 |  | RobNc | RefgFrz-SM_Mini-Code | Appl-ESRefg |  | None | 2020-01-01 | [6 empty] | Standard |  | 1 | 1 | 0 | Deemed Ex Ante Team |  |  |  | Updated to indicate claim/filing status
2020 | RE-RefgFrz-SM_Mini-Tier2 | Refrigerator-freezers - automatic defrost with side-mounted freezer without an automatic icemaker, Size Range: Very Small (<13 cu. ft.), 30% less than Code Maximum | DEER2020 | D20 v1 | 2020-11-24 16:30 | Res-Refg-dKWH-Cond | DEER | Scaled | Delta | 125 | 148 | None |  | 0 |  | 1 | Res | Any | AppPlug | Refrig | Ref_Storage | RefrigFrz | RefgFrz-SM_Mini-Tier2 | Appl-ESRefg |  |  |  |  | RefgFrz-SM_Mini-Code | RefgFrz-SM_Mini-Tier2 | Available |  | 0 | 0 |  | RobNc | RefgFrz-SM_Mini-Code | Appl-ESRefg |  | None | 2020-01-01 | [6 empty] | Standard |  | 1 | 1 | 0 | Deemed Ex Ante Team |  |  |  | Updated to indicate claim/filing status
2020 | RE-RefgFrz-SM_Small-Tier1 | Refrigerator-freezers - automatic defrost with side-mounted freezer without an automatic icemaker, Size Range: Small (13 to 16 cu. ft.), Energy Star (10% less than Code Maximum) | DEER2020 | D20 v1 | 2020-11-24 16:30 | Res-Refg-dKWH-Cond | DEER | Scaled | Delta | 46 | 54.3 | None |  | 0 |  | 1 | Res | Any | AppPlug | Refrig | Ref_Storage | RefrigFrz | RefgFrz-SM_Small-Tier1 | Appl-ESRefg |  |  |  |  | RefgFrz-SM_Small-Code | RefgFrz-SM_Small-Tier1 | Available |  | 0 | 0 |  | RobNc | RefgFrz-SM_Small-Code | Appl-ESRefg |  | None | 2020-01-01 | [6 empty] | Standard |  | 1 | 1 | 0 | Deemed Ex Ante Team |  |  |  | Updated to indicate claim/filing status
2020 | RE-RefgFrz-SM_Small-Tier2 | Refrigerator-freezers - automatic defrost with side-mounted freezer without an automatic icemaker, Size Range: Small (13 to 16 cu. ft.), 30% less than Code Maximum | DEER2020 | D20 v1 | 2020-11-24 16:30 | Res-Refg-dKWH-Cond | DEER | Scaled | Delta | 138 | 163 | None |  | 0 |  | 1 | Res | Any | AppPlug | Refrig | Ref_Storage | RefrigFrz | RefgFrz-SM_Small-Tier2 | Appl-ESRefg |  |  |  |  | RefgFrz-SM_Small-Code | RefgFrz-SM_Small-Tier2 | Available |  | 0 | 0 |  | RobNc | RefgFrz-SM_Small-Code | Appl-ESRefg |  | None | 2020-01-01 | [6 empty] | Standard |  | 1 | 1 | 0 | Deemed Ex Ante Team |  |  |  | Updated to indicate claim/filing status
2020 | RE-RefgFrz-SM-TTD_Large-Tier1 | Refrigerator-freezers - automatic defrost with side-mounted freezer with through-the-door ice service, Size Range: Large (21 to 23 cu. ft.), Energy Star (10% less than Code Maximum) | DEER2020 | D20 v1 | 2020-11-24 16:30 | Res-Refg-dKWH-Cond | DEER | Scaled | Delta | 67 | 79.1 | None |  | 0 |  | 1 | Res | Any | AppPlug | Refrig | Ref_Storage | RefrigFrz | RefgFrz-SM-TTD_Large-Tier1 | Appl-ESRefg |  |  |  |  | RefgFrz-SM-TTD_Large-Code | RefgFrz-SM-TTD_Large-Tier1 | Available |  | 0 | 0 |  | RobNc | RefgFrz-SM-TTD_Large-Code | Appl-ESRefg |  | None | 2020-01-01 | [6 empty] | Standard |  | 1 | 1 | 0 | Deemed Ex Ante Team |  |  |  | Updated to indicate claim/filing status
2020 | RE-RefgFrz-SM-TTD_Large-Tier2 | Refrigerator-freezers - automatic defrost with side-mounted freezer with through-the-door ice service, Size Range: Large (21 to 23 cu. ft.), 30% less than Code Maximum | DEER2020 | D20 v1 | 2020-11-24 16:30 | Res-Refg-dKWH-Cond | DEER | Scaled | Delta | 202 | 238 | None |  | 0 |  | 1 | Res | Any | AppPlug | Refrig | Ref_Storage | RefrigFrz | RefgFrz-SM-TTD_Large-Tier2 | Appl-ESRefg |  |  |  |  | RefgFrz-SM-TTD_Large-Code | RefgFrz-SM-TTD_Large-Tier2 | Available |  | 0 | 0 |  | RobNc | RefgFrz-SM-TTD_Large-Code | Appl-ESRefg |  | None | 2020-01-01 | [6 empty] | Standard |  | 1 | 1 | 0 | Deemed Ex Ante Team |  |  |  | Updated to indicate claim/filing status
2020 | RE-RefgFrz-SM-TTD_Med-Tier1 | Refrigerator-freezers - automatic defrost with side-mounted freezer with through-the-door ice service, Size Range: Medium (17 to 20 cu. ft.), Energy Star (10% less than Code Maximum) | DEER2020 | D20 v1 | 2020-11-24 16:30 | Res-Refg-dKWH-Cond | DEER | Scaled | Delta | 64 | 75.5 | None |  | 0 |  | 1 | Res | Any | AppPlug | Refrig | Ref_Storage | RefrigFrz | RefgFrz-SM-TTD_Med-Tier1 | Appl-ESRefg |  |  |  |  | RefgFrz-SM-TTD_Med-Code | RefgFrz-SM-TTD_Med-Tier1 | Available |  | 0 | 0 |  | RobNc | RefgFrz-SM-TTD_Med-Code | Appl-ESRefg |  | None | 2020-01-01 | [6 empty] | Standard |  | 1 | 1 | 0 | Deemed Ex Ante Team |  |  |  | Updated to indicate claim/filing status
2020 | RE-RefgFrz-SM-TTD_Med-Tier2 | Refrigerator-freezers - automatic defrost with side-mounted freezer with through-the-door ice service, Size Range: Medium (17 to 20 cu. ft.), 30% less than Code Maximum | DEER2020 | D20 v1 | 2020-11-24 16:30 | Res-Refg-dKWH-Cond | DEER | Scaled | Delta | 192 | 227 | None |  | 0 |  | 1 | Res | Any | AppPlug | Refrig | Ref_Storage | RefrigFrz | RefgFrz-SM-TTD_Med-Tier2 | Appl-ESRefg |  |  |  |  | RefgFrz-SM-TTD_Med-Code | RefgFrz-SM-TTD_Med-Tier2 | Available |  | 0 | 0 |  | RobNc | RefgFrz-SM-TTD_Med-Code | Appl-ESRefg |  | None | 2020-01-01 | [6 empty] | Standard |  | 1 | 1 | 0 | Deemed Ex Ante Team |  |  |  | Updated to indicate claim/filing status
2020 | RE-RefgFrz-SM-TTD_Mini-Tier1 | Refrigerator-freezers - automatic defrost with side-mounted freezer with through-the-door ice service, Size Range: Very Small (<13 cu. ft.), Energy Star (10% less than Code Maximum) | DEER2020 | D20 v1 | 2020-11-24 16:30 | Res-Refg-dKWH-Cond | DEER | Scaled | Delta | 55 | 64.9 | None |  | 0 |  | 1 | Res | Any | AppPlug | Refrig | Ref_Storage | RefrigFrz | RefgFrz-SM-TTD_Mini-Tier1 | Appl-ESRefg |  |  |  |  | RefgFrz-SM-TTD_Mini-Code | RefgFrz-SM-TTD_Mini-Tier1 | Available |  | 0 | 0 |  | RobNc | RefgFrz-SM-TTD_Mini-Code | Appl-ESRefg |  | None | 2020-01-01 | [6 empty] | Standard |  | 1 | 1 | 0 | Deemed Ex Ante Team |  |  |  | Updated to indicate claim/filing status
2020 | RE-RefgFrz-SM-TTD_Mini-Tier2 | Refrigerator-freezers - automatic defrost with side-mounted freezer with through-the-door ice service, Size Range: Very Small (<13 cu. ft.), 30% less than Code Maximum | DEER2020 | D20 v1 | 2020-11-24 16:30 | Res-Refg-dKWH-Cond | DEER | Scaled | Delta | 166 | 196 | None |  | 0 |  | 1 | Res | Any | AppPlug | Refrig | Ref_Storage | RefrigFrz | RefgFrz-SM-TTD_Mini-Tier2 | Appl-ESRefg |  |  |  |  | RefgFrz-SM-TTD_Mini-Code | RefgFrz-SM-TTD_Mini-Tier2 | Available |  | 0 | 0 |  | RobNc | RefgFrz-SM-TTD_Mini-Code | Appl-ESRefg |  | None | 2020-01-01 | [6 empty] | Standard |  | 1 | 1 | 0 | Deemed Ex Ante Team |  |  |  | Updated to indicate claim/filing status
2020 | RE-RefgFrz-SM-TTD_Small-Tier1 | Refrigerator-freezers - automatic defrost with side-mounted freezer with through-the-door ice service, Size Range: Small (13 to 16 cu. ft.), Energy Star (10% less than Code Maximum) | DEER2020 | D20 v1 | 2020-11-24 16:30 | Res-Refg-dKWH-Cond | DEER | Scaled | Delta | 60 | 70.8 | None |  | 0 |  | 1 | Res | Any | AppPlug | Refrig | Ref_Storage | RefrigFrz | RefgFrz-SM-TTD_Small-Tier1 | Appl-ESRefg |  |  |  |  | RefgFrz-SM-TTD_Small-Code | RefgFrz-SM-TTD_Small-Tier1 | Available |  | 0 | 0 |  | RobNc | RefgFrz-SM-TTD_Small-Code | Appl-ESRefg |  | None | 2020-01-01 | [6 empty] | Standard |  | 1 | 1 | 0 | Deemed Ex Ante Team |  |  |  | Updated to indicate claim/filing status
2020 | RE-RefgFrz-SM-TTD_Small-Tier2 | Refrigerator-freezers - automatic defrost with side-mounted freezer with through-the-door ice service, Size Range: Small (13 to 16 cu. ft.), 30% less than Code Maximum | DEER2020 | D20 v1 | 2020-11-24 16:30 | Res-Refg-dKWH-Cond | DEER | Scaled | Delta | 179 | 211 | None |  | 0 |  | 1 | Res | Any | AppPlug | Refrig | Ref_Storage | RefrigFrz | RefgFrz-SM-TTD_Small-Tier2 | Appl-ESRefg |  |  |  |  | RefgFrz-SM-TTD_Small-Code | RefgFrz-SM-TTD_Small-Tier2 | Available |  | 0 | 0 |  | RobNc | RefgFrz-SM-TTD_Small-Code | Appl-ESRefg |  | None | 2020-01-01 | [6 empty] | Standard |  | 1 | 1 | 0 | Deemed Ex Ante Team |  |  |  | Updated to indicate claim/filing status
2020 | RE-RefgFrz-SM-TTD_VLarge-Tier1 | Refrigerator-freezers - automatic defrost with side-mounted freezer with through-the-door ice service, Size Range: Very large (over 23 cu. Ft.), Energy Star (10% less than Code Maximum) | DEER2020 | D20 v1 | 2020-11-24 16:30 | Res-Refg-dKWH-Cond | DEER | Scaled | Delta | 72 | 85 | None |  | 0 |  | 1 | Res | Any | AppPlug | Refrig | Ref_Storage | RefrigFrz | RefgFrz-SM-TTD_VLarge-Tier1 | Appl-ESRefg |  |  |  |  | RefgFrz-SM-TTD_VLarge-Code | RefgFrz-SM-TTD_VLarge-Tier1 | Available |  | 0 | 0 |  | RobNc | RefgFrz-SM-TTD_VLarge-Code | Appl-ESRefg |  | None | 2020-01-01 | [6 empty] | Standard |  | 1 | 1 | 0 | Deemed Ex Ante Team |  |  |  | Updated to indicate claim/filing status
2020 | RE-RefgFrz-SM-TTD_VLarge-Tier2 | Refrigerator-freezers - automatic defrost with side-mounted freezer with through-the-door ice service, Size Range: Very large (over 23 cu. Ft.), 30% less than Code Maximum | DEER2020 | D20 v1 | 2020-11-24 16:30 | Res-Refg-dKWH-Cond | DEER | Scaled | Delta | 215 | 254 | None |  | 0 |  | 1 | Res | Any | AppPlug | Refrig | Ref_Storage | RefrigFrz | RefgFrz-SM-TTD_VLarge-Tier2 | Appl-ESRefg |  |  |  |  | RefgFrz-SM-TTD_VLarge-Code | RefgFrz-SM-TTD_VLarge-Tier2 | Available |  | 0 | 0 |  | RobNc | RefgFrz-SM-TTD_VLarge-Code | Appl-ESRefg |  | None | 2020-01-01 | [6 empty] | Standard |  | 1 | 1 | 0 | Deemed Ex Ante Team |  |  |  | Updated to indicate claim/filing status
2020 | RE-RefgFrz-SM-TTD_WtdSize-Tier1 | Refrigerator-freezers - automatic defrost with side-mounted freezer with through-the-door ice service, Size Range: Weighted Size, Energy Star (10% less than Code Maximum) | DEER2020 | D20 v1 | 2020-11-24 16:30 | Res-Refg-dKWH-Cond | DEER | Scaled | Delta | 70 | 82.6 | None |  | 0 |  | 1 | Res | Any | AppPlug | Refrig | Ref_Storage | RefrigFrz | RefgFrz-SM-TTD_WtdSize-Tier1 | Appl-ESRefg |  |  |  |  | RefgFrz-SM-TTD_WtdSize-Code | RefgFrz-SM-TTD_WtdSize-Tier1 | Available |  | 0 | 0 |  | RobNc | RefgFrz-SM-TTD_WtdSize-Code | Appl-ESRefg |  | None | 2020-01-01 | [6 empty] | Standard |  | 1 | 1 | 0 | Deemed Ex Ante Team |  |  |  | Updated to indicate claim/filing status
2020 | RE-RefgFrz-SM-TTD_WtdSize-Tier2 | Refrigerator-freezers - automatic defrost with side-mounted freezer with through-the-door ice service, Size Range: Weighted Size, 30% less than Code Maximum | DEER2020 | D20 v1 | 2020-11-24 16:30 | Res-Refg-dKWH-Cond | DEER | Scaled | Delta | 210 | 248 | None |  | 0 |  | 1 | Res | Any | AppPlug | Refrig | Ref_Storage | RefrigFrz | RefgFrz-SM-TTD_WtdSize-Tier2 | Appl-ESRefg |  |  |  |  | RefgFrz-SM-TTD_WtdSize-Code | RefgFrz-SM-TTD_WtdSize-Tier2 | Available |  | 0 | 0 |  | RobNc | RefgFrz-SM-TTD_WtdSize-Code | Appl-ESRefg |  | None | 2020-01-01 | [6 empty] | Standard |  | 1 | 1 | 0 | Deemed Ex Ante Team |  |  |  | Updated to indicate claim/filing status
2020 | RE-RefgFrz-SM_VLarge-Tier1 | Refrigerator-freezers - automatic defrost with side-mounted freezer without an automatic icemaker, Size Range: Very large (over 23 cu. Ft.), Energy Star (10% less than Code Maximum) | DEER2020 | D20 v1 | 2020-11-24 16:30 | Res-Refg-dKWH-Cond | DEER | Scaled | Delta | 58 | 68.4 | None |  | 0 |  | 1 | Res | Any | AppPlug | Refrig | Ref_Storage | RefrigFrz | RefgFrz-SM_VLarge-Tier1 | Appl-ESRefg |  |  |  |  | RefgFrz-SM_VLarge-Code | RefgFrz-SM_VLarge-Tier1 | Available |  | 0 | 0 |  | RobNc | RefgFrz-SM_VLarge-Code | Appl-ESRefg |  | None | 2020-01-01 | [6 empty] | Standard |  | 1 | 1 | 0 | Deemed Ex Ante Team |  |  |  | Updated to indicate claim/filing status
2020 | RE-RefgFrz-SM_VLarge-Tier2 | Refrigerator-freezers - automatic defrost with side-mounted freezer without an automatic icemaker, Size Range: Very large (over 23 cu. Ft.), 30% less than Code Maximum | DEER2020 | D20 v1 | 2020-11-24 16:30 | Res-Refg-dKWH-Cond | DEER | Scaled | Delta | 174 | 205 | None |  | 0 |  | 1 | Res | Any | AppPlug | Refrig | Ref_Storage | RefrigFrz | RefgFrz-SM_VLarge-Tier2 | Appl-ESRefg |  |  |  |  | RefgFrz-SM_VLarge-Code | RefgFrz-SM_VLarge-Tier2 | Available |  | 0 | 0 |  | RobNc | RefgFrz-SM_VLarge-Code | Appl-ESRefg |  | None | 2020-01-01 | [6 empty] | Standard |  | 1 | 1 | 0 | Deemed Ex Ante Team |  |  |  | Updated to indicate claim/filing status
2020 | RE-RefgFrz-SM_WtdSize-Tier1 | Refrigerator-freezers - automatic defrost with side-mounted freezer without an automatic icemaker, Size Range: Weighted Size, Energy Star (10% less than Code Maximum) | DEER2020 | D20 v1 | 2020-11-24 16:30 | Res-Refg-dKWH-Cond | DEER | Scaled | Delta | 54 | 63.7 | None |  | 0 |  | 1 | Res | Any | AppPlug | Refrig | Ref_Storage | RefrigFrz | RefgFrz-SM_WtdSize-Tier1 | Appl-ESRefg |  |  |  |  | RefgFrz-SM_WtdSize-Code | RefgFrz-SM_WtdSize-Tier1 | Available |  | 0 | 0 |  | RobNc | RefgFrz-SM_WtdSize-Code | Appl-ESRefg |  | None | 2020-01-01 | [6 empty] | Standard |  | 1 | 1 | 0 | Deemed Ex Ante Team |  |  |  | Updated to indicate claim/filing status
2020 | RE-RefgFrz-SM_WtdSize-Tier2 | Refrigerator-freezers - automatic defrost with side-mounted freezer without an automatic icemaker, Size Range: Weighted Size, 30% less than Code Maximum | DEER2020 | D20 v1 | 2020-11-24 16:30 | Res-Refg-dKWH-Cond | DEER | Scaled | Delta | 161 | 190 | None |  | 0 |  | 1 | Res | Any | AppPlug | Refrig | Ref_Storage | RefrigFrz | RefgFrz-SM_WtdSize-Tier2 | Appl-ESRefg |  |  |  |  | RefgFrz-SM_WtdSize-Code | RefgFrz-SM_WtdSize-Tier2 | Available |  | 0 | 0 |  | RobNc | RefgFrz-SM_WtdSize-Code | Appl-ESRefg |  | None | 2020-01-01 | [6 empty] | Standard |  | 1 | 1 | 0 | Deemed Ex Ante Team |  |  |  | Updated to indicate claim/filing status
2020 | RE-RefgFrz-TM_CmpMini-Tier1 | Refrigerator-freezers - automatic defrost with top-mounted freezer without an automatic icemaker, Size Range: compact (5-7 cu. ft.), Energy Star (10% less than Code Maximum) | DEER2020 | D20 v1 | 2020-11-24 16:30 | Res-Refg-dKWH-Cond | DEER | Scaled | Delta | 43 | 50.7 | None |  | 0 |  | 1 | Res | Any | AppPlug | Refrig | Ref_Storage | RefrigFrz |  | Appl-ESRefg |  |  |  |  | RefgFrz-TM_CmpMini-Code | RefgFrz-TM_CmpMini-Tier1 | Available |  | 0 | 0 |  | RobNc |  | Appl-ESRefg |  | None | 2020-01-01 | [6 empty] | Standard |  | 1 | 1 | 0 | Deemed Ex Ante Team |  |  |  | Updated to indicate claim/filing status
2020 | RE-RefgFrz-TM_CmpMini-Tier2 | Refrigerator-freezers - automatic defrost with top-mounted freezer without an automatic icemaker, Size Range: compact (5-7 cu. ft.), 30% less than Code Maximum | DEER2020 | D20 v1 | 2020-11-24 16:30 | Res-Refg-dKWH-Cond | DEER | Scaled | Delta | 128 | 151 | None |  | 0 |  | 1 | Res | Any | AppPlug | Refrig | Ref_Storage | RefrigFrz |  | Appl-ESRefg |  |  |  |  | RefgFrz-TM_CmpMini-Code | RefgFrz-TM_CmpMini-Tier2 | Available |  | 0 | 0 |  | RobNc |  | Appl-ESRefg |  | None | 2020-01-01 | [6 empty] | Standard |  | 1 | 1 | 0 | Deemed Ex Ante Team |  |  |  | Updated to indicate claim/filing status
2020 | RE-RefgFrz-TM_CmpSml-Tier1 | Refrigerator-freezers - automatic defrost with top-mounted freezer without an automatic icemaker, Size Range: compact mini (<5 cu. ft.), Energy Star (10% less than Code Maximum) | DEER2020 | D20 v1 | 2020-11-24 16:30 | Res-Refg-dKWH-Cond | DEER | Scaled | Delta | 38 | 44.8 | None |  | 0 |  | 1 | Res | Any | AppPlug | Refrig | Ref_Storage | RefrigFrz |  | Appl-ESRefg |  |  |  |  | RefgFrz-TM_CmpSml-Code | RefgFrz-TM_CmpSml-Tier1 | Available |  | 0 | 0 |  | RobNc |  | Appl-ESRefg |  | None | 2020-01-01 | [6 empty] | Standard |  | 1 | 1 | 0 | Deemed Ex Ante Team |  |  |  | Updated to indicate claim/filing status
2020 | RE-RefgFrz-TM_CmpSml-Tier2 | Refrigerator-freezers - automatic defrost with top-mounted freezer without an automatic icemaker, Size Range: compact mini (<5 cu. ft.), 30% less than Code Maximum | DEER2020 | D20 v1 | 2020-11-24 16:30 | Res-Refg-dKWH-Cond | DEER | Scaled | Delta | 115 | 136 | None |  | 0 |  | 1 | Res | Any | AppPlug | Refrig | Ref_Storage | RefrigFrz |  | Appl-ESRefg |  |  |  |  | RefgFrz-TM_CmpSml-Code | RefgFrz-TM_CmpSml-Tier2 | Available |  | 0 | 0 |  | RobNc |  | Appl-ESRefg |  | None | 2020-01-01 | [6 empty] | Standard |  | 1 | 1 | 0 | Deemed Ex Ante Team |  |  |  | Updated to indicate claim/filing status
2020 | RE-RefgFrz-TM-Ice_Large-Tier1 | Refrigerator-freezers - automatic defrost with top-mounted freezer with an automatic icemaker without through-the-door ice service, Size Range: Large (21 to 23 cu. ft.), Energy Star (10% less than Code Maximum) | DEER2020 | D20 v1 | 2020-11-24 16:30 | Res-Refg-dKWH-Cond | DEER | Scaled | Delta | 53 | 62.5 | None |  | 0 |  | 1 | Res | Any | AppPlug | Refrig | Ref_Storage | RefrigFrz | RefgFrz-TM-Ice_Large-Tier1 | Appl-ESRefg |  |  |  |  | RefgFrz-TM-Ice_Large-Code | RefgFrz-TM-Ice_Large-Tier1 | Available |  | 0 | 0 |  | RobNc | RefgFrz-TM-Ice_Large-Code | Appl-ESRefg |  | None | 2020-01-01 | [6 empty] | Standard |  | 1 | 1 | 0 | Deemed Ex Ante Team |  |  |  | Updated to indicate claim/filing status
2020 | RE-RefgFrz-TM-Ice_Large-Tier2 | Refrigerator-freezers - automatic defrost with top-mounted freezer with an automatic icemaker without through-the-door ice service, Size Range: Large (21 to 23 cu. ft.), 30% less than Code Maximum | DEER2020 | D20 v1 | 2020-11-24 16:30 | Res-Refg-dKWH-Cond | DEER | Scaled | Delta | 159 | 188 | None |  | 0 |  | 1 | Res | Any | AppPlug | Refrig | Ref_Storage | RefrigFrz | RefgFrz-TM-Ice_Large-Tier2 | Appl-ESRefg |  |  |  |  | RefgFrz-TM-Ice_Large-Code | RefgFrz-TM-Ice_Large-Tier2 | Available |  | 0 | 0 |  | RobNc | RefgFrz-TM-Ice_Large-Code | Appl-ESRefg |  | None | 2020-01-01 | [6 empty] | Standard |  | 1 | 1 | 0 | Deemed Ex Ante Team |  |  |  | Updated to indicate claim/filing status
2020 | RE-RefgFrz-TM-Ice_Med-Tier1 | Refrigerator-freezers - automatic defrost with top-mounted freezer with an automatic icemaker without through-the-door ice service, Size Range: Medium (17 to 20 cu. ft.), Energy Star (10% less than Code Maximum) | DEER2020 | D20 v1 | 2020-11-24 16:30 | Res-Refg-dKWH-Cond | DEER | Scaled | Delta | 50 | 59 | None |  | 0 |  | 1 | Res | Any | AppPlug | Refrig | Ref_Storage | RefrigFrz | RefgFrz-TM-Ice_Med-Tier1 | Appl-ESRefg |  |  |  |  | RefgFrz-TM-Ice_Med-Code | RefgFrz-TM-Ice_Med-Tier1 | Available |  | 0 | 0 |  | RobNc | RefgFrz-TM-Ice_Med-Code | Appl-ESRefg |  | None | 2020-01-01 | [6 empty] | Standard |  | 1 | 1 | 0 | Deemed Ex Ante Team |  |  |  | Updated to indicate claim/filing status
2020 | RE-RefgFrz-TM-Ice_Med-Tier2 | Refrigerator-freezers - automatic defrost with top-mounted freezer with an automatic icemaker without through-the-door ice service, Size Range: Medium (17 to 20 cu. ft.), 30% less than Code Maximum | DEER2020 | D20 v1 | 2020-11-24 16:30 | Res-Refg-dKWH-Cond | DEER | Scaled | Delta | 150 | 177 | None |  | 0 |  | 1 | Res | Any | AppPlug | Refrig | Ref_Storage | RefrigFrz | RefgFrz-TM-Ice_Med-Tier2 | Appl-ESRefg |  |  |  |  | RefgFrz-TM-Ice_Med-Code | RefgFrz-TM-Ice_Med-Tier2 | Available |  | 0 | 0 |  | RobNc | RefgFrz-TM-Ice_Med-Code | Appl-ESRefg |  | None | 2020-01-01 | [6 empty] | Standard |  | 1 | 1 | 0 | Deemed Ex Ante Team |  |  |  | Updated to indicate claim/filing status
2020 | RE-RefgFrz-TM-Ice_Mini-Tier1 | Refrigerator-freezers - automatic defrost with top-mounted freezer with an automatic icemaker without through-the-door ice service, Size Range: Very Small (<13 cu. ft.), Energy Star (10% less than Code Maximum) | DEER2020 | D20 v1 | 2020-11-24 16:30 | Res-Refg-dKWH-Cond | DEER | Scaled | Delta | 42 | 49.6 | None |  | 0 |  | 1 | Res | Any | AppPlug | Refrig | Ref_Storage | RefrigFrz | RefgFrz-TM-Ice_Mini-Tier1 | Appl-ESRefg |  |  |  |  | RefgFrz-TM-Ice_Mini-Code | RefgFrz-TM-Ice_Mini-Tier1 | Available |  | 0 | 0 |  | RobNc | RefgFrz-TM-Ice_Mini-Code | Appl-ESRefg |  | None | 2020-01-01 | [6 empty] | Standard |  | 1 | 1 | 0 | Deemed Ex Ante Team |  |  |  | Updated to indicate claim/filing status
2020 | RE-RefgFrz-TM-Ice_Mini-Tier2 | Refrigerator-freezers - automatic defrost with top-mounted freezer with an automatic icemaker without through-the-door ice service, Size Range: Very Small (<13 cu. ft.), 30% less than Code Maximum | DEER2020 | D20 v1 | 2020-11-24 16:30 | Res-Refg-dKWH-Cond | DEER | Scaled | Delta | 127 | 150 | None |  | 0 |  | 1 | Res | Any | AppPlug | Refrig | Ref_Storage | RefrigFrz | RefgFrz-TM-Ice_Mini-Tier2 | Appl-ESRefg |  |  |  |  | RefgFrz-TM-Ice_Mini-Code | RefgFrz-TM-Ice_Mini-Tier2 | Available |  | 0 | 0 |  | RobNc | RefgFrz-TM-Ice_Mini-Code | Appl-ESRefg |  | None | 2020-01-01 | [6 empty] | Standard |  | 1 | 1 | 0 | Deemed Ex Ante Team |  |  |  | Updated to indicate claim/filing status
2020 | RE-RefgFrz-TM-Ice_Small-Tier1 | Refrigerator-freezers - automatic defrost with top-mounted freezer with an automatic icemaker without through-the-door ice service, Size Range: Small (13 to 16 cu. ft.), Energy Star (10% less than Code Maximum) | DEER2020 | D20 v1 | 2020-11-24 16:30 | Res-Refg-dKWH-Cond | DEER | Scaled | Delta | 46 | 54.3 | None |  | 0 |  | 1 | Res | Any | AppPlug | Refrig | Ref_Storage | RefrigFrz | RefgFrz-TM-Ice_Small-Tier1 | Appl-ESRefg |  |  |  |  | RefgFrz-TM-Ice_Small-Code | RefgFrz-TM-Ice_Small-Tier1 | Available |  | 0 | 0 |  | RobNc | RefgFrz-TM-Ice_Small-Code | Appl-ESRefg |  | None | 2020-01-01 | [6 empty] | Standard |  | 1 | 1 | 0 | Deemed Ex Ante Team |  |  |  | Updated to indicate claim/filing status
2020 | RE-RefgFrz-TM-Ice_Small-Tier2 | Refrigerator-freezers - automatic defrost with top-mounted freezer with an automatic icemaker without through-the-door ice service, Size Range: Small (13 to 16 cu. ft.), 30% less than Code Maximum | DEER2020 | D20 v1 | 2020-11-24 16:30 | Res-Refg-dKWH-Cond | DEER | Scaled | Delta | 139 | 164 | None |  | 0 |  | 1 | Res | Any | AppPlug | Refrig | Ref_Storage | RefrigFrz | RefgFrz-TM-Ice_Small-Tier2 | Appl-ESRefg |  |  |  |  | RefgFrz-TM-Ice_Small-Code | RefgFrz-TM-Ice_Small-Tier2 | Available |  | 0 | 0 |  | RobNc | RefgFrz-TM-Ice_Small-Code | Appl-ESRefg |  | None | 2020-01-01 | [6 empty] | Standard |  | 1 | 1 | 0 | Deemed Ex Ante Team |  |  |  | Updated to indicate claim/filing status
2020 | RE-RefgFrz-TM-Ice_VLarge-Tier1 | Refrigerator-freezers - automatic defrost with top-mounted freezer with an automatic icemaker without through-the-door ice service, Size Range: Very large (over 23 cu. ft.), Energy Star (10% less than Code Maximum) | DEER2020 | D20 v1 | 2020-11-24 16:30 | Res-Refg-dKWH-Cond | DEER | Scaled | Delta | 57 | 67.3 | None |  | 0 |  | 1 | Res | Any | AppPlug | Refrig | Ref_Storage | RefrigFrz | RefgFrz-TM-Ice_VLarge-Tier1 | Appl-ESRefg |  |  |  |  | RefgFrz-TM-Ice_VLarge-Code | RefgFrz-TM-Ice_VLarge-Tier1 | Available |  | 0 | 0 |  | RobNc | RefgFrz-TM-Ice_VLarge-Code | Appl-ESRefg |  | None | 2020-01-01 | [6 empty] | Standard |  | 1 | 1 | 0 | Deemed Ex Ante Team |  |  |  | Updated to indicate claim/filing status
2020 | RE-RefgFrz-TM-Ice_VLarge-Tier2 | Refrigerator-freezers - automatic defrost with top-mounted freezer with an automatic icemaker without through-the-door ice service, Size Range: Very large (over 23 cu. ft.), 30% less than Code Maximum | DEER2020 | D20 v1 | 2020-11-24 16:30 | Res-Refg-dKWH-Cond | DEER | Scaled | Delta | 170 | 201 | None |  | 0 |  | 1 | Res | Any | AppPlug | Refrig | Ref_Storage | RefrigFrz | RefgFrz-TM-Ice_VLarge-Tier2 | Appl-ESRefg |  |  |  |  | RefgFrz-TM-Ice_VLarge-Code | RefgFrz-TM-Ice_VLarge-Tier2 | Available |  | 0 | 0 |  | RobNc | RefgFrz-TM-Ice_VLarge-Code | Appl-ESRefg |  | None | 2020-01-01 | [6 empty] | Standard |  | 1 | 1 | 0 | Deemed Ex Ante Team |  |  |  | Updated to indicate claim/filing status
2020 | RE-RefgFrz-TM-Ice_WtdSize-Tier1 | Refrigerator-freezers - automatic defrost with top-mounted freezer with an automatic icemaker without through-the-door ice service, Size Range: Weighted Size, Energy Star (10% less than Code Maximum) | DEER2020 | D20 v1 | 2020-11-24 16:30 | Res-Refg-dKWH-Cond | DEER | Scaled | Delta | 52 | 61.4 | None |  | 0 |  | 1 | Res | Any | AppPlug | Refrig | Ref_Storage | RefrigFrz | RefgFrz-TM-Ice_WtdSize-Tier1 | Appl-ESRefg |  |  |  |  | RefgFrz-TM-Ice_WtdSize-Code | RefgFrz-TM-Ice_WtdSize-Tier1 | Available |  | 0 | 0 |  | RobNc | RefgFrz-TM-Ice_WtdSize-Code | Appl-ESRefg |  | None | 2020-01-01 | [6 empty] | Standard |  | 1 | 1 | 0 | Deemed Ex Ante Team |  |  |  | Updated to indicate claim/filing status
2020 | RE-RefgFrz-TM-Ice_WtdSize-Tier2 | Refrigerator-freezers - automatic defrost with top-mounted freezer with an automatic icemaker without through-the-door ice service, Size Range: Weighted Size, 30% less than Code Maximum | DEER2020 | D20 v1 | 2020-11-24 16:30 | Res-Refg-dKWH-Cond | DEER | Scaled | Delta | 155 | 183 | None |  | 0 |  | 1 | Res | Any | AppPlug | Refrig | Ref_Storage | RefrigFrz | RefgFrz-TM-Ice_WtdSize-Tier2 | Appl-ESRefg |  |  |  |  | RefgFrz-TM-Ice_WtdSize-Code | RefgFrz-TM-Ice_WtdSize-Tier2 | Available |  | 0 | 0 |  | RobNc | RefgFrz-TM-Ice_WtdSize-Code | Appl-ESRefg |  | None | 2020-01-01 | [6 empty] | Standard |  | 1 | 1 | 0 | Deemed Ex Ante Team |  |  |  | Updated to indicate claim/filing status
2020 | RE-RefgFrz-TM_Large-Tier1 | Refrigerator-freezers - automatic defrost with top-mounted freezer without an automatic icemaker, Size Range: Large (21 to 23 cu. ft.), Energy Star (10% less than Code Maximum) | DEER2020 | D20 v1 | 2020-11-24 16:30 | Res-Refg-dKWH-Cond | DEER | Scaled | Delta | 44 | 51.9 | None |  | 0 |  | 1 | Res | Any | AppPlug | Refrig | Ref_Storage | RefrigFrz | RefgFrz-TM_Large-Tier1 | Appl-ESRefg |  |  |  |  | RefgFrz-TM_Large-Code | RefgFrz-TM_Large-Tier1 | Available |  | 0 | 0 |  | RobNc | RefgFrz-TM_Large-Code | Appl-ESRefg |  | None | 2020-01-01 | [6 empty] | Standard |  | 1 | 1 | 0 | Deemed Ex Ante Team |  |  |  | Updated to indicate claim/filing status
2020 | RE-RefgFrz-TM_Large-Tier2 | Refrigerator-freezers - automatic defrost with top-mounted freezer without an automatic icemaker, Size Range: Large (21 to 23 cu. ft.), 30% less than Code Maximum | DEER2020 | D20 v1 | 2020-11-24 16:30 | Res-Refg-dKWH-Cond | DEER | Scaled | Delta | 133 | 157 | None |  | 0 |  | 1 | Res | Any | AppPlug | Refrig | Ref_Storage | RefrigFrz | RefgFrz-TM_Large-Tier2 | Appl-ESRefg |  |  |  |  | RefgFrz-TM_Large-Code | RefgFrz-TM_Large-Tier2 | Available |  | 0 | 0 |  | RobNc | RefgFrz-TM_Large-Code | Appl-ESRefg |  | None | 2020-01-01 | [6 empty] | Standard |  | 1 | 1 | 0 | Deemed Ex Ante Team |  |  |  | Updated to indicate claim/filing status
2020 | RE-RefgFrz-TM_Med-Tier1 | Refrigerator-freezers - automatic defrost with top-mounted freezer without an automatic icemaker, Size Range: Medium (17 to 20 cu. ft.), Energy Star (10% less than Code Maximum) | DEER2020 | D20 v1 | 2020-11-24 16:30 | Res-Refg-dKWH-Cond | DEER | Scaled | Delta | 42 | 49.6 | None |  | 0 |  | 1 | Res | Any | AppPlug | Refrig | Ref_Storage | RefrigFrz | RefgFrz-TM_Med-Tier1 | Appl-ESRefg |  |  |  |  | RefgFrz-TM_Med-Code | RefgFrz-TM_Med-Tier1 | Available |  | 0 | 0 |  | RobNc | RefgFrz-TM_Med-Code | Appl-ESRefg |  | None | 2020-01-01 | [6 empty] | Standard |  | 1 | 1 | 0 | Deemed Ex Ante Team |  |  |  | Updated to indicate claim/filing status
2020 | RE-RefgFrz-TM_Med-Tier2 | Refrigerator-freezers - automatic defrost with top-mounted freezer without an automatic icemaker, Size Range: Medium (17 to 20 cu. ft.), 30% less than Code Maximum | DEER2020 | D20 v1 | 2020-11-24 16:30 | Res-Refg-dKWH-Cond | DEER | Scaled | Delta | 125 | 148 | None |  | 0 |  | 1 | Res | Any | AppPlug | Refrig | Ref_Storage | RefrigFrz | RefgFrz-TM_Med-Tier2 | Appl-ESRefg |  |  |  |  | RefgFrz-TM_Med-Code | RefgFrz-TM_Med-Tier2 | Available |  | 0 | 0 |  | RobNc | RefgFrz-TM_Med-Code | Appl-ESRefg |  | None | 2020-01-01 | [6 empty] | Standard |  | 1 | 1 | 0 | Deemed Ex Ante Team |  |  |  | Updated to indicate claim/filing status
2020 | RE-RefgFrz-TM_Mini-Tier1 | Refrigerator-freezers - automatic defrost with top-mounted freezer without an automatic icemaker, Size Range: Very Small (<13 cu. ft.), Energy Star (10% less than Code Maximum) | DEER2020 | D20 v1 | 2020-11-24 16:30 | Res-Refg-dKWH-Cond | DEER | Scaled | Delta | 34 | 40.1 | None |  | 0 |  | 1 | Res | Any | AppPlug | Refrig | Ref_Storage | RefrigFrz | RefgFrz-TM_Mini-Tier1 | Appl-ESRefg |  |  |  |  | RefgFrz-TM_Mini-Code | RefgFrz-TM_Mini-Tier1 | Available |  | 0 | 0 |  | RobNc | RefgFrz-TM_Mini-Code | Appl-ESRefg |  | None | 2020-01-01 | [6 empty] | Standard |  | 1 | 1 | 0 | Deemed Ex Ante Team |  |  |  | Updated to indicate claim/filing status
2020 | RE-RefgFrz-TM_Mini-Tier2 | Refrigerator-freezers - automatic defrost with top-mounted freezer without an automatic icemaker, Size Range: Very Small (<13 cu. ft.), 30% less than Code Maximum | DEER2020 | D20 v1 | 2020-11-24 16:30 | Res-Refg-dKWH-Cond | DEER | Scaled | Delta | 102 | 120 | None |  | 0 |  | 1 | Res | Any | AppPlug | Refrig | Ref_Storage | RefrigFrz | RefgFrz-TM_Mini-Tier2 | Appl-ESRefg |  |  |  |  | RefgFrz-TM_Mini-Code | RefgFrz-TM_Mini-Tier2 | Available |  | 0 | 0 |  | RobNc | RefgFrz-TM_Mini-Code | Appl-ESRefg |  | None | 2020-01-01 | [6 empty] | Standard |  | 1 | 1 | 0 | Deemed Ex Ante Team |  |  |  | Updated to indicate claim/filing status
2020 | RE-RefgFrz-TM_Small-Tier1 | Refrigerator-freezers - automatic defrost with top-mounted freezer without an automatic icemaker, Size Range: Small (13 to 16 cu. ft.), Energy Star (10% less than Code Maximum) | DEER2020 | D20 v1 | 2020-11-24 16:30 | Res-Refg-dKWH-Cond | DEER | Scaled | Delta | 38 | 44.8 | None |  | 0 |  | 1 | Res | Any | AppPlug | Refrig | Ref_Storage | RefrigFrz | RefgFrz-TM_Small-Tier1 | Appl-ESRefg |  |  |  |  | RefgFrz-TM_Small-Code | RefgFrz-TM_Small-Tier1 | Available |  | 0 | 0 |  | RobNc | RefgFrz-TM_Small-Code | Appl-ESRefg |  | None | 2020-01-01 | [6 empty] | Standard |  | 1 | 1 | 0 | Deemed Ex Ante Team |  |  |  | Updated to indicate claim/filing status
2020 | RE-RefgFrz-TM_Small-Tier2 | Refrigerator-freezers - automatic defrost with top-mounted freezer without an automatic icemaker, Size Range: Small (13 to 16 cu. ft.), 30% less than Code Maximum | DEER2020 | D20 v1 | 2020-11-24 16:30 | Res-Refg-dKWH-Cond | DEER | Scaled | Delta | 113 | 133 | None |  | 0 |  | 1 | Res | Any | AppPlug | Refrig | Ref_Storage | RefrigFrz | RefgFrz-TM_Small-Tier2 | Appl-ESRefg |  |  |  |  | RefgFrz-TM_Small-Code | RefgFrz-TM_Small-Tier2 | Available |  | 0 | 0 |  | RobNc | RefgFrz-TM_Small-Code | Appl-ESRefg |  | None | 2020-01-01 | [6 empty] | Standard |  | 1 | 1 | 0 | Deemed Ex Ante Team |  |  |  | Updated to indicate claim/filing status
2020 | RE-RefgFrz-TM_VLarge-Tier1 | Refrigerator-freezers - automatic defrost with top-mounted freezer without an automatic icemaker, Size Range: Very large (over 23 cu. ft.), Energy Star (10% less than Code Maximum) | DEER2020 | D20 v1 | 2020-11-24 16:30 | Res-Refg-dKWH-Cond | DEER | Scaled | Delta | 48 | 56.6 | None |  | 0 |  | 1 | Res | Any | AppPlug | Refrig | Ref_Storage | RefrigFrz | RefgFrz-TM_VLarge-Tier1 | Appl-ESRefg |  |  |  |  | RefgFrz-TM_VLarge-Code | RefgFrz-TM_VLarge-Tier1 | Available |  | 0 | 0 |  | RobNc | RefgFrz-TM_VLarge-Code | Appl-ESRefg |  | None | 2020-01-01 | [6 empty] | Standard |  | 1 | 1 | 0 | Deemed Ex Ante Team |  |  |  | Updated to indicate claim/filing status
2020 | RE-RefgFrz-TM_VLarge-Tier2 | Refrigerator-freezers - automatic defrost with top-mounted freezer without an automatic icemaker, Size Range: Very large (over 23 cu. ft.), 30% less than Code Maximum | DEER2020 | D20 v1 | 2020-11-24 16:30 | Res-Refg-dKWH-Cond | DEER | Scaled | Delta | 145 | 171 | None |  | 0 |  | 1 | Res | Any | AppPlug | Refrig | Ref_Storage | RefrigFrz | RefgFrz-TM_VLarge-Tier2 | Appl-ESRefg |  |  |  |  | RefgFrz-TM_VLarge-Code | RefgFrz-TM_VLarge-Tier2 | Available |  | 0 | 0 |  | RobNc | RefgFrz-TM_VLarge-Code | Appl-ESRefg |  | None | 2020-01-01 | [6 empty] | Standard |  | 1 | 1 | 0 | Deemed Ex Ante Team |  |  |  | Updated to indicate claim/filing status
2020 | RE-RefgFrz-TM_WtdSize-Tier1 | Refrigerator-freezers - automatic defrost with top-mounted freezer without an automatic icemaker, Size Range: Weighted Size, Energy Star (10% less than Code Maximum) | DEER2020 | D20 v1 | 2020-11-24 16:30 | Res-Refg-dKWH-Cond | DEER | Scaled | Delta | 42 | 49.6 | None |  | 0 |  | 1 | Res | Any | AppPlug | Refrig | Ref_Storage | RefrigFrz | RefgFrz-TM_WtdSize-Tier1 | Appl-ESRefg |  |  |  |  | RefgFrz-TM_WtdSize-Code | RefgFrz-TM_WtdSize-Tier1 | Available |  | 0 | 0 |  | RobNc | RefgFrz-TM_WtdSize-Code | Appl-ESRefg |  | None | 2020-01-01 | [6 empty] | Standard |  | 1 | 1 | 0 | Deemed Ex Ante Team |  |  |  | Updated to indicate claim/filing status
2020 | RE-RefgFrz-TM_WtdSize-Tier2 | Refrigerator-freezers - automatic defrost with top-mounted freezer without an automatic icemaker, Size Range: Weighted Size, 30% less than Code Maximum | DEER2020 | D20 v1 | 2020-11-24 16:30 | Res-Refg-dKWH-Cond | DEER | Scaled | Delta | 126 | 149 | None |  | 0 |  | 1 | Res | Any | AppPlug | Refrig | Ref_Storage | RefrigFrz | RefgFrz-TM_WtdSize-Tier2 | Appl-ESRefg |  |  |  |  | RefgFrz-TM_WtdSize-Code | RefgFrz-TM_WtdSize-Tier2 | Available |  | 0 | 0 |  | RobNc | RefgFrz-TM_WtdSize-Code | Appl-ESRefg |  | None | 2020-01-01 | [6 empty] | Standard |  | 1 | 1 | 0 | Deemed Ex Ante Team |  |  |  | Updated to indicate claim/filing status
2020 | RE-RefgFrz-Wtd-Tier1 | Weighted Refrigerator Type, Size Range: Weighted Size, Energy Star (10% less than Code Maximum) | DEER2020 | D20 v1 | 2020-11-24 16:30 | Res-Refg-dKWH-Cond | DEER | Scaled | Delta | 54 | 63.7 | None |  | 0 |  | 1 | Res | Any | AppPlug | Refrig | Ref_Storage | RefrigFrz | RefgFrz-Wtd-Tier1 | Appl-ESRefg |  |  |  |  | RefgFrz-Wtd-Code | RefgFrz-Wtd-Tier1 | Available |  | 0 | 0 |  | RobNc | RefgFrz-Wtd-Code | Appl-ESRefg |  | None | 2020-01-01 | [6 empty] | Standard |  | 1 | 1 | 0 | Deemed Ex Ante Team |  |  |  | Updated to indicate claim/filing status
2020 | RE-RefgFrz-Wtd-Tier2 | Weighted Refrigerator Type, Size Range: Weighted Size, 30% less than Code Maximum | DEER2020 | D20 v1 | 2020-11-24 16:30 | Res-Refg-dKWH-Cond | DEER | Scaled | Delta | 163 | 192 | None |  | 0 |  | 1 | Res | Any | AppPlug | Refrig | Ref_Storage | RefrigFrz | RefgFrz-Wtd-Tier2 | Appl-ESRefg |  |  |  |  | RefgFrz-Wtd-Code | RefgFrz-Wtd-Tier2 | Available |  | 0 | 0 |  | RobNc | RefgFrz-Wtd-Code | Appl-ESRefg |  | None | 2020-01-01 | [6 empty] | Standard |  | 1 | 1 | 0 | Deemed Ex Ante Team |  |  |  | Updated to indicate claim/filing status
2020 | Res-DuctSeal-HighToLow-wtd | Residential: Duct Sealing (Total Leakage Reduced from High (40/35%) to Low (15/12%) | DEER2020 | D20v1 | 2022-07-26 17:24 | RB-HV-DuctSeal-HighToLow | DEER | Standard | None |  |  | None |  | 0 |  | 0 | Res | Any | HVAC | VentAirDist | HV_AirDist | DuctLeak |  | HV-DuctSeal | 20% Supply/20% Return Leakage (single and multi-family), 35% Supply Leakage (mobile home) | 6% Supply/6% Return Leakage (single and multi-family), 15% Supply Leakage (mobile home) | 6% Supply/6% Return Leakage (single and multi-family), 15% Supply Leakage (mobile home) |  |  |  | Available |  | 0 | 0 |  | Retro |  | HV-DuctSeal |  | None | 2020-01-01 | 2023-12-31 | [5 empty] | Standard |  | 1 | 1 | 0 | Deemed Ex Ante Team |  |  |  | Updated to expire measure
2020 | Res-DuctSeal-MedToLow-wtd | Residential: Duct Sealing (Total Leakage Reduced from Medium (25/24%) to Low (15/12%) | DEER2020 | D20v1 | 2022-07-26 17:24 | RB-HV-DuctSeal-MedToLow | DEER | Standard | None |  |  | None |  | 0 |  | 0 | Res | Any | HVAC | VentAirDist | HV_AirDist | DuctLeak |  | HV-DuctSeal | 12% Supply/12% Return Leakage (single and multi-family), 25% Supply Leakage (mobile home) | 6% Supply/6% Return Leakage (single and multi-family), 15% Supply Leakage (mobile home) | 6% Supply/6% Return Leakage (single and multi-family), 15% Supply Leakage (mobile home) |  |  |  | Available |  | 0 | 0 |  | Retro |  | HV-DuctSeal |  | None | 2020-01-01 | 2023-12-31 | [5 empty] | Standard |  | 1 | 1 | 0 | Deemed Ex Ante Team |  |  |  | Updated to expire measure
2020 | Res-ECM-SupplyFanMotor | Supply fan motor upgraded from Permanent Split Capacitor (PSC) to Electronically Commutated Motor (ECM) | DEER2020 | D20v1 | 2020-11-24 16:30 | Res-Furnace-ECM-Upgrade | DEER | Standard | None |  |  | None |  | 0 |  | 0 | Res | Any | HVAC | SpaceHeat | SpaceHtg_eq | GasFurnace |  | HV-EffFurn | Standard Efficiency Electronically Permanent Split Capacitor (PSC) supply fan motor | Standard Efficiency Electronically Permanent Split Capacitor (PSC) supply fan motor | Supply fan motor upgraded from Permanent Split Capacitor (PSC) to Electronically Commutated Motor (ECM) |  |  |  | Available |  | 0 | 0 |  | ErRobNc |  | HV-EffFurn |  | None | 2020-01-01 | [6 empty] | Standard |  | 1 | 1 | 0 | Deemed Ex Ante Team |  |  |  | Updated to indicate claim/filing status
2020 | Res-GasFurnace-AFUE81 | Efficient Residential Gas Furnace - AFUE 81 | DEER2020 | D20v1 | 2020-11-24 16:30 | Res-GasFurnace-AFUE81 | DEER | Standard | None |  |  | None |  | 0 |  | 0 | Res | Any | HVAC | SpaceHeat | SpaceHtg_eq | GasFurnace |  | HV-EffFurn | Furnace AFUE 80 | Furnace AFUE 80 | Efficient Residential Gas Furnace - AFUE 81 |  |  |  | Available |  | 0 | 0 |  | ErRobNc |  | HV-EffFurn |  | None | 2020-01-01 | [6 empty] | Standard |  | 1 | 1 | 0 | Deemed Ex Ante Team |  |  |  | Updated to indicate claim/filing status
2020 | Res-GasFurnace-AFUE81-ECM | Efficient Residential Gas Furnace - AFUE 81 with ECM supply fan motor | DEER2020 | D20v1 | 2020-11-24 16:30 | Res-GasFurnace-AFUE81-ECM | DEER | Standard | None |  |  | None |  | 0 |  | 0 | Res | Any | HVAC | SpaceHeat | SpaceHtg_eq | GasFurnace |  | HV-EffFurn | Furnace AFUE 80 with Standard Efficiency supply fan motor | Furnace AFUE 80 with Standard Efficiency supply fan motor | Efficient Residential Gas Furnace - AFUE 81 with ECM supply fan motor |  |  |  | Available |  | 0 | 0 |  | ErRobNc |  | HV-EffFurn |  | None | 2020-01-01 | [6 empty] | Standard |  | 1 | 1 | 0 | Deemed Ex Ante Team |  |  |  | Updated to indicate claim/filing status
2020 | Res-GasFurnace-AFUE90 | Efficient Residential Gas Furnace - AFUE 90 | DEER2020 | D20v1 | 2020-11-24 16:30 | Res-GasFurnace-AFUE90 | DEER | Standard | None |  |  | None |  | 0 |  | 0 | Res | Any | HVAC | SpaceHeat | SpaceHtg_eq | GasFurnace |  | HV-EffFurn | Furnace AFUE 80 | Furnace AFUE 80 | Efficient Residential Gas Furnace - AFUE 90 |  |  |  | Available |  | 0 | 0 |  | ErRobNc |  | HV-EffFurn |  | None | 2020-01-01 | [6 empty] | Standard |  | 1 | 1 | 0 | Deemed Ex Ante Team |  |  |  | Updated to indicate claim/filing status
2020 | Res-GasFurnace-AFUE90-ECM | Efficient Residential Gas Furnace - AFUE 90 with ECM supply fan motor | DEER2020 | D20v1 | 2021-10-14 16:56 | Res-GasFurnace-AFUE90-ECM | DEER | Standard | None |  |  | None |  | 0 |  | 0 | Res | Any | HVAC | SpaceHeat | SpaceHtg_eq | GasFurnace |  | HV-EffFurn | Furnace AFUE 80 with Standard Efficiency supply fan motor | Furnace AFUE 80 with Standard Efficiency supply fan motor | Efficient Residential Gas Furnace - AFUE 90 with ECM supply fan motor |  |  |  | Available |  | 0 | 0 |  | ErRobNc |  | HV-EffFurn |  | None | 2020-01-01 | 2021-12-31 | [5 empty] | Standard |  | 1 | 1 | 0 | Deemed Ex Ante Team |  |  |  | Updated to indicate claim/filing status
2020 | Res-GasFurnace-AFUE91 | Efficient Residential Gas Furnace - AFUE 91 | DEER2020 | D20v1 | 2020-11-24 16:30 | Res-GasFurnace-AFUE91 | DEER | Standard | None |  |  | None |  | 0 |  | 0 | Res | Any | HVAC | SpaceHeat | SpaceHtg_eq | GasFurnace |  | HV-EffFurn | Furnace AFUE 80 | Furnace AFUE 80 | Efficient Residential Gas Furnace - AFUE 91 |  |  |  | Available |  | 0 | 0 |  | ErRobNc |  | HV-EffFurn |  | None | 2020-01-01 | [6 empty] | Standard |  | 1 | 1 | 0 | Deemed Ex Ante Team |  |  |  | Updated to indicate claim/filing status
2020 | Res-GasFurnace-AFUE91-ECM | Efficient Residential Gas Furnace - AFUE 91 with ECM supply fan motor | DEER2020 | D20v1 | 2021-10-14 16:48 | Res-GasFurnace-AFUE91-ECM | DEER | Standard | None |  |  | None |  | 0 |  | 0 | Res | Any | HVAC | SpaceHeat | SpaceHtg_eq | GasFurnace |  | HV-EffFurn | Furnace AFUE 80 with Standard Efficiency supply fan motor | Furnace AFUE 80 with Standard Efficiency supply fan motor | Efficient Residential Gas Furnace - AFUE 91 with ECM supply fan motor |  |  |  | Available |  | 0 | 0 |  | ErRobNc |  | HV-EffFurn |  | None | 2020-01-01 | 2021-12-31 | [5 empty] | Standard |  | 1 | 1 | 0 | Deemed Ex Ante Team |  |  |  | Updated to indicate claim/filing status
2020 | Res-GasFurnace-AFUE92 | Efficient Residential Gas Furnace - AFUE 92 | DEER2020 | D20v1 | 2020-11-24 16:30 | Res-GasFurnace-AFUE92 | DEER | Standard | None |  |  | None |  | 0 |  | 0 | Res | Any | HVAC | SpaceHeat | SpaceHtg_eq | GasFurnace |  | HV-EffFurn | Furnace AFUE 80 | Furnace AFUE 80 | Efficient Residential Gas Furnace - AFUE 92 |  |  |  | Available |  | 0 | 0 |  | ErRobNc |  | HV-EffFurn |  | None | 2020-01-01 | [6 empty] | Standard |  | 1 | 1 | 0 | Deemed Ex Ante Team |  |  |  | Updated to indicate claim/filing status
2020 | Res-GasFurnace-AFUE92-ECM | Efficient Residential Gas Furnace - AFUE 92 with ECM supply fan motor | DEER2020 | D20v1 | 2022-09-13 11:24 | Res-GasFurnace-AFUE92-ECM | DEER | Standard | None |  |  | None |  | 0 |  | 0 | Res | Any | HVAC | SpaceHeat | SpaceHtg_eq | GasFurnace |  | HV-EffFurn | Furnace AFUE 80 with Standard Efficiency supply fan motor | Furnace AFUE 80 with Standard Efficiency supply fan motor | Efficient Residential Gas Furnace - AFUE 92 with ECM supply fan motor |  |  |  | Available |  | 0 | 0 |  | ErRobNc |  | HV-EffFurn |  | None | 2020-01-01 | 2022-12-31 | [5 empty] | Standard |  | 1 | 1 | 0 | Deemed Ex Ante Team |  |  |  | Updated to indicate claim/filing status
2020 | Res-GasFurnace-AFUE93 | Efficient Residential Gas Furnace - AFUE 93 | DEER2020 | D20v1 | 2020-11-24 16:30 | Res-GasFurnace-AFUE93 | DEER | Standard | None |  |  | None |  | 0 |  | 0 | Res | Any | HVAC | SpaceHeat | SpaceHtg_eq | GasFurnace |  | HV-EffFurn | Furnace AFUE 80 | Furnace AFUE 80 | Efficient Residential Gas Furnace - AFUE 93 |  |  |  | Available |  | 0 | 0 |  | ErRobNc |  | HV-EffFurn |  | None | 2020-01-01 | [6 empty] | Standard |  | 1 | 1 | 0 | Deemed Ex Ante Team |  |  |  | Updated to indicate claim/filing status
2020 | Res-GasFurnace-AFUE93-ECM | Efficient Residential Gas Furnace - AFUE 93 with ECM supply fan motor | DEER2020 | D20v1 | 2021-10-14 10:32 | Res-GasFurnace-AFUE93-ECM | DEER | Standard | None |  |  | None |  | 0 |  | 0 | Res | Any | HVAC | SpaceHeat | SpaceHtg_eq | GasFurnace |  | HV-EffFurn | Furnace AFUE 80 with Standard Efficiency supply fan motor | Furnace AFUE 80 with Standard Efficiency supply fan motor | Efficient Residential Gas Furnace - AFUE 93 with ECM supply fan motor |  |  |  | Available |  | 0 | 0 |  | ErRobNc |  | HV-EffFurn |  | None | 2020-01-01 | 2021-12-31 | [5 empty] | Standard |  | 1 | 1 | 0 | Deemed Ex Ante Team |  |  |  | Updated to indicate claim/filing status
2020 | Res-GasFurnace-AFUE94 | Efficient Residential Gas Furnace - AFUE 94 | DEER2020 | D20v1 | 2020-11-24 16:30 | Res-GasFurnace-AFUE94 | DEER | Standard | None |  |  | None |  | 0 |  | 0 | Res | Any | HVAC | SpaceHeat | SpaceHtg_eq | GasFurnace |  | HV-EffFurn | Furnace AFUE 80 | Furnace AFUE 80 | Efficient Residential Gas Furnace - AFUE 94 |  |  |  | Available |  | 0 | 0 |  | ErRobNc |  | HV-EffFurn |  | None | 2020-01-01 | [6 empty] | Standard |  | 1 | 1 | 0 | Deemed Ex Ante Team |  |  |  | Updated to indicate claim/filing status
2020 | Res-GasFurnace-AFUE94-ECM | Efficient Residential Gas Furnace - AFUE 94 with ECM supply fan motor | DEER2020 | D20v1 | 2021-10-14 16:26 | Res-GasFurnace-AFUE94-ECM | DEER | Standard | None |  |  | None |  | 0 |  | 0 | Res | Any | HVAC | SpaceHeat | SpaceHtg_eq | GasFurnace |  | HV-EffFurn | Furnace AFUE 80 with Standard Efficiency supply fan motor | Furnace AFUE 80 with Standard Efficiency supply fan motor | Efficient Residential Gas Furnace - AFUE 94 with ECM supply fan motor |  |  |  | Available |  | 0 | 0 |  | ErRobNc |  | HV-EffFurn |  | None | 2020-01-01 | 2021-12-31 | [5 empty] | Standard |  | 1 | 1 | 0 | Deemed Ex Ante Team |  |  |  | Updated to indicate claim/filing status
2020 | Res-GasFurnace-AFUE95 | Efficient Residential Gas Furnace - AFUE 95 | DEER2020 | D20v1 | 2020-11-24 16:30 | Res-GasFurnace-AFUE95 | DEER | Standard | None |  |  | None |  | 0 |  | 0 | Res | Any | HVAC | SpaceHeat | SpaceHtg_eq | GasFurnace |  | HV-EffFurn | Furnace AFUE 80 | Furnace AFUE 80 | Efficient Residential Gas Furnace - AFUE 95 |  |  |  | Available |  | 0 | 0 |  | ErRobNc |  | HV-EffFurn |  | None | 2020-01-01 | [6 empty] | Standard |  | 1 | 1 | 0 | Deemed Ex Ante Team |  |  |  | Updated to indicate claim/filing status
2020 | Res-GasFurnace-AFUE95-ECM | Efficient Residential Gas Furnace - AFUE 95 with ECM supply fan motor | DEER2020 | D20v1 | 2022-09-13 11:24 | Res-GasFurnace-AFUE95-ECM | DEER | Standard | None |  |  | None |  | 0 |  | 0 | Res | Any | HVAC | SpaceHeat | SpaceHtg_eq | GasFurnace |  | HV-EffFurn | Furnace AFUE 80 with Standard Efficiency supply fan motor | Furnace AFUE 80 with Standard Efficiency supply fan motor | Efficient Residential Gas Furnace - AFUE 95 with ECM supply fan motor |  |  |  | Available |  | 0 | 0 |  | ErRobNc |  | HV-EffFurn |  | None | 2020-01-01 | 2022-12-31 | [5 empty] | Standard |  | 1 | 1 | 0 | Deemed Ex Ante Team |  |  |  | Updated to indicate claim/filing status
2020 | Res-GasFurnace-AFUE96 | Efficient Residential Gas Furnace - AFUE 96 | DEER2020 | D20v1 | 2020-11-24 16:30 | Res-GasFurnace-AFUE96 | DEER | Standard | None |  |  | None |  | 0 |  | 0 | Res | Any | HVAC | SpaceHeat | SpaceHtg_eq | GasFurnace |  | HV-EffFurn | Furnace AFUE 80 | Furnace AFUE 80 | Efficient Residential Gas Furnace - AFUE 96 |  |  |  | Available |  | 0 | 0 |  | ErRobNc |  | HV-EffFurn |  | None | 2020-01-01 | [6 empty] | Standard |  | 1 | 1 | 0 | Deemed Ex Ante Team |  |  |  | Updated to indicate claim/filing status
2020 | Res-GasFurnace-AFUE96-ECM | Efficient Residential Gas Furnace - AFUE 96 with ECM supply fan motor | DEER2020 | D20v1 | 2021-10-14 15:26 | Res-GasFurnace-AFUE96-ECM | DEER | Standard | None |  |  | None |  | 0 |  | 0 | Res | Any | HVAC | SpaceHeat | SpaceHtg_eq | GasFurnace |  | HV-EffFurn | Furnace AFUE 80 with Standard Efficiency supply fan motor | Furnace AFUE 80 with Standard Efficiency supply fan motor | Efficient Residential Gas Furnace - AFUE 96 with ECM supply fan motor |  |  |  | Available |  | 0 | 0 |  | ErRobNc |  | HV-EffFurn |  | None | 2020-01-01 | 2021-12-31 | [5 empty] | Standard |  | 1 | 1 | 0 | Deemed Ex Ante Team |  |  |  | Updated to indicate claim/filing status
2020 | Res-GasFurnace-AFUE97 | Efficient Residential Gas Furnace - AFUE 97 | DEER2020 | D20v1 | 2020-11-24 16:30 | Res-GasFurnace-AFUE97 | DEER | Standard | None |  |  | None |  | 0 |  | 0 | Res | Any | HVAC | SpaceHeat | SpaceHtg_eq | GasFurnace |  | HV-EffFurn | Furnace AFUE 80 | Furnace AFUE 80 | Efficient Residential Gas Furnace - AFUE 97 |  |  |  | Available |  | 0 | 0 |  | ErRobNc |  | HV-EffFurn |  | None | 2020-01-01 | [6 empty] | Standard |  | 1 | 1 | 0 | Deemed Ex Ante Team |  |  |  | Updated to indicate claim/filing status
2020 | Res-GasFurnace-AFUE97-ECM | Efficient Residential Gas Furnace - AFUE 97 with ECM supply fan motor | DEER2020 | D20v1 | 2022-09-13 11:24 | Res-GasFurnace-AFUE97-ECM | DEER | Standard | None |  |  | None |  | 0 |  | 0 | Res | Any | HVAC | SpaceHeat | SpaceHtg_eq | GasFurnace |  | HV-EffFurn | Furnace AFUE 80 with Standard Efficiency supply fan motor | Furnace AFUE 80 with Standard Efficiency supply fan motor | Efficient Residential Gas Furnace - AFUE 97 with ECM supply fan motor |  |  |  | Available |  | 0 | 0 |  | ErRobNc |  | HV-EffFurn |  | None | 2020-01-01 | 2022-12-31 | [5 empty] | Standard |  | 1 | 1 | 0 | Deemed Ex Ante Team |  |  |  | Updated to indicate claim/filing status
2020 | Res-GasFurnace-AFUE98 | Efficient Residential Gas Furnace - AFUE 98 | DEER2020 | D20v1 | 2020-11-24 16:30 | Res-GasFurnace-AFUE98 | DEER | Standard | None |  |  | None |  | 0 |  | 0 | Res | Any | HVAC | SpaceHeat | SpaceHtg_eq | GasFurnace |  | HV-EffFurn | Furnace AFUE 80 | Furnace AFUE 80 | Efficient Residential Gas Furnace - AFUE 98 |  |  |  | Available |  | 0 | 0 |  | ErRobNc |  | HV-EffFurn |  | None | 2020-01-01 | [6 empty] | Standard |  | 1 | 1 | 0 | Deemed Ex Ante Team |  |  |  | Updated to indicate claim/filing status
2020 | Res-GasFurnace-AFUE98-ECM | Efficient Residential Gas Furnace - AFUE 98 with ECM supply fan motor | DEER2020 | D20v1 | 2021-10-14 13:42 | Res-GasFurnace-AFUE98-ECM | DEER | Standard | None |  |  | None |  | 0 |  | 0 | Res | Any | HVAC | SpaceHeat | SpaceHtg_eq | GasFurnace |  | HV-EffFurn | Furnace AFUE 80 with Standard Efficiency supply fan motor | Furnace AFUE 80 with Standard Efficiency supply fan motor | Efficient Residential Gas Furnace - AFUE 98 with ECM supply fan motor |  |  |  | Available |  | 0 | 0 |  | ErRobNc |  | HV-EffFurn |  | None | 2020-01-01 | 2021-12-31 | [5 empty] | Standard |  | 1 | 1 | 0 | Deemed Ex Ante Team |  |  |  | Updated to indicate claim/filing status
2020 | Res-Lighting-InGen_CFLratio0353_CFLfixt-57w | Residential Indoor General Lighting: CFL Fixture replaces pre-existing standard lighting Wattage. Measure includes Code case. Impacts: CFL-based HOU (varies by BldgType) | DEER2017 | D13 v1.0 | 2020-11-24 16:30 | Res-Iltg-dWatt-CFL | DEER | Scaled | BaseRatio | 144 | 144 | None |  | 0 |  | 1 | Res | Any | Lighting | InGen-CFL | Ltg_Fixture | CFL_fixt |  | ILtg-CFL-Res | CFL fixture based on: Ballast; Total Watts = 3.53 | CFL fixture based on: Ballast; Total Watts = 3.53 | CFL fixture based on: CFLpin(57w); Total Watts = 57 | CFLratio0353 | CFLratio0353 | CFLfixt-57w(57w) | Available |  | 0 | 0 | DEER Lighting measure | ErRobNc |  | ILtg-Incand-Res |  | DEER131417 | 2013-01-01 | 2018-06-30 | InEA_modVal |  |  |  |  | Standard | Remove expiry date per Commission Staff direction 2018ScrewInLampSavignsMethods-11Dec2017.pdf | 1 | 1 | 0 | Deemed Ex Ante Team |  | Remove expiry date per Commission Staff direction 2018ScrewInLampSavignsMethods-11Dec2017.pdf |  | Updated to indicate claim/filing status
2020 | RG-WtrHt-SmlInst-Gas-Ite175kBtuh-It2G-HI-0p81UEF-40g | Efficient residential water heater: Instantaneous Gas water heater (UEF=0.81) replaces 40 gallon gas water heater | DEER2020 | D20 v1 | 2020-11-24 16:30 | RG-WtrHt-SmlInst-Gas-Ite175kBtuh-It2G-HI-0p81UEF-40g | DEER | Standard | None | 0 | 0 | None |  | 0 |  | 0 | Res | Any | SHW | Heating | WaterHtg_eq | Instant_UEF |  | WtrHt-Instant-Res | Small storage Gas water heater: 40 gallon, EF = 0.60 | Small storage Gas water heater: 40 gallon, UEF = 0.64, RE = 0.77, Cap = 40 kBTUh, UA = 6.60 BTU/hr-F, VentW: 0, AuxBTUh: 350, high draw | Instantaneous Gas water heater: UEF = 0.81, RE = 0.84, Cap = 175kBTUh, AuxBTUh: 350, high draw | Stor_EF-Gas-040gal-0.60EF | Stor_UEF-Gas-040gal-HI-0.64UEF | Inst_UEF-Gas-175kBtuh-HI-0p81UEF | Available |  | 0 | 0 |  | ErRobNc |  | WtrHt-Instant-Res |  | None | 2020-01-01 | [6 empty] | Standard |  | 1 | 1 | 0 | Deemed Ex Ante Team |  |  |  | Updated to indicate claim/filing status
2020 | RG-WtrHt-SmlInst-Gas-Ite175kBtuh-It2G-HI-0p81UEF-40g | Efficient residential water heater: Instantaneous Gas water heater (UEF=0.81) replaces 40 gallon gas water heater | DEER2019 | D20 v0 | 2020-11-24 16:30 | RG-WtrHt-SmlInst-Gas-Ite175kBtuh-It2G-HI-0p81UEF-40g | DEER | Standard | None | 0 | 0 | None |  | 0 |  | 0 | Res | Any | SHW | Heating | WaterHtg_eq | Instant_UEF |  | WtrHt-Instant-Res | Small storage Gas water heater: 40 gallon, EF = 0.60 | Small storage Gas water heater: 40 gallon, UEF = 0.64, RE = 0.77, Cap = 40 kBTUh, UA = 6.60 BTU/hr-F, VentW: 0, AuxBTUh: 350, high draw | Instantaneous Gas water heater: UEF = 0.81, RE = 0.84, Cap = 175kBTUh, AuxBTUh: 350, high draw | Stor_EF-Gas-040gal-0.60EF | Stor_UEF-Gas-040gal-HI-0.64UEF | Inst_UEF-Gas-175kBtuh-HI-0p81UEF | Available |  | 0 | 0 | DEER2019 Proposed Update | ErRobNc |  | WtrHt-Instant-Res |  | None | 2019-01-01 | 2019-12-31 | [5 empty] | Standard |  | 1 | 1 | 0 | Deemed Ex Ante Team |  |  |  | Updated to indicate claim/filing status
2020 | RG-WtrHt-SmlInst-Gas-Ite175kBtuh-It2G-HI-0p87UEF-40g | Efficient residential water heater: Instantaneous Gas water heater (UEF=0.87) replaces 40 gallon gas water heater | DEER2020 | D20 v1 | 2020-11-24 16:30 | RG-WtrHt-SmlInst-Gas-Ite175kBtuh-It2G-HI-0p87UEF-40g | DEER | Standard | None | 0 | 0 | None |  | 0 |  | 0 | Res | Any | SHW | Heating | WaterHtg_eq | Instant_UEF |  | WtrHt-Instant-Res | Small storage Gas water heater: 40 gallon, EF = 0.60 | Small storage Gas water heater: 40 gallon, UEF = 0.64, RE = 0.77, Cap = 40 kBTUh, UA = 6.60 BTU/hr-F, VentW: 0, AuxBTUh: 350, high draw | Instantaneous Gas water heater: UEF = 0.87, RE = 0.95, Cap = 175kBTUh, AuxBTUh: 350, high draw | Stor_EF-Gas-040gal-0.60EF | Stor_UEF-Gas-040gal-HI-0.64UEF | Inst_UEF-Gas-175kBtuh-HI-0p87UEF | Available |  | 0 | 0 |  | ErRobNc |  | WtrHt-Instant-Res |  | None | 2020-01-01 | [6 empty] | Standard |  | 1 | 1 | 0 | Deemed Ex Ante Team |  |  |  | Updated to indicate claim/filing status
2020 | RG-WtrHt-SmlInst-Gas-Ite175kBtuh-It2G-HI-0p87UEF-40g | Efficient residential water heater: Instantaneous Gas water heater (UEF=0.87) replaces 40 gallon gas water heater | DEER2019 | D20 v0 | 2020-11-24 16:30 | RG-WtrHt-SmlInst-Gas-Ite175kBtuh-It2G-HI-0p87UEF-40g | DEER | Standard | None | 0 | 0 | None |  | 0 |  | 0 | Res | Any | SHW | Heating | WaterHtg_eq | Instant_UEF |  | WtrHt-Instant-Res | Small storage Gas water heater: 40 gallon, EF = 0.60 | Small storage Gas water heater: 40 gallon, UEF = 0.64, RE = 0.77, Cap = 40 kBTUh, UA = 6.60 BTU/hr-F, VentW: 0, AuxBTUh: 350, high draw | Instantaneous Gas water heater: UEF = 0.87, RE = 0.95, Cap = 175kBTUh, AuxBTUh: 350, high draw | Stor_EF-Gas-040gal-0.60EF | Stor_UEF-Gas-040gal-HI-0.64UEF | Inst_UEF-Gas-175kBtuh-HI-0p87UEF | Available |  | 0 | 0 | DEER2019 Proposed Update | ErRobNc |  | WtrHt-Instant-Res |  | None | 2019-01-01 | 2019-12-31 | [5 empty] | Standard |  | 1 | 1 | 0 | Deemed Ex Ante Team |  |  |  | Updated to indicate claim/filing status
2020 | RG-WtrHt-SmlInst-Gas-Ite175kBtuh-It2G-LW-0p81UEF-40g | Efficient residential water heater: Instantaneous Gas water heater (UEF=0.81) replaces 40 gallon gas water heater | DEER2019 | D20 v0 | 2020-11-24 16:30 | RG-WtrHt-SmlInst-Gas-Ite175kBtuh-It2G-LW-0p81UEF-40g | DEER | Standard | None | 0 | 0 | None |  | 0 |  | 0 | Res | Any | SHW | Heating | WaterHtg_eq | Instant_UEF |  | WtrHt-Instant-Res | Small storage Gas water heater: 40 gallon, EF = 0.60 | Small storage Gas water heater: 40 gallon, UEF = 0.52, RE = 0.78, Cap = 29 kBTUh, UA = 6.67 BTU/hr-F, VentW: 0, AuxBTUh: 350, Low draw | Instantaneous Gas water heater: UEF = 0.81, RE = 0.84, Cap = 175kBTUh, AuxBTUh: 350, low draw | Stor_EF-Gas-040gal-0.60EF | Stor_UEF-Gas-040gal-LW-0.52UEF | Inst_UEF-Gas-175kBtuh-LW-0p81UEF | Available |  | 0 | 0 | DEER2019 Proposed Update | ErRobNc |  | WtrHt-Instant-Res |  | None | 2019-01-01 | 2019-12-31 | [5 empty] | Standard |  | 1 | 1 | 0 | Deemed Ex Ante Team |  |  |  | Updated to indicate claim/filing status
2020 | RG-WtrHt-SmlInst-Gas-Ite175kBtuh-It2G-LW-0p81UEF-40g | Efficient residential water heater: Instantaneous Gas water heater (UEF=0.81) replaces 40 gallon gas water heater | DEER2020 | D20 v1 | 2020-11-24 16:30 | RG-WtrHt-SmlInst-Gas-Ite175kBtuh-It2G-LW-0p81UEF-40g | DEER | Standard | None | 0 | 0 | None |  | 0 |  | 0 | Res | Any | SHW | Heating | WaterHtg_eq | Instant_UEF |  | WtrHt-Instant-Res | Small storage Gas water heater: 40 gallon, EF = 0.60 | Small storage Gas water heater: 40 gallon, UEF = 0.52, RE = 0.78, Cap = 29 kBTUh, UA = 6.67 BTU/hr-F, VentW: 0, AuxBTUh: 350, Low draw | Instantaneous Gas water heater: UEF = 0.81, RE = 0.84, Cap = 175kBTUh, AuxBTUh: 350, low draw | Stor_EF-Gas-040gal-0.60EF | Stor_UEF-Gas-040gal-LW-0.52UEF | Inst_UEF-Gas-175kBtuh-LW-0p81UEF | Available |  | 0 | 0 |  | ErRobNc |  | WtrHt-Instant-Res |  | None | 2020-01-01 | [6 empty] | Standard |  | 1 | 1 | 0 | Deemed Ex Ante Team |  |  |  | Updated to indicate claim/filing status
2020 | RG-WtrHt-SmlInst-Gas-Ite175kBtuh-It2G-LW-0p87UEF-40g | Efficient residential water heater: Instantaneous Gas water heater (UEF=0.87) replaces 40 gallon gas water heater | DEER2019 | D20 v0 | 2020-11-24 16:30 | RG-WtrHt-SmlInst-Gas-Ite175kBtuh-It2G-LW-0p87UEF-40g | DEER | Standard | None | 0 | 0 | None |  | 0 |  | 0 | Res | Any | SHW | Heating | WaterHtg_eq | Instant_UEF |  | WtrHt-Instant-Res | Small storage Gas water heater: 40 gallon, EF = 0.60 | Small storage Gas water heater: 40 gallon, UEF = 0.52, RE = 0.78, Cap = 29 kBTUh, UA = 6.67 BTU/hr-F, VentW: 0, AuxBTUh: 350, Low draw | Instantaneous Gas water heater: UEF = 0.87, RE = 0.94, Cap = 175kBTUh, AuxBTUh: 350, low draw | Stor_EF-Gas-040gal-0.60EF | Stor_UEF-Gas-040gal-LW-0.52UEF | Inst_UEF-Gas-175kBtuh-LW-0p87UEF | Available |  | 0 | 0 | DEER2019 Proposed Update | ErRobNc |  | WtrHt-Instant-Res |  | None | 2019-01-01 | 2019-12-31 | [5 empty] | Standard |  | 1 | 1 | 0 | Deemed Ex Ante Team |  |  |  | Updated to indicate claim/filing status
2020 | RG-WtrHt-SmlInst-Gas-Ite175kBtuh-It2G-LW-0p87UEF-40g | Efficient residential water heater: Instantaneous Gas water heater (UEF=0.87) replaces 40 gallon gas water heater | DEER2020 | D20 v1 | 2020-11-24 16:30 | RG-WtrHt-SmlInst-Gas-Ite175kBtuh-It2G-LW-0p87UEF-40g | DEER | Standard | None | 0 | 0 | None |  | 0 |  | 0 | Res | Any | SHW | Heating | WaterHtg_eq | Instant_UEF |  | WtrHt-Instant-Res | Small storage Gas water heater: 40 gallon, EF = 0.60 | Small storage Gas water heater: 40 gallon, UEF = 0.52, RE = 0.78, Cap = 29 kBTUh, UA = 6.67 BTU/hr-F, VentW: 0, AuxBTUh: 350, Low draw | Instantaneous Gas water heater: UEF = 0.87, RE = 0.94, Cap = 175kBTUh, AuxBTUh: 350, low draw | Stor_EF-Gas-040gal-0.60EF | Stor_UEF-Gas-040gal-LW-0.52UEF | Inst_UEF-Gas-175kBtuh-LW-0p87UEF | Available |  | 0 | 0 |  | ErRobNc |  | WtrHt-Instant-Res |  | None | 2020-01-01 | [6 empty] | Standard |  | 1 | 1 | 0 | Deemed Ex Ante Team |  |  |  | Updated to indicate claim/filing status
2020 | RG-WtrHt-SmlInst-Gas-Ite175kBtuh-It2G-MD-0p81UEF-40g | Efficient residential water heater: Instantaneous Gas water heater (UEF=0.81) replaces 40 gallon gas water heater | DEER2019 | D20 v0 | 2020-11-24 16:30 | RG-WtrHt-SmlInst-Gas-Ite175kBtuh-It2G-MD-0p81UEF-40g | DEER | Standard | None | 0 | 0 | None |  | 0 |  | 0 | Res | Any | SHW | Heating | WaterHtg_eq | Instant_UEF |  | WtrHt-Instant-Res | Small storage Gas water heater: 40 gallon, EF = 0.60 | Small storage Gas water heater: 40 gallon, UEF = 0.58, RE = 0.77, Cap = 37.5 kBTUh, UA = 7.19 BTU/hr-F, VentW: 0, AuxBTUh: 350, medium draw | Instantaneous Gas water heater: UEF = 0.81, RE = 0.83, Cap = 175kBTUh, AuxBTUh: 350, medium draw | Stor_EF-Gas-040gal-0.60EF | Stor_UEF-Gas-040gal-MD-0.58UEF | Inst_UEF-Gas-175kBtuh-MD-0p81UEF | Available |  | 0 | 0 | DEER2019 Proposed Update | ErRobNc |  | WtrHt-Instant-Res |  | None | 2019-01-01 | 2019-12-31 | [5 empty] | Standard |  | 1 | 1 | 0 | Deemed Ex Ante Team |  |  |  | Updated to indicate claim/filing status
2020 | RG-WtrHt-SmlInst-Gas-Ite175kBtuh-It2G-MD-0p81UEF-40g | Efficient residential water heater: Instantaneous Gas water heater (UEF=0.81) replaces 40 gallon gas water heater | DEER2020 | D20 v1 | 2020-11-24 16:30 | RG-WtrHt-SmlInst-Gas-Ite175kBtuh-It2G-MD-0p81UEF-40g | DEER | Standard | None | 0 | 0 | None |  | 0 |  | 0 | Res | Any | SHW | Heating | WaterHtg_eq | Instant_UEF |  | WtrHt-Instant-Res | Small storage Gas water heater: 40 gallon, EF = 0.60 | Small storage Gas water heater: 40 gallon, UEF = 0.58, RE = 0.77, Cap = 37.5 kBTUh, UA = 7.19 BTU/hr-F, VentW: 0, AuxBTUh: 350, medium draw | Instantaneous Gas water heater: UEF = 0.81, RE = 0.83, Cap = 175kBTUh, AuxBTUh: 350, medium draw | Stor_EF-Gas-040gal-0.60EF | Stor_UEF-Gas-040gal-MD-0.58UEF | Inst_UEF-Gas-175kBtuh-MD-0p81UEF | Available |  | 0 | 0 |  | ErRobNc |  | WtrHt-Instant-Res |  | None | 2020-01-01 | [6 empty] | Standard |  | 1 | 1 | 0 | Deemed Ex Ante Team |  |  |  | Updated to indicate claim/filing status
2020 | RG-WtrHt-SmlInst-Gas-Ite175kBtuh-It2G-MD-0p87UEF-40g | Efficient residential water heater: Instantaneous Gas water heater (UEF=0.87) replaces 40 gallon gas water heater | DEER2019 | D20 v0 | 2020-11-24 16:30 | RG-WtrHt-SmlInst-Gas-Ite175kBtuh-It2G-MD-0p87UEF-40g | DEER | Standard | None | 0 | 0 | None |  | 0 |  | 0 | Res | Any | SHW | Heating | WaterHtg_eq | Instant_UEF |  | WtrHt-Instant-Res | Small storage Gas water heater: 40 gallon, EF = 0.60 | Small storage Gas water heater: 40 gallon, UEF = 0.58, RE = 0.77, Cap = 37.5 kBTUh, UA = 7.19 BTU/hr-F, VentW: 0, AuxBTUh: 350, medium draw | Instantaneous Gas water heater: UEF = 0.87, RE = 0.94, Cap = 175kBTUh, AuxBTUh: 350, medium draw | Stor_EF-Gas-040gal-0.60EF | Stor_UEF-Gas-040gal-MD-0.58UEF | Inst_UEF-Gas-175kBtuh-MD-0p87UEF | Available |  | 0 | 0 | DEER2019 Proposed Update | ErRobNc |  | WtrHt-Instant-Res |  | None | 2019-01-01 | 2019-12-31 | [5 empty] | Standard |  | 1 | 1 | 0 | Deemed Ex Ante Team |  |  |  | Updated to indicate claim/filing status
2020 | RG-WtrHt-SmlInst-Gas-Ite175kBtuh-It2G-MD-0p87UEF-40g | Efficient residential water heater: Instantaneous Gas water heater (UEF=0.87) replaces 40 gallon gas water heater | DEER2020 | D20 v1 | 2020-11-24 16:30 | RG-WtrHt-SmlInst-Gas-Ite175kBtuh-It2G-MD-0p87UEF-40g | DEER | Standard | None | 0 | 0 | None |  | 0 |  | 0 | Res | Any | SHW | Heating | WaterHtg_eq | Instant_UEF |  | WtrHt-Instant-Res | Small storage Gas water heater: 40 gallon, EF = 0.60 | Small storage Gas water heater: 40 gallon, UEF = 0.58, RE = 0.77, Cap = 37.5 kBTUh, UA = 7.19 BTU/hr-F, VentW: 0, AuxBTUh: 350, medium draw | Instantaneous Gas water heater: UEF = 0.87, RE = 0.94, Cap = 175kBTUh, AuxBTUh: 350, medium draw | Stor_EF-Gas-040gal-0.60EF | Stor_UEF-Gas-040gal-MD-0.58UEF | Inst_UEF-Gas-175kBtuh-MD-0p87UEF | Available |  | 0 | 0 |  | ErRobNc |  | WtrHt-Instant-Res |  | None | 2020-01-01 | [6 empty] | Standard |  | 1 | 1 | 0 | Deemed Ex Ante Team |  |  |  | Updated to indicate claim/filing status
2020 | RG-WtrHt-SmlStrg-Gas-Ite75kBtuh-30G-HI-0p68UEF | Efficient residential water heater: 30 gallon gas water heater (UEF=0.68) replaces 30 gallon standard gas water heater | DEER2020 | D20 v1 | 2020-11-24 16:30 | RG-WtrHt-SmlStrg-Gas-Ite75kBtuh-30G-HD-0p68UEF | DEER | Standard | None | 0 | 0 | None |  | 0 |  | 0 | Res | Any | SHW | Heating | WaterHtg_eq | Stor_UEF |  | WtrHt-Res-Gas | Small storage Gas water heater: 30 gallon, EF = 0.59 | Small storage Gas water heater: 30 gallon, UEF = 0.65, RE = 0.78, Cap = 60 kBTUh, UA = 3.02 BTU/hr-F, VentW: 0, AuxBTUh: 350, high draw | Small storage Gas water heater: 30 gallon, UEF = 0.68, RE = 0.78, Cap = 60 kBTUh, UA = 3.02 BTU/hr-F, VentW: 0, AuxBTUh: 350, high draw | Stor_EF-Gas-030gal-0.59EF | Stor_UEF-Gas-030gal-HI-0.65UEF | Stor_UEF-Gas-030gal-HI-0.68UEF | Available |  | 0 | 0 |  | ErRobNc |  | WtrHt-Res-Gas |  | None | 2020-01-01 | [6 empty] | Standard |  | 1 | 1 | 0 | Deemed Ex Ante Team |  |  |  | Updated to indicate claim/filing status
2020 | RG-WtrHt-SmlStrg-Gas-Ite75kBtuh-30G-HI-0p68UEF | Efficient residential water heater: 30 gallon gas water heater (UEF=0.68) replaces 30 gallon standard gas water heater | DEER2019 | D20 v0 | 2020-11-24 16:30 | RG-WtrHt-SmlStrg-Gas-Ite75kBtuh-30G-HD-0p68UEF | DEER | Standard | None | 0 | 0 | None |  | 0 |  | 0 | Res | Any | SHW | Heating | WaterHtg_eq | Stor_UEF |  | WtrHt-Res-Gas | Small storage Gas water heater: 30 gallon, EF = 0.59 | Small storage Gas water heater: 30 gallon, UEF = 0.65, RE = 0.78, Cap = 60 kBTUh, UA = 3.02 BTU/hr-F, VentW: 0, AuxBTUh: 350, high draw | Small storage Gas water heater: 30 gallon, UEF = 0.68, RE = 0.78, Cap = 60 kBTUh, UA = 3.02 BTU/hr-F, VentW: 0, AuxBTUh: 350, high draw | Stor_EF-Gas-030gal-0.59EF | Stor_UEF-Gas-030gal-HI-0.65UEF | Stor_UEF-Gas-030gal-HI-0.68UEF | Available |  | 0 | 0 | DEER2019 Proposed Update | ErRobNc |  | WtrHt-Res-Gas |  | None | 2019-01-01 | 2019-12-31 | [5 empty] | Standard |  | 1 | 1 | 0 | Deemed Ex Ante Team |  |  |  | Updated to indicate claim/filing status
2020 | RG-WtrHt-SmlStrg-Gas-Ite75kBtuh-30G-MD-0p64UEF | Efficient residential water heater: 30 gallon gas water heater (UEF=0.64) replaces 30 gallon standard gas water heater | DEER2020 | D20 v1 | 2020-11-24 16:30 | RG-WtrHt-SmlStrg-Gas-Ite75kBtuh-30G-MD-0p64UEF | DEER | Standard | None | 0 | 0 | None |  | 0 |  | 0 | Res | Any | SHW | Heating | WaterHtg_eq | Stor_UEF |  | WtrHt-Res-Gas | Small storage Gas water heater: 30 gallon, EF = 0.59 | Small storage Gas water heater: 30 gallon, UEF = 0.60, RE = 0.78, Cap = 31.3BTUh, UA = 6.61 BTU/hr-F, VentW: 0, AuxBTUh: 350, medium draw | Small storage Gas water heater: 30 gallon, UEF = 0.64, RE = 0.77, Cap = 31.3 kBTUh, UA = 3.65 BTU/hr-F, VentW: 0, AuxBTUh: 350, medium draw | Stor_EF-Gas-030gal-0.59EF | Stor_UEF-Gas-030gal-MD-0.60UEF | Stor_UEF-Gas-030gal-MD-0.64UEF | Available |  | 0 | 0 |  | ErRobNc |  | WtrHt-Res-Gas |  | None | 2020-01-01 | [6 empty] | Standard |  | 1 | 1 | 0 | Deemed Ex Ante Team |  |  |  | Updated to indicate claim/filing status
2020 | RG-WtrHt-SmlStrg-Gas-Ite75kBtuh-30G-MD-0p64UEF | Efficient residential water heater: 30 gallon gas water heater (UEF=0.64) replaces 30 gallon standard gas water heater | DEER2019 | D20 v0 | 2020-11-24 16:30 | RG-WtrHt-SmlStrg-Gas-Ite75kBtuh-30G-MD-0p64UEF | DEER | Standard | None | 0 | 0 | None |  | 0 |  | 0 | Res | Any | SHW | Heating | WaterHtg_eq | Stor_UEF |  | WtrHt-Res-Gas | Small storage Gas water heater: 30 gallon, EF = 0.59 | Small storage Gas water heater: 30 gallon, UEF = 0.60, RE = 0.78, Cap = 31.3BTUh, UA = 6.61 BTU/hr-F, VentW: 0, AuxBTUh: 350, medium draw | Small storage Gas water heater: 30 gallon, UEF = 0.64, RE = 0.77, Cap = 31.3 kBTUh, UA = 3.65 BTU/hr-F, VentW: 0, AuxBTUh: 350, medium draw | Stor_EF-Gas-030gal-0.59EF | Stor_UEF-Gas-030gal-MD-0.60UEF | Stor_UEF-Gas-030gal-MD-0.64UEF | Available |  | 0 | 0 | DEER2019 Proposed Update | ErRobNc |  | WtrHt-Res-Gas |  | None | 2019-01-01 | 2019-12-31 | [5 empty] | Standard |  | 1 | 1 | 0 | Deemed Ex Ante Team |  |  |  | Updated to indicate claim/filing status
2020 | RG-WtrHt-SmlStrg-Gas-Ite75kBtuh-40G-HI-0p68UEF | Efficient residential water heater: 40 gallon gas water heater (UEF=0.68) replaces 40 gallon standard gas water heater | DEER2020 | D20 v1 | 2020-11-24 16:30 | RG-WtrHt-SmlStrg-Gas-Ite75kBtuh-40G-HD-0p68UEF | DEER | Standard | None | 0 | 0 | None |  | 0 |  | 0 | Res | Any | SHW | Heating | WaterHtg_eq | Stor_UEF |  | WtrHt-Res-Gas | Small storage Gas water heater: 40 gallon, EF = 0.60 | Small storage Gas water heater: 40 gallon, UEF = 0.64, RE = 0.77, Cap = 40 kBTUh, UA = 6.60 BTU/hr-F, VentW: 0, AuxBTUh: 350, high draw | Small storage Gas water heater: 40 gallon, UEF = 0.68, RE = 0.79, Cap = 40.7 kBTUh, UA = 3.91 BTU/hr-F, VentW: 0, AuxBTUh: 350, high draw | Stor_EF-Gas-040gal-0.60EF | Stor_UEF-Gas-040gal-HI-0.64UEF | Stor_UEF-Gas-040gal-HI-0.68UEF | Available |  | 0 | 0 |  | ErRobNc |  | WtrHt-Res-Gas |  | None | 2020-01-01 | [6 empty] | Standard |  | 1 | 1 | 0 | Deemed Ex Ante Team |  |  |  | Updated to indicate claim/filing status
2020 | RG-WtrHt-SmlStrg-Gas-Ite75kBtuh-40G-HI-0p68UEF | Efficient residential water heater: 40 gallon gas water heater (UEF=0.68) replaces 40 gallon standard gas water heater | DEER2019 | D20 v0 | 2020-11-24 16:30 | RG-WtrHt-SmlStrg-Gas-Ite75kBtuh-40G-HD-0p68UEF | DEER | Standard | None | 0 | 0 | None |  | 0 |  | 0 | Res | Any | SHW | Heating | WaterHtg_eq | Stor_UEF |  | WtrHt-Res-Gas | Small storage Gas water heater: 40 gallon, EF = 0.60 | Small storage Gas water heater: 40 gallon, UEF = 0.64, RE = 0.77, Cap = 40 kBTUh, UA = 6.60 BTU/hr-F, VentW: 0, AuxBTUh: 350, high draw | Small storage Gas water heater: 40 gallon, UEF = 0.68, RE = 0.79, Cap = 40.7 kBTUh, UA = 3.91 BTU/hr-F, VentW: 0, AuxBTUh: 350, high draw | Stor_EF-Gas-040gal-0.60EF | Stor_UEF-Gas-040gal-HI-0.64UEF | Stor_UEF-Gas-040gal-HI-0.68UEF | Available |  | 0 | 0 | DEER2019 Proposed Update | ErRobNc |  | WtrHt-Res-Gas |  | None | 2019-01-01 | 2019-12-31 | [5 empty] | Standard |  | 1 | 1 | 0 | Deemed Ex Ante Team |  |  |  | Updated to indicate claim/filing status
2020 | RG-WtrHt-SmlStrg-Gas-Ite75kBtuh-40G-MD-0p64UEF | Efficient residential water heater: 40 gallon gas water heater (UEF=0.64) replaces 40 gallon standard gas water heater | DEER2019 | D20 v0 | 2020-11-24 16:30 | RG-WtrHt-SmlStrg-Gas-Ite75kBtuh-40G-MD-0p64UEF | DEER | Standard | None | 0 | 0 | None |  | 0 |  | 0 | Res | Any | SHW | Heating | WaterHtg_eq | Stor_UEF |  | WtrHt-Res-Gas | Small storage Gas water heater: 40 gallon, EF = 0.60 | Small storage Gas water heater: 40 gallon, UEF = 0.58, RE = 0.77, Cap = 37.5 kBTUh, UA = 7.19 BTU/hr-F, VentW: 0, AuxBTUh: 350, medium draw | Small storage Gas water heater: 40 gallon, UEF = 0.64, RE = 0.77, Cap = 39.3 kBTUh, UA = 3.59 BTU/hr-F, VentW: 0, AuxBTUh: 350, medium draw | Stor_EF-Gas-040gal-0.60EF | Stor_UEF-Gas-040gal-MD-0.58UEF | Stor_UEF-Gas-040gal-MD-0.64UEF | Available |  | 0 | 0 | DEER2019 Proposed Update | ErRobNc |  | WtrHt-Res-Gas |  | None | 2019-01-01 | 2019-12-31 | [5 empty] | Standard |  | 1 | 1 | 0 | Deemed Ex Ante Team |  |  |  | Updated to indicate claim/filing status
2020 | RG-WtrHt-SmlStrg-Gas-Ite75kBtuh-40G-MD-0p64UEF | Efficient residential water heater: 40 gallon gas water heater (UEF=0.64) replaces 40 gallon standard gas water heater | DEER2020 | D20 v1 | 2020-11-24 16:30 | RG-WtrHt-SmlStrg-Gas-Ite75kBtuh-40G-MD-0p64UEF | DEER | Standard | None | 0 | 0 | None |  | 0 |  | 0 | Res | Any | SHW | Heating | WaterHtg_eq | Stor_UEF |  | WtrHt-Res-Gas | Small storage Gas water heater: 40 gallon, EF = 0.60 | Small storage Gas water heater: 40 gallon, UEF = 0.58, RE = 0.77, Cap = 37.5 kBTUh, UA = 7.19 BTU/hr-F, VentW: 0, AuxBTUh: 350, medium draw | Small storage Gas water heater: 40 gallon, UEF = 0.64, RE = 0.77, Cap = 39.3 kBTUh, UA = 3.59 BTU/hr-F, VentW: 0, AuxBTUh: 350, medium draw | Stor_EF-Gas-040gal-0.60EF | Stor_UEF-Gas-040gal-MD-0.58UEF | Stor_UEF-Gas-040gal-MD-0.64UEF | Available |  | 0 | 0 |  | ErRobNc |  | WtrHt-Res-Gas |  | None | 2020-01-01 | [6 empty] | Standard |  | 1 | 1 | 0 | Deemed Ex Ante Team |  |  |  | Updated to indicate claim/filing status
2020 | RG-WtrHt-SmlStrg-Gas-Ite75kBtuh-50G-HI-0p68UEF | Efficient residential water heater: 50 gallon gas water heater (UEF=0.68) replaces 50 gallon standard gas water heater | DEER2020 | D20 v1 | 2020-11-24 16:30 | RG-WtrHt-SmlStrg-Gas-Ite75kBtuh-50G-HD-0p68UEF | DEER | Standard | None | 0 | 0 | None |  | 0 |  | 0 | Res | Any | SHW | Heating | WaterHtg_eq | Stor_UEF |  | WtrHt-Res-Gas | Small storage Gas water heater: 50 gallon, EF = 0.59 | Small storage Gas water heater: 50 gallon, UEF = 0.63, RE = 0.8, Cap = 42 kBTUh, UA = 9.07 BTU/hr-F, VentW: 0, AuxBTUh: 350, high draw | Small storage Gas water heater: 50 gallon, UEF = 0.68, RE = 0.79, Cap = 49.7 kBTUh, UA = 4.322 BTU/hr-F, VentW: 0, AuxBTUh: 350, high draw | Stor_EF-Gas-050gal-0.59EF | Stor_UEF-Gas-050gal-HI-0.63UEF | Stor_UEF-Gas-050gal-HI-0.68UEF | Available |  | 0 | 0 |  | ErRobNc |  | WtrHt-Res-Gas |  | None | 2020-01-01 | [6 empty] | Standard |  | 1 | 1 | 0 | Deemed Ex Ante Team |  |  |  | Updated to indicate claim/filing status
2020 | RG-WtrHt-SmlStrg-Gas-Ite75kBtuh-50G-HI-0p68UEF | Efficient residential water heater: 50 gallon gas water heater (UEF=0.68) replaces 50 gallon standard gas water heater | DEER2019 | D20 v0 | 2020-11-24 16:30 | RG-WtrHt-SmlStrg-Gas-Ite75kBtuh-50G-HD-0p68UEF | DEER | Standard | None | 0 | 0 | None |  | 0 |  | 0 | Res | Any | SHW | Heating | WaterHtg_eq | Stor_UEF |  | WtrHt-Res-Gas | Small storage Gas water heater: 50 gallon, EF = 0.59 | Small storage Gas water heater: 50 gallon, UEF = 0.63, RE = 0.8, Cap = 42 kBTUh, UA = 9.07 BTU/hr-F, VentW: 0, AuxBTUh: 350, high draw | Small storage Gas water heater: 50 gallon, UEF = 0.68, RE = 0.79, Cap = 49.7 kBTUh, UA = 4.322 BTU/hr-F, VentW: 0, AuxBTUh: 350, high draw | Stor_EF-Gas-050gal-0.59EF | Stor_UEF-Gas-050gal-HI-0.63UEF | Stor_UEF-Gas-050gal-HI-0.68UEF | Available |  | 0 | 0 | DEER2019 Proposed Update | ErRobNc |  | WtrHt-Res-Gas |  | None | 2019-01-01 | 2019-12-31 | [5 empty] | Standard |  | 1 | 1 | 0 | Deemed Ex Ante Team |  |  |  | Updated to indicate claim/filing status
2020 | RG-WtrHt-SmlStrg-Gas-Ite75kBtuh-50G-MD-0p64UEF | Efficient residential water heater: 50 gallon gas water heater (UEF=0.64) replaces 50 gallon standard gas water heater | DEER2019 | D20 v0 | 2020-11-24 16:30 | RG-WtrHt-SmlStrg-Gas-Ite75kBtuh-50G-MD-0p64UEF | DEER | Standard | None | 0 | 0 | None |  | 0 |  | 0 | Res | Any | SHW | Heating | WaterHtg_eq | Stor_UEF |  | WtrHt-Res-Gas | Small storage Gas water heater: 50 gallon, EF = 0.59 | Small storage Gas water heater: 50 gallon, UEF = 0.56, RE = 0.76, Cap = 40 kBTUh, UA = 6.71 BTU/hr-F, VentW: 0, AuxBTUh: 350, medium draw | Small storage Gas water heater: 50 gallon, UEF = 0.64, RE = 0.78, Cap = 39.7 kBTUh, UA = 3.98 BTU/hr-F, VentW: 0, AuxBTUh: 350, medium draw | Stor_EF-Gas-050gal-0.59EF | Stor_UEF-Gas-050gal-MD-0.56UEF | Stor_UEF-Gas-050gal-MD-0.64UEF | Available |  | 0 | 0 | DEER2019 Proposed Update | ErRobNc |  | WtrHt-Res-Gas |  | None | 2019-01-01 | 2019-12-31 | [5 empty] | Standard |  | 1 | 1 | 0 | Deemed Ex Ante Team |  |  |  | Updated to indicate claim/filing status
2020 | RG-WtrHt-SmlStrg-Gas-Ite75kBtuh-50G-MD-0p64UEF | Efficient residential water heater: 50 gallon gas water heater (UEF=0.64) replaces 50 gallon standard gas water heater | DEER2020 | D20 v1 | 2020-11-24 16:30 | RG-WtrHt-SmlStrg-Gas-Ite75kBtuh-50G-MD-0p64UEF | DEER | Standard | None | 0 | 0 | None |  | 0 |  | 0 | Res | Any | SHW | Heating | WaterHtg_eq | Stor_UEF |  | WtrHt-Res-Gas | Small storage Gas water heater: 50 gallon, EF = 0.59 | Small storage Gas water heater: 50 gallon, UEF = 0.56, RE = 0.76, Cap = 40 kBTUh, UA = 6.71 BTU/hr-F, VentW: 0, AuxBTUh: 350, medium draw | Small storage Gas water heater: 50 gallon, UEF = 0.64, RE = 0.78, Cap = 39.7 kBTUh, UA = 3.98 BTU/hr-F, VentW: 0, AuxBTUh: 350, medium draw | Stor_EF-Gas-050gal-0.59EF | Stor_UEF-Gas-050gal-MD-0.56UEF | Stor_UEF-Gas-050gal-MD-0.64UEF | Available |  | 0 | 0 |  | ErRobNc |  | WtrHt-Res-Gas |  | None | 2020-01-01 | [6 empty] | Standard |  | 1 | 1 | 0 | Deemed Ex Ante Team |  |  |  | Updated to indicate claim/filing status
2020 | R-InCmn-LEDFixt-1x4(7.1w) | LED Fixture (1'x4') with min. 140 LPW; standard technology is an equivalent performance linear fluorescent fixture - Res | DEER2019 | D20 v0 | 2020-11-24 16:30 | Res-Iltg-Cmn-dWatt-LF-kL | DEER | Scaled | DeltaWatts | 2.86 | 0 | None |  | 0 |  | 0 | Res | Any | Lighting | InCommon | Ltg_Fixture | LED_fixt |  | ILtg-Res-LED-50000hr+16yr |  | LED fixture with 100 LPW 1'x4' | LED fixture with 140 LPW 1'x4' |  |  | LEDFixt-1x4(8w) | Available |  | 0 | 0 | DEER2019 | NrNc |  |  |  | None | 2019-01-01 | 2019-12-31 | [5 empty] | Standard | Workpaper values updated 1/1/2019 to reflect 100% LED baseline; Expires 12/31/2019: Workpaper required for 1/1/2020 to update: annual HOU to reflect revised ISP/Title 24 control practices; DEER peak demand revision | 1 | 1 | 0 | Deemed Ex Ante Team |  | Workpaper values updated 1/1/2019 to reflect 100% LED baseline; Expires 12/31/2019: Workpaper required for 1/1/2020 to update: annual HOU to reflect revised ISP/Title 24 control practices; DEER peak demand revision |  | Updated to indicate claim/filing status
2020 | R-InCmn-LEDFixt-1x4(8w) | LED Fixture (1'x4') with min. 125 LPW; standard technology is an equivalent performance linear fluorescent fixture - Com | DEER2019 | D20 v0 | 2020-11-24 16:30 | Res-Iltg-Cmn-dWatt-LF-kL | DEER | Scaled | DeltaWatts | 2 | 0 | None |  | 0 |  | 0 | Res | Any | Lighting | InCommon | Ltg_Fixture | LED_fixt |  | ILtg-Res-LED-50000hr+16yr |  | LED fixture with 100 LPW 1'x4' | LED fixture with 125 LPW 1'x4' |  |  | LEDFixt-1x4(8w) | Available |  | 0 | 0 | DEER2019 | NrNc |  |  |  | None | 2019-01-01 | 2019-12-31 | [5 empty] | Standard | Workpaper values updated 1/1/2019 to reflect 100% LED baseline; Expires 12/31/2019: Workpaper required for 1/1/2020 to update: annual HOU to reflect revised ISP/Title 24 control practices; DEER peak demand revision | 1 | 1 | 0 | Deemed Ex Ante Team |  | Workpaper values updated 1/1/2019 to reflect 100% LED baseline; Expires 12/31/2019: Workpaper required for 1/1/2020 to update: annual HOU to reflect revised ISP/Title 24 control practices; DEER peak demand revision |  | Updated to indicate claim/filing status
2020 | R-InCmn-LEDFixt-2x2(7.1w) | LED Fixture (2'x2') with min. 140 LPW; standard technology is an equivalent performance linear fluorescent fixture - Res | DEER2019 | D20 v0 | 2020-11-24 16:30 | Res-Iltg-Cmn-dWatt-LF-kL | DEER | Scaled | DeltaWatts | 2.86 | 0 | None |  | 0 |  | 0 | Res | Any | Lighting | InCommon | Ltg_Fixture | LED_fixt |  | ILtg-Res-LED-50000hr+16yr |  | LED fixture with 100 LPW 2'x2' | LED fixture with 140 LPW 2'x2' |  |  | LEDFixt-2x2(8w) | Available |  | 0 | 0 | DEER2019 | NrNc |  |  |  | None | 2019-01-01 | 2019-12-31 | [5 empty] | Standard | Workpaper values updated 1/1/2019 to reflect 100% LED baseline; Expires 12/31/2019: Workpaper required for 1/1/2020 to update: annual HOU to reflect revised ISP/Title 24 control practices; DEER peak demand revision | 1 | 1 | 0 | Deemed Ex Ante Team |  | Workpaper values updated 1/1/2019 to reflect 100% LED baseline; Expires 12/31/2019: Workpaper required for 1/1/2020 to update: annual HOU to reflect revised ISP/Title 24 control practices; DEER peak demand revision |  | Updated to indicate claim/filing status
2020 | R-InCmn-LEDFixt-2x2(8w) | LED Fixture (2'x2') with min. 125 LPW; standard technology is an equivalent performance linear fluorescent fixture - Com | DEER2019 | D20 v0 | 2020-11-24 16:30 | Res-Iltg-Cmn-dWatt-LF-kL | DEER | Scaled | DeltaWatts | 2 | 0 | None |  | 0 |  | 0 | Res | Any | Lighting | InCommon | Ltg_Fixture | LED_fixt |  | ILtg-Res-LED-50000hr+16yr |  | LED fixture with 100 LPW 2'x2' | LED fixture with 125 LPW 2'x2' |  |  | LEDFixt-2x2(8w) | Available |  | 0 | 0 | DEER2019 | NrNc |  |  |  | None | 2019-01-01 | 2019-12-31 | [5 empty] | Standard | Workpaper values updated 1/1/2019 to reflect 100% LED baseline; Expires 12/31/2019: Workpaper required for 1/1/2020 to update: annual HOU to reflect revised ISP/Title 24 control practices; DEER peak demand revision | 1 | 1 | 0 | Deemed Ex Ante Team |  | Workpaper values updated 1/1/2019 to reflect 100% LED baseline; Expires 12/31/2019: Workpaper required for 1/1/2020 to update: annual HOU to reflect revised ISP/Title 24 control practices; DEER peak demand revision |  | Updated to indicate claim/filing status
2020 | R-InCmn-LEDFixt-2x4(7.1w) | LED Fixture (2'x4') with min. 140 LPW; standard technology is an equivalent performance linear fluorescent fixture - Res | DEER2019 | D20 v0 | 2020-11-24 16:30 | Res-Iltg-Cmn-dWatt-LF-kL | DEER | Scaled | DeltaWatts | 2.86 | 0 | None |  | 0 |  | 0 | Res | Any | Lighting | InCommon | Ltg_Fixture | LED_fixt |  | ILtg-Res-LED-50000hr+16yr |  | LED fixture with 100 LPW 2'x4' | LED fixture with 140 LPW 2'x4' |  |  | LEDFixt-2x4(8w) | Available |  | 0 | 0 | DEER2019 | NrNc |  |  |  | None | 2019-01-01 | 2019-12-31 | [5 empty] | Standard | Workpaper values updated 1/1/2019 to reflect 100% LED baseline; Expires 12/31/2019: Workpaper required for 1/1/2020 to update: annual HOU to reflect revised ISP/Title 24 control practices; DEER peak demand revision | 1 | 1 | 0 | Deemed Ex Ante Team |  | Workpaper values updated 1/1/2019 to reflect 100% LED baseline; Expires 12/31/2019: Workpaper required for 1/1/2020 to update: annual HOU to reflect revised ISP/Title 24 control practices; DEER peak demand revision |  | Updated to indicate claim/filing status
2020 | R-InCmn-LEDFixt-2x4(8w) | LED Fixture (2'x4') with min. 125 LPW; standard technology is an equivalent performance linear fluorescent fixture - Com | DEER2019 | D20 v0 | 2020-11-24 16:30 | Res-Iltg-Cmn-dWatt-LF-kL | DEER | Scaled | DeltaWatts | 2 | 0 | None |  | 0 |  | 0 | Res | Any | Lighting | InCommon | Ltg_Fixture | LED_fixt |  | ILtg-Res-LED-50000hr+16yr |  | LED fixture with 100 LPW 2'x4' | LED fixture with 125 LPW 2'x4' |  |  | LEDFixt-2x4(8w) | Available |  | 0 | 0 | DEER2019 | NrNc |  |  |  | None | 2019-01-01 | 2019-12-31 | [5 empty] | Standard | Workpaper values updated 1/1/2019 to reflect 100% LED baseline; Expires 12/31/2019: Workpaper required for 1/1/2020 to update: annual HOU to reflect revised ISP/Title 24 control practices; DEER peak demand revision | 1 | 1 | 0 | Deemed Ex Ante Team |  | Workpaper values updated 1/1/2019 to reflect 100% LED baseline; Expires 12/31/2019: Workpaper required for 1/1/2020 to update: annual HOU to reflect revised ISP/Title 24 control practices; DEER peak demand revision |  | Updated to indicate claim/filing status
2020 | R-InCmn-LEDFixt-RetKit-1x4(7.1w) | LED Fixture Retrofit Kit (1'x4') with min. 140 LPW; standard technology is an equivalent performance linear fluorescent fixture - Res | DEER2019 | D20 v0 | 2020-11-24 16:30 | Res-Iltg-Cmn-dWatt-LF-kL | DEER | Scaled | DeltaWatts | 2.86 | 0 | None |  | 0 |  | 0 | Res | Any | Lighting | InCommon | Ltg_Fixture | LED_fixt |  | ILtg-Res-LED-50000hr+16yr |  | LED retrofit kit with 100 LPW 1'x4' | LED retrofit kit with 140 LPW 1'x4' |  |  | LEDFixt-RetKit-1x4(8w) | Available |  | 0 | 0 | DEER2019 | NrNc |  |  |  | None | 2019-01-01 | 2019-12-31 | [5 empty] | Standard | Workpaper values updated 1/1/2019 to reflect 100% LED baseline; Expires 12/31/2019: Workpaper required for 1/1/2020 to update: annual HOU to reflect revised ISP/Title 24 control practices; DEER peak demand revision | 1 | 1 | 0 | Deemed Ex Ante Team |  | Workpaper values updated 1/1/2019 to reflect 100% LED baseline; Expires 12/31/2019: Workpaper required for 1/1/2020 to update: annual HOU to reflect revised ISP/Title 24 control practices; DEER peak demand revision |  | Updated to indicate claim/filing status
2020 | R-InCmn-LEDFixt-RetKit-1x4(8w) | LED Fixture Retrofit Kit (1'x4') with min. 125 LPW; standard technology is an equivalent performance linear fluorescent fixture - Com | DEER2019 | D20 v0 | 2020-11-24 16:30 | Res-Iltg-Cmn-dWatt-LF-kL | DEER | Scaled | DeltaWatts | 2 | 0 | None |  | 0 |  | 0 | Res | Any | Lighting | InCommon | Ltg_Fixture | LED_fixt |  | ILtg-Res-LED-50000hr+16yr |  | LED retrofit kit with 100 LPW 1'x4' | LED retrofit kit with 125 LPW 1'x4' |  |  | LEDFixt-RetKit-1x4(8w) | Available |  | 0 | 0 | DEER2019 | NrNc |  |  |  | None | 2019-01-01 | 2019-12-31 | [5 empty] | Standard | Workpaper values updated 1/1/2019 to reflect 100% LED baseline; Expires 12/31/2019: Workpaper required for 1/1/2020 to update: annual HOU to reflect revised ISP/Title 24 control practices; DEER peak demand revision | 1 | 1 | 0 | Deemed Ex Ante Team |  | Workpaper values updated 1/1/2019 to reflect 100% LED baseline; Expires 12/31/2019: Workpaper required for 1/1/2020 to update: annual HOU to reflect revised ISP/Title 24 control practices; DEER peak demand revision |  | Updated to indicate claim/filing status
2020 | R-InCmn-LEDFixt-RetKit-2x2(7.1w) | LED Fixture Retrofit Kit (2'x2') with min. 140 LPW; standard technology is an equivalent performance linear fluorescent fixture - Res | DEER2019 | D20 v0 | 2020-11-24 16:30 | Res-Iltg-Cmn-dWatt-LF-kL | DEER | Scaled | DeltaWatts | 2.86 | 0 | None |  | 0 |  | 0 | Res | Any | Lighting | InCommon | Ltg_Fixture | LED_fixt |  | ILtg-Res-LED-50000hr+16yr |  | LED retrofit kit with 100 LPW 2'x2' | LED retrofit kit with 140 LPW 2'x2' |  |  | LEDFixt-RetKit-2x2(8w) | Available |  | 0 | 0 | DEER2019 | NrNc |  |  |  | None | 2019-01-01 | 2019-12-31 | [5 empty] | Standard | Workpaper values updated 1/1/2019 to reflect 100% LED baseline; Expires 12/31/2019: Workpaper required for 1/1/2020 to update: annual HOU to reflect revised ISP/Title 24 control practices; DEER peak demand revision | 1 | 1 | 0 | Deemed Ex Ante Team |  | Workpaper values updated 1/1/2019 to reflect 100% LED baseline; Expires 12/31/2019: Workpaper required for 1/1/2020 to update: annual HOU to reflect revised ISP/Title 24 control practices; DEER peak demand revision |  | Updated to indicate claim/filing status
2020 | R-InCmn-LEDFixt-RetKit-2x2(8w) | LED Fixture Retrofit Kit (2'x2') with min. 125 LPW; standard technology is an equivalent performance linear fluorescent fixture - Com | DEER2019 | D20 v0 | 2020-11-24 16:30 | Res-Iltg-Cmn-dWatt-LF-kL | DEER | Scaled | DeltaWatts | 2 | 0 | None |  | 0 |  | 0 | Res | Any | Lighting | InCommon | Ltg_Fixture | LED_fixt |  | ILtg-Res-LED-50000hr+16yr |  | LED retrofit kit with 100 LPW 2'x2' | LED retrofit kit with 125 LPW 2'x2' |  |  | LEDFixt-RetKit-2x2(8w) | Available |  | 0 | 0 | DEER2019 | NrNc |  |  |  | None | 2019-01-01 | 2019-12-31 | [5 empty] | Standard | Workpaper values updated 1/1/2019 to reflect 100% LED baseline; Expires 12/31/2019: Workpaper required for 1/1/2020 to update: annual HOU to reflect revised ISP/Title 24 control practices; DEER peak demand revision | 1 | 1 | 0 | Deemed Ex Ante Team |  | Workpaper values updated 1/1/2019 to reflect 100% LED baseline; Expires 12/31/2019: Workpaper required for 1/1/2020 to update: annual HOU to reflect revised ISP/Title 24 control practices; DEER peak demand revision |  | Updated to indicate claim/filing status
2020 | R-InCmn-LEDFixt-RetKit-2x4(7.1w) | LED Fixture Retrofit Kit (2'x4') with min. 140 LPW; standard technology is an equivalent performance linear fluorescent fixture - Res | DEER2019 | D20 v0 | 2020-11-24 16:30 | Res-Iltg-Cmn-dWatt-LF-kL | DEER | Scaled | DeltaWatts | 2.86 | 0 | None |  | 0 |  | 0 | Res | Any | Lighting | InCommon | Ltg_Fixture | LED_fixt |  | ILtg-Res-LED-50000hr+16yr |  | LED retrofit kit with 100 LPW 2'x4' | LED retrofit kit with 140 LPW 2'x4' |  |  | LEDFixt-RetKit-2x4(8w) | Available |  | 0 | 0 | DEER2019 | NrNc |  |  |  | None | 2019-01-01 | 2019-12-31 | [5 empty] | Standard | Workpaper values updated 1/1/2019 to reflect 100% LED baseline; Expires 12/31/2019: Workpaper required for 1/1/2020 to update: annual HOU to reflect revised ISP/Title 24 control practices; DEER peak demand revision | 1 | 1 | 0 | Deemed Ex Ante Team |  | Workpaper values updated 1/1/2019 to reflect 100% LED baseline; Expires 12/31/2019: Workpaper required for 1/1/2020 to update: annual HOU to reflect revised ISP/Title 24 control practices; DEER peak demand revision |  | Updated to indicate claim/filing status
2020 | R-InCmn-LEDFixt-RetKit-2x4(8w) | LED Fixture Retrofit Kit (2'x4') with min. 125 LPW; standard technology is an equivalent performance linear fluorescent fixture - Com | DEER2019 | D20 v0 | 2020-11-24 16:30 | Res-Iltg-Cmn-dWatt-LF-kL | DEER | Scaled | DeltaWatts | 2 | 0 | None |  | 0 |  | 0 | Res | Any | Lighting | InCommon | Ltg_Fixture | LED_fixt |  | ILtg-Res-LED-50000hr+16yr |  | LED retrofit kit with 100 LPW 2'x4' | LED retrofit kit with 125 LPW 2'x4' |  |  | LEDFixt-RetKit-2x4(8w) | Available |  | 0 | 0 | DEER2019 | NrNc |  |  |  | None | 2019-01-01 | 2019-12-31 | [5 empty] | Standard | Workpaper values updated 1/1/2019 to reflect 100% LED baseline; Expires 12/31/2019: Workpaper required for 1/1/2020 to update: annual HOU to reflect revised ISP/Title 24 control practices; DEER peak demand revision | 1 | 1 | 0 | Deemed Ex Ante Team |  | Workpaper values updated 1/1/2019 to reflect 100% LED baseline; Expires 12/31/2019: Workpaper required for 1/1/2020 to update: annual HOU to reflect revised ISP/Title 24 control practices; DEER peak demand revision |  | Updated to indicate claim/filing status
2020 | R-In-LED-A19(EISA-Bin-100w-100LPW)-dWP2p4 | LED A Lamp replaces pre-existing standard lighting Wattage based on EISA bin and LPW | DEER2020 | D20v1 | 2020-11-24 16:30 | Res-Iltg-SI-dWatt | NonDEER | Scaled | DeltaWatts | 2.4 | 2.4 | None |  | 0 |  | 0 | Res | Any | Lighting | InGen-CFL | Ltg_Lamp | LED_lamp |  | ILtg-Res-LED-10000hr | LED A19 Basecase, 75% LED, 25% CFL | LED A19 Basecase, 75% LED, 25% CFL | LED Lamp: A19, EISA Bin 100, 100 LPW |  |  |  | Available |  | 0 | 0 |  | NrNc |  |  |  | None | 2020-01-01 | 2020-03-18 | [5 empty] | Standard | DEER2020 update for: revised EUL; revised impacts, IEFs and peak demand | 1 | 1 | 0 | Deemed Ex Ante Team |  | DEER2020 update for: revised EUL; revised impacts, IEFs and peak demand |  | Updated to indicate claim/filing status
2020 | R-In-LED-A19(EISA-Bin-100w-110LPW)-dWP2p6 | LED A Lamp replaces pre-existing standard lighting Wattage based on EISA bin and LPW | DEER2020 | D20v1 | 2020-11-24 16:30 | Res-Iltg-SI-dWatt | NonDEER | Scaled | DeltaWatts | 2.6 | 2.6 | None |  | 0 |  | 0 | Res | Any | Lighting | InGen-CFL | Ltg_Lamp | LED_lamp |  | ILtg-Res-LED-10000hr | LED A19 Basecase, 75% LED, 25% CFL | LED A19 Basecase, 75% LED, 25% CFL | LED Lamp: A19, EISA Bin 100, 110 LPW |  |  |  | Available |  | 0 | 0 |  | NrNc |  |  |  | None | 2020-01-01 | 2020-03-18 | [5 empty] | Standard | DEER2020 update for: revised EUL; revised impacts, IEFs and peak demand | 1 | 1 | 0 | Deemed Ex Ante Team |  | DEER2020 update for: revised EUL; revised impacts, IEFs and peak demand |  | Updated to indicate claim/filing status
2020 | R-In-LED-A19(EISA-Bin-100w-120LPW)-dWP3p3 | LED A Lamp replaces pre-existing standard lighting Wattage based on EISA bin and LPW | DEER2020 | D20v1 | 2020-11-24 16:30 | Res-Iltg-SI-dWatt | NonDEER | Scaled | DeltaWatts | 3.3 | 3.3 | None |  | 0 |  | 0 | Res | Any | Lighting | InGen-CFL | Ltg_Lamp | LED_lamp |  | ILtg-Res-LED-10000hr | LED A19 Basecase, 75% LED, 25% CFL | LED A19 Basecase, 75% LED, 25% CFL | LED Lamp: A19, EISA Bin 100, 120 LPW |  |  |  | Available |  | 0 | 0 |  | NrNc |  |  |  | None | 2020-01-01 | 2020-03-18 | [5 empty] | Standard | DEER2020 update for: revised EUL; revised impacts, IEFs and peak demand | 1 | 1 | 0 | Deemed Ex Ante Team |  | DEER2020 update for: revised EUL; revised impacts, IEFs and peak demand |  | Updated to indicate claim/filing status
2020 | R-In-LED-A19(EISA-Bin-100w-90LPW)-dWP2p0 | LED A Lamp replaces pre-existing standard lighting Wattage based on EISA bin and LPW | DEER2020 | D20v1 | 2020-11-24 16:30 | Res-Iltg-SI-dWatt | NonDEER | Scaled | DeltaWatts | 2 | 2 | None |  | 0 |  | 0 | Res | Any | Lighting | InGen-CFL | Ltg_Lamp | LED_lamp |  | ILtg-Res-LED-10000hr | LED A19 Basecase, 75% LED, 25% CFL | LED A19 Basecase, 75% LED, 25% CFL | LED Lamp: A19, EISA Bin 100, 90 LPW |  |  |  | Available |  | 0 | 0 |  | NrNc |  |  |  | None | 2020-01-01 | 2020-03-18 | [5 empty] | Standard | DEER2020 update for: revised EUL; revised impacts, IEFs and peak demand | 1 | 1 | 0 | Deemed Ex Ante Team |  | DEER2020 update for: revised EUL; revised impacts, IEFs and peak demand |  | Updated to indicate claim/filing status
2020 | R-In-LED-A19(EISA-Bin-40w-100LPW)-dWP1p1 | LED A Lamp replaces pre-existing standard lighting Wattage based on EISA bin and LPW | DEER2020 | D20v1 | 2020-11-24 16:30 | Res-Iltg-SI-dWatt | NonDEER | Scaled | DeltaWatts | 1.1 | 1.1 | None |  | 0 |  | 0 | Res | Any | Lighting | InGen-CFL | Ltg_Lamp | LED_lamp |  | ILtg-Res-LED-10000hr | LED A19 Basecase, 75% LED, 25% CFL | LED A19 Basecase, 75% LED, 25% CFL | LED Lamp: A19, EISA Bin 40, 100 LPW |  |  |  | Available |  | 0 | 0 |  | NrNc |  |  |  | None | 2020-01-01 | 2020-03-18 | [5 empty] | Standard | DEER2020 update for: revised EUL; revised impacts, IEFs and peak demand | 1 | 1 | 0 | Deemed Ex Ante Team |  | DEER2020 update for: revised EUL; revised impacts, IEFs and peak demand |  | Updated to indicate claim/filing status
2020 | R-In-LED-A19(EISA-Bin-40w-110LPW)-dWP1p2 | LED A Lamp replaces pre-existing standard lighting Wattage based on EISA bin and LPW | DEER2020 | D20v1 | 2020-11-24 16:30 | Res-Iltg-SI-dWatt | NonDEER | Scaled | DeltaWatts | 1.2 | 1.2 | None |  | 0 |  | 0 | Res | Any | Lighting | InGen-CFL | Ltg_Lamp | LED_lamp |  | ILtg-Res-LED-10000hr | LED A19 Basecase, 75% LED, 25% CFL | LED A19 Basecase, 75% LED, 25% CFL | LED Lamp: A19, EISA Bin 40, 110 LPW |  |  |  | Available |  | 0 | 0 |  | NrNc |  |  |  | None | 2020-01-01 | 2020-03-18 | [5 empty] | Standard | DEER2020 update for: revised EUL; revised impacts, IEFs and peak demand | 1 | 1 | 0 | Deemed Ex Ante Team |  | DEER2020 update for: revised EUL; revised impacts, IEFs and peak demand |  | Updated to indicate claim/filing status
2020 | R-In-LED-A19(EISA-Bin-40w-120LPW)-dWP1p5 | LED A Lamp replaces pre-existing standard lighting Wattage based on EISA bin and LPW | DEER2020 | D20v1 | 2020-11-24 16:30 | Res-Iltg-SI-dWatt | NonDEER | Scaled | DeltaWatts | 1.5 | 1.5 | None |  | 0 |  | 0 | Res | Any | Lighting | InGen-CFL | Ltg_Lamp | LED_lamp |  | ILtg-Res-LED-10000hr | LED A19 Basecase, 75% LED, 25% CFL | LED A19 Basecase, 75% LED, 25% CFL | LED Lamp: A19, EISA Bin 40, 120 LPW |  |  |  | Available |  | 0 | 0 |  | NrNc |  |  |  | None | 2020-01-01 | 2020-03-18 | [5 empty] | Standard | DEER2020 update for: revised EUL; revised impacts, IEFs and peak demand | 1 | 1 | 0 | Deemed Ex Ante Team |  | DEER2020 update for: revised EUL; revised impacts, IEFs and peak demand |  | Updated to indicate claim/filing status
2020 | R-In-LED-A19(EISA-Bin-40w-80LPW)-dWP0p8 | LED A Lamp replaces pre-existing standard lighting Wattage based on EISA bin and LPW | DEER2020 | D20v1 | 2020-11-24 16:30 | Res-Iltg-SI-dWatt | NonDEER | Scaled | DeltaWatts | 0.8 | 0.8 | None |  | 0 |  | 0 | Res | Any | Lighting | InGen-CFL | Ltg_Lamp | LED_lamp |  | ILtg-Res-LED-10000hr | LED A19 Basecase, 75% LED, 25% CFL | LED A19 Basecase, 75% LED, 25% CFL | LED Lamp: A19, EISA Bin 40, 80 LPW |  |  |  | Available |  | 0 | 0 |  | NrNc |  |  |  | None | 2020-01-01 | 2020-03-18 | [5 empty] | Standard | DEER2020 update for: revised EUL; revised impacts, IEFs and peak demand | 1 | 1 | 0 | Deemed Ex Ante Team |  | DEER2020 update for: revised EUL; revised impacts, IEFs and peak demand |  | Updated to indicate claim/filing status
2020 | R-In-LED-A19(EISA-Bin-40w-90LPW)-dWP1p0 | LED A Lamp replaces pre-existing standard lighting Wattage based on EISA bin and LPW | DEER2020 | D20v1 | 2020-11-24 16:30 | Res-Iltg-SI-dWatt | NonDEER | Scaled | DeltaWatts | 1 | 1 | None |  | 0 |  | 0 | Res | Any | Lighting | InGen-CFL | Ltg_Lamp | LED_lamp |  | ILtg-Res-LED-10000hr | LED A19 Basecase, 75% LED, 25% CFL | LED A19 Basecase, 75% LED, 25% CFL | LED Lamp: A19, EISA Bin 40, 90 LPW |  |  |  | Available |  | 0 | 0 |  | NrNc |  |  |  | None | 2020-01-01 | 2020-03-18 | [5 empty] | Standard | DEER2020 update for: revised EUL; revised impacts, IEFs and peak demand | 1 | 1 | 0 | Deemed Ex Ante Team |  | DEER2020 update for: revised EUL; revised impacts, IEFs and peak demand |  | Updated to indicate claim/filing status
2020 | R-In-LED-A19(EISA-Bin-60w-100LPW)-dWP1p4 | LED A Lamp replaces pre-existing standard lighting Wattage based on EISA bin and LPW | DEER2020 | D20v1 | 2020-11-24 16:30 | Res-Iltg-SI-dWatt | NonDEER | Scaled | DeltaWatts | 1.4 | 1.4 | None |  | 0 |  | 0 | Res | Any | Lighting | InGen-CFL | Ltg_Lamp | LED_lamp |  | ILtg-Res-LED-10000hr | LED A19 Basecase, 75% LED, 25% CFL | LED A19 Basecase, 75% LED, 25% CFL | LED Lamp: A19, EISA Bin 60, 100 LPW |  |  |  | Available |  | 0 | 0 |  | NrNc |  |  |  | None | 2020-01-01 | 2020-03-18 | [5 empty] | Standard | DEER2020 update for: revised EUL; revised impacts, IEFs and peak demand | 1 | 1 | 0 | Deemed Ex Ante Team |  | DEER2020 update for: revised EUL; revised impacts, IEFs and peak demand |  | Updated to indicate claim/filing status
2020 | R-In-LED-A19(EISA-Bin-60w-110LPW)-dWP1p5 | LED A Lamp replaces pre-existing standard lighting Wattage based on EISA bin and LPW | DEER2020 | D20v1 | 2020-11-24 16:30 | Res-Iltg-SI-dWatt | NonDEER | Scaled | DeltaWatts | 1.5 | 1.5 | None |  | 0 |  | 0 | Res | Any | Lighting | InGen-CFL | Ltg_Lamp | LED_lamp |  | ILtg-Res-LED-10000hr | LED A19 Basecase, 75% LED, 25% CFL | LED A19 Basecase, 75% LED, 25% CFL | LED Lamp: A19, EISA Bin 60, 110 LPW |  |  |  | Available |  | 0 | 0 |  | NrNc |  |  |  | None | 2020-01-01 | 2020-03-18 | [5 empty] | Standard | DEER2020 update for: revised EUL; revised impacts, IEFs and peak demand | 1 | 1 | 0 | Deemed Ex Ante Team |  | DEER2020 update for: revised EUL; revised impacts, IEFs and peak demand |  | Updated to indicate claim/filing status
2020 | R-In-LED-A19(EISA-Bin-60w-120LPW)-dWP1p8 | LED A Lamp replaces pre-existing standard lighting Wattage based on EISA bin and LPW | DEER2020 | D20v1 | 2020-11-24 16:30 | Res-Iltg-SI-dWatt | NonDEER | Scaled | DeltaWatts | 1.8 | 1.8 | None |  | 0 |  | 0 | Res | Any | Lighting | InGen-CFL | Ltg_Lamp | LED_lamp |  | ILtg-Res-LED-10000hr | LED A19 Basecase, 75% LED, 25% CFL | LED A19 Basecase, 75% LED, 25% CFL | LED Lamp: A19, EISA Bin 60, 120 LPW |  |  |  | Available |  | 0 | 0 |  | NrNc |  |  |  | None | 2020-01-01 | 2020-03-18 | [5 empty] | Standard | DEER2020 update for: revised EUL; revised impacts, IEFs and peak demand | 1 | 1 | 0 | Deemed Ex Ante Team |  | DEER2020 update for: revised EUL; revised impacts, IEFs and peak demand |  | Updated to indicate claim/filing status
2020 | R-In-LED-A19(EISA-Bin-60w-90LPW)-dWP1p3 | LED A Lamp replaces pre-existing standard lighting Wattage based on EISA bin and LPW | DEER2020 | D20v1 | 2020-11-24 16:30 | Res-Iltg-SI-dWatt | NonDEER | Scaled | DeltaWatts | 1.3 | 1.3 | None |  | 0 |  | 0 | Res | Any | Lighting | InGen-CFL | Ltg_Lamp | LED_lamp |  | ILtg-Res-LED-10000hr | LED A19 Basecase, 75% LED, 25% CFL | LED A19 Basecase, 75% LED, 25% CFL | LED Lamp: A19, EISA Bin 60, 90 LPW |  |  |  | Available |  | 0 | 0 |  | NrNc |  |  |  | None | 2020-01-01 | 2020-03-18 | [5 empty] | Standard | DEER2020 update for: revised EUL; revised impacts, IEFs and peak demand | 1 | 1 | 0 | Deemed Ex Ante Team |  | DEER2020 update for: revised EUL; revised impacts, IEFs and peak demand |  | Updated to indicate claim/filing status
2020 | R-In-LED-A19(EISA-Bin-75w-100LPW)-dWP1p7 | LED A Lamp replaces pre-existing standard lighting Wattage based on EISA bin and LPW | DEER2020 | D20v1 | 2020-11-24 16:30 | Res-Iltg-SI-dWatt | NonDEER | Scaled | DeltaWatts | 1.7 | 1.7 | None |  | 0 |  | 0 | Res | Any | Lighting | InGen-CFL | Ltg_Lamp | LED_lamp |  | ILtg-Res-LED-10000hr | LED A19 Basecase, 75% LED, 25% CFL | LED A19 Basecase, 75% LED, 25% CFL | LED Lamp: A19, EISA Bin 75, 100 LPW |  |  |  | Available |  | 0 | 0 |  | NrNc |  |  |  | None | 2020-01-01 | 2020-03-18 | [5 empty] | Standard | DEER2020 update for: revised EUL; revised impacts, IEFs and peak demand | 1 | 1 | 0 | Deemed Ex Ante Team |  | DEER2020 update for: revised EUL; revised impacts, IEFs and peak demand |  | Updated to indicate claim/filing status
2020 | R-In-LED-A19(EISA-Bin-75w-110LPW)-dWP1p9 | LED A Lamp replaces pre-existing standard lighting Wattage based on EISA bin and LPW | DEER2020 | D20v1 | 2020-11-24 16:30 | Res-Iltg-SI-dWatt | NonDEER | Scaled | DeltaWatts | 1.9 | 1.9 | None |  | 0 |  | 0 | Res | Any | Lighting | InGen-CFL | Ltg_Lamp | LED_lamp |  | ILtg-Res-LED-10000hr | LED A19 Basecase, 75% LED, 25% CFL | LED A19 Basecase, 75% LED, 25% CFL | LED Lamp: A19, EISA Bin 75, 110 LPW |  |  |  | Available |  | 0 | 0 |  | NrNc |  |  |  | None | 2020-01-01 | 2020-03-18 | [5 empty] | Standard | DEER2020 update for: revised EUL; revised impacts, IEFs and peak demand | 1 | 1 | 0 | Deemed Ex Ante Team |  | DEER2020 update for: revised EUL; revised impacts, IEFs and peak demand |  | Updated to indicate claim/filing status
2020 | R-In-LED-A19(EISA-Bin-75w-120LPW)-dWP2p3 | LED A Lamp replaces pre-existing standard lighting Wattage based on EISA bin and LPW | DEER2020 | D20v1 | 2020-11-24 16:30 | Res-Iltg-SI-dWatt | NonDEER | Scaled | DeltaWatts | 2.3 | 2.3 | None |  | 0 |  | 0 | Res | Any | Lighting | InGen-CFL | Ltg_Lamp | LED_lamp |  | ILtg-Res-LED-10000hr | LED A19 Basecase, 75% LED, 25% CFL | LED A19 Basecase, 75% LED, 25% CFL | LED Lamp: A19, EISA Bin 75, 80 LPW |  |  |  | Available |  | 0 | 0 |  | NrNc |  |  |  | None | 2020-01-01 | 2020-03-18 | [5 empty] | Standard | DEER2020 update for: revised EUL; revised impacts, IEFs and peak demand | 1 | 1 | 0 | Deemed Ex Ante Team |  | DEER2020 update for: revised EUL; revised impacts, IEFs and peak demand |  | Updated to indicate claim/filing status
2020 | R-In-LED-A19(EISA-Bin-75w-90LPW)-dWP1p5 | LED A Lamp replaces pre-existing standard lighting Wattage based on EISA bin and LPW | DEER2020 | D20v1 | 2020-11-24 16:30 | Res-Iltg-SI-dWatt | NonDEER | Scaled | DeltaWatts | 1.5 | 1.5 | None |  | 0 |  | 0 | Res | Any | Lighting | InGen-CFL | Ltg_Lamp | LED_lamp |  | ILtg-Res-LED-10000hr | LED A19 Basecase, 75% LED, 25% CFL | LED A19 Basecase, 75% LED, 25% CFL | LED Lamp: A19, EISA Bin 75, 90 LPW |  |  |  | Available |  | 0 | 0 |  | NrNc |  |  |  | None | 2020-01-01 | 2020-03-18 | [5 empty] | Standard | DEER2020 update for: revised EUL; revised impacts, IEFs and peak demand | 1 | 1 | 0 | Deemed Ex Ante Team |  | DEER2020 update for: revised EUL; revised impacts, IEFs and peak demand |  | Updated to indicate claim/filing status
2020 | R-In-LED-BR(11w)-dWP25 | Residential Indoor General Lighting: LED Lamp replaces pre-existing standard lighting Wattage. Measure includes Code case. Impacts: CFL-based HOU (varies by BldgType) | DEER2020 | D20v1 | 2020-11-24 16:30 | Res-Iltg-SI-dWatt | DEER | Scaled | BaseRatio |  |  | None |  | 0 |  | 1 | Res | Any | Lighting | InGen-ScrewIn | Ltg_Lamp | LED_lamp |  | ILtg-Res-LED-20000hr |  |  |  | LEDratio0328 | LEDratio0328 | LED-BR(11w) | Available |  | 0 | 0 |  | NrNc |  |  |  | None | 2020-01-01 | 2020-03-18 | [5 empty] | Standard | DEER2020 update for: revised impacts, IEFs and peak demand | 1 | 1 | 0 | Deemed Ex Ante Team |  | DEER2020 update for: revised impacts, IEFs and peak demand |  | Updated to indicate claim/filing status
2020 | R-In-LED-BR(14w)-dWP28 | Residential Indoor General Lighting: LED Lamp replaces pre-existing standard lighting Wattage. Measure includes Code case. Impacts: CFL-based HOU (varies by BldgType) | DEER2020 | D20v1 | 2020-11-24 16:30 | Res-Iltg-SI-dWatt | DEER | Scaled | BaseRatio |  |  | None |  | 0 |  | 1 | Res | Any | Lighting | InGen-ScrewIn | Ltg_Lamp | LED_lamp |  | ILtg-Res-LED-20000hr |  |  |  | LEDratio0297 | LEDratio0297 | LED-BR(14w) | Available |  | 0 | 0 |  | NrNc |  |  |  | None | 2020-01-01 | 2020-03-18 | [5 empty] | Standard | DEER2020 update for: revised impacts, IEFs and peak demand | 1 | 1 | 0 | Deemed Ex Ante Team |  | DEER2020 update for: revised impacts, IEFs and peak demand |  | Updated to indicate claim/filing status
2020 | R-In-LED-BR(6w)-dWP19 | Residential Indoor General Lighting: LED Lamp replaces pre-existing standard lighting Wattage. Measure includes Code case. Impacts: CFL-based HOU (varies by BldgType) | DEER2020 | D20v1 | 2020-11-24 16:30 | Res-Iltg-SI-dWatt | DEER | Scaled | BaseRatio |  |  | None |  | 0 |  | 1 | Res | Any | Lighting | InGen-ScrewIn | Ltg_Lamp | LED_lamp |  | ILtg-Res-LED-20000hr |  |  |  | LEDratio0417 | LEDratio0417 | LED-BR(6w) | Available |  | 0 | 0 |  | NrNc |  |  |  | None | 2020-01-01 | 2020-03-18 | [5 empty] | Standard | DEER2020 update for: revised impacts, IEFs and peak demand | 1 | 1 | 0 | Deemed Ex Ante Team |  | DEER2020 update for: revised impacts, IEFs and peak demand |  | Updated to indicate claim/filing status
2020 | R-In-LED-Candle(1.8w)-dWP6 | Residential Indoor General Lighting: LED Lamp replaces pre-existing standard lighting Wattage. Measure includes Code case. Impacts: CFL-based HOU (varies by BldgType) | DEER2020 | D20v1 | 2020-11-24 16:30 | Res-Iltg-SI-dWatt | DEER | Scaled | BaseRatio |  |  | None |  | 0 |  | 1 | Res | Any | Lighting | InGen-ScrewIn | Ltg_Lamp | LED_lamp |  | ILtg-Res-LED-15000hr |  |  |  | LEDratio0461 | LEDratio0461 | LED-Candle(1.8w) | Available |  | 0 | 0 |  | NrNc |  |  |  | None | 2020-01-01 | 2020-03-18 | [5 empty] | Standard | DEER2020 update for: revised impacts, IEFs and peak demand | 1 | 1 | 0 | Deemed Ex Ante Team |  | DEER2020 update for: revised impacts, IEFs and peak demand |  | Updated to indicate claim/filing status
2020 | R-In-LED-Candle(1w)-dWP4 | Residential Indoor General Lighting: LED Lamp replaces pre-existing standard lighting Wattage. Measure includes Code case. Impacts: CFL-based HOU (varies by BldgType) | DEER2020 | D20v1 | 2020-11-24 16:30 | Res-Iltg-SI-dWatt | DEER | Scaled | BaseRatio |  |  | None |  | 0 |  | 1 | Res | Any | Lighting | InGen-ScrewIn | Ltg_Lamp | LED_lamp |  | ILtg-Res-LED-15000hr |  |  |  | LEDratio0461 | LEDratio0461 | LED-Candle(1w) | Available |  | 0 | 0 |  | NrNc |  |  |  | None | 2020-01-01 | 2020-03-18 | [5 empty] | Standard | DEER2020 update for: revised impacts, IEFs and peak demand | 1 | 1 | 0 | Deemed Ex Ante Team |  | DEER2020 update for: revised impacts, IEFs and peak demand |  | Updated to indicate claim/filing status
2020 | R-In-LED-Candle(2w)-dWP7 | Residential Indoor General Lighting: LED Lamp replaces pre-existing standard lighting Wattage. Measure includes Code case. Impacts: CFL-based HOU (varies by BldgType) | DEER2020 | D20v1 | 2020-11-24 16:30 | Res-Iltg-SI-dWatt | DEER | Scaled | BaseRatio |  |  | None |  | 0 |  | 1 | Res | Any | Lighting | InGen-ScrewIn | Ltg_Lamp | LED_lamp |  | ILtg-Res-LED-15000hr |  |  |  | LEDratio0461 | LEDratio0461 | LED-Candle(2w) | Available |  | 0 | 0 |  | NrNc |  |  |  | None | 2020-01-01 | 2020-03-18 | [5 empty] | Standard | DEER2020 update for: revised impacts, IEFs and peak demand | 1 | 1 | 0 | Deemed Ex Ante Team |  | DEER2020 update for: revised impacts, IEFs and peak demand |  | Updated to indicate claim/filing status
2020 | R-In-LED-Candle(3w)-dWP11 | Residential Indoor General Lighting: LED Lamp replaces pre-existing standard lighting Wattage. Measure includes Code case. Impacts: CFL-based HOU (varies by BldgType) | DEER2020 | D20v1 | 2020-11-24 16:30 | Res-Iltg-SI-dWatt | DEER | Scaled | BaseRatio |  |  | None |  | 0 |  | 1 | Res | Any | Lighting | InGen-ScrewIn | Ltg_Lamp | LED_lamp |  | ILtg-Res-LED-15000hr |  |  |  | LEDratio0461 | LEDratio0461 | LED-Candle(3w) | Available |  | 0 | 0 |  | NrNc |  |  |  | None | 2020-01-01 | 2020-03-18 | [5 empty] | Standard | DEER2020 update for: revised impacts, IEFs and peak demand | 1 | 1 | 0 | Deemed Ex Ante Team |  | DEER2020 update for: revised impacts, IEFs and peak demand |  | Updated to indicate claim/filing status
2020 | R-In-LED-Candle(4w)-dWP14 | Residential Indoor General Lighting: LED Lamp replaces pre-existing standard lighting Wattage. Measure includes Code case. Impacts: CFL-based HOU (varies by BldgType) | DEER2020 | D20v1 | 2020-11-24 16:30 | Res-Iltg-SI-dWatt | DEER | Scaled | BaseRatio |  |  | None |  | 0 |  | 1 | Res | Any | Lighting | InGen-ScrewIn | Ltg_Lamp | LED_lamp |  | ILtg-Res-LED-15000hr |  |  |  | LEDratio0461 | LEDratio0461 | LED-Candle(4w) | Available |  | 0 | 0 |  | NrNc |  |  |  | None | 2020-01-01 | 2020-03-18 | [5 empty] | Standard | DEER2020 update for: revised impacts, IEFs and peak demand | 1 | 1 | 0 | Deemed Ex Ante Team |  | DEER2020 update for: revised impacts, IEFs and peak demand |  | Updated to indicate claim/filing status
2020 | R-In-LED-Candle(5w)-dWP18 | Residential Indoor General Lighting: LED Lamp replaces pre-existing standard lighting Wattage. Measure includes Code case. Impacts: CFL-based HOU (varies by BldgType) | DEER2020 | D20v1 | 2020-11-24 16:30 | Res-Iltg-SI-dWatt | DEER | Scaled | BaseRatio |  |  | None |  | 0 |  | 1 | Res | Any | Lighting | InGen-ScrewIn | Ltg_Lamp | LED_lamp |  | ILtg-Res-LED-15000hr |  |  |  | LEDratio0461 | LEDratio0461 | LED-Candle(5w) | Available |  | 0 | 0 |  | NrNc |  |  |  | None | 2020-01-01 | 2020-03-18 | [5 empty] | Standard | DEER2020 update for: revised impacts, IEFs and peak demand | 1 | 1 | 0 | Deemed Ex Ante Team |  | DEER2020 update for: revised impacts, IEFs and peak demand |  | Updated to indicate claim/filing status
2020 | R-In-LED-CanRet(10w)-dWP13 | Residential Indoor General Lighting: LED Lamp replaces pre-existing standard lighting Wattage. Measure includes Code case. Impacts: CFL-based HOU (varies by BldgType) | DEER2020 | D20v1 | 2020-11-24 16:30 | Res-Iltg-SI-dWatt | DEER | Scaled | BaseRatio |  |  | None |  | 0 |  | 1 | Res | Any | Lighting | InGen-ScrewIn | Ltg_Lamp | LED_lamp |  | ILtg-Res-LED-20000hr |  |  |  | LEDratio0234 | LEDratio0234 | LED-CanRet(10w) | Available |  | 0 | 0 |  | NrNc |  |  |  | None | 2020-01-01 | 2020-03-18 | [5 empty] | Standard | DEER2020 update for: revised impacts, IEFs and peak demand | 1 | 1 | 0 | Deemed Ex Ante Team |  | DEER2020 update for: revised impacts, IEFs and peak demand |  | Updated to indicate claim/filing status
2020 | R-In-LED-CanRet(11w)-dWP15 | Residential Indoor General Lighting: LED Lamp replaces pre-existing standard lighting Wattage. Measure includes Code case. Impacts: CFL-based HOU (varies by BldgType) | DEER2020 | D20v1 | 2020-11-24 16:30 | Res-Iltg-SI-dWatt | DEER | Scaled | BaseRatio |  |  | None |  | 0 |  | 1 | Res | Any | Lighting | InGen-ScrewIn | Ltg_Lamp | LED_lamp |  | ILtg-Res-LED-20000hr |  |  |  | LEDratio0234 | LEDratio0234 | LED-CanRet(11w) | Available |  | 0 | 0 |  | NrNc |  |  |  | None | 2020-01-01 | 2020-03-18 | [5 empty] | Standard | DEER2020 update for: revised impacts, IEFs and peak demand | 1 | 1 | 0 | Deemed Ex Ante Team |  | DEER2020 update for: revised impacts, IEFs and peak demand |  | Updated to indicate claim/filing status
2020 | R-In-LED-CanRet(12w)-dWP16 | Residential Indoor General Lighting: LED Lamp replaces pre-existing standard lighting Wattage. Measure includes Code case. Impacts: CFL-based HOU (varies by BldgType) | DEER2020 | D20v1 | 2020-11-24 16:30 | Res-Iltg-SI-dWatt | DEER | Scaled | BaseRatio |  |  | None |  | 0 |  | 1 | Res | Any | Lighting | InGen-ScrewIn | Ltg_Lamp | LED_lamp |  | ILtg-Res-LED-20000hr |  |  |  | LEDratio0234 | LEDratio0234 | LED-CanRet(12w) | Available |  | 0 | 0 |  | NrNc |  |  |  | None | 2020-01-01 | 2020-03-18 | [5 empty] | Standard | DEER2020 update for: revised impacts, IEFs and peak demand | 1 | 1 | 0 | Deemed Ex Ante Team |  | DEER2020 update for: revised impacts, IEFs and peak demand |  | Updated to indicate claim/filing status
2020 | R-In-LED-CanRet(13w)-dWP17 | Residential Indoor General Lighting: LED Lamp replaces pre-existing standard lighting Wattage. Measure includes Code case. Impacts: CFL-based HOU (varies by BldgType) | DEER2020 | D20v1 | 2020-11-24 16:30 | Res-Iltg-SI-dWatt | DEER | Scaled | BaseRatio |  |  | None |  | 0 |  | 1 | Res | Any | Lighting | InGen-ScrewIn | Ltg_Lamp | LED_lamp |  | ILtg-Res-LED-20000hr |  |  |  | LEDratio0234 | LEDratio0234 | LED-CanRet(13w) | Available |  | 0 | 0 |  | NrNc |  |  |  | None | 2020-01-01 | 2020-03-18 | [5 empty] | Standard | DEER2020 update for: revised impacts, IEFs and peak demand | 1 | 1 | 0 | Deemed Ex Ante Team |  | DEER2020 update for: revised impacts, IEFs and peak demand |  | Updated to indicate claim/filing status
2020 | R-In-LED-CanRet(14w)-dWP19 | Residential Indoor General Lighting: LED Lamp replaces pre-existing standard lighting Wattage. Measure includes Code case. Impacts: CFL-based HOU (varies by BldgType) | DEER2020 | D20v1 | 2020-11-24 16:30 | Res-Iltg-SI-dWatt | DEER | Scaled | BaseRatio |  |  | None |  | 0 |  | 1 | Res | Any | Lighting | InGen-ScrewIn | Ltg_Lamp | LED_lamp |  | ILtg-Res-LED-20000hr |  |  |  | LEDratio0234 | LEDratio0234 | LED-CanRet(14w) | Available |  | 0 | 0 |  | NrNc |  |  |  | None | 2020-01-01 | 2020-03-18 | [5 empty] | Standard | DEER2020 update for: revised impacts, IEFs and peak demand | 1 | 1 | 0 | Deemed Ex Ante Team |  | DEER2020 update for: revised impacts, IEFs and peak demand |  | Updated to indicate claim/filing status
2020 | R-In-LED-CanRet(15w)-dWP20 | Residential Indoor General Lighting: LED Lamp replaces pre-existing standard lighting Wattage. Measure includes Code case. Impacts: CFL-based HOU (varies by BldgType) | DEER2020 | D20v1 | 2020-11-24 16:30 | Res-Iltg-SI-dWatt | DEER | Scaled | BaseRatio |  |  | None |  | 0 |  | 1 | Res | Any | Lighting | InGen-ScrewIn | Ltg_Lamp | LED_lamp |  | ILtg-Res-LED-20000hr |  |  |  | LEDratio0234 | LEDratio0234 | LED-CanRet(15w) | Available |  | 0 | 0 |  | NrNc |  |  |  | None | 2020-01-01 | 2020-03-18 | [5 empty] | Standard | DEER2020 update for: revised impacts, IEFs and peak demand | 1 | 1 | 0 | Deemed Ex Ante Team |  | DEER2020 update for: revised impacts, IEFs and peak demand |  | Updated to indicate claim/filing status
2020 | R-In-LED-CanRet(20w)-dWP27 | Residential Indoor General Lighting: LED Lamp replaces pre-existing standard lighting Wattage. Measure includes Code case. Impacts: CFL-based HOU (varies by BldgType) | DEER2020 | D20v1 | 2020-11-24 16:30 | Res-Iltg-SI-dWatt | DEER | Scaled | BaseRatio |  |  | None |  | 0 |  | 1 | Res | Any | Lighting | InGen-ScrewIn | Ltg_Lamp | LED_lamp |  | ILtg-Res-LED-20000hr |  |  |  | LEDratio0234 | LEDratio0234 | LED-CanRet(20w) | Available |  | 0 | 0 |  | NrNc |  |  |  | None | 2020-01-01 | 2020-03-18 | [5 empty] | Standard | DEER2020 update for: revised impacts, IEFs and peak demand | 1 | 1 | 0 | Deemed Ex Ante Team |  | DEER2020 update for: revised impacts, IEFs and peak demand |  | Updated to indicate claim/filing status
2020 | R-In-LED-CanRet(21w)-dWP28 | Residential Indoor General Lighting: LED Lamp replaces pre-existing standard lighting Wattage. Measure includes Code case. Impacts: CFL-based HOU (varies by BldgType) | DEER2020 | D20v1 | 2020-11-24 16:30 | Res-Iltg-SI-dWatt | DEER | Scaled | BaseRatio |  |  | None |  | 0 |  | 1 | Res | Any | Lighting | InGen-ScrewIn | Ltg_Lamp | LED_lamp |  | ILtg-Res-LED-20000hr |  |  |  | LEDratio0234 | LEDratio0234 | LED-CanRet(21w) | Available |  | 0 | 0 |  | NrNc |  |  |  | None | 2020-01-01 | 2020-03-18 | [5 empty] | Standard | DEER2020 update for: revised impacts, IEFs and peak demand | 1 | 1 | 0 | Deemed Ex Ante Team |  | DEER2020 update for: revised impacts, IEFs and peak demand |  | Updated to indicate claim/filing status
2020 | R-In-LED-CanRet(23w)-dWP31 | Residential Indoor General Lighting: LED Lamp replaces pre-existing standard lighting Wattage. Measure includes Code case. Impacts: CFL-based HOU (varies by BldgType) | DEER2020 | D20v1 | 2020-11-24 16:30 | Res-Iltg-SI-dWatt | DEER | Scaled | BaseRatio |  |  | None |  | 0 |  | 1 | Res | Any | Lighting | InGen-ScrewIn | Ltg_Lamp | LED_lamp |  | ILtg-Res-LED-20000hr |  |  |  | LEDratio0234 | LEDratio0234 | LED-CanRet(23w) | Available |  | 0 | 0 |  | NrNc |  |  |  | None | 2020-01-01 | 2020-03-18 | [5 empty] | Standard | DEER2020 update for: revised impacts, IEFs and peak demand | 1 | 1 | 0 | Deemed Ex Ante Team |  | DEER2020 update for: revised impacts, IEFs and peak demand |  | Updated to indicate claim/filing status
2020 | R-In-LED-CanRet(8w)-dWP11 | Residential Indoor General Lighting: LED Lamp replaces pre-existing standard lighting Wattage. Measure includes Code case. Impacts: CFL-based HOU (varies by BldgType) | DEER2020 | D20v1 | 2020-11-24 16:30 | Res-Iltg-SI-dWatt | DEER | Scaled | BaseRatio |  |  | None |  | 0 |  | 1 | Res | Any | Lighting | InGen-ScrewIn | Ltg_Lamp | LED_lamp |  | ILtg-Res-LED-20000hr |  |  |  | LEDratio0234 | LEDratio0234 | LED-CanRet(8w) | Available |  | 0 | 0 |  | NrNc |  |  |  | None | 2020-01-01 | 2020-03-18 | [5 empty] | Standard | DEER2020 update for: revised impacts, IEFs and peak demand | 1 | 1 | 0 | Deemed Ex Ante Team |  | DEER2020 update for: revised impacts, IEFs and peak demand |  | Updated to indicate claim/filing status
2020 | R-In-LED-CanRet(9w)-dWP12 | Residential Indoor General Lighting: LED Lamp replaces pre-existing standard lighting Wattage. Measure includes Code case. Impacts: CFL-based HOU (varies by BldgType) | DEER2020 | D20v1 | 2020-11-24 16:30 | Res-Iltg-SI-dWatt | DEER | Scaled | BaseRatio |  |  | None |  | 0 |  | 1 | Res | Any | Lighting | InGen-ScrewIn | Ltg_Lamp | LED_lamp |  | ILtg-Res-LED-20000hr |  |  |  | LEDratio0234 | LEDratio0234 | LED-CanRet(9w) | Available |  | 0 | 0 |  | NrNc |  |  |  | None | 2020-01-01 | 2020-03-18 | [5 empty] | Standard | DEER2020 update for: revised impacts, IEFs and peak demand | 1 | 1 | 0 | Deemed Ex Ante Team |  | DEER2020 update for: revised impacts, IEFs and peak demand |  | Updated to indicate claim/filing status
2020 | R-In-LEDFixt-1(11w)-dWP21-dWC15 | Residential Indoor General Lighting: LED Fixture replaces pre-existing standard lighting Wattage. Measure includes Code case. | DEER2020 | D20v1 | 2020-11-24 16:30 | Res-Iltg-SI-dWatt | DEER | Scaled | BaseRatio |  |  | None |  | 0 |  | 1 | Res | Any | Lighting | InGen-ScrewIn | Ltg_Fixture | LED_fixt |  | ILtg-Res-LED-50000hr+12yr |  |  |  | LEDratio0296 | LEDratio0242 | LEDFixt-1(11w) | Available |  | 0 | 0 |  | ArNrNc |  | LtgFixture-Default |  | None | 2020-01-01 | 2020-03-18 | [5 empty] | Standard | DEER2020 update for: ISP/Title 24 wattage baseline; revised impacts, IEFs and peak demand | 1 | 1 | 0 | Deemed Ex Ante Team |  | DEER2020 update for: ISP/Title 24 wattage baseline; revised impacts, IEFs and peak demand |  | Updated to indicate claim/filing status
2020 | R-In-LEDFixt-1(14w)-dWP27-dWC19 | Residential Indoor General Lighting: LED Fixture replaces pre-existing standard lighting Wattage. Measure includes Code case. | DEER2020 | D20v1 | 2020-11-24 16:30 | Res-Iltg-SI-dWatt | DEER | Scaled | BaseRatio |  |  | None |  | 0 |  | 1 | Res | Any | Lighting | InGen-ScrewIn | Ltg_Fixture | LED_fixt |  | ILtg-Res-LED-50000hr+12yr |  |  |  | LEDratio0296 | LEDratio0242 | LEDFixt-1(14w) | Available |  | 0 | 0 |  | ArNrNc |  | LtgFixture-Default |  | None | 2020-01-01 | 2020-03-18 | [5 empty] | Standard | DEER2020 update for: ISP/Title 24 wattage baseline; revised impacts, IEFs and peak demand | 1 | 1 | 0 | Deemed Ex Ante Team |  | DEER2020 update for: ISP/Title 24 wattage baseline; revised impacts, IEFs and peak demand |  | Updated to indicate claim/filing status
2020 | R-In-LEDFixt-1(16w)-dWP31-dWC22 | Residential Indoor General Lighting: LED Fixture replaces pre-existing standard lighting Wattage. Measure includes Code case. | DEER2020 | D20v1 | 2020-11-24 16:30 | Res-Iltg-SI-dWatt | DEER | Scaled | BaseRatio |  |  | None |  | 0 |  | 1 | Res | Any | Lighting | InGen-ScrewIn | Ltg_Fixture | LED_fixt |  | ILtg-Res-LED-50000hr+12yr |  |  |  | LEDratio0296 | LEDratio0242 | LEDFixt-1(16w) | Available |  | 0 | 0 |  | ArNrNc |  | LtgFixture-Default |  | None | 2020-01-01 | 2020-03-18 | [5 empty] | Standard | DEER2020 update for: ISP/Title 24 wattage baseline; revised impacts, IEFs and peak demand | 1 | 1 | 0 | Deemed Ex Ante Team |  | DEER2020 update for: ISP/Title 24 wattage baseline; revised impacts, IEFs and peak demand |  | Updated to indicate claim/filing status
2020 | R-In-LEDFixt-1(26w)-dWP50-dWC36 | Residential Indoor General Lighting: LED Fixture replaces pre-existing standard lighting Wattage. Measure includes Code case. | DEER2020 | D20v1 | 2020-11-24 16:30 | Res-Iltg-SI-dWatt | DEER | Scaled | BaseRatio |  |  | None |  | 0 |  | 1 | Res | Any | Lighting | InGen-ScrewIn | Ltg_Fixture | LED_fixt |  | ILtg-Res-LED-50000hr+12yr |  |  |  | LEDratio0296 | LEDratio0242 | LEDFixt-1(26w) | Available |  | 0 | 0 |  | ArNrNc |  | LtgFixture-Default |  | None | 2020-01-01 | 2020-03-18 | [5 empty] | Standard | DEER2020 update for: ISP/Title 24 wattage baseline; revised impacts, IEFs and peak demand | 1 | 1 | 0 | Deemed Ex Ante Team |  | DEER2020 update for: ISP/Title 24 wattage baseline; revised impacts, IEFs and peak demand |  | Updated to indicate claim/filing status
2020 | R-In-LEDFixt-1(35w)-dWP68-dWC49 | Residential Indoor General Lighting: LED Fixture replaces pre-existing standard lighting Wattage. Measure includes Code case. | DEER2020 | D20v1 | 2020-11-24 16:30 | Res-Iltg-SI-dWatt | DEER | Scaled | BaseRatio |  |  | None |  | 0 |  | 1 | Res | Any | Lighting | InGen-ScrewIn | Ltg_Fixture | LED_fixt |  | ILtg-Res-LED-50000hr+12yr |  |  |  | LEDratio0296 | LEDratio0242 | LEDFixt-1(35w) | Available |  | 0 | 0 |  | ArNrNc |  | LtgFixture-Default |  | None | 2020-01-01 | 2020-03-18 | [5 empty] | Standard | DEER2020 update for: ISP/Title 24 wattage baseline; revised impacts, IEFs and peak demand | 1 | 1 | 0 | Deemed Ex Ante Team |  | DEER2020 update for: ISP/Title 24 wattage baseline; revised impacts, IEFs and peak demand |  | Updated to indicate claim/filing status
2020 | R-In-LEDFixt-1(37w)-dWP72-dWC52 | Residential Indoor General Lighting: LED Fixture replaces pre-existing standard lighting Wattage. Measure includes Code case. | DEER2020 | D20v1 | 2020-11-24 16:30 | Res-Iltg-SI-dWatt | DEER | Scaled | BaseRatio |  |  | None |  | 0 |  | 1 | Res | Any | Lighting | InGen-ScrewIn | Ltg_Fixture | LED_fixt |  | ILtg-Res-LED-50000hr+12yr |  |  |  | LEDratio0296 | LEDratio0242 | LEDFixt-1(37w) | Available |  | 0 | 0 |  | ArNrNc |  | LtgFixture-Default |  | None | 2020-01-01 | 2020-03-18 | [5 empty] | Standard | DEER2020 update for: ISP/Title 24 wattage baseline; revised impacts, IEFs and peak demand | 1 | 1 | 0 | Deemed Ex Ante Team |  | DEER2020 update for: ISP/Title 24 wattage baseline; revised impacts, IEFs and peak demand |  | Updated to indicate claim/filing status
2020 | R-In-LEDFixt-1(38w)-dWP74-dWC53 | Residential Indoor General Lighting: LED Fixture replaces pre-existing standard lighting Wattage. Measure includes Code case. | DEER2020 | D20v1 | 2020-11-24 16:30 | Res-Iltg-SI-dWatt | DEER | Scaled | BaseRatio |  |  | None |  | 0 |  | 1 | Res | Any | Lighting | InGen-ScrewIn | Ltg_Fixture | LED_fixt |  | ILtg-Res-LED-50000hr+12yr |  |  |  | LEDratio0296 | LEDratio0242 | LEDFixt-1(38w) | Available |  | 0 | 0 |  | ArNrNc |  | LtgFixture-Default |  | None | 2020-01-01 | 2020-03-18 | [5 empty] | Standard | DEER2020 update for: ISP/Title 24 wattage baseline; revised impacts, IEFs and peak demand | 1 | 1 | 0 | Deemed Ex Ante Team |  | DEER2020 update for: ISP/Title 24 wattage baseline; revised impacts, IEFs and peak demand |  | Updated to indicate claim/filing status
2020 | R-In-LEDFixt(17w)-dWP33-dWC24 | Residential Indoor General Lighting: LED Fixture replaces pre-existing standard lighting Wattage. Measure includes Code case. | DEER2020 | D20v1 | 2020-11-24 16:30 | Res-Iltg-SI-dWatt | DEER | Scaled | BaseRatio |  |  | None |  | 0 |  | 1 | Res | Any | Lighting | InGen-ScrewIn | Ltg_Fixture | LED_fixt |  | ILtg-Res-LED-50000hr+12yr |  |  |  | LEDratio0296 | LEDratio0242 | LEDFixt(17w) | Available |  | 0 | 0 |  | ArNrNc |  | LtgFixture-Default |  | None | 2020-01-01 | 2020-03-18 | [5 empty] | Standard | DEER2020 update for: ISP/Title 24 wattage baseline; revised impacts, IEFs and peak demand | 1 | 1 | 0 | Deemed Ex Ante Team |  | DEER2020 update for: ISP/Title 24 wattage baseline; revised impacts, IEFs and peak demand |  | Updated to indicate claim/filing status
2020 | R-In-LEDFixt(20w)-dWP39-dWC28 | Residential Indoor General Lighting: LED Fixture replaces pre-existing standard lighting Wattage. Measure includes Code case. | DEER2020 | D20v1 | 2020-11-24 16:30 | Res-Iltg-SI-dWatt | DEER | Scaled | BaseRatio |  |  | None |  | 0 |  | 1 | Res | Any | Lighting | InGen-ScrewIn | Ltg_Fixture | LED_fixt |  | ILtg-Res-LED-50000hr+12yr |  |  |  | LEDratio0296 | LEDratio0242 | LEDFixt(20w) | Available |  | 0 | 0 |  | ArNrNc |  | LtgFixture-Default |  | None | 2020-01-01 | 2020-03-18 | [5 empty] | Standard | DEER2020 update for: ISP/Title 24 wattage baseline; revised impacts, IEFs and peak demand | 1 | 1 | 0 | Deemed Ex Ante Team |  | DEER2020 update for: ISP/Title 24 wattage baseline; revised impacts, IEFs and peak demand |  | Updated to indicate claim/filing status
2020 | R-In-LEDFixt-2(13w)-dWP25-dWC18 | Residential Indoor General Lighting: LED Fixture replaces pre-existing standard lighting Wattage. Measure includes Code case. | DEER2020 | D20v1 | 2020-11-24 16:30 | Res-Iltg-SI-dWatt | DEER | Scaled | BaseRatio |  |  | None |  | 0 |  | 1 | Res | Any | Lighting | InGen-ScrewIn | Ltg_Fixture | LED_fixt |  | ILtg-Res-LED-50000hr+12yr |  |  |  | LEDratio0296 | LEDratio0242 | LEDFixt-2(13w) | Available |  | 0 | 0 |  | ArNrNc |  | LtgFixture-Default |  | None | 2020-01-01 | 2020-03-18 | [5 empty] | Standard | DEER2020 update for: ISP/Title 24 wattage baseline; revised impacts, IEFs and peak demand | 1 | 1 | 0 | Deemed Ex Ante Team |  | DEER2020 update for: ISP/Title 24 wattage baseline; revised impacts, IEFs and peak demand |  | Updated to indicate claim/filing status
2020 | R-In-LEDFixt-2(24w)-dWP47-dWC34 | Residential Indoor General Lighting: LED Fixture replaces pre-existing standard lighting Wattage. Measure includes Code case. | DEER2020 | D20v1 | 2020-11-24 16:30 | Res-Iltg-SI-dWatt | DEER | Scaled | BaseRatio |  |  | None |  | 0 |  | 1 | Res | Any | Lighting | InGen-ScrewIn | Ltg_Fixture | LED_fixt |  | ILtg-Res-LED-50000hr+12yr |  |  |  | LEDratio0296 | LEDratio0242 | LEDFixt-2(24w) | Available |  | 0 | 0 |  | ArNrNc |  | LtgFixture-Default |  | None | 2020-01-01 | 2020-03-18 | [5 empty] | Standard | DEER2020 update for: ISP/Title 24 wattage baseline; revised impacts, IEFs and peak demand | 1 | 1 | 0 | Deemed Ex Ante Team |  | DEER2020 update for: ISP/Title 24 wattage baseline; revised impacts, IEFs and peak demand |  | Updated to indicate claim/filing status
2020 | R-In-LEDFixt-2(25w)-dWP49-dWC35 | Residential Indoor General Lighting: LED Fixture replaces pre-existing standard lighting Wattage. Measure includes Code case. | DEER2020 | D20v1 | 2020-11-24 16:30 | Res-Iltg-SI-dWatt | DEER | Scaled | BaseRatio |  |  | None |  | 0 |  | 1 | Res | Any | Lighting | InGen-ScrewIn | Ltg_Fixture | LED_fixt |  | ILtg-Res-LED-50000hr+12yr |  |  |  | LEDratio0296 | LEDratio0242 | LEDFixt-2(25w) | Available |  | 0 | 0 |  | ArNrNc |  | LtgFixture-Default |  | None | 2020-01-01 | 2020-03-18 | [5 empty] | Standard | DEER2020 update for: ISP/Title 24 wattage baseline; revised impacts, IEFs and peak demand | 1 | 1 | 0 | Deemed Ex Ante Team |  | DEER2020 update for: ISP/Title 24 wattage baseline; revised impacts, IEFs and peak demand |  | Updated to indicate claim/filing status
2020 | R-In-LEDFixt(22w)-dWP43-dWC31 | Residential Indoor General Lighting: LED Fixture replaces pre-existing standard lighting Wattage. Measure includes Code case. | DEER2020 | D20v1 | 2020-11-24 16:30 | Res-Iltg-SI-dWatt | DEER | Scaled | BaseRatio |  |  | None |  | 0 |  | 1 | Res | Any | Lighting | InGen-ScrewIn | Ltg_Fixture | LED_fixt |  | ILtg-Res-LED-50000hr+12yr |  |  |  | LEDratio0296 | LEDratio0242 | LEDFixt(22w) | Available |  | 0 | 0 |  | ArNrNc |  | LtgFixture-Default |  | None | 2020-01-01 | 2020-03-18 | [5 empty] | Standard | DEER2020 update for: ISP/Title 24 wattage baseline; revised impacts, IEFs and peak demand | 1 | 1 | 0 | Deemed Ex Ante Team |  | DEER2020 update for: ISP/Title 24 wattage baseline; revised impacts, IEFs and peak demand |  | Updated to indicate claim/filing status
2020 | R-In-LEDFixt-2(3w)-dWP5-dWC4 | Residential Indoor General Lighting: LED Fixture replaces pre-existing standard lighting Wattage. Measure includes Code case. | DEER2020 | D20v1 | 2020-11-24 16:30 | Res-Iltg-SI-dWatt | DEER | Scaled | BaseRatio |  |  | None |  | 0 |  | 1 | Res | Any | Lighting | InGen-ScrewIn | Ltg_Fixture | LED_fixt |  | ILtg-Res-LED-50000hr+12yr |  |  |  | LEDratio0296 | LEDratio0242 | LEDFixt-2(3w) | Available |  | 0 | 0 |  | ArNrNc |  | LtgFixture-Default |  | None | 2020-01-01 | 2020-03-18 | [5 empty] | Standard | DEER2020 update for: ISP/Title 24 wattage baseline; revised impacts, IEFs and peak demand | 1 | 1 | 0 | Deemed Ex Ante Team |  | DEER2020 update for: ISP/Title 24 wattage baseline; revised impacts, IEFs and peak demand |  | Updated to indicate claim/filing status
2020 | R-In-LEDFixt(27w)-dWP52-dWC38 | Residential Indoor General Lighting: LED Fixture replaces pre-existing standard lighting Wattage. Measure includes Code case. | DEER2020 | D20v1 | 2020-11-24 16:30 | Res-Iltg-SI-dWatt | DEER | Scaled | BaseRatio |  |  | None |  | 0 |  | 1 | Res | Any | Lighting | InGen-ScrewIn | Ltg_Fixture | LED_fixt |  | ILtg-Res-LED-50000hr+12yr |  |  |  | LEDratio0296 | LEDratio0242 | LEDFixt(27w) | Available |  | 0 | 0 |  | ArNrNc |  | LtgFixture-Default |  | None | 2020-01-01 | 2020-03-18 | [5 empty] | Standard | DEER2020 update for: ISP/Title 24 wattage baseline; revised impacts, IEFs and peak demand | 1 | 1 | 0 | Deemed Ex Ante Team |  | DEER2020 update for: ISP/Title 24 wattage baseline; revised impacts, IEFs and peak demand |  | Updated to indicate claim/filing status
2020 | R-In-LEDFixt(28w)-dWP54-dWC39 | Residential Indoor General Lighting: LED Fixture replaces pre-existing standard lighting Wattage. Measure includes Code case. | DEER2020 | D20v1 | 2020-11-24 16:30 | Res-Iltg-SI-dWatt | DEER | Scaled | BaseRatio |  |  | None |  | 0 |  | 1 | Res | Any | Lighting | InGen-ScrewIn | Ltg_Fixture | LED_fixt |  | ILtg-Res-LED-50000hr+12yr |  |  |  | LEDratio0296 | LEDratio0242 | LEDFixt(28w) | Available |  | 0 | 0 |  | ArNrNc |  | LtgFixture-Default |  | None | 2020-01-01 | 2020-03-18 | [5 empty] | Standard | DEER2020 update for: ISP/Title 24 wattage baseline; revised impacts, IEFs and peak demand | 1 | 1 | 0 | Deemed Ex Ante Team |  | DEER2020 update for: ISP/Title 24 wattage baseline; revised impacts, IEFs and peak demand |  | Updated to indicate claim/filing status
2020 | R-In-LEDFixt(29w)-dWP56-dWC41 | Residential Indoor General Lighting: LED Fixture replaces pre-existing standard lighting Wattage. Measure includes Code case. | DEER2020 | D20v1 | 2020-11-24 16:30 | Res-Iltg-SI-dWatt | DEER | Scaled | BaseRatio |  |  | None |  | 0 |  | 1 | Res | Any | Lighting | InGen-ScrewIn | Ltg_Fixture | LED_fixt |  | ILtg-Res-LED-50000hr+12yr |  |  |  | LEDratio0296 | LEDratio0242 | LEDFixt(29w) | Available |  | 0 | 0 |  | ArNrNc |  | LtgFixture-Default |  | None | 2020-01-01 | 2020-03-18 | [5 empty] | Standard | DEER2020 update for: ISP/Title 24 wattage baseline; revised impacts, IEFs and peak demand | 1 | 1 | 0 | Deemed Ex Ante Team |  | DEER2020 update for: ISP/Title 24 wattage baseline; revised impacts, IEFs and peak demand |  | Updated to indicate claim/filing status
2020 | R-In-LEDFixt(30w)-dWP58-dWC42 | Residential Indoor General Lighting: LED Fixture replaces pre-existing standard lighting Wattage. Measure includes Code case. | DEER2020 | D20v1 | 2020-11-24 16:30 | Res-Iltg-SI-dWatt | DEER | Scaled | BaseRatio |  |  | None |  | 0 |  | 1 | Res | Any | Lighting | InGen-ScrewIn | Ltg_Fixture | LED_fixt |  | ILtg-Res-LED-50000hr+12yr |  |  |  | LEDratio0296 | LEDratio0242 | LEDFixt(30w) | Available |  | 0 | 0 |  | ArNrNc |  | LtgFixture-Default |  | None | 2020-01-01 | 2020-03-18 | [5 empty] | Standard | DEER2020 update for: ISP/Title 24 wattage baseline; revised impacts, IEFs and peak demand | 1 | 1 | 0 | Deemed Ex Ante Team |  | DEER2020 update for: ISP/Title 24 wattage baseline; revised impacts, IEFs and peak demand |  | Updated to indicate claim/filing status
2020 | R-In-LEDFixt-3(15w)-dWP29-dWC21 | Residential Indoor General Lighting: LED Fixture replaces pre-existing standard lighting Wattage. Measure includes Code case. | DEER2020 | D20v1 | 2020-11-24 16:30 | Res-Iltg-SI-dWatt | DEER | Scaled | BaseRatio |  |  | None |  | 0 |  | 1 | Res | Any | Lighting | InGen-ScrewIn | Ltg_Fixture | LED_fixt |  | ILtg-Res-LED-50000hr+12yr |  |  |  | LEDratio0296 | LEDratio0242 | LEDFixt-3(15w) | Available |  | 0 | 0 |  | ArNrNc |  | LtgFixture-Default |  | None | 2020-01-01 | 2020-03-18 | [5 empty] | Standard | DEER2020 update for: ISP/Title 24 wattage baseline; revised impacts, IEFs and peak demand | 1 | 1 | 0 | Deemed Ex Ante Team |  | DEER2020 update for: ISP/Title 24 wattage baseline; revised impacts, IEFs and peak demand |  | Updated to indicate claim/filing status
2020 | R-In-LEDFixt-3(18w)-dWP35-dWC25 | Residential Indoor General Lighting: LED Fixture replaces pre-existing standard lighting Wattage. Measure includes Code case. | DEER2020 | D20v1 | 2020-11-24 16:30 | Res-Iltg-SI-dWatt | DEER | Scaled | BaseRatio |  |  | None |  | 0 |  | 1 | Res | Any | Lighting | InGen-ScrewIn | Ltg_Fixture | LED_fixt |  | ILtg-Res-LED-50000hr+12yr |  |  |  | LEDratio0296 | LEDratio0242 | LEDFixt-3(18w) | Available |  | 0 | 0 |  | ArNrNc |  | LtgFixture-Default |  | None | 2020-01-01 | 2020-03-18 | [5 empty] | Standard | DEER2020 update for: ISP/Title 24 wattage baseline; revised impacts, IEFs and peak demand | 1 | 1 | 0 | Deemed Ex Ante Team |  | DEER2020 update for: ISP/Title 24 wattage baseline; revised impacts, IEFs and peak demand |  | Updated to indicate claim/filing status
2020 | R-In-LEDFixt-3(19w)-dWP37-dWC26 | Residential Indoor General Lighting: LED Fixture replaces pre-existing standard lighting Wattage. Measure includes Code case. | DEER2020 | D20v1 | 2020-11-24 16:30 | Res-Iltg-SI-dWatt | DEER | Scaled | BaseRatio |  |  | None |  | 0 |  | 1 | Res | Any | Lighting | InGen-ScrewIn | Ltg_Fixture | LED_fixt |  | ILtg-Res-LED-50000hr+12yr |  |  |  | LEDratio0296 | LEDratio0242 | LEDFixt-3(19w) | Available |  | 0 | 0 |  | ArNrNc |  | LtgFixture-Default |  | None | 2020-01-01 | 2020-03-18 | [5 empty] | Standard | DEER2020 update for: ISP/Title 24 wattage baseline; revised impacts, IEFs and peak demand | 1 | 1 | 0 | Deemed Ex Ante Team |  | DEER2020 update for: ISP/Title 24 wattage baseline; revised impacts, IEFs and peak demand |  | Updated to indicate claim/filing status
2020 | R-In-LEDFixt(31w)-dWP60-dWC44 | Residential Indoor General Lighting: LED Fixture replaces pre-existing standard lighting Wattage. Measure includes Code case. | DEER2020 | D20v1 | 2020-11-24 16:30 | Res-Iltg-SI-dWatt | DEER | Scaled | BaseRatio |  |  | None |  | 0 |  | 1 | Res | Any | Lighting | InGen-ScrewIn | Ltg_Fixture | LED_fixt |  | ILtg-Res-LED-50000hr+12yr |  |  |  | LEDratio0296 | LEDratio0242 | LEDFixt(31w) | Available |  | 0 | 0 |  | ArNrNc |  | LtgFixture-Default |  | None | 2020-01-01 | 2020-03-18 | [5 empty] | Standard | DEER2020 update for: ISP/Title 24 wattage baseline; revised impacts, IEFs and peak demand | 1 | 1 | 0 | Deemed Ex Ante Team |  | DEER2020 update for: ISP/Title 24 wattage baseline; revised impacts, IEFs and peak demand |  | Updated to indicate claim/filing status
2020 | R-In-LEDFixt-3(21w)-dWP41-dWC29 | Residential Indoor General Lighting: LED Fixture replaces pre-existing standard lighting Wattage. Measure includes Code case. | DEER2020 | D20v1 | 2020-11-24 16:30 | Res-Iltg-SI-dWatt | DEER | Scaled | BaseRatio |  |  | None |  | 0 |  | 1 | Res | Any | Lighting | InGen-ScrewIn | Ltg_Fixture | LED_fixt |  | ILtg-Res-LED-50000hr+12yr |  |  |  | LEDratio0296 | LEDratio0242 | LEDFixt-3(21w) | Available |  | 0 | 0 |  | ArNrNc |  | LtgFixture-Default |  | None | 2020-01-01 | 2020-03-18 | [5 empty] | Standard | DEER2020 update for: ISP/Title 24 wattage baseline; revised impacts, IEFs and peak demand | 1 | 1 | 0 | Deemed Ex Ante Team |  | DEER2020 update for: ISP/Title 24 wattage baseline; revised impacts, IEFs and peak demand |  | Updated to indicate claim/filing status
2020 | R-In-LEDFixt(32w)-dWP62-dWC45 | Residential Indoor General Lighting: LED Fixture replaces pre-existing standard lighting Wattage. Measure includes Code case. | DEER2020 | D20v1 | 2020-11-24 16:30 | Res-Iltg-SI-dWatt | DEER | Scaled | BaseRatio |  |  | None |  | 0 |  | 1 | Res | Any | Lighting | InGen-ScrewIn | Ltg_Fixture | LED_fixt |  | ILtg-Res-LED-50000hr+12yr |  |  |  | LEDratio0296 | LEDratio0242 | LEDFixt(32w) | Available |  | 0 | 0 |  | ArNrNc |  | LtgFixture-Default |  | None | 2020-01-01 | 2020-03-18 | [5 empty] | Standard | DEER2020 update for: ISP/Title 24 wattage baseline; revised impacts, IEFs and peak demand | 1 | 1 | 0 | Deemed Ex Ante Team |  | DEER2020 update for: ISP/Title 24 wattage baseline; revised impacts, IEFs and peak demand |  | Updated to indicate claim/filing status
2020 | R-In-LEDFixt(33w)-dWP64-dWC46 | Residential Indoor General Lighting: LED Fixture replaces pre-existing standard lighting Wattage. Measure includes Code case. | DEER2020 | D20v1 | 2020-11-24 16:30 | Res-Iltg-SI-dWatt | DEER | Scaled | BaseRatio |  |  | None |  | 0 |  | 1 | Res | Any | Lighting | InGen-ScrewIn | Ltg_Fixture | LED_fixt |  | ILtg-Res-LED-50000hr+12yr |  |  |  | LEDratio0296 | LEDratio0242 | LEDFixt(33w) | Available |  | 0 | 0 |  | ArNrNc |  | LtgFixture-Default |  | None | 2020-01-01 | 2020-03-18 | [5 empty] | Standard | DEER2020 update for: ISP/Title 24 wattage baseline; revised impacts, IEFs and peak demand | 1 | 1 | 0 | Deemed Ex Ante Team |  | DEER2020 update for: ISP/Title 24 wattage baseline; revised impacts, IEFs and peak demand |  | Updated to indicate claim/filing status
2020 | R-In-LEDFixt(34w)-dWP66-dWC48 | Residential Indoor General Lighting: LED Fixture replaces pre-existing standard lighting Wattage. Measure includes Code case. | DEER2020 | D20v1 | 2020-11-24 16:30 | Res-Iltg-SI-dWatt | DEER | Scaled | BaseRatio |  |  | None |  | 0 |  | 1 | Res | Any | Lighting | InGen-ScrewIn | Ltg_Fixture | LED_fixt |  | ILtg-Res-LED-50000hr+12yr |  |  |  | LEDratio0296 | LEDratio0242 | LEDFixt(34w) | Available |  | 0 | 0 |  | ArNrNc |  | LtgFixture-Default |  | None | 2020-01-01 | 2020-03-18 | [5 empty] | Standard | DEER2020 update for: ISP/Title 24 wattage baseline; revised impacts, IEFs and peak demand | 1 | 1 | 0 | Deemed Ex Ante Team |  | DEER2020 update for: ISP/Title 24 wattage baseline; revised impacts, IEFs and peak demand |  | Updated to indicate claim/filing status
2020 | R-In-LEDFixt(36w)-dWP70-dWC51 | Residential Indoor General Lighting: LED Fixture replaces pre-existing standard lighting Wattage. Measure includes Code case. | DEER2020 | D20v1 | 2020-11-24 16:30 | Res-Iltg-SI-dWatt | DEER | Scaled | BaseRatio |  |  | None |  | 0 |  | 1 | Res | Any | Lighting | InGen-ScrewIn | Ltg_Fixture | LED_fixt |  | ILtg-Res-LED-50000hr+12yr |  |  |  | LEDratio0296 | LEDratio0242 | LEDFixt(36w) | Available |  | 0 | 0 |  | ArNrNc |  | LtgFixture-Default |  | None | 2020-01-01 | 2020-03-18 | [5 empty] | Standard | DEER2020 update for: ISP/Title 24 wattage baseline; revised impacts, IEFs and peak demand | 1 | 1 | 0 | Deemed Ex Ante Team |  | DEER2020 update for: ISP/Title 24 wattage baseline; revised impacts, IEFs and peak demand |  | Updated to indicate claim/filing status
2020 | R-In-LEDFixt-3(8w)-dWP15-dWC11 | Residential Indoor General Lighting: LED Fixture replaces pre-existing standard lighting Wattage. Measure includes Code case. | DEER2020 | D20v1 | 2020-11-24 16:30 | Res-Iltg-SI-dWatt | DEER | Scaled | BaseRatio |  |  | None |  | 0 |  | 1 | Res | Any | Lighting | InGen-ScrewIn | Ltg_Fixture | LED_fixt |  | ILtg-Res-LED-50000hr+12yr |  |  |  | LEDratio0296 | LEDratio0242 | LEDFixt-3(8w) | Available |  | 0 | 0 |  | ArNrNc |  | LtgFixture-Default |  | None | 2020-01-01 | 2020-03-18 | [5 empty] | Standard | DEER2020 update for: ISP/Title 24 wattage baseline; revised impacts, IEFs and peak demand | 1 | 1 | 0 | Deemed Ex Ante Team |  | DEER2020 update for: ISP/Title 24 wattage baseline; revised impacts, IEFs and peak demand |  | Updated to indicate claim/filing status
2020 | R-In-LEDFixt-3(9w)-dWP17-dWC12 | Residential Indoor General Lighting: LED Fixture replaces pre-existing standard lighting Wattage. Measure includes Code case. | DEER2020 | D20v1 | 2020-11-24 16:30 | Res-Iltg-SI-dWatt | DEER | Scaled | BaseRatio |  |  | None |  | 0 |  | 1 | Res | Any | Lighting | InGen-ScrewIn | Ltg_Fixture | LED_fixt |  | ILtg-Res-LED-50000hr+12yr |  |  |  | LEDratio0296 | LEDratio0242 | LEDFixt-3(9w) | Available |  | 0 | 0 |  | ArNrNc |  | LtgFixture-Default |  | None | 2020-01-01 | 2020-03-18 | [5 empty] | Standard | DEER2020 update for: ISP/Title 24 wattage baseline; revised impacts, IEFs and peak demand | 1 | 1 | 0 | Deemed Ex Ante Team |  | DEER2020 update for: ISP/Title 24 wattage baseline; revised impacts, IEFs and peak demand |  | Updated to indicate claim/filing status
2020 | R-In-LEDFixt(39w)-dWP76-dWC55 | Residential Indoor General Lighting: LED Fixture replaces pre-existing standard lighting Wattage. Measure includes Code case. | DEER2020 | D20v1 | 2020-11-24 16:30 | Res-Iltg-SI-dWatt | DEER | Scaled | BaseRatio |  |  | None |  | 0 |  | 1 | Res | Any | Lighting | InGen-ScrewIn | Ltg_Fixture | LED_fixt |  | ILtg-Res-LED-50000hr+12yr |  |  |  | LEDratio0296 | LEDratio0242 | LEDFixt(39w) | Available |  | 0 | 0 |  | ArNrNc |  | LtgFixture-Default |  | None | 2020-01-01 | 2020-03-18 | [5 empty] | Standard | DEER2020 update for: ISP/Title 24 wattage baseline; revised impacts, IEFs and peak demand | 1 | 1 | 0 | Deemed Ex Ante Team |  | DEER2020 update for: ISP/Title 24 wattage baseline; revised impacts, IEFs and peak demand |  | Updated to indicate claim/filing status
2020 | R-In-LEDFixt(40w)-dWP78-dWC56 | Residential Indoor General Lighting: LED Fixture replaces pre-existing standard lighting Wattage. Measure includes Code case. | DEER2020 | D20v1 | 2020-11-24 16:30 | Res-Iltg-SI-dWatt | DEER | Scaled | BaseRatio |  |  | None |  | 0 |  | 1 | Res | Any | Lighting | InGen-ScrewIn | Ltg_Fixture | LED_fixt |  | ILtg-Res-LED-50000hr+12yr |  |  |  | LEDratio0296 | LEDratio0242 | LEDFixt(40w) | Available |  | 0 | 0 |  | ArNrNc |  | LtgFixture-Default |  | None | 2020-01-01 | 2020-03-18 | [5 empty] | Standard | DEER2020 update for: ISP/Title 24 wattage baseline; revised impacts, IEFs and peak demand | 1 | 1 | 0 | Deemed Ex Ante Team |  | DEER2020 update for: ISP/Title 24 wattage baseline; revised impacts, IEFs and peak demand |  | Updated to indicate claim/filing status
2020 | R-In-LEDFixt-4(23w)-dWP45-dWC32 | Residential Indoor General Lighting: LED Fixture replaces pre-existing standard lighting Wattage. Measure includes Code case. | DEER2020 | D20v1 | 2020-11-24 16:30 | Res-Iltg-SI-dWatt | DEER | Scaled | BaseRatio |  |  | None |  | 0 |  | 1 | Res | Any | Lighting | InGen-ScrewIn | Ltg_Fixture | LED_fixt |  | ILtg-Res-LED-50000hr+12yr |  |  |  | LEDratio0296 | LEDratio0242 | LEDFixt-4(23w) | Available |  | 0 | 0 |  | ArNrNc |  | LtgFixture-Default |  | None | 2020-01-01 | 2020-03-18 | [5 empty] | Standard | DEER2020 update for: ISP/Title 24 wattage baseline; revised impacts, IEFs and peak demand | 1 | 1 | 0 | Deemed Ex Ante Team |  | DEER2020 update for: ISP/Title 24 wattage baseline; revised impacts, IEFs and peak demand |  | Updated to indicate claim/filing status
2020 | R-In-LEDFixt-6(12w)-dWP23-dWC17 | Residential Indoor General Lighting: LED Fixture replaces pre-existing standard lighting Wattage. Measure includes Code case. | DEER2020 | D20v1 | 2020-11-24 16:30 | Res-Iltg-SI-dWatt | DEER | Scaled | BaseRatio |  |  | None |  | 0 |  | 1 | Res | Any | Lighting | InGen-ScrewIn | Ltg_Fixture | LED_fixt |  | ILtg-Res-LED-50000hr+12yr |  |  |  | LEDratio0296 | LEDratio0242 | LEDFixt-6(12w) | Available |  | 0 | 0 |  | ArNrNc |  | LtgFixture-Default |  | None | 2020-01-01 | 2020-03-18 | [5 empty] | Standard | DEER2020 update for: ISP/Title 24 wattage baseline; revised impacts, IEFs and peak demand | 1 | 1 | 0 | Deemed Ex Ante Team |  | DEER2020 update for: ISP/Title 24 wattage baseline; revised impacts, IEFs and peak demand |  | Updated to indicate claim/filing status
2020 | R-In-LEDFixt-7(10w)-dWP19-dWC14 | Residential Indoor General Lighting: LED Fixture replaces pre-existing standard lighting Wattage. Measure includes Code case. | DEER2020 | D20v1 | 2020-11-24 16:30 | Res-Iltg-SI-dWatt | DEER | Scaled | BaseRatio |  |  | None |  | 0 |  | 1 | Res | Any | Lighting | InGen-ScrewIn | Ltg_Fixture | LED_fixt |  | ILtg-Res-LED-50000hr+12yr |  |  |  | LEDratio0296 | LEDratio0242 | LEDFixt-7(10w) | Available |  | 0 | 0 |  | ArNrNc |  | LtgFixture-Default |  | None | 2020-01-01 | 2020-03-18 | [5 empty] | Standard | DEER2020 update for: ISP/Title 24 wattage baseline; revised impacts, IEFs and peak demand | 1 | 1 | 0 | Deemed Ex Ante Team |  | DEER2020 update for: ISP/Title 24 wattage baseline; revised impacts, IEFs and peak demand |  | Updated to indicate claim/filing status
2020 | R-In-LEDFixt(7w)-dWP13-dWC9 | Residential Indoor General Lighting: LED Fixture replaces pre-existing standard lighting Wattage. Measure includes Code case. | DEER2020 | D20v1 | 2020-11-24 16:30 | Res-Iltg-SI-dWatt | DEER | Scaled | BaseRatio |  |  | None |  | 0 |  | 1 | Res | Any | Lighting | InGen-ScrewIn | Ltg_Fixture | LED_fixt |  | ILtg-Res-LED-50000hr+12yr |  |  |  | LEDratio0296 | LEDratio0242 | LEDFixt(7w) | Available |  | 0 | 0 |  | ArNrNc |  | LtgFixture-Default |  | None | 2020-01-01 | 2020-03-18 | [5 empty] | Standard | DEER2020 update for: ISP/Title 24 wattage baseline; revised impacts, IEFs and peak demand | 1 | 1 | 0 | Deemed Ex Ante Team |  | DEER2020 update for: ISP/Title 24 wattage baseline; revised impacts, IEFs and peak demand |  | Updated to indicate claim/filing status
2020 | R-In-LED-Glb(10w)-dWP21 | Residential Indoor General Lighting: LED Lamp replaces pre-existing standard lighting Wattage. Measure includes Code case. | DEER2020 | D20v1 | 2020-11-24 16:30 | Res-Iltg-SI-dWatt | DEER | Scaled | BaseRatio |  |  | None |  | 0 |  | 1 | Res | Any | Lighting | InGen-ScrewIn | Ltg_Lamp | LED_lamp |  | ILtg-Res-LED-20000hr |  |  |  | LEDratio0310 | LEDratio0310 | LED-Glb(10w) | Available |  | 0 | 0 |  | NrNc |  |  |  | None | 2020-01-01 | 2020-03-18 | [5 empty] | Standard | DEER2020 update for: revised impacts, IEFs and peak demand | 1 | 1 | 0 | Deemed Ex Ante Team |  | DEER2020 update for: revised impacts, IEFs and peak demand |  | Updated to indicate claim/filing status
2020 | R-In-LED-Glb(1w)-dWP4 | Residential Indoor General Lighting: LED Lamp replaces pre-existing standard lighting Wattage. Measure includes Code case. Impacts: CFL-based HOU (varies by BldgType) | DEER2020 | D20v1 | 2020-11-24 16:30 | Res-Iltg-SI-dWatt | DEER | Scaled | BaseRatio |  |  | None |  | 0 |  | 1 | Res | Any | Lighting | InGen-ScrewIn | Ltg_Lamp | LED_lamp |  | ILtg-Res-LED-15000hr |  |  |  | LEDratio0468 | LEDratio0468 | LED-Glb(1w) | Available |  | 0 | 0 |  | NrNc |  |  |  | None | 2020-01-01 | 2020-03-18 | [5 empty] | Standard | DEER2020 update for: revised impacts, IEFs and peak demand | 1 | 1 | 0 | Deemed Ex Ante Team |  | DEER2020 update for: revised impacts, IEFs and peak demand |  | Updated to indicate claim/filing status
2020 | R-In-LED-Glb(2w)-dWP7 | Residential Indoor General Lighting: LED Lamp replaces pre-existing standard lighting Wattage. Measure includes Code case. Impacts: CFL-based HOU (varies by BldgType) | DEER2020 | D20v1 | 2020-11-24 16:30 | Res-Iltg-SI-dWatt | DEER | Scaled | BaseRatio |  |  | None |  | 0 |  | 1 | Res | Any | Lighting | InGen-ScrewIn | Ltg_Lamp | LED_lamp |  | ILtg-Res-LED-15000hr |  |  |  | LEDratio0468 | LEDratio0468 | LED-Glb(2w) | Available |  | 0 | 0 |  | NrNc |  |  |  | None | 2020-01-01 | 2020-03-18 | [5 empty] | Standard | DEER2020 update for: revised impacts, IEFs and peak demand | 1 | 1 | 0 | Deemed Ex Ante Team |  | DEER2020 update for: revised impacts, IEFs and peak demand |  | Updated to indicate claim/filing status
2020 | R-In-LED-Glb(3w)-dWP6 | Residential Indoor General Lighting: LED Lamp replaces pre-existing standard lighting Wattage. Measure includes Code case. Impacts: CFL-based HOU (varies by BldgType) | DEER2020 | D20v1 | 2020-11-24 16:30 | Res-Iltg-SI-dWatt | DEER | Scaled | BaseRatio |  |  | None |  | 0 |  | 1 | Res | Any | Lighting | InGen-ScrewIn | Ltg_Lamp | LED_lamp |  | ILtg-Res-LED-20000hr |  |  |  | LEDratio0310 | LEDratio0310 | LED-Glb(3w) | Available |  | 0 | 0 |  | NrNc |  |  |  | None | 2020-01-01 | 2020-03-18 | [5 empty] | Standard | DEER2020 update for: revised impacts, IEFs and peak demand | 1 | 1 | 0 | Deemed Ex Ante Team |  | DEER2020 update for: revised impacts, IEFs and peak demand |  | Updated to indicate claim/filing status
2020 | R-In-LED-Glb(4w)-dWP8 | Residential Indoor General Lighting: LED Lamp replaces pre-existing standard lighting Wattage. Measure includes Code case. | DEER2020 | D20v1 | 2020-11-24 16:30 | Res-Iltg-SI-dWatt | DEER | Scaled | BaseRatio |  |  | None |  | 0 |  | 1 | Res | Any | Lighting | InGen-ScrewIn | Ltg_Lamp | LED_lamp |  | ILtg-Res-LED-20000hr |  |  |  | LEDratio0310 | LEDratio0310 | LED-Glb(4w) | Available |  | 0 | 0 |  | NrNc |  |  |  | None | 2020-01-01 | 2020-03-18 | [5 empty] | Standard | DEER2020 update for: revised impacts, IEFs and peak demand | 1 | 1 | 0 | Deemed Ex Ante Team |  | DEER2020 update for: revised impacts, IEFs and peak demand |  | Updated to indicate claim/filing status
2020 | R-In-LED-Glb(5w)-dWP11 | Residential Indoor General Lighting: LED Lamp replaces pre-existing standard lighting Wattage. Measure includes Code case. | DEER2020 | D20v1 | 2020-11-24 16:30 | Res-Iltg-SI-dWatt | DEER | Scaled | BaseRatio |  |  | None |  | 0 |  | 1 | Res | Any | Lighting | InGen-ScrewIn | Ltg_Lamp | LED_lamp |  | ILtg-Res-LED-20000hr |  |  |  | LEDratio0310 | LEDratio0310 | LED-Glb(5w) | Available |  | 0 | 0 |  | NrNc |  |  |  | None | 2020-01-01 | 2020-03-18 | [5 empty] | Standard | DEER2020 update for: revised impacts, IEFs and peak demand | 1 | 1 | 0 | Deemed Ex Ante Team |  | DEER2020 update for: revised impacts, IEFs and peak demand |  | Updated to indicate claim/filing status
2020 | R-In-LED-Glb(6w)-dWP13 | Residential Indoor General Lighting: LED Lamp replaces pre-existing standard lighting Wattage. Measure includes Code case. | DEER2020 | D20v1 | 2020-11-24 16:30 | Res-Iltg-SI-dWatt | DEER | Scaled | BaseRatio |  |  | None |  | 0 |  | 1 | Res | Any | Lighting | InGen-ScrewIn | Ltg_Lamp | LED_lamp |  | ILtg-Res-LED-20000hr |  |  |  | LEDratio0310 | LEDratio0310 | LED-Glb(6w) | Available |  | 0 | 0 |  | NrNc |  |  |  | None | 2020-01-01 | 2020-03-18 | [5 empty] | Standard | DEER2020 update for: revised impacts, IEFs and peak demand | 1 | 1 | 0 | Deemed Ex Ante Team |  | DEER2020 update for: revised impacts, IEFs and peak demand |  | Updated to indicate claim/filing status
2020 | R-In-LED-Glb(7w)-dWP15 | Residential Indoor General Lighting: LED Lamp replaces pre-existing standard lighting Wattage. Measure includes Code case. | DEER2020 | D20v1 | 2020-11-24 16:30 | Res-Iltg-SI-dWatt | DEER | Scaled | BaseRatio |  |  | None |  | 0 |  | 1 | Res | Any | Lighting | InGen-ScrewIn | Ltg_Lamp | LED_lamp |  | ILtg-Res-LED-20000hr |  |  |  | LEDratio0310 | LEDratio0310 | LED-Glb(7w) | Available |  | 0 | 0 |  | NrNc |  |  |  | None | 2020-01-01 | 2020-03-18 | [5 empty] | Standard | DEER2020 update for: revised impacts, IEFs and peak demand | 1 | 1 | 0 | Deemed Ex Ante Team |  | DEER2020 update for: revised impacts, IEFs and peak demand |  | Updated to indicate claim/filing status
2020 | R-In-LED-Glb(8w)-dWP17 | Residential Indoor General Lighting: LED Lamp replaces pre-existing standard lighting Wattage. Measure includes Code case. Impacts: CFL-based HOU (varies by BldgType) | DEER2020 | D20v1 | 2020-11-24 16:30 | Res-Iltg-SI-dWatt | DEER | Scaled | BaseRatio |  |  | None |  | 0 |  | 1 | Res | Any | Lighting | InGen-ScrewIn | Ltg_Lamp | LED_lamp |  | ILtg-Res-LED-20000hr |  |  |  | LEDratio0310 | LEDratio0310 | LED-Glb(8w) | Available |  | 0 | 0 |  | NrNc |  |  |  | None | 2020-01-01 | 2020-03-18 | [5 empty] | Standard | DEER2020 update for: revised impacts, IEFs and peak demand | 1 | 1 | 0 | Deemed Ex Ante Team |  | DEER2020 update for: revised impacts, IEFs and peak demand |  | Updated to indicate claim/filing status
2020 | R-In-LED-Glb(9w)-dWP19 | Residential Indoor General Lighting: LED Lamp replaces pre-existing standard lighting Wattage. Measure includes Code case. | DEER2020 | D20v1 | 2020-11-24 16:30 | Res-Iltg-SI-dWatt | DEER | Scaled | BaseRatio |  |  | None |  | 0 |  | 1 | Res | Any | Lighting | InGen-ScrewIn | Ltg_Lamp | LED_lamp |  | ILtg-Res-LED-20000hr |  |  |  | LEDratio0310 | LEDratio0310 | LED-Glb(9w) | Available |  | 0 | 0 |  | NrNc |  |  |  | None | 2020-01-01 | 2020-03-18 | [5 empty] | Standard | DEER2020 update for: revised impacts, IEFs and peak demand | 1 | 1 | 0 | Deemed Ex Ante Team |  | DEER2020 update for: revised impacts, IEFs and peak demand |  | Updated to indicate claim/filing status
2020 | R-In-LED-PAR20(10w)-dWP22 | Residential Indoor General Lighting: LED Lamp replaces pre-existing standard lighting Wattage. Measure includes Code case. Impacts: CFL-based HOU (varies by BldgType) | DEER2020 | D20v1 | 2020-11-24 16:30 | Res-Iltg-SI-dWatt | DEER | Scaled | BaseRatio |  |  | None |  | 0 |  | 1 | Res | Any | Lighting | InGen-ScrewIn | Ltg_Lamp | LED_lamp |  | ILtg-Res-LED-20000hr |  |  |  | LEDratio0321 | LEDratio0321 | LED-PAR20(10w) | Available |  | 0 | 0 |  | NrNc |  |  |  | None | 2020-01-01 | 2020-03-18 | [5 empty] | Standard | DEER2020 update for: revised impacts, IEFs and peak demand | 1 | 1 | 0 | Deemed Ex Ante Team |  | DEER2020 update for: revised impacts, IEFs and peak demand |  | Updated to indicate claim/filing status
2020 | R-In-LED-PAR20(13w)-dWP29 | Residential Indoor General Lighting: LED Lamp replaces pre-existing standard lighting Wattage. Measure includes Code case. Impacts: CFL-based HOU (varies by BldgType) | DEER2020 | D20v1 | 2020-11-24 16:30 | Res-Iltg-SI-dWatt | DEER | Scaled | BaseRatio |  |  | None |  | 0 |  | 1 | Res | Any | Lighting | InGen-ScrewIn | Ltg_Lamp | LED_lamp |  | ILtg-Res-LED-20000hr |  |  |  | LEDratio0321 | LEDratio0321 | LED-PAR20(13w) | Available |  | 0 | 0 |  | NrNc |  |  |  | None | 2020-01-01 | 2020-03-18 | [5 empty] | Standard | DEER2020 update for: revised impacts, IEFs and peak demand | 1 | 1 | 0 | Deemed Ex Ante Team |  | DEER2020 update for: revised impacts, IEFs and peak demand |  | Updated to indicate claim/filing status
2020 | R-In-LED-PAR20(4w)-dWP9 | Residential Indoor General Lighting: LED Lamp replaces pre-existing standard lighting Wattage. Measure includes Code case. Impacts: CFL-based HOU (varies by BldgType) | DEER2020 | D20v1 | 2020-11-24 16:30 | Res-Iltg-SI-dWatt | DEER | Scaled | BaseRatio |  |  | None |  | 0 |  | 1 | Res | Any | Lighting | InGen-ScrewIn | Ltg_Lamp | LED_lamp |  | ILtg-Res-LED-20000hr |  |  |  | LEDratio0321 | LEDratio0321 | LED-PAR20(4w) | Available |  | 0 | 0 |  | NrNc |  |  |  | None | 2020-01-01 | 2020-03-18 | [5 empty] | Standard | DEER2020 update for: revised impacts, IEFs and peak demand | 1 | 1 | 0 | Deemed Ex Ante Team |  | DEER2020 update for: revised impacts, IEFs and peak demand |  | Updated to indicate claim/filing status
2020 | R-In-LED-PAR20(5.5w)-dWP12 | Residential Indoor General Lighting: LED Lamp replaces pre-existing standard lighting Wattage. Measure includes Code case. Impacts: CFL-based HOU (varies by BldgType) | DEER2020 | D20v1 | 2020-11-24 16:30 | Res-Iltg-SI-dWatt | DEER | Scaled | BaseRatio |  |  | None |  | 0 |  | 1 | Res | Any | Lighting | InGen-ScrewIn | Ltg_Lamp | LED_lamp |  | ILtg-Res-LED-20000hr |  |  |  | LEDratio0321 | LEDratio0321 | LED-PAR20(5.5w) | Available |  | 0 | 0 |  | NrNc |  |  |  | None | 2020-01-01 | 2020-03-18 | [5 empty] | Standard | DEER2020 update for: revised impacts, IEFs and peak demand | 1 | 1 | 0 | Deemed Ex Ante Team |  | DEER2020 update for: revised impacts, IEFs and peak demand |  | Updated to indicate claim/filing status
2020 | R-In-LED-PAR20(6w)-dWP13 | Residential Indoor General Lighting: LED Lamp replaces pre-existing standard lighting Wattage. Measure includes Code case. Impacts: CFL-based HOU (varies by BldgType) | DEER2020 | D20v1 | 2020-11-24 16:30 | Res-Iltg-SI-dWatt | DEER | Scaled | BaseRatio |  |  | None |  | 0 |  | 1 | Res | Any | Lighting | InGen-ScrewIn | Ltg_Lamp | LED_lamp |  | ILtg-Res-LED-20000hr |  |  |  | LEDratio0321 | LEDratio0321 | LED-PAR20(6w) | Available |  | 0 | 0 |  | NrNc |  |  |  | None | 2020-01-01 | 2020-03-18 | [5 empty] | Standard | DEER2020 update for: revised impacts, IEFs and peak demand | 1 | 1 | 0 | Deemed Ex Ante Team |  | DEER2020 update for: revised impacts, IEFs and peak demand |  | Updated to indicate claim/filing status
2020 | R-In-LED-PAR20(7w)-dWP15 | Residential Indoor General Lighting: LED Lamp replaces pre-existing standard lighting Wattage. Measure includes Code case. Impacts: CFL-based HOU (varies by BldgType) | DEER2020 | D20v1 | 2020-11-24 16:30 | Res-Iltg-SI-dWatt | DEER | Scaled | BaseRatio |  |  | None |  | 0 |  | 1 | Res | Any | Lighting | InGen-ScrewIn | Ltg_Lamp | LED_lamp |  | ILtg-Res-LED-20000hr |  |  |  | LEDratio0321 | LEDratio0321 | LED-PAR20(7w) | Available |  | 0 | 0 |  | NrNc |  |  |  | None | 2020-01-01 | 2020-03-18 | [5 empty] | Standard | DEER2020 update for: revised impacts, IEFs and peak demand | 1 | 1 | 0 | Deemed Ex Ante Team |  | DEER2020 update for: revised impacts, IEFs and peak demand |  | Updated to indicate claim/filing status
2020 | R-In-LED-PAR20(8w)-dWP18 | Residential Indoor General Lighting: LED Lamp replaces pre-existing standard lighting Wattage. Measure includes Code case. Impacts: CFL-based HOU (varies by BldgType) | DEER2020 | D20v1 | 2020-11-24 16:30 | Res-Iltg-SI-dWatt | DEER | Scaled | BaseRatio |  |  | None |  | 0 |  | 1 | Res | Any | Lighting | InGen-ScrewIn | Ltg_Lamp | LED_lamp |  | ILtg-Res-LED-20000hr |  |  |  | LEDratio0321 | LEDratio0321 | LED-PAR20(8w) | Available |  | 0 | 0 |  | NrNc |  |  |  | None | 2020-01-01 | 2020-03-18 | [5 empty] | Standard | DEER2020 update for: revised impacts, IEFs and peak demand | 1 | 1 | 0 | Deemed Ex Ante Team |  | DEER2020 update for: revised impacts, IEFs and peak demand |  | Updated to indicate claim/filing status
2020 | R-In-LED-PAR20(9w)-dWP20 | Residential Indoor General Lighting: LED Lamp replaces pre-existing standard lighting Wattage. Measure includes Code case. Impacts: CFL-based HOU (varies by BldgType) | DEER2020 | D20v1 | 2020-11-24 16:30 | Res-Iltg-SI-dWatt | DEER | Scaled | BaseRatio |  |  | None |  | 0 |  | 1 | Res | Any | Lighting | InGen-ScrewIn | Ltg_Lamp | LED_lamp |  | ILtg-Res-LED-20000hr |  |  |  | LEDratio0321 | LEDratio0321 | LED-PAR20(9w) | Available |  | 0 | 0 |  | NrNc |  |  |  | None | 2020-01-01 | 2020-03-18 | [5 empty] | Standard | DEER2020 update for: revised impacts, IEFs and peak demand | 1 | 1 | 0 | Deemed Ex Ante Team |  | DEER2020 update for: revised impacts, IEFs and peak demand |  | Updated to indicate claim/filing status
2020 | R-In-LED-PAR30(10w)-dWP13 | Residential Indoor General Lighting: LED Lamp replaces pre-existing standard lighting Wattage. Measure includes Code case. Impacts: CFL-based HOU (varies by BldgType) | DEER2020 | D20v1 | 2020-11-24 16:30 | Res-Iltg-SI-dWatt | DEER | Scaled | BaseRatio |  |  | None |  | 0 |  | 1 | Res | Any | Lighting | InGen-ScrewIn | Ltg_Lamp | LED_lamp |  | ILtg-Res-LED-20000hr |  |  |  | LEDratio0234 | LEDratio0234 | LED-PAR30(10w) | Available |  | 0 | 0 |  | NrNc |  |  |  | None | 2020-01-01 | 2020-03-18 | [5 empty] | Standard | DEER2020 update for: revised impacts, IEFs and peak demand | 1 | 1 | 0 | Deemed Ex Ante Team |  | DEER2020 update for: revised impacts, IEFs and peak demand |  | Updated to indicate claim/filing status
2020 | R-In-LED-PAR30(11w)-dWP15 | Residential Indoor General Lighting: LED Lamp replaces pre-existing standard lighting Wattage. Measure includes Code case. Impacts: CFL-based HOU (varies by BldgType) | DEER2020 | D20v1 | 2020-11-24 16:30 | Res-Iltg-SI-dWatt | DEER | Scaled | BaseRatio |  |  | None |  | 0 |  | 1 | Res | Any | Lighting | InGen-ScrewIn | Ltg_Lamp | LED_lamp |  | ILtg-Res-LED-20000hr |  |  |  | LEDratio0234 | LEDratio0234 | LED-PAR30(11w) | Available |  | 0 | 0 |  | NrNc |  |  |  | None | 2020-01-01 | 2020-03-18 | [5 empty] | Standard | DEER2020 update for: revised impacts, IEFs and peak demand | 1 | 1 | 0 | Deemed Ex Ante Team |  | DEER2020 update for: revised impacts, IEFs and peak demand |  | Updated to indicate claim/filing status
2020 | R-In-LED-PAR30(12w)-dWP16 | Residential Indoor General Lighting: LED Lamp replaces pre-existing standard lighting Wattage. Measure includes Code case. Impacts: CFL-based HOU (varies by BldgType) | DEER2020 | D20v1 | 2020-11-24 16:30 | Res-Iltg-SI-dWatt | DEER | Scaled | BaseRatio |  |  | None |  | 0 |  | 1 | Res | Any | Lighting | InGen-ScrewIn | Ltg_Lamp | LED_lamp |  | ILtg-Res-LED-20000hr |  |  |  | LEDratio0234 | LEDratio0234 | LED-PAR30(12w) | Available |  | 0 | 0 |  | NrNc |  |  |  | None | 2020-01-01 | 2020-03-18 | [5 empty] | Standard | DEER2020 update for: revised impacts, IEFs and peak demand | 1 | 1 | 0 | Deemed Ex Ante Team |  | DEER2020 update for: revised impacts, IEFs and peak demand |  | Updated to indicate claim/filing status
2020 | R-In-LED-PAR30(13w)-dWP17 | Residential Indoor General Lighting: LED Lamp replaces pre-existing standard lighting Wattage. Measure includes Code case. Impacts: CFL-based HOU (varies by BldgType) | DEER2020 | D20v1 | 2020-11-24 16:30 | Res-Iltg-SI-dWatt | DEER | Scaled | BaseRatio |  |  | None |  | 0 |  | 1 | Res | Any | Lighting | InGen-ScrewIn | Ltg_Lamp | LED_lamp |  | ILtg-Res-LED-20000hr |  |  |  | LEDratio0234 | LEDratio0234 | LED-PAR30(13w) | Available |  | 0 | 0 |  | NrNc |  |  |  | None | 2020-01-01 | 2020-03-18 | [5 empty] | Standard | DEER2020 update for: revised impacts, IEFs and peak demand | 1 | 1 | 0 | Deemed Ex Ante Team |  | DEER2020 update for: revised impacts, IEFs and peak demand |  | Updated to indicate claim/filing status
2020 | R-In-LED-PAR30(14w)-dWP19 | Residential Indoor General Lighting: LED Lamp replaces pre-existing standard lighting Wattage. Measure includes Code case. Impacts: CFL-based HOU (varies by BldgType) | DEER2020 | D20v1 | 2020-11-24 16:30 | Res-Iltg-SI-dWatt | DEER | Scaled | BaseRatio |  |  | None |  | 0 |  | 1 | Res | Any | Lighting | InGen-ScrewIn | Ltg_Lamp | LED_lamp |  | ILtg-Res-LED-20000hr |  |  |  | LEDratio0234 | LEDratio0234 | LED-PAR30(14w) | Available |  | 0 | 0 |  | NrNc |  |  |  | None | 2020-01-01 | 2020-03-18 | [5 empty] | Standard | DEER2020 update for: revised impacts, IEFs and peak demand | 1 | 1 | 0 | Deemed Ex Ante Team |  | DEER2020 update for: revised impacts, IEFs and peak demand |  | Updated to indicate claim/filing status
2020 | R-In-LED-PAR30(15w)-dWP20 | Residential Indoor General Lighting: LED Lamp replaces pre-existing standard lighting Wattage. Measure includes Code case. Impacts: CFL-based HOU (varies by BldgType) | DEER2020 | D20v1 | 2020-11-24 16:30 | Res-Iltg-SI-dWatt | DEER | Scaled | BaseRatio |  |  | None |  | 0 |  | 1 | Res | Any | Lighting | InGen-ScrewIn | Ltg_Lamp | LED_lamp |  | ILtg-Res-LED-20000hr |  |  |  | LEDratio0234 | LEDratio0234 | LED-PAR30(15w) | Available |  | 0 | 0 |  | NrNc |  |  |  | None | 2020-01-01 | 2020-03-18 | [5 empty] | Standard | DEER2020 update for: revised impacts, IEFs and peak demand | 1 | 1 | 0 | Deemed Ex Ante Team |  | DEER2020 update for: revised impacts, IEFs and peak demand |  | Updated to indicate claim/filing status
2020 | R-In-LED-PAR30(16w)-dWP21 | Residential Indoor General Lighting: LED Lamp replaces pre-existing standard lighting Wattage. Measure includes Code case. Impacts: CFL-based HOU (varies by BldgType) | DEER2020 | D20v1 | 2020-11-24 16:30 | Res-Iltg-SI-dWatt | DEER | Scaled | BaseRatio |  |  | None |  | 0 |  | 1 | Res | Any | Lighting | InGen-ScrewIn | Ltg_Lamp | LED_lamp |  | ILtg-Res-LED-20000hr |  |  |  | LEDratio0234 | LEDratio0234 | LED-PAR30(16w) | Available |  | 0 | 0 |  | NrNc |  |  |  | None | 2020-01-01 | 2020-03-18 | [5 empty] | Standard | DEER2020 update for: revised impacts, IEFs and peak demand | 1 | 1 | 0 | Deemed Ex Ante Team |  | DEER2020 update for: revised impacts, IEFs and peak demand |  | Updated to indicate claim/filing status
2020 | R-In-LED-PAR30(17w)-dWP23 | Residential Indoor General Lighting: LED Lamp replaces pre-existing standard lighting Wattage. Measure includes Code case. Impacts: CFL-based HOU (varies by BldgType) | DEER2020 | D20v1 | 2020-11-24 16:30 | Res-Iltg-SI-dWatt | DEER | Scaled | BaseRatio |  |  | None |  | 0 |  | 1 | Res | Any | Lighting | InGen-ScrewIn | Ltg_Lamp | LED_lamp |  | ILtg-Res-LED-20000hr |  |  |  | LEDratio0234 | LEDratio0234 | LED-PAR30(17w) | Available |  | 0 | 0 |  | NrNc |  |  |  | None | 2020-01-01 | 2020-03-18 | [5 empty] | Standard | DEER2020 update for: revised impacts, IEFs and peak demand | 1 | 1 | 0 | Deemed Ex Ante Team |  | DEER2020 update for: revised impacts, IEFs and peak demand |  | Updated to indicate claim/filing status
2020 | R-In-LED-PAR30(18w)-dWP24 | Residential Indoor General Lighting: LED Lamp replaces pre-existing standard lighting Wattage. Measure includes Code case. Impacts: CFL-based HOU (varies by BldgType) | DEER2020 | D20v1 | 2020-11-24 16:30 | Res-Iltg-SI-dWatt | DEER | Scaled | BaseRatio |  |  | None |  | 0 |  | 1 | Res | Any | Lighting | InGen-ScrewIn | Ltg_Lamp | LED_lamp |  | ILtg-Res-LED-20000hr |  |  |  | LEDratio0234 | LEDratio0234 | LED-PAR30(18w) | Available |  | 0 | 0 |  | NrNc |  |  |  | None | 2020-01-01 | 2020-03-18 | [5 empty] | Standard | DEER2020 update for: revised impacts, IEFs and peak demand | 1 | 1 | 0 | Deemed Ex Ante Team |  | DEER2020 update for: revised impacts, IEFs and peak demand |  | Updated to indicate claim/filing status
2020 | R-In-LED-PAR30(19w)-dWP25 | Residential Indoor General Lighting: LED Lamp replaces pre-existing standard lighting Wattage. Measure includes Code case. Impacts: CFL-based HOU (varies by BldgType) | DEER2020 | D20v1 | 2020-11-24 16:30 | Res-Iltg-SI-dWatt | DEER | Scaled | BaseRatio |  |  | None |  | 0 |  | 1 | Res | Any | Lighting | InGen-ScrewIn | Ltg_Lamp | LED_lamp |  | ILtg-Res-LED-20000hr |  |  |  | LEDratio0234 | LEDratio0234 | LED-PAR30(19w) | Available |  | 0 | 0 |  | NrNc |  |  |  | None | 2020-01-01 | 2020-03-18 | [5 empty] | Standard | DEER2020 update for: revised impacts, IEFs and peak demand | 1 | 1 | 0 | Deemed Ex Ante Team |  | DEER2020 update for: revised impacts, IEFs and peak demand |  | Updated to indicate claim/filing status
2020 | R-In-LED-PAR30(20w)-dWP27 | Residential Indoor General Lighting: LED Lamp replaces pre-existing standard lighting Wattage. Measure includes Code case. Impacts: CFL-based HOU (varies by BldgType) | DEER2020 | D20v1 | 2020-11-24 16:30 | Res-Iltg-SI-dWatt | DEER | Scaled | BaseRatio |  |  | None |  | 0 |  | 1 | Res | Any | Lighting | InGen-ScrewIn | Ltg_Lamp | LED_lamp |  | ILtg-Res-LED-20000hr |  |  |  | LEDratio0234 | LEDratio0234 | LED-PAR30(20w) | Available |  | 0 | 0 |  | NrNc |  |  |  | None | 2020-01-01 | 2020-03-18 | [5 empty] | Standard | DEER2020 update for: revised impacts, IEFs and peak demand | 1 | 1 | 0 | Deemed Ex Ante Team |  | DEER2020 update for: revised impacts, IEFs and peak demand |  | Updated to indicate claim/filing status
2020 | R-In-LED-PAR30(21w)-dWP28 | Residential Indoor General Lighting: LED Lamp replaces pre-existing standard lighting Wattage. Measure includes Code case. Impacts: CFL-based HOU (varies by BldgType) | DEER2020 | D20v1 | 2020-11-24 16:30 | Res-Iltg-SI-dWatt | DEER | Scaled | BaseRatio |  |  | None |  | 0 |  | 1 | Res | Any | Lighting | InGen-ScrewIn | Ltg_Lamp | LED_lamp |  | ILtg-Res-LED-20000hr |  |  |  | LEDratio0234 | LEDratio0234 | LED-PAR30(21w) | Available |  | 0 | 0 |  | NrNc |  |  |  | None | 2020-01-01 | 2020-03-18 | [5 empty] | Standard | DEER2020 update for: revised impacts, IEFs and peak demand | 1 | 1 | 0 | Deemed Ex Ante Team |  | DEER2020 update for: revised impacts, IEFs and peak demand |  | Updated to indicate claim/filing status
2020 | R-In-LED-PAR30(6w)-dWP8 | Residential Indoor General Lighting: LED Lamp replaces pre-existing standard lighting Wattage. Measure includes Code case. Impacts: CFL-based HOU (varies by BldgType) | DEER2020 | D20v1 | 2020-11-24 16:30 | Res-Iltg-SI-dWatt | DEER | Scaled | BaseRatio |  |  | None |  | 0 |  | 1 | Res | Any | Lighting | InGen-ScrewIn | Ltg_Lamp | LED_lamp |  | ILtg-Res-LED-20000hr |  |  |  | LEDratio0234 | LEDratio0234 | LED-PAR30(6w) | Available |  | 0 | 0 |  | NrNc |  |  |  | None | 2020-01-01 | 2020-03-18 | [5 empty] | Standard | DEER2020 update for: revised impacts, IEFs and peak demand | 1 | 1 | 0 | Deemed Ex Ante Team |  | DEER2020 update for: revised impacts, IEFs and peak demand |  | Updated to indicate claim/filing status
2020 | R-In-LED-PAR30(7w)-dWP9 | Residential Indoor General Lighting: LED Lamp replaces pre-existing standard lighting Wattage. Measure includes Code case. Impacts: CFL-based HOU (varies by BldgType) | DEER2020 | D20v1 | 2020-11-24 16:30 | Res-Iltg-SI-dWatt | DEER | Scaled | BaseRatio |  |  | None |  | 0 |  | 1 | Res | Any | Lighting | InGen-ScrewIn | Ltg_Lamp | LED_lamp |  | ILtg-Res-LED-20000hr |  |  |  | LEDratio0234 | LEDratio0234 | LED-PAR30(7w) | Available |  | 0 | 0 |  | NrNc |  |  |  | None | 2020-01-01 | 2020-03-18 | [5 empty] | Standard | DEER2020 update for: revised impacts, IEFs and peak demand | 1 | 1 | 0 | Deemed Ex Ante Team |  | DEER2020 update for: revised impacts, IEFs and peak demand |  | Updated to indicate claim/filing status
2020 | R-In-LED-PAR30(8w)-dWP11 | Residential Indoor General Lighting: LED Lamp replaces pre-existing standard lighting Wattage. Measure includes Code case. Impacts: CFL-based HOU (varies by BldgType) | DEER2020 | D20v1 | 2020-11-24 16:30 | Res-Iltg-SI-dWatt | DEER | Scaled | BaseRatio |  |  | None |  | 0 |  | 1 | Res | Any | Lighting | InGen-ScrewIn | Ltg_Lamp | LED_lamp |  | ILtg-Res-LED-20000hr |  |  |  | LEDratio0234 | LEDratio0234 | LED-PAR30(8w) | Available |  | 0 | 0 |  | NrNc |  |  |  | None | 2020-01-01 | 2020-03-18 | [5 empty] | Standard | DEER2020 update for: revised impacts, IEFs and peak demand | 1 | 1 | 0 | Deemed Ex Ante Team |  | DEER2020 update for: revised impacts, IEFs and peak demand |  | Updated to indicate claim/filing status
2020 | R-In-LED-PAR30(9w)-dWP12 | Residential Indoor General Lighting: LED Lamp replaces pre-existing standard lighting Wattage. Measure includes Code case. Impacts: CFL-based HOU (varies by BldgType) | DEER2020 | D20v1 | 2020-11-24 16:30 | Res-Iltg-SI-dWatt | DEER | Scaled | BaseRatio |  |  | None |  | 0 |  | 1 | Res | Any | Lighting | InGen-ScrewIn | Ltg_Lamp | LED_lamp |  | ILtg-Res-LED-20000hr |  |  |  | LEDratio0234 | LEDratio0234 | LED-PAR30(9w) | Available |  | 0 | 0 |  | NrNc |  |  |  | None | 2020-01-01 | 2020-03-18 | [5 empty] | Standard | DEER2020 update for: revised impacts, IEFs and peak demand | 1 | 1 | 0 | Deemed Ex Ante Team |  | DEER2020 update for: revised impacts, IEFs and peak demand |  | Updated to indicate claim/filing status
2020 | R-In-LED-PAR38(10w)-dWP16 | Residential Indoor General Lighting: LED Lamp replaces pre-existing standard lighting Wattage. Measure includes Code case. Impacts: CFL-based HOU (varies by BldgType) | DEER2020 | D20v1 | 2020-11-24 16:30 | Res-Iltg-SI-dWatt | DEER | Scaled | BaseRatio |  |  | None |  | 0 |  | 1 | Res | Any | Lighting | InGen-ScrewIn | Ltg_Lamp | LED_lamp |  | ILtg-Res-LED-20000hr |  |  |  | LEDratio0260 | LEDratio0260 | LED-PAR38(10w) | Available |  | 0 | 0 |  | NrNc |  |  |  | None | 2020-01-01 | 2020-03-18 | [5 empty] | Standard | DEER2020 update for: revised impacts, IEFs and peak demand | 1 | 1 | 0 | Deemed Ex Ante Team |  | DEER2020 update for: revised impacts, IEFs and peak demand |  | Updated to indicate claim/filing status
2020 | R-In-LED-PAR38(11w)-dWP18 | Residential Indoor General Lighting: LED Lamp replaces pre-existing standard lighting Wattage. Measure includes Code case. Impacts: CFL-based HOU (varies by BldgType) | DEER2020 | D20v1 | 2020-11-24 16:30 | Res-Iltg-SI-dWatt | DEER | Scaled | BaseRatio |  |  | None |  | 0 |  | 1 | Res | Any | Lighting | InGen-ScrewIn | Ltg_Lamp | LED_lamp |  | ILtg-Res-LED-20000hr |  |  |  | LEDratio0260 | LEDratio0260 | LED-PAR38(11w) | Available |  | 0 | 0 |  | NrNc |  |  |  | None | 2020-01-01 | 2020-03-18 | [5 empty] | Standard | DEER2020 update for: revised impacts, IEFs and peak demand | 1 | 1 | 0 | Deemed Ex Ante Team |  | DEER2020 update for: revised impacts, IEFs and peak demand |  | Updated to indicate claim/filing status
2020 | R-In-LED-PAR38(12w)-dWP19 | Residential Indoor General Lighting: LED Lamp replaces pre-existing standard lighting Wattage. Measure includes Code case. Impacts: CFL-based HOU (varies by BldgType) | DEER2020 | D20v1 | 2020-11-24 16:30 | Res-Iltg-SI-dWatt | DEER | Scaled | BaseRatio |  |  | None |  | 0 |  | 1 | Res | Any | Lighting | InGen-ScrewIn | Ltg_Lamp | LED_lamp |  | ILtg-Res-LED-20000hr |  |  |  | LEDratio0260 | LEDratio0260 | LED-PAR38(12w) | Available |  | 0 | 0 |  | NrNc |  |  |  | None | 2020-01-01 | 2020-03-18 | [5 empty] | Standard | DEER2020 update for: revised impacts, IEFs and peak demand | 1 | 1 | 0 | Deemed Ex Ante Team |  | DEER2020 update for: revised impacts, IEFs and peak demand |  | Updated to indicate claim/filing status
2020 | R-In-LED-PAR38(13w)-dWP21 | Residential Indoor General Lighting: LED Lamp replaces pre-existing standard lighting Wattage. Measure includes Code case. Impacts: CFL-based HOU (varies by BldgType) | DEER2020 | D20v1 | 2020-11-24 16:30 | Res-Iltg-SI-dWatt | DEER | Scaled | BaseRatio |  |  | None |  | 0 |  | 1 | Res | Any | Lighting | InGen-ScrewIn | Ltg_Lamp | LED_lamp |  | ILtg-Res-LED-20000hr |  |  |  | LEDratio0260 | LEDratio0260 | LED-PAR38(13w) | Available |  | 0 | 0 |  | NrNc |  |  |  | None | 2020-01-01 | 2020-03-18 | [5 empty] | Standard | DEER2020 update for: revised impacts, IEFs and peak demand | 1 | 1 | 0 | Deemed Ex Ante Team |  | DEER2020 update for: revised impacts, IEFs and peak demand |  | Updated to indicate claim/filing status
2020 | R-In-LED-PAR38(14w)-dWP22 | Residential Indoor General Lighting: LED Lamp replaces pre-existing standard lighting Wattage. Measure includes Code case. Impacts: CFL-based HOU (varies by BldgType) | DEER2020 | D20v1 | 2020-11-24 16:30 | Res-Iltg-SI-dWatt | DEER | Scaled | BaseRatio |  |  | None |  | 0 |  | 1 | Res | Any | Lighting | InGen-ScrewIn | Ltg_Lamp | LED_lamp |  | ILtg-Res-LED-20000hr |  |  |  | LEDratio0260 | LEDratio0260 | LED-PAR38(14w) | Available |  | 0 | 0 |  | NrNc |  |  |  | None | 2020-01-01 | 2020-03-18 | [5 empty] | Standard | DEER2020 update for: revised impacts, IEFs and peak demand | 1 | 1 | 0 | Deemed Ex Ante Team |  | DEER2020 update for: revised impacts, IEFs and peak demand |  | Updated to indicate claim/filing status
2020 | R-In-LED-PAR38(15w)-dWP24 | Residential Indoor General Lighting: LED Lamp replaces pre-existing standard lighting Wattage. Measure includes Code case. Impacts: CFL-based HOU (varies by BldgType) | DEER2020 | D20v1 | 2020-11-24 16:30 | Res-Iltg-SI-dWatt | DEER | Scaled | BaseRatio |  |  | None |  | 0 |  | 1 | Res | Any | Lighting | InGen-ScrewIn | Ltg_Lamp | LED_lamp |  | ILtg-Res-LED-20000hr |  |  |  | LEDratio0260 | LEDratio0260 | LED-PAR38(15w) | Available |  | 0 | 0 |  | NrNc |  |  |  | None | 2020-01-01 | 2020-03-18 | [5 empty] | Standard | DEER2020 update for: revised impacts, IEFs and peak demand | 1 | 1 | 0 | Deemed Ex Ante Team |  | DEER2020 update for: revised impacts, IEFs and peak demand |  | Updated to indicate claim/filing status
2020 | R-In-LED-PAR38(16w)-dWP26 | Residential Indoor General Lighting: LED Lamp replaces pre-existing standard lighting Wattage. Measure includes Code case. Impacts: CFL-based HOU (varies by BldgType) | DEER2020 | D20v1 | 2020-11-24 16:30 | Res-Iltg-SI-dWatt | DEER | Scaled | BaseRatio |  |  | None |  | 0 |  | 1 | Res | Any | Lighting | InGen-ScrewIn | Ltg_Lamp | LED_lamp |  | ILtg-Res-LED-20000hr |  |  |  | LEDratio0260 | LEDratio0260 | LED-PAR38(16w) | Available |  | 0 | 0 |  | NrNc |  |  |  | None | 2020-01-01 | 2020-03-18 | [5 empty] | Standard | DEER2020 update for: revised impacts, IEFs and peak demand | 1 | 1 | 0 | Deemed Ex Ante Team |  | DEER2020 update for: revised impacts, IEFs and peak demand |  | Updated to indicate claim/filing status
2020 | R-In-LED-PAR38(17w)-dWP27 | Residential Indoor General Lighting: LED Lamp replaces pre-existing standard lighting Wattage. Measure includes Code case. Impacts: CFL-based HOU (varies by BldgType) | DEER2020 | D20v1 | 2020-11-24 16:30 | Res-Iltg-SI-dWatt | DEER | Scaled | BaseRatio |  |  | None |  | 0 |  | 1 | Res | Any | Lighting | InGen-ScrewIn | Ltg_Lamp | LED_lamp |  | ILtg-Res-LED-20000hr |  |  |  | LEDratio0260 | LEDratio0260 | LED-PAR38(17w) | Available |  | 0 | 0 |  | NrNc |  |  |  | None | 2020-01-01 | 2020-03-18 | [5 empty] | Standard | DEER2020 update for: revised impacts, IEFs and peak demand | 1 | 1 | 0 | Deemed Ex Ante Team |  | DEER2020 update for: revised impacts, IEFs and peak demand |  | Updated to indicate claim/filing status
2020 | R-In-LED-PAR38(18w)-dWP29 | Residential Indoor General Lighting: LED Lamp replaces pre-existing standard lighting Wattage. Measure includes Code case. Impacts: CFL-based HOU (varies by BldgType) | DEER2020 | D20v1 | 2020-11-24 16:30 | Res-Iltg-SI-dWatt | DEER | Scaled | BaseRatio |  |  | None |  | 0 |  | 1 | Res | Any | Lighting | InGen-ScrewIn | Ltg_Lamp | LED_lamp |  | ILtg-Res-LED-20000hr |  |  |  | LEDratio0260 | LEDratio0260 | LED-PAR38(18w) | Available |  | 0 | 0 |  | NrNc |  |  |  | None | 2020-01-01 | 2020-03-18 | [5 empty] | Standard | DEER2020 update for: revised impacts, IEFs and peak demand | 1 | 1 | 0 | Deemed Ex Ante Team |  | DEER2020 update for: revised impacts, IEFs and peak demand |  | Updated to indicate claim/filing status
2020 | R-In-LED-PAR38(19w)-dWP30 | Residential Indoor General Lighting: LED Lamp replaces pre-existing standard lighting Wattage. Measure includes Code case. Impacts: CFL-based HOU (varies by BldgType) | DEER2020 | D20v1 | 2020-11-24 16:30 | Res-Iltg-SI-dWatt | DEER | Scaled | BaseRatio |  |  | None |  | 0 |  | 1 | Res | Any | Lighting | InGen-ScrewIn | Ltg_Lamp | LED_lamp |  | ILtg-Res-LED-20000hr |  |  |  | LEDratio0260 | LEDratio0260 | LED-PAR38(19w) | Available |  | 0 | 0 |  | NrNc |  |  |  | None | 2020-01-01 | 2020-03-18 | [5 empty] | Standard | DEER2020 update for: revised impacts, IEFs and peak demand | 1 | 1 | 0 | Deemed Ex Ante Team |  | DEER2020 update for: revised impacts, IEFs and peak demand |  | Updated to indicate claim/filing status
2020 | R-In-LED-PAR38(20.1w)-dWP32 | Residential Indoor General Lighting: LED Lamp replaces pre-existing standard lighting Wattage. Measure includes Code case. Impacts: CFL-based HOU (varies by BldgType) | DEER2020 | D20v1 | 2020-11-24 16:30 | Res-Iltg-SI-dWatt | DEER | Scaled | BaseRatio |  |  | None |  | 0 |  | 1 | Res | Any | Lighting | InGen-ScrewIn | Ltg_Lamp | LED_lamp |  | ILtg-Res-LED-20000hr |  |  |  | LEDratio0260 | LEDratio0260 | LED-PAR38(20.1w) | Available |  | 0 | 0 |  | NrNc |  |  |  | None | 2020-01-01 | 2020-03-18 | [5 empty] | Standard | DEER2020 update for: revised impacts, IEFs and peak demand | 1 | 1 | 0 | Deemed Ex Ante Team |  | DEER2020 update for: revised impacts, IEFs and peak demand |  | Updated to indicate claim/filing status
2020 | R-In-LED-PAR38(20w)-dWP32 | Residential Indoor General Lighting: LED Lamp replaces pre-existing standard lighting Wattage. Measure includes Code case. Impacts: CFL-based HOU (varies by BldgType) | DEER2020 | D20v1 | 2020-11-24 16:30 | Res-Iltg-SI-dWatt | DEER | Scaled | BaseRatio |  |  | None |  | 0 |  | 1 | Res | Any | Lighting | InGen-ScrewIn | Ltg_Lamp | LED_lamp |  | ILtg-Res-LED-20000hr |  |  |  | LEDratio0260 | LEDratio0260 | LED-PAR38(20w) | Available |  | 0 | 0 |  | NrNc |  |  |  | None | 2020-01-01 | 2020-03-18 | [5 empty] | Standard | DEER2020 update for: revised impacts, IEFs and peak demand | 1 | 1 | 0 | Deemed Ex Ante Team |  | DEER2020 update for: revised impacts, IEFs and peak demand |  | Updated to indicate claim/filing status
2020 | R-In-LED-PAR38(21w)-dWP34 | Residential Indoor General Lighting: LED Lamp replaces pre-existing standard lighting Wattage. Measure includes Code case. Impacts: CFL-based HOU (varies by BldgType) | DEER2020 | D20v1 | 2020-11-24 16:30 | Res-Iltg-SI-dWatt | DEER | Scaled | BaseRatio |  |  | None |  | 0 |  | 1 | Res | Any | Lighting | InGen-ScrewIn | Ltg_Lamp | LED_lamp |  | ILtg-Res-LED-20000hr |  |  |  | LEDratio0260 | LEDratio0260 | LED-PAR38(21w) | Available |  | 0 | 0 |  | NrNc |  |  |  | None | 2020-01-01 | 2020-03-18 | [5 empty] | Standard | DEER2020 update for: revised impacts, IEFs and peak demand | 1 | 1 | 0 | Deemed Ex Ante Team |  | DEER2020 update for: revised impacts, IEFs and peak demand |  | Updated to indicate claim/filing status
2020 | R-In-LED-PAR38(22w)-dWP35 | Residential Indoor General Lighting: LED Lamp replaces pre-existing standard lighting Wattage. Measure includes Code case. Impacts: CFL-based HOU (varies by BldgType) | DEER2020 | D20v1 | 2020-11-24 16:30 | Res-Iltg-SI-dWatt | DEER | Scaled | BaseRatio |  |  | None |  | 0 |  | 1 | Res | Any | Lighting | InGen-ScrewIn | Ltg_Lamp | LED_lamp |  | ILtg-Res-LED-20000hr |  |  |  | LEDratio0260 | LEDratio0260 | LED-PAR38(22w) | Available |  | 0 | 0 |  | NrNc |  |  |  | None | 2020-01-01 | 2020-03-18 | [5 empty] | Standard | DEER2020 update for: revised impacts, IEFs and peak demand | 1 | 1 | 0 | Deemed Ex Ante Team |  | DEER2020 update for: revised impacts, IEFs and peak demand |  | Updated to indicate claim/filing status
2020 | R-In-LED-PAR38(23w)-dWP37 | Residential Indoor General Lighting: LED Lamp replaces pre-existing standard lighting Wattage. Measure includes Code case. Impacts: CFL-based HOU (varies by BldgType) | DEER2020 | D20v1 | 2020-11-24 16:30 | Res-Iltg-SI-dWatt | DEER | Scaled | BaseRatio |  |  | None |  | 0 |  | 1 | Res | Any | Lighting | InGen-ScrewIn | Ltg_Lamp | LED_lamp |  | ILtg-Res-LED-20000hr |  |  |  | LEDratio0260 | LEDratio0260 | LED-PAR38(23w) | Available |  | 0 | 0 |  | NrNc |  |  |  | None | 2020-01-01 | 2020-03-18 | [5 empty] | Standard | DEER2020 update for: revised impacts, IEFs and peak demand | 1 | 1 | 0 | Deemed Ex Ante Team |  | DEER2020 update for: revised impacts, IEFs and peak demand |  | Updated to indicate claim/filing status
2020 | R-In-LED-PAR38(24w)-dWP38 | Residential Indoor General Lighting: LED Lamp replaces pre-existing standard lighting Wattage. Measure includes Code case. Impacts: CFL-based HOU (varies by BldgType) | DEER2020 | D20v1 | 2020-11-24 16:30 | Res-Iltg-SI-dWatt | DEER | Scaled | BaseRatio |  |  | None |  | 0 |  | 1 | Res | Any | Lighting | InGen-ScrewIn | Ltg_Lamp | LED_lamp |  | ILtg-Res-LED-20000hr |  |  |  | LEDratio0260 | LEDratio0260 | LED-PAR38(24w) | Available |  | 0 | 0 |  | NrNc |  |  |  | None | 2020-01-01 | 2020-03-18 | [5 empty] | Standard | DEER2020 update for: revised impacts, IEFs and peak demand | 1 | 1 | 0 | Deemed Ex Ante Team |  | DEER2020 update for: revised impacts, IEFs and peak demand |  | Updated to indicate claim/filing status
2020 | R-In-LED-PAR38(25w)-dWP40 | Residential Indoor General Lighting: LED Lamp replaces pre-existing standard lighting Wattage. Measure includes Code case. Impacts: CFL-based HOU (varies by BldgType) | DEER2020 | D20v1 | 2020-11-24 16:30 | Res-Iltg-SI-dWatt | DEER | Scaled | BaseRatio |  |  | None |  | 0 |  | 1 | Res | Any | Lighting | InGen-ScrewIn | Ltg_Lamp | LED_lamp |  | ILtg-Res-LED-20000hr |  |  |  | LEDratio0260 | LEDratio0260 | LED-PAR38(25w) | Available |  | 0 | 0 |  | NrNc |  |  |  | None | 2020-01-01 | 2020-03-18 | [5 empty] | Standard | DEER2020 update for: revised impacts, IEFs and peak demand | 1 | 1 | 0 | Deemed Ex Ante Team |  | DEER2020 update for: revised impacts, IEFs and peak demand |  | Updated to indicate claim/filing status
2020 | R-In-LED-PAR38(26w)-dWP42 | Residential Indoor General Lighting: LED Lamp replaces pre-existing standard lighting Wattage. Measure includes Code case. Impacts: CFL-based HOU (varies by BldgType) | DEER2020 | D20v1 | 2020-11-24 16:30 | Res-Iltg-SI-dWatt | DEER | Scaled | BaseRatio |  |  | None |  | 0 |  | 1 | Res | Any | Lighting | InGen-ScrewIn | Ltg_Lamp | LED_lamp |  | ILtg-Res-LED-20000hr |  |  |  | LEDratio0260 | LEDratio0260 | LED-PAR38(26w) | Available |  | 0 | 0 |  | NrNc |  |  |  | None | 2020-01-01 | 2020-03-18 | [5 empty] | Standard | DEER2020 update for: revised impacts, IEFs and peak demand | 1 | 1 | 0 | Deemed Ex Ante Team |  | DEER2020 update for: revised impacts, IEFs and peak demand |  | Updated to indicate claim/filing status
2020 | R-In-LED-PAR38(27w)-dWP43 | Residential Indoor General Lighting: LED Lamp replaces pre-existing standard lighting Wattage. Measure includes Code case. Impacts: CFL-based HOU (varies by BldgType) | DEER2020 | D20v1 | 2020-11-24 16:30 | Res-Iltg-SI-dWatt | DEER | Scaled | BaseRatio |  |  | None |  | 0 |  | 1 | Res | Any | Lighting | InGen-ScrewIn | Ltg_Lamp | LED_lamp |  | ILtg-Res-LED-20000hr |  |  |  | LEDratio0260 | LEDratio0260 | LED-PAR38(27w) | Available |  | 0 | 0 |  | NrNc |  |  |  | None | 2020-01-01 | 2020-03-18 | [5 empty] | Standard | DEER2020 update for: revised impacts, IEFs and peak demand | 1 | 1 | 0 | Deemed Ex Ante Team |  | DEER2020 update for: revised impacts, IEFs and peak demand |  | Updated to indicate claim/filing status
2020 | R-In-LED-PAR38(7w)-dWP11 | Residential Indoor General Lighting: LED Lamp replaces pre-existing standard lighting Wattage. Measure includes Code case. Impacts: CFL-based HOU (varies by BldgType) | DEER2020 | D20v1 | 2020-11-24 16:30 | Res-Iltg-SI-dWatt | DEER | Scaled | BaseRatio |  |  | None |  | 0 |  | 1 | Res | Any | Lighting | InGen-ScrewIn | Ltg_Lamp | LED_lamp |  | ILtg-Res-LED-20000hr |  |  |  | LEDratio0260 | LEDratio0260 | LED-PAR38(7w) | Available |  | 0 | 0 |  | NrNc |  |  |  | None | 2020-01-01 | 2020-03-18 | [5 empty] | Standard | DEER2020 update for: revised impacts, IEFs and peak demand | 1 | 1 | 0 | Deemed Ex Ante Team |  | DEER2020 update for: revised impacts, IEFs and peak demand |  | Updated to indicate claim/filing status
2020 | R-In-LED-PAR38(8w)-dWP13 | Residential Indoor General Lighting: LED Lamp replaces pre-existing standard lighting Wattage. Measure includes Code case. Impacts: CFL-based HOU (varies by BldgType) | DEER2020 | D20v1 | 2020-11-24 16:30 | Res-Iltg-SI-dWatt | DEER | Scaled | BaseRatio |  |  | None |  | 0 |  | 1 | Res | Any | Lighting | InGen-ScrewIn | Ltg_Lamp | LED_lamp |  | ILtg-Res-LED-20000hr |  |  |  | LEDratio0260 | LEDratio0260 | LED-PAR38(8w) | Available |  | 0 | 0 |  | NrNc |  |  |  | None | 2020-01-01 | 2020-03-18 | [5 empty] | Standard | DEER2020 update for: revised impacts, IEFs and peak demand | 1 | 1 | 0 | Deemed Ex Ante Team |  | DEER2020 update for: revised impacts, IEFs and peak demand |  | Updated to indicate claim/filing status
2020 | R-In-LED-PAR38(9w)-dWP14 | Residential Indoor General Lighting: LED Lamp replaces pre-existing standard lighting Wattage. Measure includes Code case. Impacts: CFL-based HOU (varies by BldgType) | DEER2020 | D20v1 | 2020-11-24 16:30 | Res-Iltg-SI-dWatt | DEER | Scaled | BaseRatio |  |  | None |  | 0 |  | 1 | Res | Any | Lighting | InGen-ScrewIn | Ltg_Lamp | LED_lamp |  | ILtg-Res-LED-20000hr |  |  |  | LEDratio0260 | LEDratio0260 | LED-PAR38(9w) | Available |  | 0 | 0 |  | NrNc |  |  |  | None | 2020-01-01 | 2020-03-18 | [5 empty] | Standard | DEER2020 update for: revised impacts, IEFs and peak demand | 1 | 1 | 0 | Deemed Ex Ante Team |  | DEER2020 update for: revised impacts, IEFs and peak demand |  | Updated to indicate claim/filing status
2020 | R-In-LED-RefR(10w)-dWP32 | Residential Indoor General Lighting: LED Lamp replaces pre-existing standard lighting Wattage. Measure includes Code case. Impacts: CFL-based HOU (varies by BldgType) | DEER2020 | D20v1 | 2020-11-24 16:30 | Res-Iltg-SI-dWatt | DEER | Scaled | BaseRatio |  |  | None |  | 0 |  | 1 | Res | Any | Lighting | InGen-ScrewIn | Ltg_Lamp | LED_lamp |  | ILtg-Res-LED-20000hr |  |  |  | LEDratio0417 | LEDratio0417 | LED-RefR(10w) | Available |  | 0 | 0 |  | NrNc |  |  |  | None | 2020-01-01 | 2020-03-18 | [5 empty] | Standard | DEER2020 update for: revised impacts, IEFs and peak demand | 1 | 1 | 0 | Deemed Ex Ante Team |  | DEER2020 update for: revised impacts, IEFs and peak demand |  | Updated to indicate claim/filing status
2020 | R-In-LED-RefR(11w)-dWP25 | Residential Indoor General Lighting: LED Lamp replaces pre-existing standard lighting Wattage. Measure includes Code case. Impacts: CFL-based HOU (varies by BldgType) | DEER2020 | D20v1 | 2020-11-24 16:30 | Res-Iltg-SI-dWatt | DEER | Scaled | BaseRatio |  |  | None |  | 0 |  | 1 | Res | Any | Lighting | InGen-ScrewIn | Ltg_Lamp | LED_lamp |  | ILtg-Res-LED-20000hr |  |  |  | LEDratio0328 | LEDratio0328 | LED-RefR(11w) | Available |  | 0 | 0 |  | NrNc |  |  |  | None | 2020-01-01 | 2020-03-18 | [5 empty] | Standard | DEER2020 update for: revised impacts, IEFs and peak demand | 1 | 1 | 0 | Deemed Ex Ante Team |  | DEER2020 update for: revised impacts, IEFs and peak demand |  | Updated to indicate claim/filing status
2020 | R-In-LED-RefR(12w)-dWP27 | Residential Indoor General Lighting: LED Lamp replaces pre-existing standard lighting Wattage. Measure includes Code case. Impacts: CFL-based HOU (varies by BldgType) | DEER2020 | D20v1 | 2020-11-24 16:30 | Res-Iltg-SI-dWatt | DEER | Scaled | BaseRatio |  |  | None |  | 0 |  | 1 | Res | Any | Lighting | InGen-ScrewIn | Ltg_Lamp | LED_lamp |  | ILtg-Res-LED-20000hr |  |  |  | LEDratio0328 | LEDratio0328 | LED-RefR(12w) | Available |  | 0 | 0 |  | NrNc |  |  |  | None | 2020-01-01 | 2020-03-18 | [5 empty] | Standard | DEER2020 update for: revised impacts, IEFs and peak demand | 1 | 1 | 0 | Deemed Ex Ante Team |  | DEER2020 update for: revised impacts, IEFs and peak demand |  | Updated to indicate claim/filing status
2020 | R-In-LED-RefR(13w)-dWP30 | Residential Indoor General Lighting: LED Lamp replaces pre-existing standard lighting Wattage. Measure includes Code case. Impacts: CFL-based HOU (varies by BldgType) | DEER2020 | D20v1 | 2020-11-24 16:30 | Res-Iltg-SI-dWatt | DEER | Scaled | BaseRatio |  |  | None |  | 0 |  | 1 | Res | Any | Lighting | InGen-ScrewIn | Ltg_Lamp | LED_lamp |  | ILtg-Res-LED-20000hr |  |  |  | LEDratio0328 | LEDratio0328 | LED-RefR(13w) | Available |  | 0 | 0 |  | NrNc |  |  |  | None | 2020-01-01 | 2020-03-18 | [5 empty] | Standard | DEER2020 update for: revised impacts, IEFs and peak demand | 1 | 1 | 0 | Deemed Ex Ante Team |  | DEER2020 update for: revised impacts, IEFs and peak demand |  | Updated to indicate claim/filing status
2020 | R-In-LED-RefR(14w)-dWP28 | Residential Indoor General Lighting: LED Lamp replaces pre-existing standard lighting Wattage. Measure includes Code case. Impacts: CFL-based HOU (varies by BldgType) | DEER2020 | D20v1 | 2020-11-24 16:30 | Res-Iltg-SI-dWatt | DEER | Scaled | BaseRatio |  |  | None |  | 0 |  | 1 | Res | Any | Lighting | InGen-ScrewIn | Ltg_Lamp | LED_lamp |  | ILtg-Res-LED-20000hr |  |  |  | LEDratio0297 | LEDratio0297 | LED-RefR(14w) | Available |  | 0 | 0 |  | NrNc |  |  |  | None | 2020-01-01 | 2020-03-18 | [5 empty] | Standard | DEER2020 update for: revised impacts, IEFs and peak demand | 1 | 1 | 0 | Deemed Ex Ante Team |  | DEER2020 update for: revised impacts, IEFs and peak demand |  | Updated to indicate claim/filing status
2020 | R-In-LED-RefR(15w)-dWP30 | Residential Indoor General Lighting: LED Lamp replaces pre-existing standard lighting Wattage. Measure includes Code case. Impacts: CFL-based HOU (varies by BldgType) | DEER2020 | D20v1 | 2020-11-24 16:30 | Res-Iltg-SI-dWatt | DEER | Scaled | BaseRatio |  |  | None |  | 0 |  | 1 | Res | Any | Lighting | InGen-ScrewIn | Ltg_Lamp | LED_lamp |  | ILtg-Res-LED-20000hr |  |  |  | LEDratio0297 | LEDratio0297 | LED-RefR(15w) | Available |  | 0 | 0 |  | NrNc |  |  |  | None | 2020-01-01 | 2020-03-18 | [5 empty] | Standard | DEER2020 update for: revised impacts, IEFs and peak demand | 1 | 1 | 0 | Deemed Ex Ante Team |  | DEER2020 update for: revised impacts, IEFs and peak demand |  | Updated to indicate claim/filing status
2020 | R-In-LED-RefR(16w)-dWP32 | Residential Indoor General Lighting: LED Lamp replaces pre-existing standard lighting Wattage. Measure includes Code case. Impacts: CFL-based HOU (varies by BldgType) | DEER2020 | D20v1 | 2020-11-24 16:30 | Res-Iltg-SI-dWatt | DEER | Scaled | BaseRatio |  |  | None |  | 0 |  | 1 | Res | Any | Lighting | InGen-ScrewIn | Ltg_Lamp | LED_lamp |  | ILtg-Res-LED-20000hr |  |  |  | LEDratio0297 | LEDratio0297 | LED-RefR(16w) | Available |  | 0 | 0 |  | NrNc |  |  |  | None | 2020-01-01 | 2020-03-18 | [5 empty] | Standard | DEER2020 update for: revised impacts, IEFs and peak demand | 1 | 1 | 0 | Deemed Ex Ante Team |  | DEER2020 update for: revised impacts, IEFs and peak demand |  | Updated to indicate claim/filing status
2020 | R-In-LED-RefR(17w)-dWP33 | Residential Indoor General Lighting: LED Lamp replaces pre-existing standard lighting Wattage. Measure includes Code case. Impacts: CFL-based HOU (varies by BldgType) | DEER2020 | D20v1 | 2020-11-24 16:30 | Res-Iltg-SI-dWatt | DEER | Scaled | BaseRatio |  |  | None |  | 0 |  | 1 | Res | Any | Lighting | InGen-ScrewIn | Ltg_Lamp | LED_lamp |  | ILtg-Res-LED-20000hr |  |  |  | LEDratio0297 | LEDratio0297 | LED-RefR(17w) | Available |  | 0 | 0 |  | NrNc |  |  |  | None | 2020-01-01 | 2020-03-18 | [5 empty] | Standard | DEER2020 update for: revised impacts, IEFs and peak demand | 1 | 1 | 0 | Deemed Ex Ante Team |  | DEER2020 update for: revised impacts, IEFs and peak demand |  | Updated to indicate claim/filing status
2020 | R-In-LED-RefR(18w)-dWP35 | Residential Indoor General Lighting: LED Lamp replaces pre-existing standard lighting Wattage. Measure includes Code case. Impacts: CFL-based HOU (varies by BldgType) | DEER2020 | D20v1 | 2020-11-24 16:30 | Res-Iltg-SI-dWatt | DEER | Scaled | BaseRatio |  |  | None |  | 0 |  | 1 | Res | Any | Lighting | InGen-ScrewIn | Ltg_Lamp | LED_lamp |  | ILtg-Res-LED-20000hr |  |  |  | LEDratio0297 | LEDratio0297 | LED-RefR(18w) | Available |  | 0 | 0 |  | NrNc |  |  |  | None | 2020-01-01 | 2020-03-18 | [5 empty] | Standard | DEER2020 update for: revised impacts, IEFs and peak demand | 1 | 1 | 0 | Deemed Ex Ante Team |  | DEER2020 update for: revised impacts, IEFs and peak demand |  | Updated to indicate claim/filing status
2020 | R-In-LED-RefR(19w)-dWP37 | Residential Indoor General Lighting: LED Lamp replaces pre-existing standard lighting Wattage. Measure includes Code case. Impacts: CFL-based HOU (varies by BldgType) | DEER2020 | D20v1 | 2020-11-24 16:30 | Res-Iltg-SI-dWatt | DEER | Scaled | BaseRatio |  |  | None |  | 0 |  | 1 | Res | Any | Lighting | InGen-ScrewIn | Ltg_Lamp | LED_lamp |  | ILtg-Res-LED-20000hr |  |  |  | LEDratio0297 | LEDratio0297 | LED-RefR(19w) | Available |  | 0 | 0 |  | NrNc |  |  |  | None | 2020-01-01 | 2020-03-18 | [5 empty] | Standard | DEER2020 update for: revised impacts, IEFs and peak demand | 1 | 1 | 0 | Deemed Ex Ante Team |  | DEER2020 update for: revised impacts, IEFs and peak demand |  | Updated to indicate claim/filing status
2020 | R-In-LED-RefR(20w)-dWP39 | Residential Indoor General Lighting: LED Lamp replaces pre-existing standard lighting Wattage. Measure includes Code case. Impacts: CFL-based HOU (varies by BldgType) | DEER2020 | D20v1 | 2020-11-24 16:30 | Res-Iltg-SI-dWatt | DEER | Scaled | BaseRatio |  |  | None |  | 0 |  | 1 | Res | Any | Lighting | InGen-ScrewIn | Ltg_Lamp | LED_lamp |  | ILtg-Res-LED-20000hr |  |  |  | LEDratio0297 | LEDratio0297 | LED-RefR(20w) | Available |  | 0 | 0 |  | NrNc |  |  |  | None | 2020-01-01 | 2020-03-18 | [5 empty] | Standard | DEER2020 update for: revised impacts, IEFs and peak demand | 1 | 1 | 0 | Deemed Ex Ante Team |  | DEER2020 update for: revised impacts, IEFs and peak demand |  | Updated to indicate claim/filing status
2020 | R-In-LED-RefR(22w)-dWP43 | Residential Indoor General Lighting: LED Lamp replaces pre-existing standard lighting Wattage. Measure includes Code case. Impacts: CFL-based HOU (varies by BldgType) | DEER2020 | D20v1 | 2020-11-24 16:30 | Res-Iltg-SI-dWatt | DEER | Scaled | BaseRatio |  |  | None |  | 0 |  | 1 | Res | Any | Lighting | InGen-ScrewIn | Ltg_Lamp | LED_lamp |  | ILtg-Res-LED-20000hr |  |  |  | LEDratio0297 | LEDratio0297 | LED-RefR(22w) | Available |  | 0 | 0 |  | NrNc |  |  |  | None | 2020-01-01 | 2020-03-18 | [5 empty] | Standard | DEER2020 update for: revised impacts, IEFs and peak demand | 1 | 1 | 0 | Deemed Ex Ante Team |  | DEER2020 update for: revised impacts, IEFs and peak demand |  | Updated to indicate claim/filing status
2020 | R-In-LED-RefR(6w)-dWP19 | Residential Indoor General Lighting: LED Lamp replaces pre-existing standard lighting Wattage. Measure includes Code case. Impacts: CFL-based HOU (varies by BldgType) | DEER2020 | D20v1 | 2020-11-24 16:30 | Res-Iltg-SI-dWatt | DEER | Scaled | BaseRatio |  |  | None |  | 0 |  | 1 | Res | Any | Lighting | InGen-ScrewIn | Ltg_Lamp | LED_lamp |  | ILtg-Res-LED-20000hr |  |  |  | LEDratio0417 | LEDratio0417 | LED-RefR(6w) | Available |  | 0 | 0 |  | NrNc |  |  |  | None | 2020-01-01 | 2020-03-18 | [5 empty] | Standard | DEER2020 update for: revised impacts, IEFs and peak demand | 1 | 1 | 0 | Deemed Ex Ante Team |  | DEER2020 update for: revised impacts, IEFs and peak demand |  | Updated to indicate claim/filing status
2020 | R-In-LED-RefR(7w)-dWP22 | Residential Indoor General Lighting: LED Lamp replaces pre-existing standard lighting Wattage. Measure includes Code case. Impacts: CFL-based HOU (varies by BldgType) | DEER2020 | D20v1 | 2020-11-24 16:30 | Res-Iltg-SI-dWatt | DEER | Scaled | BaseRatio |  |  | None |  | 0 |  | 1 | Res | Any | Lighting | InGen-ScrewIn | Ltg_Lamp | LED_lamp |  | ILtg-Res-LED-20000hr |  |  |  | LEDratio0417 | LEDratio0417 | LED-RefR(7w) | Available |  | 0 | 0 |  | NrNc |  |  |  | None | 2020-01-01 | 2020-03-18 | [5 empty] | Standard | DEER2020 update for: revised impacts, IEFs and peak demand | 1 | 1 | 0 | Deemed Ex Ante Team |  | DEER2020 update for: revised impacts, IEFs and peak demand |  | Updated to indicate claim/filing status
2020 | R-In-LED-RefR(8w)-dWP25 | Residential Indoor General Lighting: LED Lamp replaces pre-existing standard lighting Wattage. Measure includes Code case. Impacts: CFL-based HOU (varies by BldgType) | DEER2020 | D20v1 | 2020-11-24 16:30 | Res-Iltg-SI-dWatt | DEER | Scaled | BaseRatio |  |  | None |  | 0 |  | 1 | Res | Any | Lighting | InGen-ScrewIn | Ltg_Lamp | LED_lamp |  | ILtg-Res-LED-20000hr |  |  |  | LEDratio0417 | LEDratio0417 | LED-RefR(8w) | Available |  | 0 | 0 |  | NrNc |  |  |  | None | 2020-01-01 | 2020-03-18 | [5 empty] | Standard | DEER2020 update for: revised impacts, IEFs and peak demand | 1 | 1 | 0 | Deemed Ex Ante Team |  | DEER2020 update for: revised impacts, IEFs and peak demand |  | Updated to indicate claim/filing status
2020 | R-In-LED-RefR(9w)-dWP29 | Residential Indoor General Lighting: LED Lamp replaces pre-existing standard lighting Wattage. Measure includes Code case. Impacts: CFL-based HOU (varies by BldgType) | DEER2020 | D20v1 | 2020-11-24 16:30 | Res-Iltg-SI-dWatt | DEER | Scaled | BaseRatio |  |  | None |  | 0 |  | 1 | Res | Any | Lighting | InGen-ScrewIn | Ltg_Lamp | LED_lamp |  | ILtg-Res-LED-20000hr |  |  |  | LEDratio0417 | LEDratio0417 | LED-RefR(9w) | Available |  | 0 | 0 |  | NrNc |  |  |  | None | 2020-01-01 | 2020-03-18 | [5 empty] | Standard | DEER2020 update for: revised impacts, IEFs and peak demand | 1 | 1 | 0 | Deemed Ex Ante Team |  | DEER2020 update for: revised impacts, IEFs and peak demand |  | Updated to indicate claim/filing status
2020 | R-OutCmn-LED-A19(EISA-Bin-100w-100LPW)-dWP2p4 | LED A Lamp replaces pre-existing standard lighting Wattage based on EISA bin and LPW | DEER2019 | D20 v0 | 2020-11-24 16:30 | All-Oltg-dWatt-MS | NonDEER | Scaled | DeltaWatts | 2.4 | 2.4 | None |  | 0 |  | 0 | Res | Any | Lighting | OutCommon | Ltg_Lamp | LED_lamp |  | OLtg-Res-LED-20000hr-Cmn | LED A19 Basecase, 75% LED, 25% CFL | LED A19 Basecase, 75% LED, 25% CFL | LED Lamp: A19, EISA Bin 100, 100 LPW |  |  |  | Available |  | 0 | 0 | DEER2019 Proposed Update | RobNc |  |  |  |  | 2019-01-01 | 2019-12-31 | [5 empty] | Standard | Measures expire 12/31/2019. In addition to HOU revision for 2019, impacts are revised to include DEER2020 update to the peak demand period definition | 1 | 1 | 0 | Deemed Ex Ante Team |  | Measures expire 12/31/2019. In addition to HOU revision for 2019, impacts are revised to include DEER2020 update to the peak demand period definition |  | Updated to indicate claim/filing status
2020 | R-OutCmn-LED-A19(EISA-Bin-100w-100LPW)-dWP2p4 | LED A Lamp replaces pre-existing standard lighting Wattage based on EISA bin and LPW | DEER2020 | D20v1 | 2020-11-24 16:30 | All-Oltg-dWatt-MS | NonDEER | Scaled | DeltaWatts | 2.4 | 2.4 | None |  | 0 |  | 0 | Res | Any | Lighting | OutCommon | Ltg_Lamp | LED_lamp |  | OLtg-Res-LED-20000hr-Cmn | LED A19 Basecase, 75% LED, 25% CFL | LED A19 Basecase, 75% LED, 25% CFL | LED Lamp: A19, EISA Bin 100, 100 LPW |  |  |  | Available |  | 0 | 0 |  | RobNc |  |  |  | None | 2020-01-01 | 2020-03-18 | [5 empty] | Standard |  | 1 | 1 | 0 | Deemed Ex Ante Team |  |  |  | Updated to indicate claim/filing status
2020 | R-OutCmn-LED-A19(EISA-Bin-100w-110LPW)-dWP2p6 | LED A Lamp replaces pre-existing standard lighting Wattage based on EISA bin and LPW | DEER2019 | D20 v0 | 2020-11-24 16:30 | All-Oltg-dWatt-MS | NonDEER | Scaled | DeltaWatts | 2.6 | 2.6 | None |  | 0 |  | 0 | Res | Any | Lighting | OutCommon | Ltg_Lamp | LED_lamp |  | OLtg-Res-LED-20000hr-Cmn | LED A19 Basecase, 75% LED, 25% CFL | LED A19 Basecase, 75% LED, 25% CFL | LED Lamp: A19, EISA Bin 100, 110 LPW |  |  |  | Available |  | 0 | 0 | DEER2019 Proposed Update | RobNc |  |  |  |  | 2019-01-01 | 2019-12-31 | [5 empty] | Standard | Measures expire 12/31/2019. In addition to HOU revision for 2019, impacts are revised to include DEER2020 update to the peak demand period definition | 1 | 1 | 0 | Deemed Ex Ante Team |  | Measures expire 12/31/2019. In addition to HOU revision for 2019, impacts are revised to include DEER2020 update to the peak demand period definition |  | Updated to indicate claim/filing status
2020 | R-OutCmn-LED-A19(EISA-Bin-100w-110LPW)-dWP2p6 | LED A Lamp replaces pre-existing standard lighting Wattage based on EISA bin and LPW | DEER2020 | D20v1 | 2020-11-24 16:30 | All-Oltg-dWatt-MS | NonDEER | Scaled | DeltaWatts | 2.6 | 2.6 | None |  | 0 |  | 0 | Res | Any | Lighting | OutCommon | Ltg_Lamp | LED_lamp |  | OLtg-Res-LED-20000hr-Cmn | LED A19 Basecase, 75% LED, 25% CFL | LED A19 Basecase, 75% LED, 25% CFL | LED Lamp: A19, EISA Bin 100, 110 LPW |  |  |  | Available |  | 0 | 0 |  | RobNc |  |  |  | None | 2020-01-01 | 2020-03-18 | [5 empty] | Standard |  | 1 | 1 | 0 | Deemed Ex Ante Team |  |  |  | Updated to indicate claim/filing status
2020 | R-OutCmn-LED-A19(EISA-Bin-100w-120LPW)-dWP3p3 | LED A Lamp replaces pre-existing standard lighting Wattage based on EISA bin and LPW | DEER2020 | D20v1 | 2020-11-24 16:30 | All-Oltg-dWatt-MS | NonDEER | Scaled | DeltaWatts | 3.3 | 3.3 | None |  | 0 |  | 0 | Res | Any | Lighting | OutCommon | Ltg_Lamp | LED_lamp |  | OLtg-Res-LED-20000hr-Cmn | LED A19 Basecase, 75% LED, 25% CFL | LED A19 Basecase, 75% LED, 25% CFL | LED Lamp: A19, EISA Bin 100, 120 LPW |  |  |  | Available |  | 0 | 0 |  | RobNc |  |  |  | None | 2020-01-01 | 2020-03-18 | [5 empty] | Standard |  | 1 | 1 | 0 | Deemed Ex Ante Team |  |  |  | Updated to indicate claim/filing status
2020 | R-OutCmn-LED-A19(EISA-Bin-100w-120LPW)-dWP3p3 | LED A Lamp replaces pre-existing standard lighting Wattage based on EISA bin and LPW | DEER2019 | D20 v0 | 2020-11-24 16:30 | All-Oltg-dWatt-MS | NonDEER | Scaled | DeltaWatts | 3.3 | 3.3 | None |  | 0 |  | 0 | Res | Any | Lighting | OutCommon | Ltg_Lamp | LED_lamp |  | OLtg-Res-LED-20000hr-Cmn | LED A19 Basecase, 75% LED, 25% CFL | LED A19 Basecase, 75% LED, 25% CFL | LED Lamp: A19, EISA Bin 100, 120 LPW |  |  |  | Available |  | 0 | 0 | DEER2019 Proposed Update | RobNc |  |  |  |  | 2019-01-01 | 2019-12-31 | [5 empty] | Standard | Measures expire 12/31/2019. In addition to HOU revision for 2019, impacts are revised to include DEER2020 update to the peak demand period definition | 1 | 1 | 0 | Deemed Ex Ante Team |  | Measures expire 12/31/2019. In addition to HOU revision for 2019, impacts are revised to include DEER2020 update to the peak demand period definition |  | Updated to indicate claim/filing status
2020 | R-OutCmn-LED-A19(EISA-Bin-100w-90LPW)-dWP2p0 | LED A Lamp replaces pre-existing standard lighting Wattage based on EISA bin and LPW | DEER2019 | D20 v0 | 2020-11-24 16:30 | All-Oltg-dWatt-MS | NonDEER | Scaled | DeltaWatts | 2 | 2 | None |  | 0 |  | 0 | Res | Any | Lighting | OutCommon | Ltg_Lamp | LED_lamp |  | OLtg-Res-LED-20000hr-Cmn | LED A19 Basecase, 75% LED, 25% CFL | LED A19 Basecase, 75% LED, 25% CFL | LED Lamp: A19, EISA Bin 100, 90 LPW |  |  |  | Available |  | 0 | 0 | DEER2019 Proposed Update | RobNc |  |  |  |  | 2019-01-01 | 2019-12-31 | [5 empty] | Standard | Measures expire 12/31/2019. In addition to HOU revision for 2019, impacts are revised to include DEER2020 update to the peak demand period definition | 1 | 1 | 0 | Deemed Ex Ante Team |  | Measures expire 12/31/2019. In addition to HOU revision for 2019, impacts are revised to include DEER2020 update to the peak demand period definition |  | Updated to indicate claim/filing status
2020 | R-OutCmn-LED-A19(EISA-Bin-100w-90LPW)-dWP2p0 | LED A Lamp replaces pre-existing standard lighting Wattage based on EISA bin and LPW | DEER2020 | D20v1 | 2020-11-24 16:30 | All-Oltg-dWatt-MS | NonDEER | Scaled | DeltaWatts | 2 | 2 | None |  | 0 |  | 0 | Res | Any | Lighting | OutCommon | Ltg_Lamp | LED_lamp |  | OLtg-Res-LED-20000hr-Cmn | LED A19 Basecase, 75% LED, 25% CFL | LED A19 Basecase, 75% LED, 25% CFL | LED Lamp: A19, EISA Bin 100, 90 LPW |  |  |  | Available |  | 0 | 0 |  | RobNc |  |  |  | None | 2020-01-01 | 2020-03-18 | [5 empty] | Standard |  | 1 | 1 | 0 | Deemed Ex Ante Team |  |  |  | Updated to indicate claim/filing status
2020 | R-OutCmn-LED-A19(EISA-Bin-40w-100LPW)-dWP1p1 | LED A Lamp replaces pre-existing standard lighting Wattage based on EISA bin and LPW | DEER2019 | D20 v0 | 2020-11-24 16:30 | All-Oltg-dWatt-MS | NonDEER | Scaled | DeltaWatts | 1.1 | 1.1 | None |  | 0 |  | 0 | Res | Any | Lighting | OutCommon | Ltg_Lamp | LED_lamp |  | OLtg-Res-LED-20000hr-Cmn | LED A19 Basecase, 75% LED, 25% CFL | LED A19 Basecase, 75% LED, 25% CFL | LED Lamp: A19, EISA Bin 40, 100 LPW |  |  |  | Available |  | 0 | 0 | DEER2019 Proposed Update | RobNc |  |  |  |  | 2019-01-01 | 2019-12-31 | [5 empty] | Standard | Measures expire 12/31/2019. In addition to HOU revision for 2019, impacts are revised to include DEER2020 update to the peak demand period definition | 1 | 1 | 0 | Deemed Ex Ante Team |  | Measures expire 12/31/2019. In addition to HOU revision for 2019, impacts are revised to include DEER2020 update to the peak demand period definition |  | Updated to indicate claim/filing status
2020 | R-OutCmn-LED-A19(EISA-Bin-40w-100LPW)-dWP1p1 | LED A Lamp replaces pre-existing standard lighting Wattage based on EISA bin and LPW | DEER2020 | D20v1 | 2020-11-24 16:30 | All-Oltg-dWatt-MS | NonDEER | Scaled | DeltaWatts | 1.1 | 1.1 | None |  | 0 |  | 0 | Res | Any | Lighting | OutCommon | Ltg_Lamp | LED_lamp |  | OLtg-Res-LED-20000hr-Cmn | LED A19 Basecase, 75% LED, 25% CFL | LED A19 Basecase, 75% LED, 25% CFL | LED Lamp: A19, EISA Bin 40, 100 LPW |  |  |  | Available |  | 0 | 0 |  | RobNc |  |  |  | None | 2020-01-01 | 2020-03-18 | [5 empty] | Standard |  | 1 | 1 | 0 | Deemed Ex Ante Team |  |  |  | Updated to indicate claim/filing status
2020 | R-OutCmn-LED-A19(EISA-Bin-40w-110LPW)-dWP1p2 | LED A Lamp replaces pre-existing standard lighting Wattage based on EISA bin and LPW | DEER2019 | D20 v0 | 2020-11-24 16:30 | All-Oltg-dWatt-MS | NonDEER | Scaled | DeltaWatts | 1.2 | 1.2 | None |  | 0 |  | 0 | Res | Any | Lighting | OutCommon | Ltg_Lamp | LED_lamp |  | OLtg-Res-LED-20000hr-Cmn | LED A19 Basecase, 75% LED, 25% CFL | LED A19 Basecase, 75% LED, 25% CFL | LED Lamp: A19, EISA Bin 40, 110 LPW |  |  |  | Available |  | 0 | 0 | DEER2019 Proposed Update | RobNc |  |  |  |  | 2019-01-01 | 2019-12-31 | [5 empty] | Standard | Measures expire 12/31/2019. In addition to HOU revision for 2019, impacts are revised to include DEER2020 update to the peak demand period definition | 1 | 1 | 0 | Deemed Ex Ante Team |  | Measures expire 12/31/2019. In addition to HOU revision for 2019, impacts are revised to include DEER2020 update to the peak demand period definition |  | Updated to indicate claim/filing status
2020 | R-OutCmn-LED-A19(EISA-Bin-40w-110LPW)-dWP1p2 | LED A Lamp replaces pre-existing standard lighting Wattage based on EISA bin and LPW | DEER2020 | D20v1 | 2020-11-24 16:30 | All-Oltg-dWatt-MS | NonDEER | Scaled | DeltaWatts | 1.2 | 1.2 | None |  | 0 |  | 0 | Res | Any | Lighting | OutCommon | Ltg_Lamp | LED_lamp |  | OLtg-Res-LED-20000hr-Cmn | LED A19 Basecase, 75% LED, 25% CFL | LED A19 Basecase, 75% LED, 25% CFL | LED Lamp: A19, EISA Bin 40, 110 LPW |  |  |  | Available |  | 0 | 0 |  | RobNc |  |  |  | None | 2020-01-01 | 2020-03-18 | [5 empty] | Standard |  | 1 | 1 | 0 | Deemed Ex Ante Team |  |  |  | Updated to indicate claim/filing status
2020 | R-OutCmn-LED-A19(EISA-Bin-40w-120LPW)-dWP1p5 | LED A Lamp replaces pre-existing standard lighting Wattage based on EISA bin and LPW | DEER2019 | D20 v0 | 2020-11-24 16:30 | All-Oltg-dWatt-MS | NonDEER | Scaled | DeltaWatts | 1.5 | 1.5 | None |  | 0 |  | 0 | Res | Any | Lighting | OutCommon | Ltg_Lamp | LED_lamp |  | OLtg-Res-LED-20000hr-Cmn | LED A19 Basecase, 75% LED, 25% CFL | LED A19 Basecase, 75% LED, 25% CFL | LED Lamp: A19, EISA Bin 40, 120 LPW |  |  |  | Available |  | 0 | 0 | DEER2019 Proposed Update | RobNc |  |  |  |  | 2019-01-01 | 2019-12-31 | [5 empty] | Standard | Measures expire 12/31/2019. In addition to HOU revision for 2019, impacts are revised to include DEER2020 update to the peak demand period definition | 1 | 1 | 0 | Deemed Ex Ante Team |  | Measures expire 12/31/2019. In addition to HOU revision for 2019, impacts are revised to include DEER2020 update to the peak demand period definition |  | Updated to indicate claim/filing status
2020 | R-OutCmn-LED-A19(EISA-Bin-40w-120LPW)-dWP1p5 | LED A Lamp replaces pre-existing standard lighting Wattage based on EISA bin and LPW | DEER2020 | D20v1 | 2020-11-24 16:30 | All-Oltg-dWatt-MS | NonDEER | Scaled | DeltaWatts | 1.5 | 1.5 | None |  | 0 |  | 0 | Res | Any | Lighting | OutCommon | Ltg_Lamp | LED_lamp |  | OLtg-Res-LED-20000hr-Cmn | LED A19 Basecase, 75% LED, 25% CFL | LED A19 Basecase, 75% LED, 25% CFL | LED Lamp: A19, EISA Bin 40, 120 LPW |  |  |  | Available |  | 0 | 0 |  | RobNc |  |  |  | None | 2020-01-01 | 2020-03-18 | [5 empty] | Standard |  | 1 | 1 | 0 | Deemed Ex Ante Team |  |  |  | Updated to indicate claim/filing status
2020 | R-OutCmn-LED-A19(EISA-Bin-40w-80LPW)-dWP0p8 | LED A Lamp replaces pre-existing standard lighting Wattage based on EISA bin and LPW | DEER2019 | D20 v0 | 2020-11-24 16:30 | All-Oltg-dWatt-MS | NonDEER | Scaled | DeltaWatts | 0.8 | 0.8 | None |  | 0 |  | 0 | Res | Any | Lighting | OutCommon | Ltg_Lamp | LED_lamp |  | OLtg-Res-LED-20000hr-Cmn | LED A19 Basecase, 75% LED, 25% CFL | LED A19 Basecase, 75% LED, 25% CFL | LED Lamp: A19, EISA Bin 40, 80 LPW |  |  |  | Available |  | 0 | 0 | DEER2019 Proposed Update | RobNc |  |  |  |  | 2019-01-01 | 2019-12-31 | [5 empty] | Standard | Measures expire 12/31/2019. In addition to HOU revision for 2019, impacts are revised to include DEER2020 update to the peak demand period definition | 1 | 1 | 0 | Deemed Ex Ante Team |  | Measures expire 12/31/2019. In addition to HOU revision for 2019, impacts are revised to include DEER2020 update to the peak demand period definition |  | Updated to indicate claim/filing status
2020 | R-OutCmn-LED-A19(EISA-Bin-40w-80LPW)-dWP0p8 | LED A Lamp replaces pre-existing standard lighting Wattage based on EISA bin and LPW | DEER2020 | D20v1 | 2020-11-24 16:30 | All-Oltg-dWatt-MS | NonDEER | Scaled | DeltaWatts | 0.8 | 0.8 | None |  | 0 |  | 0 | Res | Any | Lighting | OutCommon | Ltg_Lamp | LED_lamp |  | OLtg-Res-LED-20000hr-Cmn | LED A19 Basecase, 75% LED, 25% CFL | LED A19 Basecase, 75% LED, 25% CFL | LED Lamp: A19, EISA Bin 40, 80 LPW |  |  |  | Available |  | 0 | 0 |  | RobNc |  |  |  | None | 2020-01-01 | 2020-03-18 | [5 empty] | Standard |  | 1 | 1 | 0 | Deemed Ex Ante Team |  |  |  | Updated to indicate claim/filing status
2020 | R-OutCmn-LED-A19(EISA-Bin-40w-90LPW)-dWP1p0 | LED A Lamp replaces pre-existing standard lighting Wattage based on EISA bin and LPW | DEER2019 | D20 v0 | 2020-11-24 16:30 | All-Oltg-dWatt-MS | NonDEER | Scaled | DeltaWatts | 1 | 1 | None |  | 0 |  | 0 | Res | Any | Lighting | OutCommon | Ltg_Lamp | LED_lamp |  | OLtg-Res-LED-20000hr-Cmn | LED A19 Basecase, 75% LED, 25% CFL | LED A19 Basecase, 75% LED, 25% CFL | LED Lamp: A19, EISA Bin 40, 90 LPW |  |  |  | Available |  | 0 | 0 | DEER2019 Proposed Update | RobNc |  |  |  |  | 2019-01-01 | 2019-12-31 | [5 empty] | Standard | Measures expire 12/31/2019. In addition to HOU revision for 2019, impacts are revised to include DEER2020 update to the peak demand period definition | 1 | 1 | 0 | Deemed Ex Ante Team |  | Measures expire 12/31/2019. In addition to HOU revision for 2019, impacts are revised to include DEER2020 update to the peak demand period definition |  | Updated to indicate claim/filing status
2020 | R-OutCmn-LED-A19(EISA-Bin-40w-90LPW)-dWP1p0 | LED A Lamp replaces pre-existing standard lighting Wattage based on EISA bin and LPW | DEER2020 | D20v1 | 2020-11-24 16:30 | All-Oltg-dWatt-MS | NonDEER | Scaled | DeltaWatts | 1 | 1 | None |  | 0 |  | 0 | Res | Any | Lighting | OutCommon | Ltg_Lamp | LED_lamp |  | OLtg-Res-LED-20000hr-Cmn | LED A19 Basecase, 75% LED, 25% CFL | LED A19 Basecase, 75% LED, 25% CFL | LED Lamp: A19, EISA Bin 40, 90 LPW |  |  |  | Available |  | 0 | 0 |  | RobNc |  |  |  | None | 2020-01-01 | 2020-03-18 | [5 empty] | Standard |  | 1 | 1 | 0 | Deemed Ex Ante Team |  |  |  | Updated to indicate claim/filing status
2020 | R-OutCmn-LED-A19(EISA-Bin-60w-100LPW)-dWP1p4 | LED A Lamp replaces pre-existing standard lighting Wattage based on EISA bin and LPW | DEER2020 | D20v1 | 2020-11-24 16:30 | All-Oltg-dWatt-MS | NonDEER | Scaled | DeltaWatts | 1.4 | 1.4 | None |  | 0 |  | 0 | Res | Any | Lighting | OutCommon | Ltg_Lamp | LED_lamp |  | OLtg-Res-LED-20000hr-Cmn | LED A19 Basecase, 75% LED, 25% CFL | LED A19 Basecase, 75% LED, 25% CFL | LED Lamp: A19, EISA Bin 60, 100 LPW |  |  |  | Available |  | 0 | 0 |  | RobNc |  |  |  | None | 2020-01-01 | 2020-03-18 | [5 empty] | Standard |  | 1 | 1 | 0 | Deemed Ex Ante Team |  |  |  | Updated to indicate claim/filing status
2020 | R-OutCmn-LED-A19(EISA-Bin-60w-100LPW)-dWP1p4 | LED A Lamp replaces pre-existing standard lighting Wattage based on EISA bin and LPW | DEER2019 | D20 v0 | 2020-11-24 16:30 | All-Oltg-dWatt-MS | NonDEER | Scaled | DeltaWatts | 1.4 | 1.4 | None |  | 0 |  | 0 | Res | Any | Lighting | OutCommon | Ltg_Lamp | LED_lamp |  | OLtg-Res-LED-20000hr-Cmn | LED A19 Basecase, 75% LED, 25% CFL | LED A19 Basecase, 75% LED, 25% CFL | LED Lamp: A19, EISA Bin 60, 100 LPW |  |  |  | Available |  | 0 | 0 | DEER2019 Proposed Update | RobNc |  |  |  |  | 2019-01-01 | 2019-12-31 | [5 empty] | Standard | Measures expire 12/31/2019. In addition to HOU revision for 2019, impacts are revised to include DEER2020 update to the peak demand period definition | 1 | 1 | 0 | Deemed Ex Ante Team |  | Measures expire 12/31/2019. In addition to HOU revision for 2019, impacts are revised to include DEER2020 update to the peak demand period definition |  | Updated to indicate claim/filing status
2020 | R-OutCmn-LED-A19(EISA-Bin-60w-110LPW)-dWP1p5 | LED A Lamp replaces pre-existing standard lighting Wattage based on EISA bin and LPW | DEER2020 | D20v1 | 2020-11-24 16:30 | All-Oltg-dWatt-MS | NonDEER | Scaled | DeltaWatts | 1.5 | 1.5 | None |  | 0 |  | 0 | Res | Any | Lighting | OutCommon | Ltg_Lamp | LED_lamp |  | OLtg-Res-LED-20000hr-Cmn | LED A19 Basecase, 75% LED, 25% CFL | LED A19 Basecase, 75% LED, 25% CFL | LED Lamp: A19, EISA Bin 60, 110 LPW |  |  |  | Available |  | 0 | 0 |  | RobNc |  |  |  | None | 2020-01-01 | 2020-03-18 | [5 empty] | Standard |  | 1 | 1 | 0 | Deemed Ex Ante Team |  |  |  | Updated to indicate claim/filing status
2020 | R-OutCmn-LED-A19(EISA-Bin-60w-110LPW)-dWP1p5 | LED A Lamp replaces pre-existing standard lighting Wattage based on EISA bin and LPW | DEER2019 | D20 v0 | 2020-11-24 16:30 | All-Oltg-dWatt-MS | NonDEER | Scaled | DeltaWatts | 1.5 | 1.5 | None |  | 0 |  | 0 | Res | Any | Lighting | OutCommon | Ltg_Lamp | LED_lamp |  | OLtg-Res-LED-20000hr-Cmn | LED A19 Basecase, 75% LED, 25% CFL | LED A19 Basecase, 75% LED, 25% CFL | LED Lamp: A19, EISA Bin 60, 110 LPW |  |  |  | Available |  | 0 | 0 | DEER2019 Proposed Update | RobNc |  |  |  |  | 2019-01-01 | 2019-12-31 | [5 empty] | Standard | Measures expire 12/31/2019. In addition to HOU revision for 2019, impacts are revised to include DEER2020 update to the peak demand period definition | 1 | 1 | 0 | Deemed Ex Ante Team |  | Measures expire 12/31/2019. In addition to HOU revision for 2019, impacts are revised to include DEER2020 update to the peak demand period definition |  | Updated to indicate claim/filing status
2020 | R-OutCmn-LED-A19(EISA-Bin-60w-120LPW)-dWP1p8 | LED A Lamp replaces pre-existing standard lighting Wattage based on EISA bin and LPW | DEER2020 | D20v1 | 2020-11-24 16:30 | All-Oltg-dWatt-MS | NonDEER | Scaled | DeltaWatts | 1.8 | 1.8 | None |  | 0 |  | 0 | Res | Any | Lighting | OutCommon | Ltg_Lamp | LED_lamp |  | OLtg-Res-LED-20000hr-Cmn | LED A19 Basecase, 75% LED, 25% CFL | LED A19 Basecase, 75% LED, 25% CFL | LED Lamp: A19, EISA Bin 60, 120 LPW |  |  |  | Available |  | 0 | 0 |  | RobNc |  |  |  | None | 2020-01-01 | 2020-03-18 | [5 empty] | Standard |  | 1 | 1 | 0 | Deemed Ex Ante Team |  |  |  | Updated to indicate claim/filing status
2020 | R-OutCmn-LED-A19(EISA-Bin-60w-120LPW)-dWP1p8 | LED A Lamp replaces pre-existing standard lighting Wattage based on EISA bin and LPW | DEER2019 | D20 v0 | 2020-11-24 16:30 | All-Oltg-dWatt-MS | NonDEER | Scaled | DeltaWatts | 1.8 | 1.8 | None |  | 0 |  | 0 | Res | Any | Lighting | OutCommon | Ltg_Lamp | LED_lamp |  | OLtg-Res-LED-20000hr-Cmn | LED A19 Basecase, 75% LED, 25% CFL | LED A19 Basecase, 75% LED, 25% CFL | LED Lamp: A19, EISA Bin 60, 120 LPW |  |  |  | Available |  | 0 | 0 | DEER2019 Proposed Update | RobNc |  |  |  |  | 2019-01-01 | 2019-12-31 | [5 empty] | Standard | Measures expire 12/31/2019. In addition to HOU revision for 2019, impacts are revised to include DEER2020 update to the peak demand period definition | 1 | 1 | 0 | Deemed Ex Ante Team |  | Measures expire 12/31/2019. In addition to HOU revision for 2019, impacts are revised to include DEER2020 update to the peak demand period definition |  | Updated to indicate claim/filing status
2020 | R-OutCmn-LED-A19(EISA-Bin-60w-90LPW)-dWP1p3 | LED A Lamp replaces pre-existing standard lighting Wattage based on EISA bin and LPW | DEER2020 | D20v1 | 2020-11-24 16:30 | All-Oltg-dWatt-MS | NonDEER | Scaled | DeltaWatts | 1.3 | 1.3 | None |  | 0 |  | 0 | Res | Any | Lighting | OutCommon | Ltg_Lamp | LED_lamp |  | OLtg-Res-LED-20000hr-Cmn | LED A19 Basecase, 75% LED, 25% CFL | LED A19 Basecase, 75% LED, 25% CFL | LED Lamp: A19, EISA Bin 60, 90 LPW |  |  |  | Available |  | 0 | 0 |  | RobNc |  |  |  | None | 2020-01-01 | 2020-03-18 | [5 empty] | Standard |  | 1 | 1 | 0 | Deemed Ex Ante Team |  |  |  | Updated to indicate claim/filing status
2020 | R-OutCmn-LED-A19(EISA-Bin-60w-90LPW)-dWP1p3 | LED A Lamp replaces pre-existing standard lighting Wattage based on EISA bin and LPW | DEER2019 | D20 v0 | 2020-11-24 16:30 | All-Oltg-dWatt-MS | NonDEER | Scaled | DeltaWatts | 1.3 | 1.3 | None |  | 0 |  | 0 | Res | Any | Lighting | OutCommon | Ltg_Lamp | LED_lamp |  | OLtg-Res-LED-20000hr-Cmn | LED A19 Basecase, 75% LED, 25% CFL | LED A19 Basecase, 75% LED, 25% CFL | LED Lamp: A19, EISA Bin 60, 90 LPW |  |  |  | Available |  | 0 | 0 | DEER2019 Proposed Update | RobNc |  |  |  |  | 2019-01-01 | 2019-12-31 | [5 empty] | Standard | Measures expire 12/31/2019. In addition to HOU revision for 2019, impacts are revised to include DEER2020 update to the peak demand period definition | 1 | 1 | 0 | Deemed Ex Ante Team |  | Measures expire 12/31/2019. In addition to HOU revision for 2019, impacts are revised to include DEER2020 update to the peak demand period definition |  | Updated to indicate claim/filing status
2020 | R-OutCmn-LED-A19(EISA-Bin-75w-100LPW)-dWP1p7 | LED A Lamp replaces pre-existing standard lighting Wattage based on EISA bin and LPW | DEER2019 | D20 v0 | 2020-11-24 16:30 | All-Oltg-dWatt-MS | NonDEER | Scaled | DeltaWatts | 1.7 | 1.7 | None |  | 0 |  | 0 | Res | Any | Lighting | OutCommon | Ltg_Lamp | LED_lamp |  | OLtg-Res-LED-20000hr-Cmn | LED A19 Basecase, 75% LED, 25% CFL | LED A19 Basecase, 75% LED, 25% CFL | LED Lamp: A19, EISA Bin 75, 100 LPW |  |  |  | Available |  | 0 | 0 | DEER2019 Proposed Update | RobNc |  |  |  |  | 2019-01-01 | 2019-12-31 | [5 empty] | Standard | Measures expire 12/31/2019. In addition to HOU revision for 2019, impacts are revised to include DEER2020 update to the peak demand period definition | 1 | 1 | 0 | Deemed Ex Ante Team |  | Measures expire 12/31/2019. In addition to HOU revision for 2019, impacts are revised to include DEER2020 update to the peak demand period definition |  | Updated to indicate claim/filing status
2020 | R-OutCmn-LED-A19(EISA-Bin-75w-100LPW)-dWP1p7 | LED A Lamp replaces pre-existing standard lighting Wattage based on EISA bin and LPW | DEER2020 | D20v1 | 2020-11-24 16:30 | All-Oltg-dWatt-MS | NonDEER | Scaled | DeltaWatts | 1.7 | 1.7 | None |  | 0 |  | 0 | Res | Any | Lighting | OutCommon | Ltg_Lamp | LED_lamp |  | OLtg-Res-LED-20000hr-Cmn | LED A19 Basecase, 75% LED, 25% CFL | LED A19 Basecase, 75% LED, 25% CFL | LED Lamp: A19, EISA Bin 75, 100 LPW |  |  |  | Available |  | 0 | 0 |  | RobNc |  |  |  | None | 2020-01-01 | 2020-03-18 | [5 empty] | Standard |  | 1 | 1 | 0 | Deemed Ex Ante Team |  |  |  | Updated to indicate claim/filing status
2020 | R-OutCmn-LED-A19(EISA-Bin-75w-110LPW)-dWP1p9 | LED A Lamp replaces pre-existing standard lighting Wattage based on EISA bin and LPW | DEER2020 | D20v1 | 2020-11-24 16:30 | All-Oltg-dWatt-MS | NonDEER | Scaled | DeltaWatts | 1.9 | 1.9 | None |  | 0 |  | 0 | Res | Any | Lighting | OutCommon | Ltg_Lamp | LED_lamp |  | OLtg-Res-LED-20000hr-Cmn | LED A19 Basecase, 75% LED, 25% CFL | LED A19 Basecase, 75% LED, 25% CFL | LED Lamp: A19, EISA Bin 75, 110 LPW |  |  |  | Available |  | 0 | 0 |  | RobNc |  |  |  | None | 2020-01-01 | 2020-03-18 | [5 empty] | Standard |  | 1 | 1 | 0 | Deemed Ex Ante Team |  |  |  | Updated to indicate claim/filing status
2020 | R-OutCmn-LED-A19(EISA-Bin-75w-110LPW)-dWP1p9 | LED A Lamp replaces pre-existing standard lighting Wattage based on EISA bin and LPW | DEER2019 | D20 v0 | 2020-11-24 16:30 | All-Oltg-dWatt-MS | NonDEER | Scaled | DeltaWatts | 1.9 | 1.9 | None |  | 0 |  | 0 | Res | Any | Lighting | OutCommon | Ltg_Lamp | LED_lamp |  | OLtg-Res-LED-20000hr-Cmn | LED A19 Basecase, 75% LED, 25% CFL | LED A19 Basecase, 75% LED, 25% CFL | LED Lamp: A19, EISA Bin 75, 110 LPW |  |  |  | Available |  | 0 | 0 | DEER2019 Proposed Update | RobNc |  |  |  |  | 2019-01-01 | 2019-12-31 | [5 empty] | Standard | Measures expire 12/31/2019. In addition to HOU revision for 2019, impacts are revised to include DEER2020 update to the peak demand period definition | 1 | 1 | 0 | Deemed Ex Ante Team |  | Measures expire 12/31/2019. In addition to HOU revision for 2019, impacts are revised to include DEER2020 update to the peak demand period definition |  | Updated to indicate claim/filing status
2020 | R-OutCmn-LED-A19(EISA-Bin-75w-120LPW)-dWP2p3 | LED A Lamp replaces pre-existing standard lighting Wattage based on EISA bin and LPW | DEER2019 | D20 v0 | 2020-11-24 16:30 | All-Oltg-dWatt-MS | NonDEER | Scaled | DeltaWatts | 2.3 | 2.3 | None |  | 0 |  | 0 | Res | Any | Lighting | OutCommon | Ltg_Lamp | LED_lamp |  | OLtg-Res-LED-20000hr-Cmn | LED A19 Basecase, 75% LED, 25% CFL | LED A19 Basecase, 75% LED, 25% CFL | LED Lamp: A19, EISA Bin 75, 80 LPW |  |  |  | Available |  | 0 | 0 | DEER2019 Proposed Update | RobNc |  |  |  |  | 2019-01-01 | 2019-12-31 | [5 empty] | Standard | Measures expire 12/31/2019. In addition to HOU revision for 2019, impacts are revised to include DEER2020 update to the peak demand period definition | 1 | 1 | 0 | Deemed Ex Ante Team |  | Measures expire 12/31/2019. In addition to HOU revision for 2019, impacts are revised to include DEER2020 update to the peak demand period definition |  | Updated to indicate claim/filing status
2020 | R-OutCmn-LED-A19(EISA-Bin-75w-120LPW)-dWP2p3 | LED A Lamp replaces pre-existing standard lighting Wattage based on EISA bin and LPW | DEER2020 | D20v1 | 2020-11-24 16:30 | All-Oltg-dWatt-MS | NonDEER | Scaled | DeltaWatts | 2.3 | 2.3 | None |  | 0 |  | 0 | Res | Any | Lighting | OutCommon | Ltg_Lamp | LED_lamp |  | OLtg-Res-LED-20000hr-Cmn | LED A19 Basecase, 75% LED, 25% CFL | LED A19 Basecase, 75% LED, 25% CFL | LED Lamp: A19, EISA Bin 75, 80 LPW |  |  |  | Available |  | 0 | 0 |  | RobNc |  |  |  | None | 2020-01-01 | 2020-03-18 | [5 empty] | Standard |  | 1 | 1 | 0 | Deemed Ex Ante Team |  |  |  | Updated to indicate claim/filing status
2020 | R-OutCmn-LED-A19(EISA-Bin-75w-90LPW)-dWP1p5 | LED A Lamp replaces pre-existing standard lighting Wattage based on EISA bin and LPW | DEER2020 | D20v1 | 2020-11-24 16:30 | All-Oltg-dWatt-MS | NonDEER | Scaled | DeltaWatts | 1.5 | 1.5 | None |  | 0 |  | 0 | Res | Any | Lighting | OutCommon | Ltg_Lamp | LED_lamp |  | OLtg-Res-LED-20000hr-Cmn | LED A19 Basecase, 75% LED, 25% CFL | LED A19 Basecase, 75% LED, 25% CFL | LED Lamp: A19, EISA Bin 75, 90 LPW |  |  |  | Available |  | 0 | 0 |  | RobNc |  |  |  | None | 2020-01-01 | 2020-03-18 | [5 empty] | Standard |  | 1 | 1 | 0 | Deemed Ex Ante Team |  |  |  | Updated to indicate claim/filing status
2020 | R-OutCmn-LED-A19(EISA-Bin-75w-90LPW)-dWP1p5 | LED A Lamp replaces pre-existing standard lighting Wattage based on EISA bin and LPW | DEER2019 | D20 v0 | 2020-11-24 16:30 | All-Oltg-dWatt-MS | NonDEER | Scaled | DeltaWatts | 1.5 | 1.5 | None |  | 0 |  | 0 | Res | Any | Lighting | OutCommon | Ltg_Lamp | LED_lamp |  | OLtg-Res-LED-20000hr-Cmn | LED A19 Basecase, 75% LED, 25% CFL | LED A19 Basecase, 75% LED, 25% CFL | LED Lamp: A19, EISA Bin 75, 90 LPW |  |  |  | Available |  | 0 | 0 | DEER2019 Proposed Update | RobNc |  |  |  |  | 2019-01-01 | 2019-12-31 | [5 empty] | Standard | Measures expire 12/31/2019. In addition to HOU revision for 2019, impacts are revised to include DEER2020 update to the peak demand period definition | 1 | 1 | 0 | Deemed Ex Ante Team |  | Measures expire 12/31/2019. In addition to HOU revision for 2019, impacts are revised to include DEER2020 update to the peak demand period definition |  | Updated to indicate claim/filing status
2020 | R-OutCmn-LEDFixt-Ext(10w)-dWP19-dWC14 | Residential Outdoor Common Area Lighting: LED Fixture replaces pre-existing standard lighting Wattage. Measure includes Code case. | DEER2019 | D20 v0 | 2020-11-24 16:30 | All-Oltg-dWatt-MS | NonDEER | Scaled | BaseRatio | 0 | 0 | None |  | 0 |  | 1 | Res | Any | Lighting | OutCommon | Ltg_Fixture | LED_fixt |  | OLtg-Res-LED-50000hr-Cmn | LED A19 Basecase, Total Watts = 2.96 x Msr Watts | LED Fixture Basecase, Total Watts = 2.42 x Msr Watts | LED fixture: Any type of housing Fixture Type, Exterior Rated; Total Watts = 10 | LEDratio0296 | LEDratio0242 | LEDFixt-Ext(10w) | Available | From LED WRR Disposition July 2016 | 0 | 0 | DEER2019 Proposed Update | ErRobNc |  | LtgFixture-Default |  | None | 2019-01-01 | 2019-12-31 |  | LT-80865 |  |  |  | Standard | Measures expire 12/31/2019. In addition to HOU revision for 2019, impacts are revised to include DEER2020 update to the peak demand period definition | 1 | 1 | 0 | Deemed Ex Ante Team |  | Measures expire 12/31/2019. In addition to HOU revision for 2019, impacts are revised to include DEER2020 update to the peak demand period definition |  | Updated to indicate claim/filing status
2020 | R-OutCmn-LEDFixt-Ext(10w)-dWP19-dWC14 | Residential Outdoor Common Area Lighting: LED Fixture replaces pre-existing standard lighting Wattage. Measure includes Code case. | DEER2020 | D20v1 | 2020-11-24 16:30 | All-Oltg-dWatt-MS | NonDEER | Scaled | BaseRatio | 0 | 0 | None |  | 0 |  | 1 | Res | Any | Lighting | OutCommon | Ltg_Fixture | LED_fixt |  | OLtg-Res-LED-50000hr-Cmn | LED A19 Basecase, Total Watts = 2.96 x Msr Watts | LED Fixture Basecase, Total Watts = 2.42 x Msr Watts | LED fixture: Any type of housing Fixture Type, Exterior Rated; Total Watts = 10 | LEDratio0296 | LEDratio0242 | LEDFixt-Ext(10w) | Available | From LED WRR Disposition July 2016 | 0 | 0 |  | ErRobNc |  | LtgFixture-Default |  | None | 2020-01-01 | 2020-03-18 |  | LT-80865 |  |  |  | Standard |  | 1 | 1 | 0 | Deemed Ex Ante Team |  |  |  | Updated to indicate claim/filing status
2020 | R-OutCmn-LEDFixt-Ext(11w)-dWP21-dWC15 | Residential Outdoor Common Area Lighting: LED Fixture replaces pre-existing standard lighting Wattage. Measure includes Code case. | DEER2019 | D20 v0 | 2020-11-24 16:30 | All-Oltg-dWatt-MS | NonDEER | Scaled | BaseRatio | 0 | 0 | None |  | 0 |  | 1 | Res | Any | Lighting | OutCommon | Ltg_Fixture | LED_fixt |  | OLtg-Res-LED-50000hr-Cmn | LED A19 Basecase, Total Watts = 2.96 x Msr Watts | LED Fixture Basecase, Total Watts = 2.42 x Msr Watts | LED fixture: Any type of housing Fixture Type, Exterior Rated; Total Watts = 11 | LEDratio0296 | LEDratio0242 | LEDFixt-Ext(11w) | Available | From LED WRR Disposition July 2016 | 0 | 0 | DEER2019 Proposed Update | ErRobNc |  | LtgFixture-Default |  | None | 2019-01-01 | 2019-12-31 |  | LT-95082 |  |  |  | Standard | Measures expire 12/31/2019. In addition to HOU revision for 2019, impacts are revised to include DEER2020 update to the peak demand period definition | 1 | 1 | 0 | Deemed Ex Ante Team |  | Measures expire 12/31/2019. In addition to HOU revision for 2019, impacts are revised to include DEER2020 update to the peak demand period definition |  | Updated to indicate claim/filing status
2020 | R-OutCmn-LEDFixt-Ext(11w)-dWP21-dWC15 | Residential Outdoor Common Area Lighting: LED Fixture replaces pre-existing standard lighting Wattage. Measure includes Code case. | DEER2020 | D20v1 | 2020-11-24 16:30 | All-Oltg-dWatt-MS | NonDEER | Scaled | BaseRatio | 0 | 0 | None |  | 0 |  | 1 | Res | Any | Lighting | OutCommon | Ltg_Fixture | LED_fixt |  | OLtg-Res-LED-50000hr-Cmn | LED A19 Basecase, Total Watts = 2.96 x Msr Watts | LED Fixture Basecase, Total Watts = 2.42 x Msr Watts | LED fixture: Any type of housing Fixture Type, Exterior Rated; Total Watts = 11 | LEDratio0296 | LEDratio0242 | LEDFixt-Ext(11w) | Available | From LED WRR Disposition July 2016 | 0 | 0 |  | ErRobNc |  | LtgFixture-Default |  | None | 2020-01-01 | 2020-03-18 |  | LT-95082 |  |  |  | Standard |  | 1 | 1 | 0 | Deemed Ex Ante Team |  |  |  | Updated to indicate claim/filing status
2020 | R-OutCmn-LEDFixt-Ext-1(26w)-dWP50-dWC36 | Residential Outdoor Common Area Lighting: LED Fixture replaces pre-existing standard lighting Wattage. Measure includes Code case. | DEER2020 | D20v1 | 2020-11-24 16:30 | All-Oltg-dWatt-MS | NonDEER | Scaled | BaseRatio | 0 | 0 | None |  | 0 |  | 1 | Res | Any | Lighting | OutCommon | Ltg_Fixture | LED_fixt |  | OLtg-Res-LED-50000hr-Cmn | LED A19 Basecase, Total Watts = 2.96 x Msr Watts | LED Fixture Basecase, Total Watts = 2.42 x Msr Watts | LED fixture: Any type of housing Fixture Type, 2060 min lm, Exterior Rated; Total Watts = 26 | LEDratio0296 | LEDratio0242 | LEDFixt-Ext-1(26w) | Available | From LED WRR Disposition July 2016 | 0 | 0 |  | ErRobNc |  | LtgFixture-Default |  | None | 2020-01-01 | 2020-03-18 |  | LT-96871 |  |  |  | Standard |  | 1 | 1 | 0 | Deemed Ex Ante Team |  |  |  | Updated to indicate claim/filing status
2020 | R-OutCmn-LEDFixt-Ext-1(26w)-dWP50-dWC36 | Residential Outdoor Common Area Lighting: LED Fixture replaces pre-existing standard lighting Wattage. Measure includes Code case. | DEER2019 | D20 v0 | 2020-11-24 16:30 | All-Oltg-dWatt-MS | NonDEER | Scaled | BaseRatio | 0 | 0 | None |  | 0 |  | 1 | Res | Any | Lighting | OutCommon | Ltg_Fixture | LED_fixt |  | OLtg-Res-LED-50000hr-Cmn | LED A19 Basecase, Total Watts = 2.96 x Msr Watts | LED Fixture Basecase, Total Watts = 2.42 x Msr Watts | LED fixture: Any type of housing Fixture Type, 2060 min lm, Exterior Rated; Total Watts = 26 | LEDratio0296 | LEDratio0242 | LEDFixt-Ext-1(26w) | Available | From LED WRR Disposition July 2016 | 0 | 0 | DEER2019 Proposed Update | ErRobNc |  | LtgFixture-Default |  | None | 2019-01-01 | 2019-12-31 |  | LT-96871 |  |  |  | Standard | Measures expire 12/31/2019. In addition to HOU revision for 2019, impacts are revised to include DEER2020 update to the peak demand period definition | 1 | 1 | 0 | Deemed Ex Ante Team |  | Measures expire 12/31/2019. In addition to HOU revision for 2019, impacts are revised to include DEER2020 update to the peak demand period definition |  | Updated to indicate claim/filing status
2020 | R-OutCmn-LEDFixt-Ext(12w)-dWP23-dWC17 | Residential Outdoor Common Area Lighting: LED Fixture replaces pre-existing standard lighting Wattage. Measure includes Code case. | DEER2020 | D20v1 | 2020-11-24 16:30 | All-Oltg-dWatt-MS | NonDEER | Scaled | BaseRatio | 0 | 0 | None |  | 0 |  | 1 | Res | Any | Lighting | OutCommon | Ltg_Fixture | LED_fixt |  | OLtg-Res-LED-50000hr-Cmn | LED A19 Basecase, Total Watts = 2.96 x Msr Watts | LED Fixture Basecase, Total Watts = 2.42 x Msr Watts | LED fixture: Any type of housing Fixture Type, Exterior Rated; Total Watts = 12 | LEDratio0296 | LEDratio0242 | LEDFixt-Ext(12w) | Available | From LED WRR Disposition July 2016 | 0 | 0 |  | ErRobNc |  | LtgFixture-Default |  | None | 2020-01-01 | 2020-03-18 |  | LT-65709 |  |  |  | Standard |  | 1 | 1 | 0 | Deemed Ex Ante Team |  |  |  | Updated to indicate claim/filing status
2020 | R-OutCmn-LEDFixt-Ext(12w)-dWP23-dWC17 | Residential Outdoor Common Area Lighting: LED Fixture replaces pre-existing standard lighting Wattage. Measure includes Code case. | DEER2019 | D20 v0 | 2020-11-24 16:30 | All-Oltg-dWatt-MS | NonDEER | Scaled | BaseRatio | 0 | 0 | None |  | 0 |  | 1 | Res | Any | Lighting | OutCommon | Ltg_Fixture | LED_fixt |  | OLtg-Res-LED-50000hr-Cmn | LED A19 Basecase, Total Watts = 2.96 x Msr Watts | LED Fixture Basecase, Total Watts = 2.42 x Msr Watts | LED fixture: Any type of housing Fixture Type, Exterior Rated; Total Watts = 12 | LEDratio0296 | LEDratio0242 | LEDFixt-Ext(12w) | Available | From LED WRR Disposition July 2016 | 0 | 0 | DEER2019 Proposed Update | ErRobNc |  | LtgFixture-Default |  | None | 2019-01-01 | 2019-12-31 |  | LT-65709 |  |  |  | Standard | Measures expire 12/31/2019. In addition to HOU revision for 2019, impacts are revised to include DEER2020 update to the peak demand period definition | 1 | 1 | 0 | Deemed Ex Ante Team |  | Measures expire 12/31/2019. In addition to HOU revision for 2019, impacts are revised to include DEER2020 update to the peak demand period definition |  | Updated to indicate claim/filing status
2020 | R-OutCmn-LEDFixt-Ext(13w)-dWP25-dWC18 | Residential Outdoor Common Area Lighting: LED Fixture replaces pre-existing standard lighting Wattage. Measure includes Code case. | DEER2019 | D20 v0 | 2020-11-24 16:30 | All-Oltg-dWatt-MS | NonDEER | Scaled | BaseRatio | 0 | 0 | None |  | 0 |  | 1 | Res | Any | Lighting | OutCommon | Ltg_Fixture | LED_fixt |  | OLtg-Res-LED-50000hr-Cmn | LED A19 Basecase, Total Watts = 2.96 x Msr Watts | LED Fixture Basecase, Total Watts = 2.42 x Msr Watts | LED fixture: Any type of housing Fixture Type, 780 min lm, Exterior Rated; Total Watts = 13 | LEDratio0296 | LEDratio0242 | LEDFixt-Ext(13w) | Available | From LED WRR Disposition July 2016 | 0 | 0 | DEER2019 Proposed Update | ErRobNc |  | LtgFixture-Default |  | None | 2019-01-01 | 2019-12-31 |  | LT-53830 |  |  |  | Standard | Measures expire 12/31/2019. In addition to HOU revision for 2019, impacts are revised to include DEER2020 update to the peak demand period definition | 1 | 1 | 0 | Deemed Ex Ante Team |  | Measures expire 12/31/2019. In addition to HOU revision for 2019, impacts are revised to include DEER2020 update to the peak demand period definition |  | Updated to indicate claim/filing status
2020 | R-OutCmn-LEDFixt-Ext(13w)-dWP25-dWC18 | Residential Outdoor Common Area Lighting: LED Fixture replaces pre-existing standard lighting Wattage. Measure includes Code case. | DEER2020 | D20v1 | 2020-11-24 16:30 | All-Oltg-dWatt-MS | NonDEER | Scaled | BaseRatio | 0 | 0 | None |  | 0 |  | 1 | Res | Any | Lighting | OutCommon | Ltg_Fixture | LED_fixt |  | OLtg-Res-LED-50000hr-Cmn | LED A19 Basecase, Total Watts = 2.96 x Msr Watts | LED Fixture Basecase, Total Watts = 2.42 x Msr Watts | LED fixture: Any type of housing Fixture Type, 780 min lm, Exterior Rated; Total Watts = 13 | LEDratio0296 | LEDratio0242 | LEDFixt-Ext(13w) | Available | From LED WRR Disposition July 2016 | 0 | 0 |  | ErRobNc |  | LtgFixture-Default |  | None | 2020-01-01 | 2020-03-18 |  | LT-53830 |  |  |  | Standard |  | 1 | 1 | 0 | Deemed Ex Ante Team |  |  |  | Updated to indicate claim/filing status
2020 | R-OutCmn-LEDFixt-Ext(14w)-dWP27-dWC19 | Residential Outdoor Common Area Lighting: LED Fixture replaces pre-existing standard lighting Wattage. Measure includes Code case. | DEER2020 | D20v1 | 2020-11-24 16:30 | All-Oltg-dWatt-MS | NonDEER | Scaled | BaseRatio | 0 | 0 | None |  | 0 |  | 1 | Res | Any | Lighting | OutCommon | Ltg_Fixture | LED_fixt |  | OLtg-Res-LED-50000hr-Cmn | LED A19 Basecase, Total Watts = 2.96 x Msr Watts | LED Fixture Basecase, Total Watts = 2.42 x Msr Watts | LED fixture: Any type of housing Fixture Type, 860 min lm, Exterior Rated; Total Watts = 14 | LEDratio0296 | LEDratio0242 | LEDFixt-Ext(14w) | Available | From LED WRR Disposition July 2016 | 0 | 0 |  | ErRobNc |  | LtgFixture-Default |  | None | 2020-01-01 | 2020-03-18 |  | LT-62909 |  |  |  | Standard |  | 1 | 1 | 0 | Deemed Ex Ante Team |  |  |  | Updated to indicate claim/filing status
2020 | R-OutCmn-LEDFixt-Ext(14w)-dWP27-dWC19 | Residential Outdoor Common Area Lighting: LED Fixture replaces pre-existing standard lighting Wattage. Measure includes Code case. | DEER2019 | D20 v0 | 2020-11-24 16:30 | All-Oltg-dWatt-MS | NonDEER | Scaled | BaseRatio | 0 | 0 | None |  | 0 |  | 1 | Res | Any | Lighting | OutCommon | Ltg_Fixture | LED_fixt |  | OLtg-Res-LED-50000hr-Cmn | LED A19 Basecase, Total Watts = 2.96 x Msr Watts | LED Fixture Basecase, Total Watts = 2.42 x Msr Watts | LED fixture: Any type of housing Fixture Type, 860 min lm, Exterior Rated; Total Watts = 14 | LEDratio0296 | LEDratio0242 | LEDFixt-Ext(14w) | Available | From LED WRR Disposition July 2016 | 0 | 0 | DEER2019 Proposed Update | ErRobNc |  | LtgFixture-Default |  | None | 2019-01-01 | 2019-12-31 |  | LT-62909 |  |  |  | Standard | Measures expire 12/31/2019. In addition to HOU revision for 2019, impacts are revised to include DEER2020 update to the peak demand period definition | 1 | 1 | 0 | Deemed Ex Ante Team |  | Measures expire 12/31/2019. In addition to HOU revision for 2019, impacts are revised to include DEER2020 update to the peak demand period definition |  | Updated to indicate claim/filing status
2020 | R-OutCmn-LEDFixt-Ext(15w)-dWP29-dWC21 | Residential Outdoor Common Area Lighting: LED Fixture replaces pre-existing standard lighting Wattage. Measure includes Code case. | DEER2020 | D20v1 | 2020-11-24 16:30 | All-Oltg-dWatt-MS | NonDEER | Scaled | BaseRatio | 0 | 0 | None |  | 0 |  | 1 | Res | Any | Lighting | OutCommon | Ltg_Fixture | LED_fixt |  | OLtg-Res-LED-50000hr-Cmn | LED A19 Basecase, Total Watts = 2.96 x Msr Watts | LED Fixture Basecase, Total Watts = 2.42 x Msr Watts | LED fixture: Any type of housing Fixture Type, Exterior Rated; Total Watts = 15 | LEDratio0296 | LEDratio0242 | LEDFixt-Ext(15w) | Available | From LED WRR Disposition July 2016 | 0 | 0 |  | ErRobNc |  | LtgFixture-Default |  | None | 2020-01-01 | 2020-03-18 |  | LT-64091 |  |  |  | Standard |  | 1 | 1 | 0 | Deemed Ex Ante Team |  |  |  | Updated to indicate claim/filing status
2020 | R-OutCmn-LEDFixt-Ext(15w)-dWP29-dWC21 | Residential Outdoor Common Area Lighting: LED Fixture replaces pre-existing standard lighting Wattage. Measure includes Code case. | DEER2019 | D20 v0 | 2020-11-24 16:30 | All-Oltg-dWatt-MS | NonDEER | Scaled | BaseRatio | 0 | 0 | None |  | 0 |  | 1 | Res | Any | Lighting | OutCommon | Ltg_Fixture | LED_fixt |  | OLtg-Res-LED-50000hr-Cmn | LED A19 Basecase, Total Watts = 2.96 x Msr Watts | LED Fixture Basecase, Total Watts = 2.42 x Msr Watts | LED fixture: Any type of housing Fixture Type, Exterior Rated; Total Watts = 15 | LEDratio0296 | LEDratio0242 | LEDFixt-Ext(15w) | Available | From LED WRR Disposition July 2016 | 0 | 0 | DEER2019 Proposed Update | ErRobNc |  | LtgFixture-Default |  | None | 2019-01-01 | 2019-12-31 |  | LT-64091 |  |  |  | Standard | Measures expire 12/31/2019. In addition to HOU revision for 2019, impacts are revised to include DEER2020 update to the peak demand period definition | 1 | 1 | 0 | Deemed Ex Ante Team |  | Measures expire 12/31/2019. In addition to HOU revision for 2019, impacts are revised to include DEER2020 update to the peak demand period definition |  | Updated to indicate claim/filing status
2020 | R-OutCmn-LEDFixt-Ext(16w)-dWP31-dWC22 | Residential Outdoor Common Area Lighting: LED Fixture replaces pre-existing standard lighting Wattage. Measure includes Code case. | DEER2020 | D20v1 | 2020-11-24 16:30 | All-Oltg-dWatt-MS | NonDEER | Scaled | BaseRatio | 0 | 0 | None |  | 0 |  | 1 | Res | Any | Lighting | OutCommon | Ltg_Fixture | LED_fixt |  | OLtg-Res-LED-50000hr-Cmn | LED A19 Basecase, Total Watts = 2.96 x Msr Watts | LED Fixture Basecase, Total Watts = 2.42 x Msr Watts | LED fixture: Any type of housing Fixture Type, Exterior Rated; Total Watts = 16 | LEDratio0296 | LEDratio0242 | LEDFixt-Ext(16w) | Available | From LED WRR Disposition July 2016 | 0 | 0 |  | ErRobNc |  | LtgFixture-Default |  | None | 2020-01-01 | 2020-03-18 |  | LT-68031 |  |  |  | Standard |  | 1 | 1 | 0 | Deemed Ex Ante Team |  |  |  | Updated to indicate claim/filing status
2020 | R-OutCmn-LEDFixt-Ext(16w)-dWP31-dWC22 | Residential Outdoor Common Area Lighting: LED Fixture replaces pre-existing standard lighting Wattage. Measure includes Code case. | DEER2019 | D20 v0 | 2020-11-24 16:30 | All-Oltg-dWatt-MS | NonDEER | Scaled | BaseRatio | 0 | 0 | None |  | 0 |  | 1 | Res | Any | Lighting | OutCommon | Ltg_Fixture | LED_fixt |  | OLtg-Res-LED-50000hr-Cmn | LED A19 Basecase, Total Watts = 2.96 x Msr Watts | LED Fixture Basecase, Total Watts = 2.42 x Msr Watts | LED fixture: Any type of housing Fixture Type, Exterior Rated; Total Watts = 16 | LEDratio0296 | LEDratio0242 | LEDFixt-Ext(16w) | Available | From LED WRR Disposition July 2016 | 0 | 0 | DEER2019 Proposed Update | ErRobNc |  | LtgFixture-Default |  | None | 2019-01-01 | 2019-12-31 |  | LT-68031 |  |  |  | Standard | Measures expire 12/31/2019. In addition to HOU revision for 2019, impacts are revised to include DEER2020 update to the peak demand period definition | 1 | 1 | 0 | Deemed Ex Ante Team |  | Measures expire 12/31/2019. In addition to HOU revision for 2019, impacts are revised to include DEER2020 update to the peak demand period definition |  | Updated to indicate claim/filing status
2020 | R-OutCmn-LEDFixt-Ext(17w)-dWP33-dWC24 | Residential Outdoor Common Area Lighting: LED Fixture replaces pre-existing standard lighting Wattage. Measure includes Code case. | DEER2020 | D20v1 | 2020-11-24 16:30 | All-Oltg-dWatt-MS | NonDEER | Scaled | BaseRatio | 0 | 0 | None |  | 0 |  | 1 | Res | Any | Lighting | OutCommon | Ltg_Fixture | LED_fixt |  | OLtg-Res-LED-50000hr-Cmn | LED A19 Basecase, Total Watts = 2.96 x Msr Watts | LED Fixture Basecase, Total Watts = 2.42 x Msr Watts | LED fixture: Any type of housing Fixture Type, Exterior Rated; Total Watts = 17 | LEDratio0296 | LEDratio0242 | LEDFixt-Ext(17w) | Available | From LED WRR Disposition July 2016 | 0 | 0 |  | ErRobNc |  | LtgFixture-Default |  | None | 2020-01-01 | 2020-03-18 |  | LT-92930 |  |  |  | Standard |  | 1 | 1 | 0 | Deemed Ex Ante Team |  |  |  | Updated to indicate claim/filing status
2020 | R-OutCmn-LEDFixt-Ext(17w)-dWP33-dWC24 | Residential Outdoor Common Area Lighting: LED Fixture replaces pre-existing standard lighting Wattage. Measure includes Code case. | DEER2019 | D20 v0 | 2020-11-24 16:30 | All-Oltg-dWatt-MS | NonDEER | Scaled | BaseRatio | 0 | 0 | None |  | 0 |  | 1 | Res | Any | Lighting | OutCommon | Ltg_Fixture | LED_fixt |  | OLtg-Res-LED-50000hr-Cmn | LED A19 Basecase, Total Watts = 2.96 x Msr Watts | LED Fixture Basecase, Total Watts = 2.42 x Msr Watts | LED fixture: Any type of housing Fixture Type, Exterior Rated; Total Watts = 17 | LEDratio0296 | LEDratio0242 | LEDFixt-Ext(17w) | Available | From LED WRR Disposition July 2016 | 0 | 0 | DEER2019 Proposed Update | ErRobNc |  | LtgFixture-Default |  | None | 2019-01-01 | 2019-12-31 |  | LT-92930 |  |  |  | Standard | Measures expire 12/31/2019. In addition to HOU revision for 2019, impacts are revised to include DEER2020 update to the peak demand period definition | 1 | 1 | 0 | Deemed Ex Ante Team |  | Measures expire 12/31/2019. In addition to HOU revision for 2019, impacts are revised to include DEER2020 update to the peak demand period definition |  | Updated to indicate claim/filing status
2020 | R-OutCmn-LEDFixt-Ext(18w)-dWP35-dWC25 | Residential Outdoor Common Area Lighting: LED Fixture replaces pre-existing standard lighting Wattage. Measure includes Code case. | DEER2019 | D20 v0 | 2020-11-24 16:30 | All-Oltg-dWatt-MS | NonDEER | Scaled | BaseRatio | 0 | 0 | None |  | 0 |  | 1 | Res | Any | Lighting | OutCommon | Ltg_Fixture | LED_fixt |  | OLtg-Res-LED-50000hr-Cmn | LED A19 Basecase, Total Watts = 2.96 x Msr Watts | LED Fixture Basecase, Total Watts = 2.42 x Msr Watts | LED fixture: Any type of housing Fixture Type, Exterior Rated; Total Watts = 18 | LEDratio0296 | LEDratio0242 | LEDFixt-Ext(18w) | Available | From LED WRR Disposition July 2016 | 0 | 0 | DEER2019 Proposed Update | ErRobNc |  | LtgFixture-Default |  | None | 2019-01-01 | 2019-12-31 |  | LT-68234 |  |  |  | Standard | Measures expire 12/31/2019. In addition to HOU revision for 2019, impacts are revised to include DEER2020 update to the peak demand period definition | 1 | 1 | 0 | Deemed Ex Ante Team |  | Measures expire 12/31/2019. In addition to HOU revision for 2019, impacts are revised to include DEER2020 update to the peak demand period definition |  | Updated to indicate claim/filing status
2020 | R-OutCmn-LEDFixt-Ext(18w)-dWP35-dWC25 | Residential Outdoor Common Area Lighting: LED Fixture replaces pre-existing standard lighting Wattage. Measure includes Code case. | DEER2020 | D20v1 | 2020-11-24 16:30 | All-Oltg-dWatt-MS | NonDEER | Scaled | BaseRatio | 0 | 0 | None |  | 0 |  | 1 | Res | Any | Lighting | OutCommon | Ltg_Fixture | LED_fixt |  | OLtg-Res-LED-50000hr-Cmn | LED A19 Basecase, Total Watts = 2.96 x Msr Watts | LED Fixture Basecase, Total Watts = 2.42 x Msr Watts | LED fixture: Any type of housing Fixture Type, Exterior Rated; Total Watts = 18 | LEDratio0296 | LEDratio0242 | LEDFixt-Ext(18w) | Available | From LED WRR Disposition July 2016 | 0 | 0 |  | ErRobNc |  | LtgFixture-Default |  | None | 2020-01-01 | 2020-03-18 |  | LT-68234 |  |  |  | Standard |  | 1 | 1 | 0 | Deemed Ex Ante Team |  |  |  | Updated to indicate claim/filing status
2020 | R-OutCmn-LEDFixt-Ext(19w)-dWP37-dWC26 | Residential Outdoor Common Area Lighting: LED Fixture replaces pre-existing standard lighting Wattage. Measure includes Code case. | DEER2019 | D20 v0 | 2020-11-24 16:30 | All-Oltg-dWatt-MS | NonDEER | Scaled | BaseRatio | 0 | 0 | None |  | 0 |  | 1 | Res | Any | Lighting | OutCommon | Ltg_Fixture | LED_fixt |  | OLtg-Res-LED-50000hr-Cmn | LED A19 Basecase, Total Watts = 2.96 x Msr Watts | LED Fixture Basecase, Total Watts = 2.42 x Msr Watts | LED fixture: Any type of housing Fixture Type, Exterior Rated; Total Watts = 19 | LEDratio0296 | LEDratio0242 | LEDFixt-Ext(19w) | Available | From LED WRR Disposition July 2016 | 0 | 0 | DEER2019 Proposed Update | ErRobNc |  | LtgFixture-Default |  | None | 2019-01-01 | 2019-12-31 |  | LT-79044 |  |  |  | Standard | Measures expire 12/31/2019. In addition to HOU revision for 2019, impacts are revised to include DEER2020 update to the peak demand period definition | 1 | 1 | 0 | Deemed Ex Ante Team |  | Measures expire 12/31/2019. In addition to HOU revision for 2019, impacts are revised to include DEER2020 update to the peak demand period definition |  | Updated to indicate claim/filing status
2020 | R-OutCmn-LEDFixt-Ext(19w)-dWP37-dWC26 | Residential Outdoor Common Area Lighting: LED Fixture replaces pre-existing standard lighting Wattage. Measure includes Code case. | DEER2020 | D20v1 | 2020-11-24 16:30 | All-Oltg-dWatt-MS | NonDEER | Scaled | BaseRatio | 0 | 0 | None |  | 0 |  | 1 | Res | Any | Lighting | OutCommon | Ltg_Fixture | LED_fixt |  | OLtg-Res-LED-50000hr-Cmn | LED A19 Basecase, Total Watts = 2.96 x Msr Watts | LED Fixture Basecase, Total Watts = 2.42 x Msr Watts | LED fixture: Any type of housing Fixture Type, Exterior Rated; Total Watts = 19 | LEDratio0296 | LEDratio0242 | LEDFixt-Ext(19w) | Available | From LED WRR Disposition July 2016 | 0 | 0 |  | ErRobNc |  | LtgFixture-Default |  | None | 2020-01-01 | 2020-03-18 |  | LT-79044 |  |  |  | Standard |  | 1 | 1 | 0 | Deemed Ex Ante Team |  |  |  | Updated to indicate claim/filing status
2020 | R-OutCmn-LEDFixt-Ext(20w)-dWP39-dWC28 | Residential Outdoor Common Area Lighting: LED Fixture replaces pre-existing standard lighting Wattage. Measure includes Code case. | DEER2019 | D20 v0 | 2020-11-24 16:30 | All-Oltg-dWatt-MS | NonDEER | Scaled | BaseRatio | 0 | 0 | None |  | 0 |  | 1 | Res | Any | Lighting | OutCommon | Ltg_Fixture | LED_fixt |  | OLtg-Res-LED-50000hr-Cmn | LED A19 Basecase, Total Watts = 2.96 x Msr Watts | LED Fixture Basecase, Total Watts = 2.42 x Msr Watts | LED fixture: Any type of housing Fixture Type, Exterior Rated; Total Watts = 20 | LEDratio0296 | LEDratio0242 | LEDFixt-Ext(20w) | Available | From LED WRR Disposition July 2016 | 0 | 0 | DEER2019 Proposed Update | ErRobNc |  | LtgFixture-Default |  | None | 2019-01-01 | 2019-12-31 |  | LT-73170 |  |  |  | Standard | Measures expire 12/31/2019. In addition to HOU revision for 2019, impacts are revised to include DEER2020 update to the peak demand period definition | 1 | 1 | 0 | Deemed Ex Ante Team |  | Measures expire 12/31/2019. In addition to HOU revision for 2019, impacts are revised to include DEER2020 update to the peak demand period definition |  | Updated to indicate claim/filing status
2020 | R-OutCmn-LEDFixt-Ext(20w)-dWP39-dWC28 | Residential Outdoor Common Area Lighting: LED Fixture replaces pre-existing standard lighting Wattage. Measure includes Code case. | DEER2020 | D20v1 | 2020-11-24 16:30 | All-Oltg-dWatt-MS | NonDEER | Scaled | BaseRatio | 0 | 0 | None |  | 0 |  | 1 | Res | Any | Lighting | OutCommon | Ltg_Fixture | LED_fixt |  | OLtg-Res-LED-50000hr-Cmn | LED A19 Basecase, Total Watts = 2.96 x Msr Watts | LED Fixture Basecase, Total Watts = 2.42 x Msr Watts | LED fixture: Any type of housing Fixture Type, Exterior Rated; Total Watts = 20 | LEDratio0296 | LEDratio0242 | LEDFixt-Ext(20w) | Available | From LED WRR Disposition July 2016 | 0 | 0 |  | ErRobNc |  | LtgFixture-Default |  | None | 2020-01-01 | 2020-03-18 |  | LT-73170 |  |  |  | Standard |  | 1 | 1 | 0 | Deemed Ex Ante Team |  |  |  | Updated to indicate claim/filing status
2020 | R-OutCmn-LEDFixt-Ext(21w)-dWP41-dWC29 | Residential Outdoor Common Area Lighting: LED Fixture replaces pre-existing standard lighting Wattage. Measure includes Code case. | DEER2019 | D20 v0 | 2020-11-24 16:30 | All-Oltg-dWatt-MS | NonDEER | Scaled | BaseRatio | 0 | 0 | None |  | 0 |  | 1 | Res | Any | Lighting | OutCommon | Ltg_Fixture | LED_fixt |  | OLtg-Res-LED-50000hr-Cmn | LED A19 Basecase, Total Watts = 2.96 x Msr Watts | LED Fixture Basecase, Total Watts = 2.42 x Msr Watts | LED fixture: Any type of housing Fixture Type, 1360 min lm, Exterior Rated; Total Watts = 21 | LEDratio0296 | LEDratio0242 | LEDFixt-Ext(21w) | Available | From LED WRR Disposition July 2016 | 0 | 0 | DEER2019 Proposed Update | ErRobNc |  | LtgFixture-Default |  | None | 2019-01-01 | 2019-12-31 |  | LT-90794 |  |  |  | Standard | Measures expire 12/31/2019. In addition to HOU revision for 2019, impacts are revised to include DEER2020 update to the peak demand period definition | 1 | 1 | 0 | Deemed Ex Ante Team |  | Measures expire 12/31/2019. In addition to HOU revision for 2019, impacts are revised to include DEER2020 update to the peak demand period definition |  | Updated to indicate claim/filing status
2020 | R-OutCmn-LEDFixt-Ext(21w)-dWP41-dWC29 | Residential Outdoor Common Area Lighting: LED Fixture replaces pre-existing standard lighting Wattage. Measure includes Code case. | DEER2020 | D20v1 | 2020-11-24 16:30 | All-Oltg-dWatt-MS | NonDEER | Scaled | BaseRatio | 0 | 0 | None |  | 0 |  | 1 | Res | Any | Lighting | OutCommon | Ltg_Fixture | LED_fixt |  | OLtg-Res-LED-50000hr-Cmn | LED A19 Basecase, Total Watts = 2.96 x Msr Watts | LED Fixture Basecase, Total Watts = 2.42 x Msr Watts | LED fixture: Any type of housing Fixture Type, 1360 min lm, Exterior Rated; Total Watts = 21 | LEDratio0296 | LEDratio0242 | LEDFixt-Ext(21w) | Available | From LED WRR Disposition July 2016 | 0 | 0 |  | ErRobNc |  | LtgFixture-Default |  | None | 2020-01-01 | 2020-03-18 |  | LT-90794 |  |  |  | Standard |  | 1 | 1 | 0 | Deemed Ex Ante Team |  |  |  | Updated to indicate claim/filing status
2020 | R-OutCmn-LEDFixt-Ext(22w)-dWP43-dWC31 | Residential Outdoor Common Area Lighting: LED Fixture replaces pre-existing standard lighting Wattage. Measure includes Code case. | DEER2020 | D20v1 | 2020-11-24 16:30 | All-Oltg-dWatt-MS | NonDEER | Scaled | BaseRatio | 0 | 0 | None |  | 0 |  | 1 | Res | Any | Lighting | OutCommon | Ltg_Fixture | LED_fixt |  | OLtg-Res-LED-50000hr-Cmn | LED A19 Basecase, Total Watts = 2.96 x Msr Watts | LED Fixture Basecase, Total Watts = 2.42 x Msr Watts | LED fixture: Any type of housing Fixture Type, Exterior Rated; Total Watts = 22 | LEDratio0296 | LEDratio0242 | LEDFixt-Ext(22w) | Available | From LED WRR Disposition July 2016 | 0 | 0 |  | ErRobNc |  | LtgFixture-Default |  | None | 2020-01-01 | 2020-03-18 |  | LT-87921 |  |  |  | Standard |  | 1 | 1 | 0 | Deemed Ex Ante Team |  |  |  | Updated to indicate claim/filing status
2020 | R-OutCmn-LEDFixt-Ext(22w)-dWP43-dWC31 | Residential Outdoor Common Area Lighting: LED Fixture replaces pre-existing standard lighting Wattage. Measure includes Code case. | DEER2019 | D20 v0 | 2020-11-24 16:30 | All-Oltg-dWatt-MS | NonDEER | Scaled | BaseRatio | 0 | 0 | None |  | 0 |  | 1 | Res | Any | Lighting | OutCommon | Ltg_Fixture | LED_fixt |  | OLtg-Res-LED-50000hr-Cmn | LED A19 Basecase, Total Watts = 2.96 x Msr Watts | LED Fixture Basecase, Total Watts = 2.42 x Msr Watts | LED fixture: Any type of housing Fixture Type, Exterior Rated; Total Watts = 22 | LEDratio0296 | LEDratio0242 | LEDFixt-Ext(22w) | Available | From LED WRR Disposition July 2016 | 0 | 0 | DEER2019 Proposed Update | ErRobNc |  | LtgFixture-Default |  | None | 2019-01-01 | 2019-12-31 |  | LT-87921 |  |  |  | Standard | Measures expire 12/31/2019. In addition to HOU revision for 2019, impacts are revised to include DEER2020 update to the peak demand period definition | 1 | 1 | 0 | Deemed Ex Ante Team |  | Measures expire 12/31/2019. In addition to HOU revision for 2019, impacts are revised to include DEER2020 update to the peak demand period definition |  | Updated to indicate claim/filing status
2020 | R-OutCmn-LEDFixt-Ext(23w)-dWP45-dWC32 | Residential Outdoor Common Area Lighting: LED Fixture replaces pre-existing standard lighting Wattage. Measure includes Code case. | DEER2019 | D20 v0 | 2020-11-24 16:30 | All-Oltg-dWatt-MS | NonDEER | Scaled | BaseRatio | 0 | 0 | None |  | 0 |  | 1 | Res | Any | Lighting | OutCommon | Ltg_Fixture | LED_fixt |  | OLtg-Res-LED-50000hr-Cmn | LED A19 Basecase, Total Watts = 2.96 x Msr Watts | LED Fixture Basecase, Total Watts = 2.42 x Msr Watts | LED fixture: Any type of housing Fixture Type, Exterior Rated; Total Watts = 23 | LEDratio0296 | LEDratio0242 | LEDFixt-Ext(23w) | Available | From LED WRR Disposition July 2016 | 0 | 0 | DEER2019 Proposed Update | ErRobNc |  | LtgFixture-Default |  | None | 2019-01-01 | 2019-12-31 |  | LT-59818 |  |  |  | Standard | Measures expire 12/31/2019. In addition to HOU revision for 2019, impacts are revised to include DEER2020 update to the peak demand period definition | 1 | 1 | 0 | Deemed Ex Ante Team |  | Measures expire 12/31/2019. In addition to HOU revision for 2019, impacts are revised to include DEER2020 update to the peak demand period definition |  | Updated to indicate claim/filing status
2020 | R-OutCmn-LEDFixt-Ext(23w)-dWP45-dWC32 | Residential Outdoor Common Area Lighting: LED Fixture replaces pre-existing standard lighting Wattage. Measure includes Code case. | DEER2020 | D20v1 | 2020-11-24 16:30 | All-Oltg-dWatt-MS | NonDEER | Scaled | BaseRatio | 0 | 0 | None |  | 0 |  | 1 | Res | Any | Lighting | OutCommon | Ltg_Fixture | LED_fixt |  | OLtg-Res-LED-50000hr-Cmn | LED A19 Basecase, Total Watts = 2.96 x Msr Watts | LED Fixture Basecase, Total Watts = 2.42 x Msr Watts | LED fixture: Any type of housing Fixture Type, Exterior Rated; Total Watts = 23 | LEDratio0296 | LEDratio0242 | LEDFixt-Ext(23w) | Available | From LED WRR Disposition July 2016 | 0 | 0 |  | ErRobNc |  | LtgFixture-Default |  | None | 2020-01-01 | 2020-03-18 |  | LT-59818 |  |  |  | Standard |  | 1 | 1 | 0 | Deemed Ex Ante Team |  |  |  | Updated to indicate claim/filing status
2020 | R-OutCmn-LEDFixt-Ext(24w)-dWP47-dWC34 | Residential Outdoor Common Area Lighting: LED Fixture replaces pre-existing standard lighting Wattage. Measure includes Code case. | DEER2019 | D20 v0 | 2020-11-24 16:30 | All-Oltg-dWatt-MS | NonDEER | Scaled | BaseRatio | 0 | 0 | None |  | 0 |  | 1 | Res | Any | Lighting | OutCommon | Ltg_Fixture | LED_fixt |  | OLtg-Res-LED-50000hr-Cmn | LED A19 Basecase, Total Watts = 2.96 x Msr Watts | LED Fixture Basecase, Total Watts = 2.42 x Msr Watts | LED fixture: Any type of housing Fixture Type, 1920 min lm, Exterior Rated; Total Watts = 24 | LEDratio0296 | LEDratio0242 | LEDFixt-Ext(24w) | Available | From LED WRR Disposition July 2016 | 0 | 0 | DEER2019 Proposed Update | ErRobNc |  | LtgFixture-Default |  | None | 2019-01-01 | 2019-12-31 |  | LT-80849 |  |  |  | Standard | Measures expire 12/31/2019. In addition to HOU revision for 2019, impacts are revised to include DEER2020 update to the peak demand period definition | 1 | 1 | 0 | Deemed Ex Ante Team |  | Measures expire 12/31/2019. In addition to HOU revision for 2019, impacts are revised to include DEER2020 update to the peak demand period definition |  | Updated to indicate claim/filing status
2020 | R-OutCmn-LEDFixt-Ext(24w)-dWP47-dWC34 | Residential Outdoor Common Area Lighting: LED Fixture replaces pre-existing standard lighting Wattage. Measure includes Code case. | DEER2020 | D20v1 | 2020-11-24 16:30 | All-Oltg-dWatt-MS | NonDEER | Scaled | BaseRatio | 0 | 0 | None |  | 0 |  | 1 | Res | Any | Lighting | OutCommon | Ltg_Fixture | LED_fixt |  | OLtg-Res-LED-50000hr-Cmn | LED A19 Basecase, Total Watts = 2.96 x Msr Watts | LED Fixture Basecase, Total Watts = 2.42 x Msr Watts | LED fixture: Any type of housing Fixture Type, 1920 min lm, Exterior Rated; Total Watts = 24 | LEDratio0296 | LEDratio0242 | LEDFixt-Ext(24w) | Available | From LED WRR Disposition July 2016 | 0 | 0 |  | ErRobNc |  | LtgFixture-Default |  | None | 2020-01-01 | 2020-03-18 |  | LT-80849 |  |  |  | Standard |  | 1 | 1 | 0 | Deemed Ex Ante Team |  |  |  | Updated to indicate claim/filing status
2020 | R-OutCmn-LEDFixt-Ext(25w)-dWP49-dWC35 | Residential Outdoor Common Area Lighting: LED Fixture replaces pre-existing standard lighting Wattage. Measure includes Code case. | DEER2020 | D20v1 | 2020-11-24 16:30 | All-Oltg-dWatt-MS | NonDEER | Scaled | BaseRatio | 0 | 0 | None |  | 0 |  | 1 | Res | Any | Lighting | OutCommon | Ltg_Fixture | LED_fixt |  | OLtg-Res-LED-50000hr-Cmn | LED A19 Basecase, Total Watts = 2.96 x Msr Watts | LED Fixture Basecase, Total Watts = 2.42 x Msr Watts | LED fixture: Any type of housing Fixture Type, 1960 min lm, Exterior Rated; Total Watts = 25 | LEDratio0296 | LEDratio0242 | LEDFixt-Ext(25w) | Available | From LED WRR Disposition July 2016 | 0 | 0 |  | ErRobNc |  | LtgFixture-Default |  | None | 2020-01-01 | 2020-03-18 |  | LT-54477 |  |  |  | Standard |  | 1 | 1 | 0 | Deemed Ex Ante Team |  |  |  | Updated to indicate claim/filing status
2020 | R-OutCmn-LEDFixt-Ext(25w)-dWP49-dWC35 | Residential Outdoor Common Area Lighting: LED Fixture replaces pre-existing standard lighting Wattage. Measure includes Code case. | DEER2019 | D20 v0 | 2020-11-24 16:30 | All-Oltg-dWatt-MS | NonDEER | Scaled | BaseRatio | 0 | 0 | None |  | 0 |  | 1 | Res | Any | Lighting | OutCommon | Ltg_Fixture | LED_fixt |  | OLtg-Res-LED-50000hr-Cmn | LED A19 Basecase, Total Watts = 2.96 x Msr Watts | LED Fixture Basecase, Total Watts = 2.42 x Msr Watts | LED fixture: Any type of housing Fixture Type, 1960 min lm, Exterior Rated; Total Watts = 25 | LEDratio0296 | LEDratio0242 | LEDFixt-Ext(25w) | Available | From LED WRR Disposition July 2016 | 0 | 0 | DEER2019 Proposed Update | ErRobNc |  | LtgFixture-Default |  | None | 2019-01-01 | 2019-12-31 |  | LT-54477 |  |  |  | Standard | Measures expire 12/31/2019. In addition to HOU revision for 2019, impacts are revised to include DEER2020 update to the peak demand period definition | 1 | 1 | 0 | Deemed Ex Ante Team |  | Measures expire 12/31/2019. In addition to HOU revision for 2019, impacts are revised to include DEER2020 update to the peak demand period definition |  | Updated to indicate claim/filing status
2020 | R-OutCmn-LEDFixt-Ext(27w)-dWP52-dWC38 | Residential Outdoor Common Area Lighting: LED Fixture replaces pre-existing standard lighting Wattage. Measure includes Code case. | DEER2019 | D20 v0 | 2020-11-24 16:30 | All-Oltg-dWatt-MS | NonDEER | Scaled | BaseRatio | 0 | 0 | None |  | 0 |  | 1 | Res | Any | Lighting | OutCommon | Ltg_Fixture | LED_fixt |  | OLtg-Res-LED-50000hr-Cmn | LED A19 Basecase, Total Watts = 2.96 x Msr Watts | LED Fixture Basecase, Total Watts = 2.42 x Msr Watts | LED fixture: Any type of housing Fixture Type, Exterior Rated; Total Watts = 27 | LEDratio0296 | LEDratio0242 | LEDFixt-Ext(27w) | Available | From LED WRR Disposition July 2016 | 0 | 0 | DEER2019 Proposed Update | ErRobNc |  | LtgFixture-Default |  | None | 2019-01-01 | 2019-12-31 |  | LT-93132 |  |  |  | Standard | Measures expire 12/31/2019. In addition to HOU revision for 2019, impacts are revised to include DEER2020 update to the peak demand period definition | 1 | 1 | 0 | Deemed Ex Ante Team |  | Measures expire 12/31/2019. In addition to HOU revision for 2019, impacts are revised to include DEER2020 update to the peak demand period definition |  | Updated to indicate claim/filing status
2020 | R-OutCmn-LEDFixt-Ext(27w)-dWP52-dWC38 | Residential Outdoor Common Area Lighting: LED Fixture replaces pre-existing standard lighting Wattage. Measure includes Code case. | DEER2020 | D20v1 | 2020-11-24 16:30 | All-Oltg-dWatt-MS | NonDEER | Scaled | BaseRatio | 0 | 0 | None |  | 0 |  | 1 | Res | Any | Lighting | OutCommon | Ltg_Fixture | LED_fixt |  | OLtg-Res-LED-50000hr-Cmn | LED A19 Basecase, Total Watts = 2.96 x Msr Watts | LED Fixture Basecase, Total Watts = 2.42 x Msr Watts | LED fixture: Any type of housing Fixture Type, Exterior Rated; Total Watts = 27 | LEDratio0296 | LEDratio0242 | LEDFixt-Ext(27w) | Available | From LED WRR Disposition July 2016 | 0 | 0 |  | ErRobNc |  | LtgFixture-Default |  | None | 2020-01-01 | 2020-03-18 |  | LT-93132 |  |  |  | Standard |  | 1 | 1 | 0 | Deemed Ex Ante Team |  |  |  | Updated to indicate claim/filing status
2020 | R-OutCmn-LEDFixt-Ext(28w)-dWP54-dWC39 | Residential Outdoor Common Area Lighting: LED Fixture replaces pre-existing standard lighting Wattage. Measure includes Code case. | DEER2019 | D20 v0 | 2020-11-24 16:30 | All-Oltg-dWatt-MS | NonDEER | Scaled | BaseRatio | 0 | 0 | None |  | 0 |  | 1 | Res | Any | Lighting | OutCommon | Ltg_Fixture | LED_fixt |  | OLtg-Res-LED-50000hr-Cmn | LED A19 Basecase, Total Watts = 2.96 x Msr Watts | LED Fixture Basecase, Total Watts = 2.42 x Msr Watts | LED fixture: Any type of housing Fixture Type, 2400 min lm, Exterior Rated; Total Watts = 28 | LEDratio0296 | LEDratio0242 | LEDFixt-Ext(28w) | Available | From LED WRR Disposition July 2016 | 0 | 0 | DEER2019 Proposed Update | ErRobNc |  | LtgFixture-Default |  | None | 2019-01-01 | 2019-12-31 |  | LT-54348 |  |  |  | Standard | Measures expire 12/31/2019. In addition to HOU revision for 2019, impacts are revised to include DEER2020 update to the peak demand period definition | 1 | 1 | 0 | Deemed Ex Ante Team |  | Measures expire 12/31/2019. In addition to HOU revision for 2019, impacts are revised to include DEER2020 update to the peak demand period definition |  | Updated to indicate claim/filing status
2020 | R-OutCmn-LEDFixt-Ext(28w)-dWP54-dWC39 | Residential Outdoor Common Area Lighting: LED Fixture replaces pre-existing standard lighting Wattage. Measure includes Code case. | DEER2020 | D20v1 | 2020-11-24 16:30 | All-Oltg-dWatt-MS | NonDEER | Scaled | BaseRatio | 0 | 0 | None |  | 0 |  | 1 | Res | Any | Lighting | OutCommon | Ltg_Fixture | LED_fixt |  | OLtg-Res-LED-50000hr-Cmn | LED A19 Basecase, Total Watts = 2.96 x Msr Watts | LED Fixture Basecase, Total Watts = 2.42 x Msr Watts | LED fixture: Any type of housing Fixture Type, 2400 min lm, Exterior Rated; Total Watts = 28 | LEDratio0296 | LEDratio0242 | LEDFixt-Ext(28w) | Available | From LED WRR Disposition July 2016 | 0 | 0 |  | ErRobNc |  | LtgFixture-Default |  | None | 2020-01-01 | 2020-03-18 |  | LT-54348 |  |  |  | Standard |  | 1 | 1 | 0 | Deemed Ex Ante Team |  |  |  | Updated to indicate claim/filing status
2020 | R-OutCmn-LEDFixt-Ext(29w)-dWP56-dWC41 | Residential Outdoor Common Area Lighting: LED Fixture replaces pre-existing standard lighting Wattage. Measure includes Code case. | DEER2019 | D20 v0 | 2020-11-24 16:30 | All-Oltg-dWatt-MS | NonDEER | Scaled | BaseRatio | 0 | 0 | None |  | 0 |  | 1 | Res | Any | Lighting | OutCommon | Ltg_Fixture | LED_fixt |  | OLtg-Res-LED-50000hr-Cmn | LED A19 Basecase, Total Watts = 2.96 x Msr Watts | LED Fixture Basecase, Total Watts = 2.42 x Msr Watts | LED fixture: Any type of housing Fixture Type, Exterior Rated; Total Watts = 29 | LEDratio0296 | LEDratio0242 | LEDFixt-Ext(29w) | Available | From LED WRR Disposition July 2016 | 0 | 0 | DEER2019 Proposed Update | ErRobNc |  | LtgFixture-Default |  | None | 2019-01-01 | 2019-12-31 |  | LT-70702 |  |  |  | Standard | Measures expire 12/31/2019. In addition to HOU revision for 2019, impacts are revised to include DEER2020 update to the peak demand period definition | 1 | 1 | 0 | Deemed Ex Ante Team |  | Measures expire 12/31/2019. In addition to HOU revision for 2019, impacts are revised to include DEER2020 update to the peak demand period definition |  | Updated to indicate claim/filing status
2020 | R-OutCmn-LEDFixt-Ext(29w)-dWP56-dWC41 | Residential Outdoor Common Area Lighting: LED Fixture replaces pre-existing standard lighting Wattage. Measure includes Code case. | DEER2020 | D20v1 | 2020-11-24 16:30 | All-Oltg-dWatt-MS | NonDEER | Scaled | BaseRatio | 0 | 0 | None |  | 0 |  | 1 | Res | Any | Lighting | OutCommon | Ltg_Fixture | LED_fixt |  | OLtg-Res-LED-50000hr-Cmn | LED A19 Basecase, Total Watts = 2.96 x Msr Watts | LED Fixture Basecase, Total Watts = 2.42 x Msr Watts | LED fixture: Any type of housing Fixture Type, Exterior Rated; Total Watts = 29 | LEDratio0296 | LEDratio0242 | LEDFixt-Ext(29w) | Available | From LED WRR Disposition July 2016 | 0 | 0 |  | ErRobNc |  | LtgFixture-Default |  | None | 2020-01-01 | 2020-03-18 |  | LT-70702 |  |  |  | Standard |  | 1 | 1 | 0 | Deemed Ex Ante Team |  |  |  | Updated to indicate claim/filing status
2020 | R-OutCmn-LEDFixt-Ext(30w)-dWP58-dWC42 | Residential Outdoor Common Area Lighting: LED Fixture replaces pre-existing standard lighting Wattage. Measure includes Code case. | DEER2020 | D20v1 | 2020-11-24 16:30 | All-Oltg-dWatt-MS | NonDEER | Scaled | BaseRatio | 0 | 0 | None |  | 0 |  | 1 | Res | Any | Lighting | OutCommon | Ltg_Fixture | LED_fixt |  | OLtg-Res-LED-50000hr-Cmn | LED A19 Basecase, Total Watts = 2.96 x Msr Watts | LED Fixture Basecase, Total Watts = 2.42 x Msr Watts | LED fixture: Any type of housing Fixture Type, 2640 min lm, Exterior Rated; Total Watts = 30 | LEDratio0296 | LEDratio0242 | LEDFixt-Ext(30w) | Available | From LED WRR Disposition July 2016 | 0 | 0 |  | ErRobNc |  | LtgFixture-Default |  | None | 2020-01-01 | 2020-03-18 |  | LT-84919 |  |  |  | Standard |  | 1 | 1 | 0 | Deemed Ex Ante Team |  |  |  | Updated to indicate claim/filing status
2020 | R-OutCmn-LEDFixt-Ext(30w)-dWP58-dWC42 | Residential Outdoor Common Area Lighting: LED Fixture replaces pre-existing standard lighting Wattage. Measure includes Code case. | DEER2019 | D20 v0 | 2020-11-24 16:30 | All-Oltg-dWatt-MS | NonDEER | Scaled | BaseRatio | 0 | 0 | None |  | 0 |  | 1 | Res | Any | Lighting | OutCommon | Ltg_Fixture | LED_fixt |  | OLtg-Res-LED-50000hr-Cmn | LED A19 Basecase, Total Watts = 2.96 x Msr Watts | LED Fixture Basecase, Total Watts = 2.42 x Msr Watts | LED fixture: Any type of housing Fixture Type, 2640 min lm, Exterior Rated; Total Watts = 30 | LEDratio0296 | LEDratio0242 | LEDFixt-Ext(30w) | Available | From LED WRR Disposition July 2016 | 0 | 0 | DEER2019 Proposed Update | ErRobNc |  | LtgFixture-Default |  | None | 2019-01-01 | 2019-12-31 |  | LT-84919 |  |  |  | Standard | Measures expire 12/31/2019. In addition to HOU revision for 2019, impacts are revised to include DEER2020 update to the peak demand period definition | 1 | 1 | 0 | Deemed Ex Ante Team |  | Measures expire 12/31/2019. In addition to HOU revision for 2019, impacts are revised to include DEER2020 update to the peak demand period definition |  | Updated to indicate claim/filing status
2020 | R-OutCmn-LEDFixt-Ext(31w)-dWP60-dWC44 | Residential Outdoor Common Area Lighting: LED Fixture replaces pre-existing standard lighting Wattage. Measure includes Code case. | DEER2020 | D20v1 | 2020-11-24 16:30 | All-Oltg-dWatt-MS | NonDEER | Scaled | BaseRatio | 0 | 0 | None |  | 0 |  | 1 | Res | Any | Lighting | OutCommon | Ltg_Fixture | LED_fixt |  | OLtg-Res-LED-50000hr-Cmn | LED A19 Basecase, Total Watts = 2.96 x Msr Watts | LED Fixture Basecase, Total Watts = 2.42 x Msr Watts | LED fixture: Any type of housing Fixture Type, Exterior Rated; Total Watts = 31 | LEDratio0296 | LEDratio0242 | LEDFixt-Ext(31w) | Available | From LED WRR Disposition July 2016 | 0 | 0 |  | ErRobNc |  | LtgFixture-Default |  | None | 2020-01-01 | 2020-03-18 |  | LT-55545 |  |  |  | Standard |  | 1 | 1 | 0 | Deemed Ex Ante Team |  |  |  | Updated to indicate claim/filing status
2020 | R-OutCmn-LEDFixt-Ext(31w)-dWP60-dWC44 | Residential Outdoor Common Area Lighting: LED Fixture replaces pre-existing standard lighting Wattage. Measure includes Code case. | DEER2019 | D20 v0 | 2020-11-24 16:30 | All-Oltg-dWatt-MS | NonDEER | Scaled | BaseRatio | 0 | 0 | None |  | 0 |  | 1 | Res | Any | Lighting | OutCommon | Ltg_Fixture | LED_fixt |  | OLtg-Res-LED-50000hr-Cmn | LED A19 Basecase, Total Watts = 2.96 x Msr Watts | LED Fixture Basecase, Total Watts = 2.42 x Msr Watts | LED fixture: Any type of housing Fixture Type, Exterior Rated; Total Watts = 31 | LEDratio0296 | LEDratio0242 | LEDFixt-Ext(31w) | Available | From LED WRR Disposition July 2016 | 0 | 0 | DEER2019 Proposed Update | ErRobNc |  | LtgFixture-Default |  | None | 2019-01-01 | 2019-12-31 |  | LT-55545 |  |  |  | Standard | Measures expire 12/31/2019. In addition to HOU revision for 2019, impacts are revised to include DEER2020 update to the peak demand period definition | 1 | 1 | 0 | Deemed Ex Ante Team |  | Measures expire 12/31/2019. In addition to HOU revision for 2019, impacts are revised to include DEER2020 update to the peak demand period definition |  | Updated to indicate claim/filing status
2020 | R-OutCmn-LEDFixt-Ext(32w)-dWP62-dWC45 | Residential Outdoor Common Area Lighting: LED Fixture replaces pre-existing standard lighting Wattage. Measure includes Code case. | DEER2020 | D20v1 | 2020-11-24 16:30 | All-Oltg-dWatt-MS | NonDEER | Scaled | BaseRatio | 0 | 0 | None |  | 0 |  | 1 | Res | Any | Lighting | OutCommon | Ltg_Fixture | LED_fixt |  | OLtg-Res-LED-50000hr-Cmn | LED A19 Basecase, Total Watts = 2.96 x Msr Watts | LED Fixture Basecase, Total Watts = 2.42 x Msr Watts | LED fixture: Any type of housing Fixture Type, Exterior Rated; Total Watts = 32 | LEDratio0296 | LEDratio0242 | LEDFixt-Ext(32w) | Available | From LED WRR Disposition July 2016 | 0 | 0 |  | ErRobNc |  | LtgFixture-Default |  | None | 2020-01-01 | 2020-03-18 |  | LT-93666 |  |  |  | Standard |  | 1 | 1 | 0 | Deemed Ex Ante Team |  |  |  | Updated to indicate claim/filing status
2020 | R-OutCmn-LEDFixt-Ext(32w)-dWP62-dWC45 | Residential Outdoor Common Area Lighting: LED Fixture replaces pre-existing standard lighting Wattage. Measure includes Code case. | DEER2019 | D20 v0 | 2020-11-24 16:30 | All-Oltg-dWatt-MS | NonDEER | Scaled | BaseRatio | 0 | 0 | None |  | 0 |  | 1 | Res | Any | Lighting | OutCommon | Ltg_Fixture | LED_fixt |  | OLtg-Res-LED-50000hr-Cmn | LED A19 Basecase, Total Watts = 2.96 x Msr Watts | LED Fixture Basecase, Total Watts = 2.42 x Msr Watts | LED fixture: Any type of housing Fixture Type, Exterior Rated; Total Watts = 32 | LEDratio0296 | LEDratio0242 | LEDFixt-Ext(32w) | Available | From LED WRR Disposition July 2016 | 0 | 0 | DEER2019 Proposed Update | ErRobNc |  | LtgFixture-Default |  | None | 2019-01-01 | 2019-12-31 |  | LT-93666 |  |  |  | Standard | Measures expire 12/31/2019. In addition to HOU revision for 2019, impacts are revised to include DEER2020 update to the peak demand period definition | 1 | 1 | 0 | Deemed Ex Ante Team |  | Measures expire 12/31/2019. In addition to HOU revision for 2019, impacts are revised to include DEER2020 update to the peak demand period definition |  | Updated to indicate claim/filing status
2020 | R-OutCmn-LEDFixt-Ext(33w)-dWP64-dWC46 | Residential Outdoor Common Area Lighting: LED Fixture replaces pre-existing standard lighting Wattage. Measure includes Code case. | DEER2019 | D20 v0 | 2020-11-24 16:30 | All-Oltg-dWatt-MS | NonDEER | Scaled | BaseRatio | 0 | 0 | None |  | 0 |  | 1 | Res | Any | Lighting | OutCommon | Ltg_Fixture | LED_fixt |  | OLtg-Res-LED-50000hr-Cmn | LED A19 Basecase, Total Watts = 2.96 x Msr Watts | LED Fixture Basecase, Total Watts = 2.42 x Msr Watts | LED fixture: Any type of housing Fixture Type, Exterior Rated; Total Watts = 33 | LEDratio0296 | LEDratio0242 | LEDFixt-Ext(33w) | Available | From LED WRR Disposition July 2016 | 0 | 0 | DEER2019 Proposed Update | ErRobNc |  | LtgFixture-Default |  | None | 2019-01-01 | 2019-12-31 |  | LT-52746 |  |  |  | Standard | Measures expire 12/31/2019. In addition to HOU revision for 2019, impacts are revised to include DEER2020 update to the peak demand period definition | 1 | 1 | 0 | Deemed Ex Ante Team |  | Measures expire 12/31/2019. In addition to HOU revision for 2019, impacts are revised to include DEER2020 update to the peak demand period definition |  | Updated to indicate claim/filing status
2020 | R-OutCmn-LEDFixt-Ext(33w)-dWP64-dWC46 | Residential Outdoor Common Area Lighting: LED Fixture replaces pre-existing standard lighting Wattage. Measure includes Code case. | DEER2020 | D20v1 | 2020-11-24 16:30 | All-Oltg-dWatt-MS | NonDEER | Scaled | BaseRatio | 0 | 0 | None |  | 0 |  | 1 | Res | Any | Lighting | OutCommon | Ltg_Fixture | LED_fixt |  | OLtg-Res-LED-50000hr-Cmn | LED A19 Basecase, Total Watts = 2.96 x Msr Watts | LED Fixture Basecase, Total Watts = 2.42 x Msr Watts | LED fixture: Any type of housing Fixture Type, Exterior Rated; Total Watts = 33 | LEDratio0296 | LEDratio0242 | LEDFixt-Ext(33w) | Available | From LED WRR Disposition July 2016 | 0 | 0 |  | ErRobNc |  | LtgFixture-Default |  | None | 2020-01-01 | 2020-03-18 |  | LT-52746 |  |  |  | Standard |  | 1 | 1 | 0 | Deemed Ex Ante Team |  |  |  | Updated to indicate claim/filing status
2020 | R-OutCmn-LEDFixt-Ext(34w)-dWP66-dWC48 | Residential Outdoor Common Area Lighting: LED Fixture replaces pre-existing standard lighting Wattage. Measure includes Code case. | DEER2020 | D20v1 | 2020-11-24 16:30 | All-Oltg-dWatt-MS | NonDEER | Scaled | BaseRatio | 0 | 0 | None |  | 0 |  | 1 | Res | Any | Lighting | OutCommon | Ltg_Fixture | LED_fixt |  | OLtg-Res-LED-50000hr-Cmn | LED A19 Basecase, Total Watts = 2.96 x Msr Watts | LED Fixture Basecase, Total Watts = 2.42 x Msr Watts | LED fixture: Any type of housing Fixture Type, Exterior Rated; Total Watts = 34 | LEDratio0296 | LEDratio0242 | LEDFixt-Ext(34w) | Available | From LED WRR Disposition July 2016 | 0 | 0 |  | ErRobNc |  | LtgFixture-Default |  | None | 2020-01-01 | 2020-03-18 |  | LT-75508 |  |  |  | Standard |  | 1 | 1 | 0 | Deemed Ex Ante Team |  |  |  | Updated to indicate claim/filing status
2020 | R-OutCmn-LEDFixt-Ext(34w)-dWP66-dWC48 | Residential Outdoor Common Area Lighting: LED Fixture replaces pre-existing standard lighting Wattage. Measure includes Code case. | DEER2019 | D20 v0 | 2020-11-24 16:30 | All-Oltg-dWatt-MS | NonDEER | Scaled | BaseRatio | 0 | 0 | None |  | 0 |  | 1 | Res | Any | Lighting | OutCommon | Ltg_Fixture | LED_fixt |  | OLtg-Res-LED-50000hr-Cmn | LED A19 Basecase, Total Watts = 2.96 x Msr Watts | LED Fixture Basecase, Total Watts = 2.42 x Msr Watts | LED fixture: Any type of housing Fixture Type, Exterior Rated; Total Watts = 34 | LEDratio0296 | LEDratio0242 | LEDFixt-Ext(34w) | Available | From LED WRR Disposition July 2016 | 0 | 0 | DEER2019 Proposed Update | ErRobNc |  | LtgFixture-Default |  | None | 2019-01-01 | 2019-12-31 |  | LT-75508 |  |  |  | Standard | Measures expire 12/31/2019. In addition to HOU revision for 2019, impacts are revised to include DEER2020 update to the peak demand period definition | 1 | 1 | 0 | Deemed Ex Ante Team |  | Measures expire 12/31/2019. In addition to HOU revision for 2019, impacts are revised to include DEER2020 update to the peak demand period definition |  | Updated to indicate claim/filing status
2020 | R-OutCmn-LEDFixt-Ext(35w)-dWP68-dWC49 | Residential Outdoor Common Area Lighting: LED Fixture replaces pre-existing standard lighting Wattage. Measure includes Code case. | DEER2019 | D20 v0 | 2020-11-24 16:30 | All-Oltg-dWatt-MS | NonDEER | Scaled | BaseRatio | 0 | 0 | None |  | 0 |  | 1 | Res | Any | Lighting | OutCommon | Ltg_Fixture | LED_fixt |  | OLtg-Res-LED-50000hr-Cmn | LED A19 Basecase, Total Watts = 2.96 x Msr Watts | LED Fixture Basecase, Total Watts = 2.42 x Msr Watts | LED fixture: Any type of housing Fixture Type, Exterior Rated; Total Watts = 35 | LEDratio0296 | LEDratio0242 | LEDFixt-Ext(35w) | Available | From LED WRR Disposition July 2016 | 0 | 0 | DEER2019 Proposed Update | ErRobNc |  | LtgFixture-Default |  | None | 2019-01-01 | 2019-12-31 |  | LT-70499 |  |  |  | Standard | Measures expire 12/31/2019. In addition to HOU revision for 2019, impacts are revised to include DEER2020 update to the peak demand period definition | 1 | 1 | 0 | Deemed Ex Ante Team |  | Measures expire 12/31/2019. In addition to HOU revision for 2019, impacts are revised to include DEER2020 update to the peak demand period definition |  | Updated to indicate claim/filing status
2020 | R-OutCmn-LEDFixt-Ext(35w)-dWP68-dWC49 | Residential Outdoor Common Area Lighting: LED Fixture replaces pre-existing standard lighting Wattage. Measure includes Code case. | DEER2020 | D20v1 | 2020-11-24 16:30 | All-Oltg-dWatt-MS | NonDEER | Scaled | BaseRatio | 0 | 0 | None |  | 0 |  | 1 | Res | Any | Lighting | OutCommon | Ltg_Fixture | LED_fixt |  | OLtg-Res-LED-50000hr-Cmn | LED A19 Basecase, Total Watts = 2.96 x Msr Watts | LED Fixture Basecase, Total Watts = 2.42 x Msr Watts | LED fixture: Any type of housing Fixture Type, Exterior Rated; Total Watts = 35 | LEDratio0296 | LEDratio0242 | LEDFixt-Ext(35w) | Available | From LED WRR Disposition July 2016 | 0 | 0 |  | ErRobNc |  | LtgFixture-Default |  | None | 2020-01-01 | 2020-03-18 |  | LT-70499 |  |  |  | Standard |  | 1 | 1 | 0 | Deemed Ex Ante Team |  |  |  | Updated to indicate claim/filing status
2020 | R-OutCmn-LEDFixt-Ext(36w)-dWP70-dWC51 | Residential Outdoor Common Area Lighting: LED Fixture replaces pre-existing standard lighting Wattage. Measure includes Code case. | DEER2019 | D20 v0 | 2020-11-24 16:30 | All-Oltg-dWatt-MS | NonDEER | Scaled | BaseRatio | 0 | 0 | None |  | 0 |  | 1 | Res | Any | Lighting | OutCommon | Ltg_Fixture | LED_fixt |  | OLtg-Res-LED-50000hr-Cmn | LED A19 Basecase, Total Watts = 2.96 x Msr Watts | LED Fixture Basecase, Total Watts = 2.42 x Msr Watts | LED fixture: Any type of housing Fixture Type, Exterior Rated; Total Watts = 36 | LEDratio0296 | LEDratio0242 | LEDFixt-Ext(36w) | Available | From LED WRR Disposition July 2016 | 0 | 0 | DEER2019 Proposed Update | ErRobNc |  | LtgFixture-Default |  | None | 2019-01-01 | 2019-12-31 |  | LT-98805 |  |  |  | Standard | Measures expire 12/31/2019. In addition to HOU revision for 2019, impacts are revised to include DEER2020 update to the peak demand period definition | 1 | 1 | 0 | Deemed Ex Ante Team |  | Measures expire 12/31/2019. In addition to HOU revision for 2019, impacts are revised to include DEER2020 update to the peak demand period definition |  | Updated to indicate claim/filing status
2020 | R-OutCmn-LEDFixt-Ext(36w)-dWP70-dWC51 | Residential Outdoor Common Area Lighting: LED Fixture replaces pre-existing standard lighting Wattage. Measure includes Code case. | DEER2020 | D20v1 | 2020-11-24 16:30 | All-Oltg-dWatt-MS | NonDEER | Scaled | BaseRatio | 0 | 0 | None |  | 0 |  | 1 | Res | Any | Lighting | OutCommon | Ltg_Fixture | LED_fixt |  | OLtg-Res-LED-50000hr-Cmn | LED A19 Basecase, Total Watts = 2.96 x Msr Watts | LED Fixture Basecase, Total Watts = 2.42 x Msr Watts | LED fixture: Any type of housing Fixture Type, Exterior Rated; Total Watts = 36 | LEDratio0296 | LEDratio0242 | LEDFixt-Ext(36w) | Available | From LED WRR Disposition July 2016 | 0 | 0 |  | ErRobNc |  | LtgFixture-Default |  | None | 2020-01-01 | 2020-03-18 |  | LT-98805 |  |  |  | Standard |  | 1 | 1 | 0 | Deemed Ex Ante Team |  |  |  | Updated to indicate claim/filing status
2020 | R-OutCmn-LEDFixt-Ext(37w)-dWP72-dWC52 | Residential Outdoor Common Area Lighting: LED Fixture replaces pre-existing standard lighting Wattage. Measure includes Code case. | DEER2020 | D20v1 | 2020-11-24 16:30 | All-Oltg-dWatt-MS | NonDEER | Scaled | BaseRatio | 0 | 0 | None |  | 0 |  | 1 | Res | Any | Lighting | OutCommon | Ltg_Fixture | LED_fixt |  | OLtg-Res-LED-50000hr-Cmn | LED A19 Basecase, Total Watts = 2.96 x Msr Watts | LED Fixture Basecase, Total Watts = 2.42 x Msr Watts | LED fixture: Any type of housing Fixture Type, 2540 min lm, Exterior Rated; Total Watts = 37 | LEDratio0296 | LEDratio0242 | LEDFixt-Ext(37w) | Available | From LED WRR Disposition July 2016 | 0 | 0 |  | ErRobNc |  | LtgFixture-Default |  | None | 2020-01-01 | 2020-03-18 |  | LT-50609 |  |  |  | Standard |  | 1 | 1 | 0 | Deemed Ex Ante Team |  |  |  | Updated to indicate claim/filing status
2020 | R-OutCmn-LEDFixt-Ext(37w)-dWP72-dWC52 | Residential Outdoor Common Area Lighting: LED Fixture replaces pre-existing standard lighting Wattage. Measure includes Code case. | DEER2019 | D20 v0 | 2020-11-24 16:30 | All-Oltg-dWatt-MS | NonDEER | Scaled | BaseRatio | 0 | 0 | None |  | 0 |  | 1 | Res | Any | Lighting | OutCommon | Ltg_Fixture | LED_fixt |  | OLtg-Res-LED-50000hr-Cmn | LED A19 Basecase, Total Watts = 2.96 x Msr Watts | LED Fixture Basecase, Total Watts = 2.42 x Msr Watts | LED fixture: Any type of housing Fixture Type, 2540 min lm, Exterior Rated; Total Watts = 37 | LEDratio0296 | LEDratio0242 | LEDFixt-Ext(37w) | Available | From LED WRR Disposition July 2016 | 0 | 0 | DEER2019 Proposed Update | ErRobNc |  | LtgFixture-Default |  | None | 2019-01-01 | 2019-12-31 |  | LT-50609 |  |  |  | Standard | Measures expire 12/31/2019. In addition to HOU revision for 2019, impacts are revised to include DEER2020 update to the peak demand period definition | 1 | 1 | 0 | Deemed Ex Ante Team |  | Measures expire 12/31/2019. In addition to HOU revision for 2019, impacts are revised to include DEER2020 update to the peak demand period definition |  | Updated to indicate claim/filing status
2020 | R-OutCmn-LEDFixt-Ext(38w)-dWP74-dWC53 | Residential Outdoor Common Area Lighting: LED Fixture replaces pre-existing standard lighting Wattage. Measure includes Code case. | DEER2020 | D20v1 | 2020-11-24 16:30 | All-Oltg-dWatt-MS | NonDEER | Scaled | BaseRatio | 0 | 0 | None |  | 0 |  | 1 | Res | Any | Lighting | OutCommon | Ltg_Fixture | LED_fixt |  | OLtg-Res-LED-50000hr-Cmn | LED A19 Basecase, Total Watts = 2.96 x Msr Watts | LED Fixture Basecase, Total Watts = 2.42 x Msr Watts | LED fixture: Any type of housing Fixture Type, 1330 min lm, Exterior Rated; Total Watts = 38 | LEDratio0296 | LEDratio0242 | LEDFixt-Ext(38w) | Available | From LED WRR Disposition July 2016 | 0 | 0 |  | ErRobNc |  | LtgFixture-Default |  | None | 2020-01-01 | 2020-03-18 |  | LT-81917 |  |  |  | Standard |  | 1 | 1 | 0 | Deemed Ex Ante Team |  |  |  | Updated to indicate claim/filing status
2020 | R-OutCmn-LEDFixt-Ext(38w)-dWP74-dWC53 | Residential Outdoor Common Area Lighting: LED Fixture replaces pre-existing standard lighting Wattage. Measure includes Code case. | DEER2019 | D20 v0 | 2020-11-24 16:30 | All-Oltg-dWatt-MS | NonDEER | Scaled | BaseRatio | 0 | 0 | None |  | 0 |  | 1 | Res | Any | Lighting | OutCommon | Ltg_Fixture | LED_fixt |  | OLtg-Res-LED-50000hr-Cmn | LED A19 Basecase, Total Watts = 2.96 x Msr Watts | LED Fixture Basecase, Total Watts = 2.42 x Msr Watts | LED fixture: Any type of housing Fixture Type, 1330 min lm, Exterior Rated; Total Watts = 38 | LEDratio0296 | LEDratio0242 | LEDFixt-Ext(38w) | Available | From LED WRR Disposition July 2016 | 0 | 0 | DEER2019 Proposed Update | ErRobNc |  | LtgFixture-Default |  | None | 2019-01-01 | 2019-12-31 |  | LT-81917 |  |  |  | Standard | Measures expire 12/31/2019. In addition to HOU revision for 2019, impacts are revised to include DEER2020 update to the peak demand period definition | 1 | 1 | 0 | Deemed Ex Ante Team |  | Measures expire 12/31/2019. In addition to HOU revision for 2019, impacts are revised to include DEER2020 update to the peak demand period definition |  | Updated to indicate claim/filing status
2020 | R-OutCmn-LEDFixt-Ext(39w)-dWP76-dWC55 | Residential Outdoor Common Area Lighting: LED Fixture replaces pre-existing standard lighting Wattage. Measure includes Code case. | DEER2020 | D20v1 | 2020-11-24 16:30 | All-Oltg-dWatt-MS | NonDEER | Scaled | BaseRatio | 0 | 0 | None |  | 0 |  | 1 | Res | Any | Lighting | OutCommon | Ltg_Fixture | LED_fixt |  | OLtg-Res-LED-50000hr-Cmn | LED A19 Basecase, Total Watts = 2.96 x Msr Watts | LED Fixture Basecase, Total Watts = 2.42 x Msr Watts | LED fixture: Any type of housing Fixture Type, Exterior Rated; Total Watts = 39 | LEDratio0296 | LEDratio0242 | LEDFixt-Ext(39w) | Available | From LED WRR Disposition July 2016 | 0 | 0 |  | ErRobNc |  | LtgFixture-Default |  | None | 2020-01-01 | 2020-03-18 |  | LT-51273 |  |  |  | Standard |  | 1 | 1 | 0 | Deemed Ex Ante Team |  |  |  | Updated to indicate claim/filing status
2020 | R-OutCmn-LEDFixt-Ext(39w)-dWP76-dWC55 | Residential Outdoor Common Area Lighting: LED Fixture replaces pre-existing standard lighting Wattage. Measure includes Code case. | DEER2019 | D20 v0 | 2020-11-24 16:30 | All-Oltg-dWatt-MS | NonDEER | Scaled | BaseRatio | 0 | 0 | None |  | 0 |  | 1 | Res | Any | Lighting | OutCommon | Ltg_Fixture | LED_fixt |  | OLtg-Res-LED-50000hr-Cmn | LED A19 Basecase, Total Watts = 2.96 x Msr Watts | LED Fixture Basecase, Total Watts = 2.42 x Msr Watts | LED fixture: Any type of housing Fixture Type, Exterior Rated; Total Watts = 39 | LEDratio0296 | LEDratio0242 | LEDFixt-Ext(39w) | Available | From LED WRR Disposition July 2016 | 0 | 0 | DEER2019 Proposed Update | ErRobNc |  | LtgFixture-Default |  | None | 2019-01-01 | 2019-12-31 |  | LT-51273 |  |  |  | Standard | Measures expire 12/31/2019. In addition to HOU revision for 2019, impacts are revised to include DEER2020 update to the peak demand period definition | 1 | 1 | 0 | Deemed Ex Ante Team |  | Measures expire 12/31/2019. In addition to HOU revision for 2019, impacts are revised to include DEER2020 update to the peak demand period definition |  | Updated to indicate claim/filing status
2020 | R-OutCmn-LEDFixt-Ext(40w)-dWP78-dWC56 | Residential Outdoor Common Area Lighting: LED Fixture replaces pre-existing standard lighting Wattage. Measure includes Code case. | DEER2019 | D20 v0 | 2020-11-24 16:30 | All-Oltg-dWatt-MS | NonDEER | Scaled | BaseRatio | 0 | 0 | None |  | 0 |  | 1 | Res | Any | Lighting | OutCommon | Ltg_Fixture | LED_fixt |  | OLtg-Res-LED-50000hr-Cmn | LED A19 Basecase, Total Watts = 2.96 x Msr Watts | LED Fixture Basecase, Total Watts = 2.42 x Msr Watts | LED fixture: Any type of housing Fixture Type, Exterior Rated; Total Watts = 40 | LEDratio0296 | LEDratio0242 | LEDFixt-Ext(40w) | Available | From LED WRR Disposition July 2016 | 0 | 0 | DEER2019 Proposed Update | ErRobNc |  | LtgFixture-Default |  | None | 2019-01-01 | 2019-12-31 |  | LT-56484 |  |  |  | Standard | Measures expire 12/31/2019. In addition to HOU revision for 2019, impacts are revised to include DEER2020 update to the peak demand period definition | 1 | 1 | 0 | Deemed Ex Ante Team |  | Measures expire 12/31/2019. In addition to HOU revision for 2019, impacts are revised to include DEER2020 update to the peak demand period definition |  | Updated to indicate claim/filing status
2020 | R-OutCmn-LEDFixt-Ext(40w)-dWP78-dWC56 | Residential Outdoor Common Area Lighting: LED Fixture replaces pre-existing standard lighting Wattage. Measure includes Code case. | DEER2020 | D20v1 | 2020-11-24 16:30 | All-Oltg-dWatt-MS | NonDEER | Scaled | BaseRatio | 0 | 0 | None |  | 0 |  | 1 | Res | Any | Lighting | OutCommon | Ltg_Fixture | LED_fixt |  | OLtg-Res-LED-50000hr-Cmn | LED A19 Basecase, Total Watts = 2.96 x Msr Watts | LED Fixture Basecase, Total Watts = 2.42 x Msr Watts | LED fixture: Any type of housing Fixture Type, Exterior Rated; Total Watts = 40 | LEDratio0296 | LEDratio0242 | LEDFixt-Ext(40w) | Available | From LED WRR Disposition July 2016 | 0 | 0 |  | ErRobNc |  | LtgFixture-Default |  | None | 2020-01-01 | 2020-03-18 |  | LT-56484 |  |  |  | Standard |  | 1 | 1 | 0 | Deemed Ex Ante Team |  |  |  | Updated to indicate claim/filing status
2020 | R-OutCmn-LEDFixt-Ext(8w)-dWP15-dWC11 | Residential Outdoor Common Area Lighting: LED Fixture replaces pre-existing standard lighting Wattage. Measure includes Code case. | DEER2020 | D20v1 | 2020-11-24 16:30 | All-Oltg-dWatt-MS | NonDEER | Scaled | BaseRatio | 0 | 0 | None |  | 0 |  | 1 | Res | Any | Lighting | OutCommon | Ltg_Fixture | LED_fixt |  | OLtg-Res-LED-50000hr-Cmn | LED A19 Basecase, Total Watts = 2.96 x Msr Watts | LED Fixture Basecase, Total Watts = 2.42 x Msr Watts | LED fixture: Any type of housing Fixture Type, Exterior Rated; Total Watts = 8 | LEDratio0296 | LEDratio0242 | LEDFixt-Ext(8w) | Available | From LED WRR Disposition July 2016 | 0 | 0 |  | ErRobNc |  | LtgFixture-Default |  | None | 2020-01-01 | 2020-03-18 |  | LT-53295 |  |  |  | Standard |  | 1 | 1 | 0 | Deemed Ex Ante Team |  |  |  | Updated to indicate claim/filing status
2020 | R-OutCmn-LEDFixt-Ext(8w)-dWP15-dWC11 | Residential Outdoor Common Area Lighting: LED Fixture replaces pre-existing standard lighting Wattage. Measure includes Code case. | DEER2019 | D20 v0 | 2020-11-24 16:30 | All-Oltg-dWatt-MS | NonDEER | Scaled | BaseRatio | 0 | 0 | None |  | 0 |  | 1 | Res | Any | Lighting | OutCommon | Ltg_Fixture | LED_fixt |  | OLtg-Res-LED-50000hr-Cmn | LED A19 Basecase, Total Watts = 2.96 x Msr Watts | LED Fixture Basecase, Total Watts = 2.42 x Msr Watts | LED fixture: Any type of housing Fixture Type, Exterior Rated; Total Watts = 8 | LEDratio0296 | LEDratio0242 | LEDFixt-Ext(8w) | Available | From LED WRR Disposition July 2016 | 0 | 0 | DEER2019 Proposed Update | ErRobNc |  | LtgFixture-Default |  | None | 2019-01-01 | 2019-12-31 |  | LT-53295 |  |  |  | Standard | Measures expire 12/31/2019. In addition to HOU revision for 2019, impacts are revised to include DEER2020 update to the peak demand period definition | 1 | 1 | 0 | Deemed Ex Ante Team |  | Measures expire 12/31/2019. In addition to HOU revision for 2019, impacts are revised to include DEER2020 update to the peak demand period definition |  | Updated to indicate claim/filing status
2020 | R-OutCmn-LEDFixt-Ext(9w)-dWP17-dWC12 | Residential Outdoor Common Area Lighting: LED Fixture replaces pre-existing standard lighting Wattage. Measure includes Code case. | DEER2020 | D20v1 | 2020-11-24 16:30 | All-Oltg-dWatt-MS | NonDEER | Scaled | BaseRatio | 0 | 0 | None |  | 0 |  | 1 | Res | Any | Lighting | OutCommon | Ltg_Fixture | LED_fixt |  | OLtg-Res-LED-50000hr-Cmn | LED A19 Basecase, Total Watts = 2.96 x Msr Watts | LED Fixture Basecase, Total Watts = 2.42 x Msr Watts | LED fixture: Any type of housing Fixture Type, Exterior Rated; Total Watts = 9 | LEDratio0296 | LEDratio0242 | LEDFixt-Ext(9w) | Available | From LED WRR Disposition July 2016 | 0 | 0 |  | ErRobNc |  | LtgFixture-Default |  | None | 2020-01-01 | 2020-03-18 |  | LT-64511 |  |  |  | Standard |  | 1 | 1 | 0 | Deemed Ex Ante Team |  |  |  | Updated to indicate claim/filing status
2020 | R-OutCmn-LEDFixt-Ext(9w)-dWP17-dWC12 | Residential Outdoor Common Area Lighting: LED Fixture replaces pre-existing standard lighting Wattage. Measure includes Code case. | DEER2019 | D20 v0 | 2020-11-24 16:30 | All-Oltg-dWatt-MS | NonDEER | Scaled | BaseRatio | 0 | 0 | None |  | 0 |  | 1 | Res | Any | Lighting | OutCommon | Ltg_Fixture | LED_fixt |  | OLtg-Res-LED-50000hr-Cmn | LED A19 Basecase, Total Watts = 2.96 x Msr Watts | LED Fixture Basecase, Total Watts = 2.42 x Msr Watts | LED fixture: Any type of housing Fixture Type, Exterior Rated; Total Watts = 9 | LEDratio0296 | LEDratio0242 | LEDFixt-Ext(9w) | Available | From LED WRR Disposition July 2016 | 0 | 0 | DEER2019 Proposed Update | ErRobNc |  | LtgFixture-Default |  | None | 2019-01-01 | 2019-12-31 |  | LT-64511 |  |  |  | Standard | Measures expire 12/31/2019. In addition to HOU revision for 2019, impacts are revised to include DEER2020 update to the peak demand period definition | 1 | 1 | 0 | Deemed Ex Ante Team |  | Measures expire 12/31/2019. In addition to HOU revision for 2019, impacts are revised to include DEER2020 update to the peak demand period definition |  | Updated to indicate claim/filing status
2020 | R-OutCmn-LED-PAR30-Ext(12w)-dWP16 | Residential Outdoor Common-Area Lighting: LED Lamp replaces pre-existing standard lighting Wattage. Measure includes Code case. Impacts: HOU = 3390; CDF = 0.09 | DEER2020 | D20v1 | 2020-11-24 16:30 | All-Oltg-dWatt-MS | NonDEER | Scaled | BaseRatio | 0 | 0 | None |  | 0 |  | 1 | Res | Any | Lighting | OutCommon | Ltg_Lamp | LED_lamp |  | OLtg-Res-LED-20000hr-Cmn | LED PAR30 Basecase, Total Watts = 2.34 x Msr Watts | LED PAR30 Basecase, Total Watts = 2.34 x Msr Watts | LED Lamp: Exterior PAR30, 12 Watts, non-dimmable | LEDratio0234 | LEDratio0234 | LED-PAR30-Ext(12w) | Available |  | 0 | 0 |  | RobNc |  |  |  | None | 2020-01-01 | 2020-03-18 | [5 empty] | Standard |  | 1 | 1 | 0 | Deemed Ex Ante Team |  |  |  | Updated to indicate claim/filing status
2020 | R-OutCmn-LED-PAR30-Ext(12w)-dWP16 | Residential Outdoor Common-Area Lighting: LED Lamp replaces pre-existing standard lighting Wattage. Measure includes Code case. Impacts: HOU = 3390; CDF = 0.09 | DEER2019 | D20 v0 | 2020-11-24 16:30 | All-Oltg-dWatt-MS | NonDEER | Scaled | BaseRatio | 0 | 0 | None |  | 0 |  | 1 | Res | Any | Lighting | OutCommon | Ltg_Lamp | LED_lamp |  | OLtg-Res-LED-20000hr-Cmn | LED PAR30 Basecase, Total Watts = 2.34 x Msr Watts | LED PAR30 Basecase, Total Watts = 2.34 x Msr Watts | LED Lamp: Exterior PAR30, 12 Watts, non-dimmable | LEDratio0234 | LEDratio0234 | LED-PAR30-Ext(12w) | Available |  | 0 | 0 | DEER2019 Proposed Update | RobNc |  |  |  |  | 2019-01-01 | 2019-12-31 | [5 empty] | Standard | Measures expire 12/31/2019. In addition to HOU revision for 2019, impacts are revised to include DEER2020 update to the peak demand period definition | 1 | 1 | 0 | Deemed Ex Ante Team |  | Measures expire 12/31/2019. In addition to HOU revision for 2019, impacts are revised to include DEER2020 update to the peak demand period definition |  | Updated to indicate claim/filing status
2020 | R-OutCmn-LED-PAR30-Ext(15w)-dWP20 | Residential Outdoor Common-Area Lighting: LED Lamp replaces pre-existing standard lighting Wattage. Measure includes Code case. Impacts: HOU = 3390; CDF = 0.09 | DEER2019 | D20 v0 | 2020-11-24 16:30 | All-Oltg-dWatt-MS | NonDEER | Scaled | BaseRatio | 0 | 0 | None |  | 0 |  | 1 | Res | Any | Lighting | OutCommon | Ltg_Lamp | LED_lamp |  | OLtg-Res-LED-20000hr-Cmn | LED PAR30 Basecase, Total Watts = 2.34 x Msr Watts | LED PAR30 Basecase, Total Watts = 2.34 x Msr Watts | LED Lamp: Exterior PAR30, 15 Watts, non-dimmable | LEDratio0234 | LEDratio0234 | LED-PAR30-Ext(15w) | Available |  | 0 | 0 | DEER2019 Proposed Update | RobNc |  |  |  |  | 2019-01-01 | 2019-12-31 | [5 empty] | Standard | Measures expire 12/31/2019. In addition to HOU revision for 2019, impacts are revised to include DEER2020 update to the peak demand period definition | 1 | 1 | 0 | Deemed Ex Ante Team |  | Measures expire 12/31/2019. In addition to HOU revision for 2019, impacts are revised to include DEER2020 update to the peak demand period definition |  | Updated to indicate claim/filing status
2020 | R-OutCmn-LED-PAR30-Ext(15w)-dWP20 | Residential Outdoor Common-Area Lighting: LED Lamp replaces pre-existing standard lighting Wattage. Measure includes Code case. Impacts: HOU = 3390; CDF = 0.09 | DEER2020 | D20v1 | 2020-11-24 16:30 | All-Oltg-dWatt-MS | NonDEER | Scaled | BaseRatio | 0 | 0 | None |  | 0 |  | 1 | Res | Any | Lighting | OutCommon | Ltg_Lamp | LED_lamp |  | OLtg-Res-LED-20000hr-Cmn | LED PAR30 Basecase, Total Watts = 2.34 x Msr Watts | LED PAR30 Basecase, Total Watts = 2.34 x Msr Watts | LED Lamp: Exterior PAR30, 15 Watts, non-dimmable | LEDratio0234 | LEDratio0234 | LED-PAR30-Ext(15w) | Available |  | 0 | 0 |  | RobNc |  |  |  | None | 2020-01-01 | 2020-03-18 | [5 empty] | Standard |  | 1 | 1 | 0 | Deemed Ex Ante Team |  |  |  | Updated to indicate claim/filing status
2020 | R-OutCmn-LED-PAR30-Ext(6w)-dWP8 | Residential Outdoor Common-Area Lighting: LED Lamp replaces pre-existing standard lighting Wattage. Measure includes Code case. Impacts: HOU = 3390; CDF = 0.09 | DEER2020 | D20v1 | 2020-11-24 16:30 | All-Oltg-dWatt-MS | NonDEER | Scaled | BaseRatio | 0 | 0 | None |  | 0 |  | 1 | Res | Any | Lighting | OutCommon | Ltg_Lamp | LED_lamp |  | OLtg-Res-LED-20000hr-Cmn | LED PAR30 Basecase, Total Watts = 2.34 x Msr Watts | LED PAR30 Basecase, Total Watts = 2.34 x Msr Watts | LED Lamp: Exterior PAR30, 6 Watts, non-dimmable | LEDratio0234 | LEDratio0234 | LED-PAR30-Ext(6w) | Available |  | 0 | 0 |  | RobNc |  |  |  | None | 2020-01-01 | 2020-03-18 | [5 empty] | Standard |  | 1 | 1 | 0 | Deemed Ex Ante Team |  |  |  | Updated to indicate claim/filing status
2020 | R-OutCmn-LED-PAR30-Ext(6w)-dWP8 | Residential Outdoor Common-Area Lighting: LED Lamp replaces pre-existing standard lighting Wattage. Measure includes Code case. Impacts: HOU = 3390; CDF = 0.09 | DEER2019 | D20 v0 | 2020-11-24 16:30 | All-Oltg-dWatt-MS | NonDEER | Scaled | BaseRatio | 0 | 0 | None |  | 0 |  | 1 | Res | Any | Lighting | OutCommon | Ltg_Lamp | LED_lamp |  | OLtg-Res-LED-20000hr-Cmn | LED PAR30 Basecase, Total Watts = 2.34 x Msr Watts | LED PAR30 Basecase, Total Watts = 2.34 x Msr Watts | LED Lamp: Exterior PAR30, 6 Watts, non-dimmable | LEDratio0234 | LEDratio0234 | LED-PAR30-Ext(6w) | Available |  | 0 | 0 | DEER2019 Proposed Update | RobNc |  |  |  |  | 2019-01-01 | 2019-12-31 | [5 empty] | Standard | Measures expire 12/31/2019. In addition to HOU revision for 2019, impacts are revised to include DEER2020 update to the peak demand period definition | 1 | 1 | 0 | Deemed Ex Ante Team |  | Measures expire 12/31/2019. In addition to HOU revision for 2019, impacts are revised to include DEER2020 update to the peak demand period definition |  | Updated to indicate claim/filing status
2020 | R-OutCmn-LED-PAR38-Ext(17w)-dWP27 | Residential Outdoor Common-Area Lighting: LED Lamp replaces pre-existing standard lighting Wattage. Measure includes Code case. Impacts: HOU = 3390; CDF = 0.09 | DEER2020 | D20v1 | 2020-11-24 16:30 | All-Oltg-dWatt-MS | NonDEER | Scaled | BaseRatio | 0 | 0 | None |  | 0 |  | 1 | Res | Any | Lighting | OutCommon | Ltg_Lamp | LED_lamp |  | OLtg-Res-LED-20000hr-Cmn | LED PAR38 Basecase, Total Watts = 2.60 x Msr Watts | LED PAR38 Basecase, Total Watts = 2.60 x Msr Watts | LED Lamp: Exterior PAR38, 17 Watts, non-dimmable | LEDratio0260 | LEDratio0260 | LED-PAR38-Ext(17w) | Available |  | 0 | 0 |  | RobNc |  |  |  | None | 2020-01-01 | 2020-03-18 | [5 empty] | Standard |  | 1 | 1 | 0 | Deemed Ex Ante Team |  |  |  | Updated to indicate claim/filing status
2020 | R-OutCmn-LED-PAR38-Ext(17w)-dWP27 | Residential Outdoor Common-Area Lighting: LED Lamp replaces pre-existing standard lighting Wattage. Measure includes Code case. Impacts: HOU = 3390; CDF = 0.09 | DEER2019 | D20 v0 | 2020-11-24 16:30 | All-Oltg-dWatt-MS | NonDEER | Scaled | BaseRatio | 0 | 0 | None |  | 0 |  | 1 | Res | Any | Lighting | OutCommon | Ltg_Lamp | LED_lamp |  | OLtg-Res-LED-20000hr-Cmn | LED PAR38 Basecase, Total Watts = 2.60 x Msr Watts | LED PAR38 Basecase, Total Watts = 2.60 x Msr Watts | LED Lamp: Exterior PAR38, 17 Watts, non-dimmable | LEDratio0260 | LEDratio0260 | LED-PAR38-Ext(17w) | Available |  | 0 | 0 | DEER2019 Proposed Update | RobNc |  |  |  |  | 2019-01-01 | 2019-12-31 | [5 empty] | Standard | Measures expire 12/31/2019. In addition to HOU revision for 2019, impacts are revised to include DEER2020 update to the peak demand period definition | 1 | 1 | 0 | Deemed Ex Ante Team |  | Measures expire 12/31/2019. In addition to HOU revision for 2019, impacts are revised to include DEER2020 update to the peak demand period definition |  | Updated to indicate claim/filing status
2020 | R-OutCmn-LED-PAR38-Ext(19w)-dWP30 | Residential Outdoor Common-Area Lighting: LED Lamp replaces pre-existing standard lighting Wattage. Measure includes Code case. Impacts: HOU = 3390; CDF = 0.09 | DEER2020 | D20v1 | 2020-11-24 16:30 | All-Oltg-dWatt-MS | NonDEER | Scaled | BaseRatio | 0 | 0 | None |  | 0 |  | 1 | Res | Any | Lighting | OutCommon | Ltg_Lamp | LED_lamp |  | OLtg-Res-LED-20000hr-Cmn | LED PAR38 Basecase, Total Watts = 2.60 x Msr Watts | LED PAR38 Basecase, Total Watts = 2.60 x Msr Watts | LED Lamp: Exterior PAR38, 19 Watts, non-dimmable | LEDratio0260 | LEDratio0260 | LED-PAR38-Ext(19w) | Available |  | 0 | 0 |  | RobNc |  |  |  | None | 2020-01-01 | 2020-03-18 | [5 empty] | Standard |  | 1 | 1 | 0 | Deemed Ex Ante Team |  |  |  | Updated to indicate claim/filing status
2020 | R-OutCmn-LED-PAR38-Ext(19w)-dWP30 | Residential Outdoor Common-Area Lighting: LED Lamp replaces pre-existing standard lighting Wattage. Measure includes Code case. Impacts: HOU = 3390; CDF = 0.09 | DEER2019 | D20 v0 | 2020-11-24 16:30 | All-Oltg-dWatt-MS | NonDEER | Scaled | BaseRatio | 0 | 0 | None |  | 0 |  | 1 | Res | Any | Lighting | OutCommon | Ltg_Lamp | LED_lamp |  | OLtg-Res-LED-20000hr-Cmn | LED PAR38 Basecase, Total Watts = 2.60 x Msr Watts | LED PAR38 Basecase, Total Watts = 2.60 x Msr Watts | LED Lamp: Exterior PAR38, 19 Watts, non-dimmable | LEDratio0260 | LEDratio0260 | LED-PAR38-Ext(19w) | Available |  | 0 | 0 | DEER2019 Proposed Update | RobNc |  |  |  |  | 2019-01-01 | 2019-12-31 | [5 empty] | Standard | Measures expire 12/31/2019. In addition to HOU revision for 2019, impacts are revised to include DEER2020 update to the peak demand period definition | 1 | 1 | 0 | Deemed Ex Ante Team |  | Measures expire 12/31/2019. In addition to HOU revision for 2019, impacts are revised to include DEER2020 update to the peak demand period definition |  | Updated to indicate claim/filing status
2020 | R-OutCmn-LED-PAR38-Ext(7w)-dWP11 | Residential Outdoor Common-Area Lighting: LED Lamp replaces pre-existing standard lighting Wattage. Measure includes Code case. Impacts: HOU = 3390; CDF = 0.09 | DEER2020 | D20v1 | 2020-11-24 16:30 | All-Oltg-dWatt-MS | NonDEER | Scaled | BaseRatio | 0 | 0 | None |  | 0 |  | 1 | Res | Any | Lighting | OutCommon | Ltg_Lamp | LED_lamp |  | OLtg-Res-LED-20000hr-Cmn | LED PAR38 Basecase, Total Watts = 2.60 x Msr Watts | LED PAR38 Basecase, Total Watts = 2.60 x Msr Watts | LED Lamp: Exterior PAR38, 7 Watts, non-dimmable | LEDratio0260 | LEDratio0260 | LED-PAR38-Ext(7w) | Available |  | 0 | 0 |  | RobNc |  |  |  | None | 2020-01-01 | 2020-03-18 | [5 empty] | Standard |  | 1 | 1 | 0 | Deemed Ex Ante Team |  |  |  | Updated to indicate claim/filing status
2020 | R-OutCmn-LED-PAR38-Ext(7w)-dWP11 | Residential Outdoor Common-Area Lighting: LED Lamp replaces pre-existing standard lighting Wattage. Measure includes Code case. Impacts: HOU = 3390; CDF = 0.09 | DEER2019 | D20 v0 | 2020-11-24 16:30 | All-Oltg-dWatt-MS | NonDEER | Scaled | BaseRatio | 0 | 0 | None |  | 0 |  | 1 | Res | Any | Lighting | OutCommon | Ltg_Lamp | LED_lamp |  | OLtg-Res-LED-20000hr-Cmn | LED PAR38 Basecase, Total Watts = 2.60 x Msr Watts | LED PAR38 Basecase, Total Watts = 2.60 x Msr Watts | LED Lamp: Exterior PAR38, 7 Watts, non-dimmable | LEDratio0260 | LEDratio0260 | LED-PAR38-Ext(7w) | Available |  | 0 | 0 | DEER2019 Proposed Update | RobNc |  |  |  |  | 2019-01-01 | 2019-12-31 | [5 empty] | Standard | Measures expire 12/31/2019. In addition to HOU revision for 2019, impacts are revised to include DEER2020 update to the peak demand period definition | 1 | 1 | 0 | Deemed Ex Ante Team |  | Measures expire 12/31/2019. In addition to HOU revision for 2019, impacts are revised to include DEER2020 update to the peak demand period definition |  | Updated to indicate claim/filing status
2020 | R-Out-LED-A19(EISA-Bin-100w-100LPW)-dWP2p4 | LED A Lamp replaces pre-existing standard lighting Wattage based on EISA bin and LPW | DEER2020 | D20v1 | 2020-11-24 16:30 | Res-Oltg-dWatt-SI | DEER | Scaled | DeltaWatts | 2.4 | 2.4 | None |  | 0 |  | 0 | Res | Any | Lighting | OutGen | Ltg_Lamp | LED_lamp |  | OLtg-Res-LED-10000hr | LED A19 Basecase, 75% LED, 25% CFL | LED A19 Basecase, 75% LED, 25% CFL | LED Lamp: A19, EISA Bin 100, 100 LPW |  |  |  | Available |  | 0 | 0 |  | NrNc |  |  |  | None | 2020-01-01 | 2020-03-18 | [5 empty] | Standard | DEER2020 update for: revised EUL; revised impacts, IEFs and peak demand | 1 | 1 | 0 | Deemed Ex Ante Team |  | DEER2020 update for: revised EUL; revised impacts, IEFs and peak demand |  | Updated to indicate claim/filing status
2020 | R-Out-LED-A19(EISA-Bin-100w-110LPW)-dWP2p6 | LED A Lamp replaces pre-existing standard lighting Wattage based on EISA bin and LPW | DEER2020 | D20v1 | 2020-11-24 16:30 | Res-Oltg-dWatt-SI | DEER | Scaled | DeltaWatts | 2.6 | 2.6 | None |  | 0 |  | 0 | Res | Any | Lighting | OutGen | Ltg_Lamp | LED_lamp |  | OLtg-Res-LED-10000hr | LED A19 Basecase, 75% LED, 25% CFL | LED A19 Basecase, 75% LED, 25% CFL | LED Lamp: A19, EISA Bin 100, 110 LPW |  |  |  | Available |  | 0 | 0 |  | NrNc |  |  |  | None | 2020-01-01 | 2020-03-18 | [5 empty] | Standard | DEER2020 update for: revised EUL; revised impacts, IEFs and peak demand | 1 | 1 | 0 | Deemed Ex Ante Team |  | DEER2020 update for: revised EUL; revised impacts, IEFs and peak demand |  | Updated to indicate claim/filing status
2020 | R-Out-LED-A19(EISA-Bin-100w-120LPW)-dWP3p3 | LED A Lamp replaces pre-existing standard lighting Wattage based on EISA bin and LPW | DEER2020 | D20v1 | 2020-11-24 16:30 | Res-Oltg-dWatt-SI | DEER | Scaled | DeltaWatts | 3.3 | 3.3 | None |  | 0 |  | 0 | Res | Any | Lighting | OutGen | Ltg_Lamp | LED_lamp |  | OLtg-Res-LED-10000hr | LED A19 Basecase, 75% LED, 25% CFL | LED A19 Basecase, 75% LED, 25% CFL | LED Lamp: A19, EISA Bin 100, 120 LPW |  |  |  | Available |  | 0 | 0 |  | NrNc |  |  |  | None | 2020-01-01 | 2020-03-18 | [5 empty] | Standard | DEER2020 update for: revised EUL; revised impacts, IEFs and peak demand | 1 | 1 | 0 | Deemed Ex Ante Team |  | DEER2020 update for: revised EUL; revised impacts, IEFs and peak demand |  | Updated to indicate claim/filing status
2020 | R-Out-LED-A19(EISA-Bin-100w-90LPW)-dWP2p0 | LED A Lamp replaces pre-existing standard lighting Wattage based on EISA bin and LPW | DEER2020 | D20v1 | 2020-11-24 16:30 | Res-Oltg-dWatt-SI | DEER | Scaled | DeltaWatts | 2 | 2 | None |  | 0 |  | 0 | Res | Any | Lighting | OutGen | Ltg_Lamp | LED_lamp |  | OLtg-Res-LED-10000hr | LED A19 Basecase, 75% LED, 25% CFL | LED A19 Basecase, 75% LED, 25% CFL | LED Lamp: A19, EISA Bin 100, 90 LPW |  |  |  | Available |  | 0 | 0 |  | NrNc |  |  |  | None | 2020-01-01 | 2020-03-18 | [5 empty] | Standard | DEER2020 update for: revised EUL; revised impacts, IEFs and peak demand | 1 | 1 | 0 | Deemed Ex Ante Team |  | DEER2020 update for: revised EUL; revised impacts, IEFs and peak demand |  | Updated to indicate claim/filing status
2020 | R-Out-LED-A19(EISA-Bin-40w-100LPW)-dWP1p1 | LED A Lamp replaces pre-existing standard lighting Wattage based on EISA bin and LPW | DEER2020 | D20v1 | 2020-11-24 16:30 | Res-Oltg-dWatt-SI | DEER | Scaled | DeltaWatts | 1.1 | 1.1 | None |  | 0 |  | 0 | Res | Any | Lighting | OutGen | Ltg_Lamp | LED_lamp |  | OLtg-Res-LED-10000hr | LED A19 Basecase, 75% LED, 25% CFL | LED A19 Basecase, 75% LED, 25% CFL | LED Lamp: A19, EISA Bin 40, 100 LPW |  |  |  | Available |  | 0 | 0 |  | NrNc |  |  |  | None | 2020-01-01 | 2020-03-18 | [5 empty] | Standard | DEER2020 update for: revised EUL; revised impacts, IEFs and peak demand | 1 | 1 | 0 | Deemed Ex Ante Team |  | DEER2020 update for: revised EUL; revised impacts, IEFs and peak demand |  | Updated to indicate claim/filing status
2020 | R-Out-LED-A19(EISA-Bin-40w-110LPW)-dWP1p2 | LED A Lamp replaces pre-existing standard lighting Wattage based on EISA bin and LPW | DEER2020 | D20v1 | 2020-11-24 16:30 | Res-Oltg-dWatt-SI | DEER | Scaled | DeltaWatts | 1.2 | 1.2 | None |  | 0 |  | 0 | Res | Any | Lighting | OutGen | Ltg_Lamp | LED_lamp |  | OLtg-Res-LED-10000hr | LED A19 Basecase, 75% LED, 25% CFL | LED A19 Basecase, 75% LED, 25% CFL | LED Lamp: A19, EISA Bin 40, 110 LPW |  |  |  | Available |  | 0 | 0 |  | NrNc |  |  |  | None | 2020-01-01 | 2020-03-18 | [5 empty] | Standard | DEER2020 update for: revised EUL; revised impacts, IEFs and peak demand | 1 | 1 | 0 | Deemed Ex Ante Team |  | DEER2020 update for: revised EUL; revised impacts, IEFs and peak demand |  | Updated to indicate claim/filing status
2020 | R-Out-LED-A19(EISA-Bin-40w-120LPW)-dWP1p5 | LED A Lamp replaces pre-existing standard lighting Wattage based on EISA bin and LPW | DEER2020 | D20v1 | 2020-11-24 16:30 | Res-Oltg-dWatt-SI | DEER | Scaled | DeltaWatts | 1.5 | 1.5 | None |  | 0 |  | 0 | Res | Any | Lighting | OutGen | Ltg_Lamp | LED_lamp |  | OLtg-Res-LED-10000hr | LED A19 Basecase, 75% LED, 25% CFL | LED A19 Basecase, 75% LED, 25% CFL | LED Lamp: A19, EISA Bin 40, 120 LPW |  |  |  | Available |  | 0 | 0 |  | NrNc |  |  |  | None | 2020-01-01 | 2020-03-18 | [5 empty] | Standard | DEER2020 update for: revised EUL; revised impacts, IEFs and peak demand | 1 | 1 | 0 | Deemed Ex Ante Team |  | DEER2020 update for: revised EUL; revised impacts, IEFs and peak demand |  | Updated to indicate claim/filing status
2020 | R-Out-LED-A19(EISA-Bin-40w-80LPW)-dWP0p8 | LED A Lamp replaces pre-existing standard lighting Wattage based on EISA bin and LPW | DEER2020 | D20v1 | 2020-11-24 16:30 | Res-Oltg-dWatt-SI | DEER | Scaled | DeltaWatts | 0.8 | 0.8 | None |  | 0 |  | 0 | Res | Any | Lighting | OutGen | Ltg_Lamp | LED_lamp |  | OLtg-Res-LED-10000hr | LED A19 Basecase, 75% LED, 25% CFL | LED A19 Basecase, 75% LED, 25% CFL | LED Lamp: A19, EISA Bin 40, 80 LPW |  |  |  | Available |  | 0 | 0 |  | NrNc |  |  |  | None | 2020-01-01 | 2020-03-18 | [5 empty] | Standard | DEER2020 update for: revised EUL; revised impacts, IEFs and peak demand | 1 | 1 | 0 | Deemed Ex Ante Team |  | DEER2020 update for: revised EUL; revised impacts, IEFs and peak demand |  | Updated to indicate claim/filing status
2020 | R-Out-LED-A19(EISA-Bin-40w-90LPW)-dWP1p0 | LED A Lamp replaces pre-existing standard lighting Wattage based on EISA bin and LPW | DEER2020 | D20v1 | 2020-11-24 16:30 | Res-Oltg-dWatt-SI | DEER | Scaled | DeltaWatts | 1 | 1 | None |  | 0 |  | 0 | Res | Any | Lighting | OutGen | Ltg_Lamp | LED_lamp |  | OLtg-Res-LED-10000hr | LED A19 Basecase, 75% LED, 25% CFL | LED A19 Basecase, 75% LED, 25% CFL | LED Lamp: A19, EISA Bin 40, 90 LPW |  |  |  | Available |  | 0 | 0 |  | NrNc |  |  |  | None | 2020-01-01 | 2020-03-18 | [5 empty] | Standard | DEER2020 update for: revised EUL; revised impacts, IEFs and peak demand | 1 | 1 | 0 | Deemed Ex Ante Team |  | DEER2020 update for: revised EUL; revised impacts, IEFs and peak demand |  | Updated to indicate claim/filing status
2020 | R-Out-LED-A19(EISA-Bin-60w-100LPW)-dWP1p4 | LED A Lamp replaces pre-existing standard lighting Wattage based on EISA bin and LPW | DEER2020 | D20v1 | 2020-11-24 16:30 | Res-Oltg-dWatt-SI | DEER | Scaled | DeltaWatts | 1.4 | 1.4 | None |  | 0 |  | 0 | Res | Any | Lighting | OutGen | Ltg_Lamp | LED_lamp |  | OLtg-Res-LED-10000hr | LED A19 Basecase, 75% LED, 25% CFL | LED A19 Basecase, 75% LED, 25% CFL | LED Lamp: A19, EISA Bin 60, 100 LPW |  |  |  | Available |  | 0 | 0 |  | NrNc |  |  |  | None | 2020-01-01 | 2020-03-18 | [5 empty] | Standard | DEER2020 update for: revised EUL; revised impacts, IEFs and peak demand | 1 | 1 | 0 | Deemed Ex Ante Team |  | DEER2020 update for: revised EUL; revised impacts, IEFs and peak demand |  | Updated to indicate claim/filing status
2020 | R-Out-LED-A19(EISA-Bin-60w-110LPW)-dWP1p5 | LED A Lamp replaces pre-existing standard lighting Wattage based on EISA bin and LPW | DEER2020 | D20v1 | 2020-11-24 16:30 | Res-Oltg-dWatt-SI | DEER | Scaled | DeltaWatts | 1.5 | 1.5 | None |  | 0 |  | 0 | Res | Any | Lighting | OutGen | Ltg_Lamp | LED_lamp |  | OLtg-Res-LED-10000hr | LED A19 Basecase, 75% LED, 25% CFL | LED A19 Basecase, 75% LED, 25% CFL | LED Lamp: A19, EISA Bin 60, 110 LPW |  |  |  | Available |  | 0 | 0 |  | NrNc |  |  |  | None | 2020-01-01 | 2020-03-18 | [5 empty] | Standard | DEER2020 update for: revised EUL; revised impacts, IEFs and peak demand | 1 | 1 | 0 | Deemed Ex Ante Team |  | DEER2020 update for: revised EUL; revised impacts, IEFs and peak demand |  | Updated to indicate claim/filing status
2020 | R-Out-LED-A19(EISA-Bin-60w-120LPW)-dWP1p8 | LED A Lamp replaces pre-existing standard lighting Wattage based on EISA bin and LPW | DEER2020 | D20v1 | 2020-11-24 16:30 | Res-Oltg-dWatt-SI | DEER | Scaled | DeltaWatts | 1.8 | 1.8 | None |  | 0 |  | 0 | Res | Any | Lighting | OutGen | Ltg_Lamp | LED_lamp |  | OLtg-Res-LED-10000hr | LED A19 Basecase, 75% LED, 25% CFL | LED A19 Basecase, 75% LED, 25% CFL | LED Lamp: A19, EISA Bin 60, 120 LPW |  |  |  | Available |  | 0 | 0 |  | NrNc |  |  |  | None | 2020-01-01 | 2020-03-18 | [5 empty] | Standard | DEER2020 update for: revised EUL; revised impacts, IEFs and peak demand | 1 | 1 | 0 | Deemed Ex Ante Team |  | DEER2020 update for: revised EUL; revised impacts, IEFs and peak demand |  | Updated to indicate claim/filing status
2020 | R-Out-LED-A19(EISA-Bin-60w-90LPW)-dWP1p3 | LED A Lamp replaces pre-existing standard lighting Wattage based on EISA bin and LPW | DEER2020 | D20v1 | 2020-11-24 16:30 | Res-Oltg-dWatt-SI | DEER | Scaled | DeltaWatts | 1.3 | 1.3 | None |  | 0 |  | 0 | Res | Any | Lighting | OutGen | Ltg_Lamp | LED_lamp |  | OLtg-Res-LED-10000hr | LED A19 Basecase, 75% LED, 25% CFL | LED A19 Basecase, 75% LED, 25% CFL | LED Lamp: A19, EISA Bin 60, 90 LPW |  |  |  | Available |  | 0 | 0 |  | NrNc |  |  |  | None | 2020-01-01 | 2020-03-18 | [5 empty] | Standard | DEER2020 update for: revised EUL; revised impacts, IEFs and peak demand | 1 | 1 | 0 | Deemed Ex Ante Team |  | DEER2020 update for: revised EUL; revised impacts, IEFs and peak demand |  | Updated to indicate claim/filing status
2020 | R-Out-LED-A19(EISA-Bin-75w-100LPW)-dWP1p7 | LED A Lamp replaces pre-existing standard lighting Wattage based on EISA bin and LPW | DEER2020 | D20v1 | 2020-11-24 16:30 | Res-Oltg-dWatt-SI | DEER | Scaled | DeltaWatts | 1.7 | 1.7 | None |  | 0 |  | 0 | Res | Any | Lighting | OutGen | Ltg_Lamp | LED_lamp |  | OLtg-Res-LED-10000hr | LED A19 Basecase, 75% LED, 25% CFL | LED A19 Basecase, 75% LED, 25% CFL | LED Lamp: A19, EISA Bin 75, 100 LPW |  |  |  | Available |  | 0 | 0 |  | NrNc |  |  |  | None | 2020-01-01 | 2020-03-18 | [5 empty] | Standard | DEER2020 update for: revised EUL; revised impacts, IEFs and peak demand | 1 | 1 | 0 | Deemed Ex Ante Team |  | DEER2020 update for: revised EUL; revised impacts, IEFs and peak demand |  | Updated to indicate claim/filing status
2020 | R-Out-LED-A19(EISA-Bin-75w-110LPW)-dWP1p9 | LED A Lamp replaces pre-existing standard lighting Wattage based on EISA bin and LPW | DEER2020 | D20v1 | 2020-11-24 16:30 | Res-Oltg-dWatt-SI | DEER | Scaled | DeltaWatts | 1.9 | 1.9 | None |  | 0 |  | 0 | Res | Any | Lighting | OutGen | Ltg_Lamp | LED_lamp |  | OLtg-Res-LED-10000hr | LED A19 Basecase, 75% LED, 25% CFL | LED A19 Basecase, 75% LED, 25% CFL | LED Lamp: A19, EISA Bin 75, 110 LPW |  |  |  | Available |  | 0 | 0 |  | NrNc |  |  |  | None | 2020-01-01 | 2020-03-18 | [5 empty] | Standard | DEER2020 update for: revised EUL; revised impacts, IEFs and peak demand | 1 | 1 | 0 | Deemed Ex Ante Team |  | DEER2020 update for: revised EUL; revised impacts, IEFs and peak demand |  | Updated to indicate claim/filing status
2020 | R-Out-LED-A19(EISA-Bin-75w-120LPW)-dWP2p3 | LED A Lamp replaces pre-existing standard lighting Wattage based on EISA bin and LPW | DEER2020 | D20v1 | 2020-11-24 16:30 | Res-Oltg-dWatt-SI | DEER | Scaled | DeltaWatts | 2.3 | 2.3 | None |  | 0 |  | 0 | Res | Any | Lighting | OutGen | Ltg_Lamp | LED_lamp |  | OLtg-Res-LED-10000hr | LED A19 Basecase, 75% LED, 25% CFL | LED A19 Basecase, 75% LED, 25% CFL | LED Lamp: A19, EISA Bin 75, 80 LPW |  |  |  | Available |  | 0 | 0 |  | NrNc |  |  |  | None | 2020-01-01 | 2020-03-18 | [5 empty] | Standard | DEER2020 update for: revised EUL; revised impacts, IEFs and peak demand | 1 | 1 | 0 | Deemed Ex Ante Team |  | DEER2020 update for: revised EUL; revised impacts, IEFs and peak demand |  | Updated to indicate claim/filing status
2020 | R-Out-LED-A19(EISA-Bin-75w-90LPW)-dWP1p5 | LED A Lamp replaces pre-existing standard lighting Wattage based on EISA bin and LPW | DEER2020 | D20v1 | 2020-11-24 16:30 | Res-Oltg-dWatt-SI | DEER | Scaled | DeltaWatts | 1.5 | 1.5 | None |  | 0 |  | 0 | Res | Any | Lighting | OutGen | Ltg_Lamp | LED_lamp |  | OLtg-Res-LED-10000hr | LED A19 Basecase, 75% LED, 25% CFL | LED A19 Basecase, 75% LED, 25% CFL | LED Lamp: A19, EISA Bin 75, 90 LPW |  |  |  | Available |  | 0 | 0 |  | NrNc |  |  |  | None | 2020-01-01 | 2020-03-18 | [5 empty] | Standard | DEER2020 update for: revised EUL; revised impacts, IEFs and peak demand | 1 | 1 | 0 | Deemed Ex Ante Team |  | DEER2020 update for: revised EUL; revised impacts, IEFs and peak demand |  | Updated to indicate claim/filing status
2020 | R-Out-LEDFixt-Ext(10w)-dWP19-dWC14 | Residential Outdoor General Lighting: LED Fixture replaces pre-existing standard lighting Wattage. Measure includes Code case. | DEER2020 | D20v1 | 2020-11-24 16:30 | Res-Oltg-dWatt-SI | DEER | Scaled | BaseRatio |  |  | None |  | 0 |  | 1 | Res | Any | Lighting | OutGen | Ltg_Fixture | LED_fixt |  | OLtg-Res-LED-50000hr |  |  |  | LEDratio0296 | LEDratio0242 | LEDFixt-Ext(10w) | Available |  | 0 | 0 |  | ArNrNc |  | LtgFixture-Default |  | None | 2020-01-01 | 2020-03-18 | [5 empty] | Standard | DEER2020 update for: ISP/Title 24 wattage baseline; revised impacts, IEFs and peak demand | 1 | 1 | 0 | Deemed Ex Ante Team |  | DEER2020 update for: ISP/Title 24 wattage baseline; revised impacts, IEFs and peak demand |  | Updated to indicate claim/filing status
2020 | R-Out-LEDFixt-Ext(11w)-dWP21-dWC15 | Residential Outdoor General Lighting: LED Fixture replaces pre-existing standard lighting Wattage. Measure includes Code case. | DEER2020 | D20v1 | 2020-11-24 16:30 | Res-Oltg-dWatt-SI | DEER | Scaled | BaseRatio |  |  | None |  | 0 |  | 1 | Res | Any | Lighting | OutGen | Ltg_Fixture | LED_fixt |  | OLtg-Res-LED-50000hr |  |  |  | LEDratio0296 | LEDratio0242 | LEDFixt-Ext(11w) | Available |  | 0 | 0 |  | ArNrNc |  | LtgFixture-Default |  | None | 2020-01-01 | 2020-03-18 | [5 empty] | Standard | DEER2020 update for: ISP/Title 24 wattage baseline; revised impacts, IEFs and peak demand | 1 | 1 | 0 | Deemed Ex Ante Team |  | DEER2020 update for: ISP/Title 24 wattage baseline; revised impacts, IEFs and peak demand |  | Updated to indicate claim/filing status
2020 | R-Out-LEDFixt-Ext-1(26w)-dWP50-dWC36 | Residential Outdoor General Lighting: LED Fixture replaces pre-existing standard lighting Wattage. Measure includes Code case. | DEER2020 | D20v1 | 2020-11-24 16:30 | Res-Oltg-dWatt-SI | DEER | Scaled | BaseRatio |  |  | None |  | 0 |  | 1 | Res | Any | Lighting | OutGen | Ltg_Fixture | LED_fixt |  | OLtg-Res-LED-50000hr |  |  |  | LEDratio0296 | LEDratio0242 | LEDFixt-Ext-1(26w) | Available |  | 0 | 0 |  | ArNrNc |  | LtgFixture-Default |  | None | 2020-01-01 | 2020-03-18 | [5 empty] | Standard | DEER2020 update for: ISP/Title 24 wattage baseline; revised impacts, IEFs and peak demand | 1 | 1 | 0 | Deemed Ex Ante Team |  | DEER2020 update for: ISP/Title 24 wattage baseline; revised impacts, IEFs and peak demand |  | Updated to indicate claim/filing status
2020 | R-Out-LEDFixt-Ext(12w)-dWP23-dWC17 | Residential Outdoor General Lighting: LED Fixture replaces pre-existing standard lighting Wattage. Measure includes Code case. | DEER2020 | D20v1 | 2020-11-24 16:30 | Res-Oltg-dWatt-SI | DEER | Scaled | BaseRatio |  |  | None |  | 0 |  | 1 | Res | Any | Lighting | OutGen | Ltg_Fixture | LED_fixt |  | OLtg-Res-LED-50000hr |  |  |  | LEDratio0296 | LEDratio0242 | LEDFixt-Ext(12w) | Available |  | 0 | 0 |  | ArNrNc |  | LtgFixture-Default |  | None | 2020-01-01 | 2020-03-18 | [5 empty] | Standard | DEER2020 update for: ISP/Title 24 wattage baseline; revised impacts, IEFs and peak demand | 1 | 1 | 0 | Deemed Ex Ante Team |  | DEER2020 update for: ISP/Title 24 wattage baseline; revised impacts, IEFs and peak demand |  | Updated to indicate claim/filing status
2020 | R-Out-LEDFixt-Ext(13w)-dWP25-dWC18 | Residential Outdoor General Lighting: LED Fixture replaces pre-existing standard lighting Wattage. Measure includes Code case. | DEER2020 | D20v1 | 2020-11-24 16:30 | Res-Oltg-dWatt-SI | DEER | Scaled | BaseRatio |  |  | None |  | 0 |  | 1 | Res | Any | Lighting | OutGen | Ltg_Fixture | LED_fixt |  | OLtg-Res-LED-50000hr |  |  |  | LEDratio0296 | LEDratio0242 | LEDFixt-Ext(13w) | Available |  | 0 | 0 |  | ArNrNc |  | LtgFixture-Default |  | None | 2020-01-01 | 2020-03-18 | [5 empty] | Standard | DEER2020 update for: ISP/Title 24 wattage baseline; revised impacts, IEFs and peak demand | 1 | 1 | 0 | Deemed Ex Ante Team |  | DEER2020 update for: ISP/Title 24 wattage baseline; revised impacts, IEFs and peak demand |  | Updated to indicate claim/filing status
2020 | R-Out-LEDFixt-Ext(14w)-dWP27-dWC19 | Residential Outdoor General Lighting: LED Fixture replaces pre-existing standard lighting Wattage. Measure includes Code case. | DEER2020 | D20v1 | 2020-11-24 16:30 | Res-Oltg-dWatt-SI | DEER | Scaled | BaseRatio |  |  | None |  | 0 |  | 1 | Res | Any | Lighting | OutGen | Ltg_Fixture | LED_fixt |  | OLtg-Res-LED-50000hr |  |  |  | LEDratio0296 | LEDratio0242 | LEDFixt-Ext(14w) | Available |  | 0 | 0 |  | ArNrNc |  | LtgFixture-Default |  | None | 2020-01-01 | 2020-03-18 | [5 empty] | Standard | DEER2020 update for: ISP/Title 24 wattage baseline; revised impacts, IEFs and peak demand | 1 | 1 | 0 | Deemed Ex Ante Team |  | DEER2020 update for: ISP/Title 24 wattage baseline; revised impacts, IEFs and peak demand |  | Updated to indicate claim/filing status
2020 | R-Out-LEDFixt-Ext(15w)-dWP29-dWC21 | Residential Outdoor General Lighting: LED Fixture replaces pre-existing standard lighting Wattage. Measure includes Code case. | DEER2020 | D20v1 | 2020-11-24 16:30 | Res-Oltg-dWatt-SI | DEER | Scaled | BaseRatio |  |  | None |  | 0 |  | 1 | Res | Any | Lighting | OutGen | Ltg_Fixture | LED_fixt |  | OLtg-Res-LED-50000hr |  |  |  | LEDratio0296 | LEDratio0242 | LEDFixt-Ext(15w) | Available |  | 0 | 0 |  | ArNrNc |  | LtgFixture-Default |  | None | 2020-01-01 | 2020-03-18 | [5 empty] | Standard | DEER2020 update for: ISP/Title 24 wattage baseline; revised impacts, IEFs and peak demand | 1 | 1 | 0 | Deemed Ex Ante Team |  | DEER2020 update for: ISP/Title 24 wattage baseline; revised impacts, IEFs and peak demand |  | Updated to indicate claim/filing status
2020 | R-Out-LEDFixt-Ext(16w)-dWP31-dWC22 | Residential Outdoor General Lighting: LED Fixture replaces pre-existing standard lighting Wattage. Measure includes Code case. | DEER2020 | D20v1 | 2020-11-24 16:30 | Res-Oltg-dWatt-SI | DEER | Scaled | BaseRatio |  |  | None |  | 0 |  | 1 | Res | Any | Lighting | OutGen | Ltg_Fixture | LED_fixt |  | OLtg-Res-LED-50000hr |  |  |  | LEDratio0296 | LEDratio0242 | LEDFixt-Ext(16w) | Available |  | 0 | 0 |  | ArNrNc |  | LtgFixture-Default |  | None | 2020-01-01 | 2020-03-18 | [5 empty] | Standard | DEER2020 update for: ISP/Title 24 wattage baseline; revised impacts, IEFs and peak demand | 1 | 1 | 0 | Deemed Ex Ante Team |  | DEER2020 update for: ISP/Title 24 wattage baseline; revised impacts, IEFs and peak demand |  | Updated to indicate claim/filing status
2020 | R-Out-LEDFixt-Ext(17w)-dWP33-dWC24 | Residential Outdoor General Lighting: LED Fixture replaces pre-existing standard lighting Wattage. Measure includes Code case. | DEER2020 | D20v1 | 2020-11-24 16:30 | Res-Oltg-dWatt-SI | DEER | Scaled | BaseRatio |  |  | None |  | 0 |  | 1 | Res | Any | Lighting | OutGen | Ltg_Fixture | LED_fixt |  | OLtg-Res-LED-50000hr |  |  |  | LEDratio0296 | LEDratio0242 | LEDFixt-Ext(17w) | Available |  | 0 | 0 |  | ArNrNc |  | LtgFixture-Default |  | None | 2020-01-01 | 2020-03-18 | [5 empty] | Standard | DEER2020 update for: ISP/Title 24 wattage baseline; revised impacts, IEFs and peak demand | 1 | 1 | 0 | Deemed Ex Ante Team |  | DEER2020 update for: ISP/Title 24 wattage baseline; revised impacts, IEFs and peak demand |  | Updated to indicate claim/filing status
2020 | R-Out-LEDFixt-Ext(18w)-dWP35-dWC25 | Residential Outdoor General Lighting: LED Fixture replaces pre-existing standard lighting Wattage. Measure includes Code case. | DEER2020 | D20v1 | 2020-11-24 16:30 | Res-Oltg-dWatt-SI | DEER | Scaled | BaseRatio |  |  | None |  | 0 |  | 1 | Res | Any | Lighting | OutGen | Ltg_Fixture | LED_fixt |  | OLtg-Res-LED-50000hr |  |  |  | LEDratio0296 | LEDratio0242 | LEDFixt-Ext(18w) | Available |  | 0 | 0 |  | ArNrNc |  | LtgFixture-Default |  | None | 2020-01-01 | 2020-03-18 | [5 empty] | Standard | DEER2020 update for: ISP/Title 24 wattage baseline; revised impacts, IEFs and peak demand | 1 | 1 | 0 | Deemed Ex Ante Team |  | DEER2020 update for: ISP/Title 24 wattage baseline; revised impacts, IEFs and peak demand |  | Updated to indicate claim/filing status
2020 | R-Out-LEDFixt-Ext(19w)-dWP37-dWC26 | Residential Outdoor General Lighting: LED Fixture replaces pre-existing standard lighting Wattage. Measure includes Code case. | DEER2020 | D20v1 | 2020-11-24 16:30 | Res-Oltg-dWatt-SI | DEER | Scaled | BaseRatio |  |  | None |  | 0 |  | 1 | Res | Any | Lighting | OutGen | Ltg_Fixture | LED_fixt |  | OLtg-Res-LED-50000hr |  |  |  | LEDratio0296 | LEDratio0242 | LEDFixt-Ext(19w) | Available |  | 0 | 0 |  | ArNrNc |  | LtgFixture-Default |  | None | 2020-01-01 | 2020-03-18 | [5 empty] | Standard | DEER2020 update for: ISP/Title 24 wattage baseline; revised impacts, IEFs and peak demand | 1 | 1 | 0 | Deemed Ex Ante Team |  | DEER2020 update for: ISP/Title 24 wattage baseline; revised impacts, IEFs and peak demand |  | Updated to indicate claim/filing status
2020 | R-Out-LEDFixt-Ext(20w)-dWP39-dWC28 | Residential Outdoor General Lighting: LED Fixture replaces pre-existing standard lighting Wattage. Measure includes Code case. | DEER2020 | D20v1 | 2020-11-24 16:30 | Res-Oltg-dWatt-SI | DEER | Scaled | BaseRatio |  |  | None |  | 0 |  | 1 | Res | Any | Lighting | OutGen | Ltg_Fixture | LED_fixt |  | OLtg-Res-LED-50000hr |  |  |  | LEDratio0296 | LEDratio0242 | LEDFixt-Ext(20w) | Available |  | 0 | 0 |  | ArNrNc |  | LtgFixture-Default |  | None | 2020-01-01 | 2020-03-18 | [5 empty] | Standard | DEER2020 update for: ISP/Title 24 wattage baseline; revised impacts, IEFs and peak demand | 1 | 1 | 0 | Deemed Ex Ante Team |  | DEER2020 update for: ISP/Title 24 wattage baseline; revised impacts, IEFs and peak demand |  | Updated to indicate claim/filing status
2020 | R-Out-LEDFixt-Ext(21w)-dWP41-dWC29 | Residential Outdoor General Lighting: LED Fixture replaces pre-existing standard lighting Wattage. Measure includes Code case. | DEER2020 | D20v1 | 2020-11-24 16:30 | Res-Oltg-dWatt-SI | DEER | Scaled | BaseRatio |  |  | None |  | 0 |  | 1 | Res | Any | Lighting | OutGen | Ltg_Fixture | LED_fixt |  | OLtg-Res-LED-50000hr |  |  |  | LEDratio0296 | LEDratio0242 | LEDFixt-Ext(21w) | Available |  | 0 | 0 |  | ArNrNc |  | LtgFixture-Default |  | None | 2020-01-01 | 2020-03-18 | [5 empty] | Standard | DEER2020 update for: ISP/Title 24 wattage baseline; revised impacts, IEFs and peak demand | 1 | 1 | 0 | Deemed Ex Ante Team |  | DEER2020 update for: ISP/Title 24 wattage baseline; revised impacts, IEFs and peak demand |  | Updated to indicate claim/filing status
2020 | R-Out-LEDFixt-Ext(22w)-dWP43-dWC31 | Residential Outdoor General Lighting: LED Fixture replaces pre-existing standard lighting Wattage. Measure includes Code case. | DEER2020 | D20v1 | 2020-11-24 16:30 | Res-Oltg-dWatt-SI | DEER | Scaled | BaseRatio |  |  | None |  | 0 |  | 1 | Res | Any | Lighting | OutGen | Ltg_Fixture | LED_fixt |  | OLtg-Res-LED-50000hr |  |  |  | LEDratio0296 | LEDratio0242 | LEDFixt-Ext(22w) | Available |  | 0 | 0 |  | ArNrNc |  | LtgFixture-Default |  | None | 2020-01-01 | 2020-03-18 | [5 empty] | Standard | DEER2020 update for: ISP/Title 24 wattage baseline; revised impacts, IEFs and peak demand | 1 | 1 | 0 | Deemed Ex Ante Team |  | DEER2020 update for: ISP/Title 24 wattage baseline; revised impacts, IEFs and peak demand |  | Updated to indicate claim/filing status
2020 | R-Out-LEDFixt-Ext(23w)-dWP45-dWC32 | Residential Outdoor General Lighting: LED Fixture replaces pre-existing standard lighting Wattage. Measure includes Code case. | DEER2020 | D20v1 | 2020-11-24 16:30 | Res-Oltg-dWatt-SI | DEER | Scaled | BaseRatio |  |  | None |  | 0 |  | 1 | Res | Any | Lighting | OutGen | Ltg_Fixture | LED_fixt |  | OLtg-Res-LED-50000hr |  |  |  | LEDratio0296 | LEDratio0242 | LEDFixt-Ext(23w) | Available |  | 0 | 0 |  | ArNrNc |  | LtgFixture-Default |  | None | 2020-01-01 | 2020-03-18 | [5 empty] | Standard | DEER2020 update for: ISP/Title 24 wattage baseline; revised impacts, IEFs and peak demand | 1 | 1 | 0 | Deemed Ex Ante Team |  | DEER2020 update for: ISP/Title 24 wattage baseline; revised impacts, IEFs and peak demand |  | Updated to indicate claim/filing status
2020 | R-Out-LEDFixt-Ext(24w)-dWP47-dWC34 | Residential Outdoor General Lighting: LED Fixture replaces pre-existing standard lighting Wattage. Measure includes Code case. | DEER2020 | D20v1 | 2020-11-24 16:30 | Res-Oltg-dWatt-SI | DEER | Scaled | BaseRatio |  |  | None |  | 0 |  | 1 | Res | Any | Lighting | OutGen | Ltg_Fixture | LED_fixt |  | OLtg-Res-LED-50000hr |  |  |  | LEDratio0296 | LEDratio0242 | LEDFixt-Ext(24w) | Available |  | 0 | 0 |  | ArNrNc |  | LtgFixture-Default |  | None | 2020-01-01 | 2020-03-18 | [5 empty] | Standard | DEER2020 update for: ISP/Title 24 wattage baseline; revised impacts, IEFs and peak demand | 1 | 1 | 0 | Deemed Ex Ante Team |  | DEER2020 update for: ISP/Title 24 wattage baseline; revised impacts, IEFs and peak demand |  | Updated to indicate claim/filing status
2020 | R-Out-LEDFixt-Ext(25w)-dWP49-dWC35 | Residential Outdoor General Lighting: LED Fixture replaces pre-existing standard lighting Wattage. Measure includes Code case. | DEER2020 | D20v1 | 2020-11-24 16:30 | Res-Oltg-dWatt-SI | DEER | Scaled | BaseRatio |  |  | None |  | 0 |  | 1 | Res | Any | Lighting | OutGen | Ltg_Fixture | LED_fixt |  | OLtg-Res-LED-50000hr |  |  |  | LEDratio0296 | LEDratio0242 | LEDFixt-Ext(25w) | Available |  | 0 | 0 |  | ArNrNc |  | LtgFixture-Default |  | None | 2020-01-01 | 2020-03-18 | [5 empty] | Standard | DEER2020 update for: ISP/Title 24 wattage baseline; revised impacts, IEFs and peak demand | 1 | 1 | 0 | Deemed Ex Ante Team |  | DEER2020 update for: ISP/Title 24 wattage baseline; revised impacts, IEFs and peak demand |  | Updated to indicate claim/filing status
2020 | R-Out-LEDFixt-Ext(27w)-dWP52-dWC38 | Residential Outdoor General Lighting: LED Fixture replaces pre-existing standard lighting Wattage. Measure includes Code case. | DEER2020 | D20v1 | 2020-11-24 16:30 | Res-Oltg-dWatt-SI | DEER | Scaled | BaseRatio |  |  | None |  | 0 |  | 1 | Res | Any | Lighting | OutGen | Ltg_Fixture | LED_fixt |  | OLtg-Res-LED-50000hr |  |  |  | LEDratio0296 | LEDratio0242 | LEDFixt-Ext(27w) | Available |  | 0 | 0 |  | ArNrNc |  | LtgFixture-Default |  | None | 2020-01-01 | 2020-03-18 | [5 empty] | Standard | DEER2020 update for: ISP/Title 24 wattage baseline; revised impacts, IEFs and peak demand | 1 | 1 | 0 | Deemed Ex Ante Team |  | DEER2020 update for: ISP/Title 24 wattage baseline; revised impacts, IEFs and peak demand |  | Updated to indicate claim/filing status
2020 | R-Out-LEDFixt-Ext(28w)-dWP54-dWC39 | Residential Outdoor General Lighting: LED Fixture replaces pre-existing standard lighting Wattage. Measure includes Code case. | DEER2020 | D20v1 | 2020-11-24 16:30 | Res-Oltg-dWatt-SI | DEER | Scaled | BaseRatio |  |  | None |  | 0 |  | 1 | Res | Any | Lighting | OutGen | Ltg_Fixture | LED_fixt |  | OLtg-Res-LED-50000hr |  |  |  | LEDratio0296 | LEDratio0242 | LEDFixt-Ext(28w) | Available |  | 0 | 0 |  | ArNrNc |  | LtgFixture-Default |  | None | 2020-01-01 | 2020-03-18 | [5 empty] | Standard | DEER2020 update for: ISP/Title 24 wattage baseline; revised impacts, IEFs and peak demand | 1 | 1 | 0 | Deemed Ex Ante Team |  | DEER2020 update for: ISP/Title 24 wattage baseline; revised impacts, IEFs and peak demand |  | Updated to indicate claim/filing status
2020 | R-Out-LEDFixt-Ext(29w)-dWP56-dWC41 | Residential Outdoor General Lighting: LED Fixture replaces pre-existing standard lighting Wattage. Measure includes Code case. | DEER2020 | D20v1 | 2020-11-24 16:30 | Res-Oltg-dWatt-SI | DEER | Scaled | BaseRatio |  |  | None |  | 0 |  | 1 | Res | Any | Lighting | OutGen | Ltg_Fixture | LED_fixt |  | OLtg-Res-LED-50000hr |  |  |  | LEDratio0296 | LEDratio0242 | LEDFixt-Ext(29w) | Available |  | 0 | 0 |  | ArNrNc |  | LtgFixture-Default |  | None | 2020-01-01 | 2020-03-18 | [5 empty] | Standard | DEER2020 update for: ISP/Title 24 wattage baseline; revised impacts, IEFs and peak demand | 1 | 1 | 0 | Deemed Ex Ante Team |  | DEER2020 update for: ISP/Title 24 wattage baseline; revised impacts, IEFs and peak demand |  | Updated to indicate claim/filing status
2020 | R-Out-LEDFixt-Ext(30w)-dWP58-dWC42 | Residential Outdoor General Lighting: LED Fixture replaces pre-existing standard lighting Wattage. Measure includes Code case. | DEER2020 | D20v1 | 2020-11-24 16:30 | Res-Oltg-dWatt-SI | DEER | Scaled | BaseRatio |  |  | None |  | 0 |  | 1 | Res | Any | Lighting | OutGen | Ltg_Fixture | LED_fixt |  | OLtg-Res-LED-50000hr |  |  |  | LEDratio0296 | LEDratio0242 | LEDFixt-Ext(30w) | Available |  | 0 | 0 |  | ArNrNc |  | LtgFixture-Default |  | None | 2020-01-01 | 2020-03-18 | [5 empty] | Standard | DEER2020 update for: ISP/Title 24 wattage baseline; revised impacts, IEFs and peak demand | 1 | 1 | 0 | Deemed Ex Ante Team |  | DEER2020 update for: ISP/Title 24 wattage baseline; revised impacts, IEFs and peak demand |  | Updated to indicate claim/filing status
2020 | R-Out-LEDFixt-Ext(31w)-dWP60-dWC44 | Residential Outdoor General Lighting: LED Fixture replaces pre-existing standard lighting Wattage. Measure includes Code case. | DEER2020 | D20v1 | 2020-11-24 16:30 | Res-Oltg-dWatt-SI | DEER | Scaled | BaseRatio |  |  | None |  | 0 |  | 1 | Res | Any | Lighting | OutGen | Ltg_Fixture | LED_fixt |  | OLtg-Res-LED-50000hr |  |  |  | LEDratio0296 | LEDratio0242 | LEDFixt-Ext(31w) | Available |  | 0 | 0 |  | ArNrNc |  | LtgFixture-Default |  | None | 2020-01-01 | 2020-03-18 | [5 empty] | Standard | DEER2020 update for: ISP/Title 24 wattage baseline; revised impacts, IEFs and peak demand | 1 | 1 | 0 | Deemed Ex Ante Team |  | DEER2020 update for: ISP/Title 24 wattage baseline; revised impacts, IEFs and peak demand |  | Updated to indicate claim/filing status
2020 | R-Out-LEDFixt-Ext(32w)-dWP62-dWC45 | Residential Outdoor General Lighting: LED Fixture replaces pre-existing standard lighting Wattage. Measure includes Code case. | DEER2020 | D20v1 | 2020-11-24 16:30 | Res-Oltg-dWatt-SI | DEER | Scaled | BaseRatio |  |  | None |  | 0 |  | 1 | Res | Any | Lighting | OutGen | Ltg_Fixture | LED_fixt |  | OLtg-Res-LED-50000hr |  |  |  | LEDratio0296 | LEDratio0242 | LEDFixt-Ext(32w) | Available |  | 0 | 0 |  | ArNrNc |  | LtgFixture-Default |  | None | 2020-01-01 | 2020-03-18 | [5 empty] | Standard | DEER2020 update for: ISP/Title 24 wattage baseline; revised impacts, IEFs and peak demand | 1 | 1 | 0 | Deemed Ex Ante Team |  | DEER2020 update for: ISP/Title 24 wattage baseline; revised impacts, IEFs and peak demand |  | Updated to indicate claim/filing status
2020 | R-Out-LEDFixt-Ext(33w)-dWP64-dWC46 | Residential Outdoor General Lighting: LED Fixture replaces pre-existing standard lighting Wattage. Measure includes Code case. | DEER2020 | D20v1 | 2020-11-24 16:30 | Res-Oltg-dWatt-SI | DEER | Scaled | BaseRatio |  |  | None |  | 0 |  | 1 | Res | Any | Lighting | OutGen | Ltg_Fixture | LED_fixt |  | OLtg-Res-LED-50000hr |  |  |  | LEDratio0296 | LEDratio0242 | LEDFixt-Ext(33w) | Available |  | 0 | 0 |  | ArNrNc |  | LtgFixture-Default |  | None | 2020-01-01 | 2020-03-18 | [5 empty] | Standard | DEER2020 update for: ISP/Title 24 wattage baseline; revised impacts, IEFs and peak demand | 1 | 1 | 0 | Deemed Ex Ante Team |  | DEER2020 update for: ISP/Title 24 wattage baseline; revised impacts, IEFs and peak demand |  | Updated to indicate claim/filing status
2020 | R-Out-LEDFixt-Ext(34w)-dWP66-dWC48 | Residential Outdoor General Lighting: LED Fixture replaces pre-existing standard lighting Wattage. Measure includes Code case. | DEER2020 | D20v1 | 2020-11-24 16:30 | Res-Oltg-dWatt-SI | DEER | Scaled | BaseRatio |  |  | None |  | 0 |  | 1 | Res | Any | Lighting | OutGen | Ltg_Fixture | LED_fixt |  | OLtg-Res-LED-50000hr |  |  |  | LEDratio0296 | LEDratio0242 | LEDFixt-Ext(34w) | Available |  | 0 | 0 |  | ArNrNc |  | LtgFixture-Default |  | None | 2020-01-01 | 2020-03-18 | [5 empty] | Standard | DEER2020 update for: ISP/Title 24 wattage baseline; revised impacts, IEFs and peak demand | 1 | 1 | 0 | Deemed Ex Ante Team |  | DEER2020 update for: ISP/Title 24 wattage baseline; revised impacts, IEFs and peak demand |  | Updated to indicate claim/filing status
2020 | R-Out-LEDFixt-Ext(35w)-dWP68-dWC49 | Residential Outdoor General Lighting: LED Fixture replaces pre-existing standard lighting Wattage. Measure includes Code case. | DEER2020 | D20v1 | 2020-11-24 16:30 | Res-Oltg-dWatt-SI | DEER | Scaled | BaseRatio |  |  | None |  | 0 |  | 1 | Res | Any | Lighting | OutGen | Ltg_Fixture | LED_fixt |  | OLtg-Res-LED-50000hr |  |  |  | LEDratio0296 | LEDratio0242 | LEDFixt-Ext(35w) | Available |  | 0 | 0 |  | ArNrNc |  | LtgFixture-Default |  | None | 2020-01-01 | 2020-03-18 | [5 empty] | Standard | DEER2020 update for: ISP/Title 24 wattage baseline; revised impacts, IEFs and peak demand | 1 | 1 | 0 | Deemed Ex Ante Team |  | DEER2020 update for: ISP/Title 24 wattage baseline; revised impacts, IEFs and peak demand |  | Updated to indicate claim/filing status
2020 | R-Out-LEDFixt-Ext(36w)-dWP70-dWC51 | Residential Outdoor General Lighting: LED Fixture replaces pre-existing standard lighting Wattage. Measure includes Code case. | DEER2020 | D20v1 | 2020-11-24 16:30 | Res-Oltg-dWatt-SI | DEER | Scaled | BaseRatio |  |  | None |  | 0 |  | 1 | Res | Any | Lighting | OutGen | Ltg_Fixture | LED_fixt |  | OLtg-Res-LED-50000hr |  |  |  | LEDratio0296 | LEDratio0242 | LEDFixt-Ext(36w) | Available |  | 0 | 0 |  | ArNrNc |  | LtgFixture-Default |  | None | 2020-01-01 | 2020-03-18 | [5 empty] | Standard | DEER2020 update for: ISP/Title 24 wattage baseline; revised impacts, IEFs and peak demand | 1 | 1 | 0 | Deemed Ex Ante Team |  | DEER2020 update for: ISP/Title 24 wattage baseline; revised impacts, IEFs and peak demand |  | Updated to indicate claim/filing status
2020 | R-Out-LEDFixt-Ext(37w)-dWP72-dWC52 | Residential Outdoor General Lighting: LED Fixture replaces pre-existing standard lighting Wattage. Measure includes Code case. | DEER2020 | D20v1 | 2020-11-24 16:30 | Res-Oltg-dWatt-SI | DEER | Scaled | BaseRatio |  |  | None |  | 0 |  | 1 | Res | Any | Lighting | OutGen | Ltg_Fixture | LED_fixt |  | OLtg-Res-LED-50000hr |  |  |  | LEDratio0296 | LEDratio0242 | LEDFixt-Ext(37w) | Available |  | 0 | 0 |  | ArNrNc |  | LtgFixture-Default |  | None | 2020-01-01 | 2020-03-18 | [5 empty] | Standard | DEER2020 update for: ISP/Title 24 wattage baseline; revised impacts, IEFs and peak demand | 1 | 1 | 0 | Deemed Ex Ante Team |  | DEER2020 update for: ISP/Title 24 wattage baseline; revised impacts, IEFs and peak demand |  | Updated to indicate claim/filing status
2020 | R-Out-LEDFixt-Ext(38w)-dWP74-dWC53 | Residential Outdoor General Lighting: LED Fixture replaces pre-existing standard lighting Wattage. Measure includes Code case. | DEER2020 | D20v1 | 2020-11-24 16:30 | Res-Oltg-dWatt-SI | DEER | Scaled | BaseRatio |  |  | None |  | 0 |  | 1 | Res | Any | Lighting | OutGen | Ltg_Fixture | LED_fixt |  | OLtg-Res-LED-50000hr |  |  |  | LEDratio0296 | LEDratio0242 | LEDFixt-Ext(38w) | Available |  | 0 | 0 |  | ArNrNc |  | LtgFixture-Default |  | None | 2020-01-01 | 2020-03-18 | [5 empty] | Standard | DEER2020 update for: ISP/Title 24 wattage baseline; revised impacts, IEFs and peak demand | 1 | 1 | 0 | Deemed Ex Ante Team |  | DEER2020 update for: ISP/Title 24 wattage baseline; revised impacts, IEFs and peak demand |  | Updated to indicate claim/filing status
2020 | R-Out-LEDFixt-Ext(39w)-dWP76-dWC55 | Residential Outdoor General Lighting: LED Fixture replaces pre-existing standard lighting Wattage. Measure includes Code case. | DEER2020 | D20v1 | 2020-11-24 16:30 | Res-Oltg-dWatt-SI | DEER | Scaled | BaseRatio |  |  | None |  | 0 |  | 1 | Res | Any | Lighting | OutGen | Ltg_Fixture | LED_fixt |  | OLtg-Res-LED-50000hr |  |  |  | LEDratio0296 | LEDratio0242 | LEDFixt-Ext(39w) | Available |  | 0 | 0 |  | ArNrNc |  | LtgFixture-Default |  | None | 2020-01-01 | 2020-03-18 | [5 empty] | Standard | DEER2020 update for: ISP/Title 24 wattage baseline; revised impacts, IEFs and peak demand | 1 | 1 | 0 | Deemed Ex Ante Team |  | DEER2020 update for: ISP/Title 24 wattage baseline; revised impacts, IEFs and peak demand |  | Updated to indicate claim/filing status
2020 | R-Out-LEDFixt-Ext(40w)-dWP78-dWC56 | Residential Outdoor General Lighting: LED Fixture replaces pre-existing standard lighting Wattage. Measure includes Code case. | DEER2020 | D20v1 | 2020-11-24 16:30 | Res-Oltg-dWatt-SI | DEER | Scaled | BaseRatio |  |  | None |  | 0 |  | 1 | Res | Any | Lighting | OutGen | Ltg_Fixture | LED_fixt |  | OLtg-Res-LED-50000hr |  |  |  | LEDratio0296 | LEDratio0242 | LEDFixt-Ext(40w) | Available |  | 0 | 0 |  | ArNrNc |  | LtgFixture-Default |  | None | 2020-01-01 | 2020-03-18 | [5 empty] | Standard | DEER2020 update for: ISP/Title 24 wattage baseline; revised impacts, IEFs and peak demand | 1 | 1 | 0 | Deemed Ex Ante Team |  | DEER2020 update for: ISP/Title 24 wattage baseline; revised impacts, IEFs and peak demand |  | Updated to indicate claim/filing status
2020 | R-Out-LEDFixt-Ext(8w)-dWP15-dWC11 | Residential Outdoor General Lighting: LED Fixture replaces pre-existing standard lighting Wattage. Measure includes Code case. | DEER2020 | D20v1 | 2020-11-24 16:30 | Res-Oltg-dWatt-SI | DEER | Scaled | BaseRatio |  |  | None |  | 0 |  | 1 | Res | Any | Lighting | OutGen | Ltg_Fixture | LED_fixt |  | OLtg-Res-LED-50000hr |  |  |  | LEDratio0296 | LEDratio0242 | LEDFixt-Ext(8w) | Available |  | 0 | 0 |  | ArNrNc |  | LtgFixture-Default |  | None | 2020-01-01 | 2020-03-18 | [5 empty] | Standard | DEER2020 update for: ISP/Title 24 wattage baseline; revised impacts, IEFs and peak demand | 1 | 1 | 0 | Deemed Ex Ante Team |  | DEER2020 update for: ISP/Title 24 wattage baseline; revised impacts, IEFs and peak demand |  | Updated to indicate claim/filing status
2020 | R-Out-LEDFixt-Ext(9w)-dWP17-dWC12 | Residential Outdoor General Lighting: LED Fixture replaces pre-existing standard lighting Wattage. Measure includes Code case. | DEER2020 | D20v1 | 2020-11-24 16:30 | Res-Oltg-dWatt-SI | DEER | Scaled | BaseRatio |  |  | None |  | 0 |  | 1 | Res | Any | Lighting | OutGen | Ltg_Fixture | LED_fixt |  | OLtg-Res-LED-50000hr |  |  |  | LEDratio0296 | LEDratio0242 | LEDFixt-Ext(9w) | Available |  | 0 | 0 |  | ArNrNc |  | LtgFixture-Default |  | None | 2020-01-01 | 2020-03-18 | [5 empty] | Standard | DEER2020 update for: ISP/Title 24 wattage baseline; revised impacts, IEFs and peak demand | 1 | 1 | 0 | Deemed Ex Ante Team |  | DEER2020 update for: ISP/Title 24 wattage baseline; revised impacts, IEFs and peak demand |  | Updated to indicate claim/filing status
2020 | R-Out-LED-PAR30-Ext(12w)-dWP16 | Residential Outdoor General Lighting: LED Lamp replaces pre-existing standard lighting Wattage. Measure includes Code case. Impacts: HOU = 1249; CDF = 0 | DEER2020 | D20v1 | 2020-11-24 16:30 | Res-Oltg-dWatt-SI | DEER | Scaled | BaseRatio |  |  | None |  | 0 |  | 1 | Res | Any | Lighting | OutGen | Ltg_Lamp | LED_lamp |  | OLtg-Res-LED-20000hr |  |  |  | LEDratio0234 | LEDratio0234 | LED-PAR30-Ext(12w) | Available |  | 0 | 0 |  | NrNc |  |  |  | None | 2020-01-01 | 2020-03-18 | [5 empty] | Standard | DEER2020 update for: revised impacts, IEFs and peak demand | 1 | 1 | 0 | Deemed Ex Ante Team |  | DEER2020 update for: revised impacts, IEFs and peak demand |  | Updated to indicate claim/filing status
2020 | R-Out-LED-PAR30-Ext(15w)-dWP20 | Residential Outdoor General Lighting: LED Lamp replaces pre-existing standard lighting Wattage. Measure includes Code case. Impacts: HOU = 1249; CDF = 0 | DEER2020 | D20v1 | 2020-11-24 16:30 | Res-Oltg-dWatt-SI | DEER | Scaled | BaseRatio |  |  | None |  | 0 |  | 1 | Res | Any | Lighting | OutGen | Ltg_Lamp | LED_lamp |  | OLtg-Res-LED-20000hr |  |  |  | LEDratio0234 | LEDratio0234 | LED-PAR30-Ext(15w) | Available |  | 0 | 0 |  | NrNc |  |  |  | None | 2020-01-01 | 2020-03-18 | [5 empty] | Standard | DEER2020 update for: revised impacts, IEFs and peak demand | 1 | 1 | 0 | Deemed Ex Ante Team |  | DEER2020 update for: revised impacts, IEFs and peak demand |  | Updated to indicate claim/filing status
2020 | R-Out-LED-PAR30-Ext(6w)-dWP8 | Residential Outdoor General Lighting: LED Lamp replaces pre-existing standard lighting Wattage. Measure includes Code case. Impacts: HOU = 1249; CDF = 0 | DEER2020 | D20v1 | 2020-11-24 16:30 | Res-Oltg-dWatt-SI | DEER | Scaled | BaseRatio |  |  | None |  | 0 |  | 1 | Res | Any | Lighting | OutGen | Ltg_Lamp | LED_lamp |  | OLtg-Res-LED-20000hr |  |  |  | LEDratio0234 | LEDratio0234 | LED-PAR30-Ext(6w) | Available |  | 0 | 0 |  | NrNc |  |  |  | None | 2020-01-01 | 2020-03-18 | [5 empty] | Standard | DEER2020 update for: revised impacts, IEFs and peak demand | 1 | 1 | 0 | Deemed Ex Ante Team |  | DEER2020 update for: revised impacts, IEFs and peak demand |  | Updated to indicate claim/filing status
2020 | R-Out-LED-PAR38-Ext(17w)-dWP27 | Residential Outdoor General Lighting: LED Lamp replaces pre-existing standard lighting Wattage. Measure includes Code case. Impacts: HOU = 1249; CDF = 0 | DEER2020 | D20v1 | 2020-11-24 16:30 | Res-Oltg-dWatt-SI | DEER | Scaled | BaseRatio |  |  | None |  | 0 |  | 1 | Res | Any | Lighting | OutGen | Ltg_Lamp | LED_lamp |  | OLtg-Res-LED-20000hr |  |  |  | LEDratio0260 | LEDratio0260 | LED-PAR38-Ext(17w) | Available |  | 0 | 0 |  | NrNc |  |  |  | None | 2020-01-01 | 2020-03-18 | [5 empty] | Standard | DEER2020 update for: revised impacts, IEFs and peak demand | 1 | 1 | 0 | Deemed Ex Ante Team |  | DEER2020 update for: revised impacts, IEFs and peak demand |  | Updated to indicate claim/filing status
2020 | R-Out-LED-PAR38-Ext(19w)-dWP30 | Residential Outdoor General Lighting: LED Lamp replaces pre-existing standard lighting Wattage. Measure includes Code case. Impacts: HOU = 1249; CDF = 0 | DEER2020 | D20v1 | 2020-11-24 16:30 | Res-Oltg-dWatt-SI | DEER | Scaled | BaseRatio |  |  | None |  | 0 |  | 1 | Res | Any | Lighting | OutGen | Ltg_Lamp | LED_lamp |  | OLtg-Res-LED-20000hr |  |  |  | LEDratio0260 | LEDratio0260 | LED-PAR38-Ext(19w) | Available |  | 0 | 0 |  | NrNc |  |  |  | None | 2020-01-01 | 2020-03-18 | [5 empty] | Standard | DEER2020 update for: revised impacts, IEFs and peak demand | 1 | 1 | 0 | Deemed Ex Ante Team |  | DEER2020 update for: revised impacts, IEFs and peak demand |  | Updated to indicate claim/filing status
2020 | R-Out-LED-PAR38-Ext(7w)-dWP11 | Residential Outdoor General Lighting: LED Lamp replaces pre-existing standard lighting Wattage. Measure includes Code case. Impacts: HOU = 1249; CDF = 0 | DEER2020 | D20v1 | 2020-11-24 16:30 | Res-Oltg-dWatt-SI | DEER | Scaled | BaseRatio |  |  | None |  | 0 |  | 1 | Res | Any | Lighting | OutGen | Ltg_Lamp | LED_lamp |  | OLtg-Res-LED-20000hr |  |  |  | LEDratio0260 | LEDratio0260 | LED-PAR38-Ext(7w) | Available |  | 0 | 0 |  | NrNc |  |  |  | None | 2020-01-01 | 2020-03-18 | [5 empty] | Standard | DEER2020 update for: revised impacts, IEFs and peak demand | 1 | 1 | 0 | Deemed Ex Ante Team |  | DEER2020 update for: revised impacts, IEFs and peak demand |  | Updated to indicate claim/filing status
2020 | WholeHouseFan-0.7CFM-ECM | Whole House Fan with an air flow of 0.7 CFM per square foot of conditioned area; ECM motor using 0.124 W/CFM | DEER2020 | D20v1 | 2020-11-24 16:30 | WHFan-0.7-ECM | DEER | Standard | None |  |  | None |  | 0 |  | 0 | Res | Any | HVAC | VentAirDist | HV_Tech | WHFan |  | HV-WHfan | Natural Ventilation except where whole house fan required by code (1.5CFM per sqft air flow and PSC motor assumed when required) |  | Flow rate of 0.7 CFM per square foot of conditioned area; ECM motor using 0.124 W/CFM; cooling to 70F when outdoor temperature is at least 3 degrees below cooling thermotstat setpoint |  |  |  | Available |  | 0 | 0 |  | Retro |  |  |  | None | 2020-01-01 | [6 empty] | Standard |  | 1 | 1 | 0 | Deemed Ex Ante Team |  |  |  | Updated to indicate claim/filing status
2020 | WholeHouseFan-0.7CFM-PSC | Whole House Fan with an air flow of 0.7 CFM per square foot of conditioned area; PSC motor using 0.15 W/CFM | DEER2020 | D20v1 | 2020-11-24 16:30 | WHFan-0.7-PSC | DEER | Standard | None |  |  | None |  | 0 |  | 0 | Res | Any | HVAC | VentAirDist | HV_Tech | WHFan |  | HV-WHfan | Natural Ventilation except where whole house fan required by code (1.5CFM per sqft air flow and PSC motor assumed when required) |  | Flow rate of 0.7 CFM per square foot of conditioned area; PSC motor using 0.15 W/CFM; cooling to 70F when outdoor temperature is at least 3 degrees below cooling thermotstat setpoint |  |  |  | Available |  | 0 | 0 |  | Retro |  |  |  | None | 2020-01-01 | [6 empty] | Standard |  | 1 | 1 | 0 | Deemed Ex Ante Team |  |  |  | Updated to indicate claim/filing status
2020 | WholeHouseFan-1.5CFM-ECM | Whole House Fan with an air flow of 1.5 CFM per square foot of conditioned area; ECM motor using 0.124 W/CFM | DEER2020 | D20v1 | 2020-11-24 16:30 | WHFan-1.5-ECM | DEER | Standard | None |  |  | None |  | 0 |  | 0 | Res | Any | HVAC | VentAirDist | HV_Tech | WHFan |  | HV-WHfan | Natural Ventilation except where whole house fan required by code (1.5CFM per sqft air flow and PSC motor assumed when required) |  | Flow rate of 1.5 CFM per square foot of conditioned area; ECM motor using 0.124 W/CFM; cooling to 70F when outdoor temperature is at least 3 degrees below cooling thermotstat setpoint |  |  |  | Available |  | 0 | 0 |  | Retro |  |  |  | None | 2020-01-01 | [6 empty] | Standard |  | 1 | 1 | 0 | Deemed Ex Ante Team |  |  |  | Updated to indicate claim/filing status
2020 | WholeHouseFan-1.5CFM-PSC | Whole House Fan with an air flow of 1.5 CFM per square foot of conditioned area; PSC motor using 0.15 W/CFM | DEER2020 | D20v1 | 2020-11-24 16:30 | WHFan-1.5-PSC | DEER | Standard | None |  |  | None |  | 0 |  | 0 | Res | Any | HVAC | VentAirDist | HV_Tech | WHFan |  | HV-WHfan | Natural Ventilation except where whole house fan required by code (1.5CFM per sqft air flow and PSC motor assumed when required) |  | Flow rate of 1.5 CFM per square foot of conditioned area; PSC motor using 0.15 W/CFM; cooling to 70F when outdoor temperature is at least 3 degrees below cooling thermotstat setpoint |  |  |  | Available |  | 0 | 0 |  | Retro |  |  |  | None | 2020-01-01 | [6 empty] | Standard |  | 1 | 1 | 0 | Deemed Ex Ante Team |  |  |  | Updated to indicate claim/filing status
2020 | WholeHouseFan-2.0CFM-ECM | Whole House Fan with an air flow of 2.0 CFM per square foot of conditioned area; ECM motor using 0.124 W/CFM | DEER2020 | D20v1 | 2020-11-24 16:30 | WHFan-2.0-ECM | DEER | Standard | None |  |  | None |  | 0 |  | 0 | Res | Any | HVAC | VentAirDist | HV_Tech | WHFan |  | HV-WHfan | Natural Ventilation except where whole house fan required by code (1.5CFM per sqft air flow and PSC motor assumed when required) |  | Flow rate of 2.0 CFM per square foot of conditioned area; ECM motor using 0.124 W/CFM; cooling to 70F when outdoor temperature is at least 3 degrees below cooling thermotstat setpoint |  |  |  | Available |  | 0 | 0 |  | Retro |  |  |  | None | 2020-01-01 | [6 empty] | Standard |  | 1 | 1 | 0 | Deemed Ex Ante Team |  |  |  | Updated to indicate claim/filing status
2020 | WholeHouseFan-2.0CFM-PSC | Whole House Fan with an air flow of 2.0 CFM per square foot of conditioned area; PSC motor using 0.15 W/CFM | DEER2020 | D20v1 | 2020-11-24 16:30 | WHFan-2.0-PSC | DEER | Standard | None |  |  | None |  | 0 |  | 0 | Res | Any | HVAC | VentAirDist | HV_Tech | WHFan |  | HV-WHfan | Natural Ventilation except where whole house fan required by code (1.5CFM per sqft air flow and PSC motor assumed when required) |  | Flow rate of 2.0 CFM per square foot of conditioned area; PSC motor using 0.15 W/CFM; cooling to 70F when outdoor temperature is at least 3 degrees below cooling thermotstat setpoint |  |  |  | Available |  | 0 | 0 |  | Retro |  |  |  | None | 2020-01-01 | [6 empty] | Standard |  | 1 | 1 | 0 | Deemed Ex Ante Team |  |  |  | Updated to indicate claim/filing status
2020 | WholeHouseFan-3.0CFM-ECM | Whole House Fan with an air flow of 3.0 CFM per square foot of conditioned area; ECM motor using 0.124 W/CFM | DEER2020 | D20v1 | 2020-11-24 16:30 | WHFan-3.0-ECM | DEER | Standard | None |  |  | None |  | 0 |  | 0 | Res | Any | HVAC | VentAirDist | HV_Tech | WHFan |  | HV-WHfan | Natural Ventilation except where whole house fan required by code (1.5CFM per sqft air flow and PSC motor assumed when required) |  | Flow rate of 3.0 CFM per square foot of conditioned area; ECM motor using 0.124 W/CFM; cooling to 70F when outdoor temperature is at least 3 degrees below cooling thermotstat setpoint |  |  |  | Available |  | 0 | 0 |  | Retro |  |  |  | None | 2020-01-01 | [6 empty] | Standard |  | 1 | 1 | 0 | Deemed Ex Ante Team |  |  |  | Updated to indicate claim/filing status
2020 | WholeHouseFan-3.0CFM-PSC | Whole House Fan with an air flow of 3.0 CFM per square foot of conditioned area; PSC motor using 0.15 W/CFM | DEER2020 | D20v1 | 2020-11-24 16:30 | WHFan-3.0-PSC | DEER | Standard | None |  |  | None |  | 0 |  | 0 | Res | Any | HVAC | VentAirDist | HV_Tech | WHFan |  | HV-WHfan | Natural Ventilation except where whole house fan required by code (1.5CFM per sqft air flow and PSC motor assumed when required) |  | Flow rate of 3.0 CFM per square foot of conditioned area; PSC motor using 0.15 W/CFM; cooling to 70F when outdoor temperature is at least 3 degrees below cooling thermotstat setpoint |  |  |  | Available |  | 0 | 0 |  | Retro |  |  |  | None | 2020-01-01 | [6 empty] | Standard |  | 1 | 1 | 0 | Deemed Ex Ante Team |  |  |  | Updated to indicate claim/filing status
2021 | NE-WtrHt-FuelSub-LrgStrg-HP-gt6kW-120G-4p20COP | Efficient water heater: 120-gallon electric heat pump water heater (COP = 4.2) replaces large gas storage water heater (TE = 0.80) | DEER2021 | DEER-WaterHeater-Calculator v.4.2 | 2022-02-09 11:53 | NE-WtrHt-FuelSub-LrgStrg-HP-gt6kW-120G-4p20COP | Deem-DEER-FuelSub | Standard | None | 0 | 0 | None |  | 0 |  | 1 | Com | Any | SHW | Heating | WaterHtg_eq | HP_COP |  | WtrHt-HtPmp | Gas storage water heater. EF/TE varies by vintage | large gas storage water heater (TE = 0.80) | 120-gallon electric heat pump water heater (COP = 4.2) | Varies by vintage | Stor_TE-Gas-gt75kBtuh-0.80Et | Stor_COP-ElecHP-120gal-4.2COP | Available |  | 0 | 0 |  |  |  | WtrHt-HtPmp |  | None | 2021-01-01 | 2022-12-31 | [5 empty] | Standard |  | 1 | 1 | 0 | Deemed Ex Ante Team |  |  |  | Corrected MeasImpactType to 'Deem-DEER-FuelSub' from 'DEER'.
2021 | NE-WtrHt-FuelSub-SmlInst-HP-lte6kW-replt200kBtuh-HI-3.09UEF | Efficient water heater: 50-gallon electric heat pump water heater (UEF = 3.09) replaces code/standard high-draw gas instantaneous water heater (UEF = 0.81) | DEER2021 | DEER-WaterHeater-Calculator v.4.2 | 2022-02-09 11:53 | NE-WtrHt-FuelSub-SmlInst-HP-lte6kW-replt200kBtuh-HI-3.09UEF | Deem-DEER-FuelSub | Standard | None | 0 | 0 | None |  | 0 |  | 1 | Com | Any | SHW | Heating | WaterHtg_eq | HP_UEF |  | WtrHt-HtPmp | 40-gallon Gas storage water heater. EF/TE varies by vintage | high-draw gas instantaneous water heater (UEF = 0.81) | 50-gallon electric heat pump water heater (UEF = 3.09) | Varies by vintage | Inst_UEF-Gas-lt200kBtuh-HI-0.81UEF | Stor_UEF-ElecHP-050gal-3.09UEF | Available |  | 0 | 0 |  |  |  | WtrHt-HtPmp |  | None | 2021-01-01 | 2022-12-31 | [5 empty] | Standard |  | 1 | 1 | 0 | Deemed Ex Ante Team |  |  |  | Corrected MeasImpactType to 'Deem-DEER-FuelSub' from 'DEER'.
2021 | NE-WtrHt-FuelSub-SmlInst-HP-lte6kW-replt200kBtuh-HI-3.31UEF | Efficient water heater: 50-gallon electric heat pump water heater (UEF = 3.31) replaces code/standard high-draw gas instantaneous water heater (UEF = 0.81) | DEER2021 | DEER-WaterHeater-Calculator v.4.2 | 2022-02-09 11:53 | NE-WtrHt-FuelSub-SmlInst-HP-lte6kW-replt200kBtuh-HI-3.31UEF | Deem-DEER-FuelSub | Standard | None | 0 | 0 | None |  | 0 |  | 1 | Com | Any | SHW | Heating | WaterHtg_eq | HP_UEF |  | WtrHt-HtPmp | 40-gallon Gas storage water heater. EF/TE varies by vintage | high-draw gas instantaneous water heater (UEF = 0.81) | 50-gallon electric heat pump water heater (UEF = 3.31) | Varies by vintage | Inst_UEF-Gas-lt200kBtuh-HI-0.81UEF | Stor_UEF-ElecHP-050gal-3.31UEF | Available |  | 0 | 0 |  |  |  | WtrHt-HtPmp |  | None | 2021-01-01 | 2022-12-31 | [5 empty] | Standard |  | 1 | 1 | 0 | Deemed Ex Ante Team |  |  |  | Corrected MeasImpactType to 'Deem-DEER-FuelSub' from 'DEER'.
2021 | NE-WtrHt-FuelSub-SmlInst-HP-lte6kW-replt200kBtuh-LW-3.09UEF | Efficient water heater: 50-gallon electric heat pump water heater (UEF = 3.09) replaces code/standard low-draw gas instantaneous water heater (UEF = 0.81) | DEER2021 | DEER-WaterHeater-Calculator v.4.2 | 2022-02-09 11:53 | NE-WtrHt-FuelSub-SmlInst-HP-lte6kW-replt200kBtuh-LW-3.09UEF | Deem-DEER-FuelSub | Standard | None | 0 | 0 | None |  | 0 |  | 1 | Com | Any | SHW | Heating | WaterHtg_eq | HP_UEF |  | WtrHt-HtPmp | 40-gallon Gas storage water heater. EF/TE varies by vintage | low-draw gas instantaneous water heater (UEF = 0.81) | 50-gallon electric heat pump water heater (UEF = 3.09) | Varies by vintage | Inst_UEF-Gas-lt200kBtuh-LW-0.81UEF | Stor_UEF-ElecHP-050gal-3.09UEF | Available |  | 0 | 0 |  |  |  | WtrHt-HtPmp |  | None | 2021-01-01 | 2022-12-31 | [5 empty] | Standard |  | 1 | 1 | 0 | Deemed Ex Ante Team |  |  |  | Corrected MeasImpactType to 'Deem-DEER-FuelSub' from 'DEER'.
2021 | NE-WtrHt-FuelSub-SmlInst-HP-lte6kW-replt200kBtuh-LW-3.31UEF | Efficient water heater: 50-gallon electric heat pump water heater (UEF = 3.31) replaces code/standard low-draw gas instantaneous water heater (UEF = 0.81) | DEER2021 | DEER-WaterHeater-Calculator v.4.2 | 2022-02-09 11:53 | NE-WtrHt-FuelSub-SmlInst-HP-lte6kW-replt200kBtuh-LW-3.31UEF | Deem-DEER-FuelSub | Standard | None | 0 | 0 | None |  | 0 |  | 1 | Com | Any | SHW | Heating | WaterHtg_eq | HP_UEF |  | WtrHt-HtPmp | 40-gallon Gas storage water heater. EF/TE varies by vintage | low-draw gas instantaneous water heater (UEF = 0.81) | 50-gallon electric heat pump water heater (UEF = 3.31) | Varies by vintage | Inst_UEF-Gas-lt200kBtuh-LW-0.81UEF | Stor_UEF-ElecHP-050gal-3.31UEF | Available |  | 0 | 0 |  |  |  | WtrHt-HtPmp |  | None | 2021-01-01 | 2022-12-31 | [5 empty] | Standard |  | 1 | 1 | 0 | Deemed Ex Ante Team |  |  |  | Corrected MeasImpactType to 'Deem-DEER-FuelSub' from 'DEER'.
2021 | NE-WtrHt-FuelSub-SmlInst-HP-lte6kW-replt200kBtuh-MD-3.09UEF | Efficient water heater: 50-gallon electric heat pump water heater (UEF = 3.09) replaces code/standard medium-draw gas instantaneous water heater (UEF = 0.81) | DEER2021 | DEER-WaterHeater-Calculator v.4.2 | 2022-02-09 11:53 | NE-WtrHt-FuelSub-SmlInst-HP-lte6kW-replt200kBtuh-MD-3.09UEF | Deem-DEER-FuelSub | Standard | None | 0 | 0 | None |  | 0 |  | 1 | Com | Any | SHW | Heating | WaterHtg_eq | HP_UEF |  | WtrHt-HtPmp | 40-gallon Gas storage water heater. EF/TE varies by vintage | medium-draw gas instantaneous water heater (UEF = 0.81) | 50-gallon electric heat pump water heater (UEF = 3.09) | Varies by vintage | Inst_UEF-Gas-lt200kBtuh-MD-0.81UEF | Stor_UEF-ElecHP-050gal-3.09UEF | Available |  | 0 | 0 |  |  |  | WtrHt-HtPmp |  | None | 2021-01-01 | 2022-12-31 | [5 empty] | Standard |  | 1 | 1 | 0 | Deemed Ex Ante Team |  |  |  | Corrected MeasImpactType to 'Deem-DEER-FuelSub' from 'DEER'.
2021 | NE-WtrHt-FuelSub-SmlInst-HP-lte6kW-replt200kBtuh-MD-3.31UEF | Efficient water heater: 50-gallon electric heat pump water heater (UEF = 3.31) replaces code/standard medium-draw gas instantaneous water heater (UEF = 0.81) | DEER2021 | DEER-WaterHeater-Calculator v.4.2 | 2022-02-09 11:53 | NE-WtrHt-FuelSub-SmlInst-HP-lte6kW-replt200kBtuh-MD-3.31UEF | Deem-DEER-FuelSub | Standard | None | 0 | 0 | None |  | 0 |  | 1 | Com | Any | SHW | Heating | WaterHtg_eq | HP_UEF |  | WtrHt-HtPmp | 40-gallon Gas storage water heater. EF/TE varies by vintage | medium-draw gas instantaneous water heater (UEF = 0.81) | 50-gallon electric heat pump water heater (UEF = 3.31) | Varies by vintage | Inst_UEF-Gas-lt200kBtuh-MD-0.81UEF | Stor_UEF-ElecHP-050gal-3.31UEF | Available |  | 0 | 0 |  |  |  | WtrHt-HtPmp |  | None | 2021-01-01 | 2022-12-31 | [5 empty] | Standard |  | 1 | 1 | 0 | Deemed Ex Ante Team |  |  |  | Corrected MeasImpactType to 'Deem-DEER-FuelSub' from 'DEER'.
2021 | NE-WtrHt-FuelSub-SmlStrg-HP-lte6kW-rep30G-MD-3.09UEF-50g | Efficient water heater: 50-gallon electric heat pump water heater (UEF = 3.09) replaces code/standard 30-gallon medium-draw gas storage water heater (UEF = 0.60) | DEER2021 | DEER-WaterHeater-Calculator v.4.2 | 2022-02-09 11:53 | NE-WtrHt-FuelSub-SmlStrg-HP-lte6kW-rep30G-MD-3.09UEF-50g | Deem-DEER-FuelSub | Standard | None | 0 | 0 | None |  | 0 |  | 1 | Com | Any | SHW | Heating | WaterHtg_eq | HP_UEF |  | WtrHt-HtPmp | 30-gallon Gas storage water heater. EF/TE varies by vintage | 30-gallon medium-draw gas storage water heater (UEF = 0.60) | 50-gallon electric heat pump water heater (UEF = 3.09) | Varies by vintage | Stor_UEF-Gas-030gal-MD-0.60UEF | Stor_UEF-ElecHP-050gal-3.09UEF | Available |  | 0 | 0 |  |  |  | WtrHt-HtPmp |  | None | 2021-01-01 | 2022-12-31 | [5 empty] | Standard |  | 1 | 1 | 0 | Deemed Ex Ante Team |  |  |  | Corrected MeasImpactType to 'Deem-DEER-FuelSub' from 'DEER'.
2021 | NE-WtrHt-FuelSub-SmlStrg-HP-lte6kW-rep30G-MD-3p31UEF-50g | Efficient water heater: 50-gallon electric heat pump water heater (UEF = 3.31) replaces code/standard 30-gallon medium-draw gas storage water heater (UEF = 0.60) | DEER2021 | DEER-WaterHeater-Calculator v.4.2 | 2022-02-09 11:53 | NE-WtrHt-FuelSub-SmlStrg-HP-lte6kW-rep30G-MD-3p31UEF-50g | Deem-DEER-FuelSub | Standard | None | 0 | 0 | None |  | 0 |  | 1 | Com | Any | SHW | Heating | WaterHtg_eq | HP_UEF |  | WtrHt-HtPmp | 30-gallon Gas storage water heater. EF/TE varies by vintage | 30-gallon medium-draw gas storage water heater (UEF = 0.60) | 50-gallon electric heat pump water heater (UEF = 3.31) | Varies by vintage | Stor_UEF-Gas-030gal-MD-0.60UEF | Stor_UEF-ElecHP-050gal-3.31UEF | Available |  | 0 | 0 |  |  |  | WtrHt-HtPmp |  | None | 2021-01-01 | 2022-12-31 | [5 empty] | Standard |  | 1 | 1 | 0 | Deemed Ex Ante Team |  |  |  | Corrected MeasImpactType to 'Deem-DEER-FuelSub' from 'DEER'.
2021 | NE-WtrHt-FuelSub-SmlStrg-HP-lte6kW-rep40G-HI-3.09UEF-50g | Efficient water heater: 50-gallon electric heat pump water heater (UEF = 3.09) replaces code/standard 40-gallon high-draw gas storage water heater (UEF = 0.64) | DEER2021 | DEER-WaterHeater-Calculator v.4.2 | 2022-02-09 11:53 | NE-WtrHt-FuelSub-SmlStrg-HP-lte6kW-rep40G-HI-3.09UEF-50g | Deem-DEER-FuelSub | Standard | None | 0 | 0 | None |  | 0 |  | 1 | Com | Any | SHW | Heating | WaterHtg_eq | HP_UEF |  | WtrHt-HtPmp | 40-gallon Gas storage water heater. EF/TE varies by vintage | 40-gallon high-draw gas storage water heater (UEF = 0.64) | 50-gallon electric heat pump water heater (UEF = 3.09) | Varies by vintage | Stor_UEF-Gas-040gal-HI-0.64UEF | Stor_UEF-ElecHP-050gal-3.09UEF | Available |  | 0 | 0 |  |  |  | WtrHt-HtPmp |  | None | 2021-01-01 | 2022-12-31 | [5 empty] | Standard |  | 1 | 1 | 0 | Deemed Ex Ante Team |  |  |  | Corrected MeasImpactType to 'Deem-DEER-FuelSub' from 'DEER'.
2021 | NE-WtrHt-FuelSub-SmlStrg-HP-lte6kW-rep40G-HI-3p31UEF-50g | Efficient water heater: 50-gallon electric heat pump water heater (UEF = 3.31) replaces code/standard 40-gallon high-draw gas storage water heater (UEF = 0.64) | DEER2021 | DEER-WaterHeater-Calculator v.4.2 | 2022-02-09 11:53 | NE-WtrHt-FuelSub-SmlStrg-HP-lte6kW-rep40G-HI-3p31UEF-50g | Deem-DEER-FuelSub | Standard | None | 0 | 0 | None |  | 0 |  | 1 | Com | Any | SHW | Heating | WaterHtg_eq | HP_UEF |  | WtrHt-HtPmp | 40-gallon Gas storage water heater. EF/TE varies by vintage | 40-gallon high-draw gas storage water heater (UEF = 0.64) | 50-gallon electric heat pump water heater (UEF = 3.31) | Varies by vintage | Stor_UEF-Gas-040gal-HI-0.64UEF | Stor_UEF-ElecHP-050gal-3.31UEF | Available |  | 0 | 0 |  |  |  | WtrHt-HtPmp |  | None | 2021-01-01 | 2022-12-31 | [5 empty] | Standard |  | 1 | 1 | 0 | Deemed Ex Ante Team |  |  |  | Corrected MeasImpactType to 'Deem-DEER-FuelSub' from 'DEER'.
2021 | NE-WtrHt-FuelSub-SmlStrg-HP-lte6kW-rep40G-MD-3.09UEF-50g | Efficient water heater: 50-gallon electric heat pump water heater (UEF = 3.09) replaces code/standard 40-gallon medium-draw gas storage water heater (UEF = 0.58) | DEER2021 | DEER-WaterHeater-Calculator v.4.2 | 2022-02-09 11:53 | NE-WtrHt-FuelSub-SmlStrg-HP-lte6kW-rep40G-MD-3.09UEF-50g | Deem-DEER-FuelSub | Standard | None | 0 | 0 | None |  | 0 |  | 1 | Com | Any | SHW | Heating | WaterHtg_eq | HP_UEF |  | WtrHt-HtPmp | 40-gallon Gas storage water heater. EF/TE varies by vintage | 40-gallon medium-draw gas storage water heater (UEF = 0.58) | 50-gallon electric heat pump water heater (UEF = 3.09) | Varies by vintage | Stor_UEF-Gas-040gal-MD-0.58UEF | Stor_UEF-ElecHP-050gal-3.09UEF | Available |  | 0 | 0 |  |  |  | WtrHt-HtPmp |  | None | 2021-01-01 | 2022-12-31 | [5 empty] | Standard |  | 1 | 1 | 0 | Deemed Ex Ante Team |  |  |  | Corrected MeasImpactType to 'Deem-DEER-FuelSub' from 'DEER'.
2021 | NE-WtrHt-FuelSub-SmlStrg-HP-lte6kW-rep40G-MD-3p31UEF-50g | Efficient water heater: 50-gallon electric heat pump water heater (UEF = 3.31) replaces code/standard 40-gallon medium-draw gas storage water heater (UEF = 0.58) | DEER2021 | DEER-WaterHeater-Calculator v.4.2 | 2022-02-09 11:53 | NE-WtrHt-FuelSub-SmlStrg-HP-lte6kW-rep40G-MD-3p31UEF-50g | Deem-DEER-FuelSub | Standard | None | 0 | 0 | None |  | 0 |  | 1 | Com | Any | SHW | Heating | WaterHtg_eq | HP_UEF |  | WtrHt-HtPmp | 40-gallon Gas storage water heater. EF/TE varies by vintage | 40-gallon medium-draw gas storage water heater (UEF = 0.58) | 50-gallon electric heat pump water heater (UEF = 3.31) | Varies by vintage | Stor_UEF-Gas-040gal-MD-0.58UEF | Stor_UEF-ElecHP-050gal-3.31UEF | Available |  | 0 | 0 |  |  |  | WtrHt-HtPmp |  | None | 2021-01-01 | 2022-12-31 | [5 empty] | Standard |  | 1 | 1 | 0 | Deemed Ex Ante Team |  |  |  | Corrected MeasImpactType to 'Deem-DEER-FuelSub' from 'DEER'.
2021 | NE-WtrHt-FuelSub-SmlStrg-HP-lte6kW-rep50G-HI-3.09UEF-50g | Efficient water heater: 50-gallon electric heat pump water heater (UEF = 3.09) replaces code/standard 50-gallon high-draw gas storage water heater (UEF = 0.63) | DEER2021 | DEER-WaterHeater-Calculator v.4.2 | 2022-02-09 11:53 | NE-WtrHt-FuelSub-SmlStrg-HP-lte6kW-rep50G-HI-3.09UEF-50g | Deem-DEER-FuelSub | Standard | None | 0 | 0 | None |  | 0 |  | 1 | Com | Any | SHW | Heating | WaterHtg_eq | HP_UEF |  | WtrHt-HtPmp | 50-gallon Gas storage water heater. EF/TE varies by vintage | 50-gallon high-draw gas storage water heater (UEF = 0.63) | 50-gallon electric heat pump water heater (UEF = 3.09) | Varies by vintage | Stor_UEF-Gas-050gal-HI-0.63UEF | Stor_UEF-ElecHP-050gal-3.09UEF | Available |  | 0 | 0 |  |  |  | WtrHt-HtPmp |  | None | 2021-01-01 | 2022-12-31 | [5 empty] | Standard |  | 1 | 1 | 0 | Deemed Ex Ante Team |  |  |  | Corrected MeasImpactType to 'Deem-DEER-FuelSub' from 'DEER'.
2021 | NE-WtrHt-FuelSub-SmlStrg-HP-lte6kW-rep50G-HI-3p31UEF-50g | Efficient water heater: 50-gallon electric heat pump water heater (UEF = 3.31) replaces code/standard 50-gallon high-draw gas storage water heater (UEF = 0.63) | DEER2021 | DEER-WaterHeater-Calculator v.4.2 | 2022-02-09 11:53 | NE-WtrHt-FuelSub-SmlStrg-HP-lte6kW-rep50G-HI-3p31UEF-50g | Deem-DEER-FuelSub | Standard | None | 0 | 0 | None |  | 0 |  | 1 | Com | Any | SHW | Heating | WaterHtg_eq | HP_UEF |  | WtrHt-HtPmp | 50-gallon Gas storage water heater. EF/TE varies by vintage | 50-gallon high-draw gas storage water heater (UEF = 0.63) | 50-gallon electric heat pump water heater (UEF = 3.31) | Varies by vintage | Stor_UEF-Gas-050gal-HI-0.63UEF | Stor_UEF-ElecHP-050gal-3.31UEF | Available |  | 0 | 0 |  |  |  | WtrHt-HtPmp |  | None | 2021-01-01 | 2022-12-31 | [5 empty] | Standard |  | 1 | 1 | 0 | Deemed Ex Ante Team |  |  |  | Corrected MeasImpactType to 'Deem-DEER-FuelSub' from 'DEER'.
2021 | NE-WtrHt-FuelSub-SmlStrg-HP-lte6kW-rep50G-MD-3.09UEF-50g | Efficient water heater: 50-gallon electric heat pump water heater (UEF = 3.09) replaces code/standard 50-gallon medium-draw gas storage water heater (UEF = 0.56) | DEER2021 | DEER-WaterHeater-Calculator v.4.2 | 2022-02-09 11:53 | NE-WtrHt-FuelSub-SmlStrg-HP-lte6kW-rep50G-MD-3.09UEF-50g | Deem-DEER-FuelSub | Standard | None | 0 | 0 | None |  | 0 |  | 1 | Com | Any | SHW | Heating | WaterHtg_eq | HP_UEF |  | WtrHt-HtPmp | 50-gallon Gas storage water heater. EF/TE varies by vintage | 50-gallon medium-draw gas storage water heater (UEF = 0.56) | 50-gallon electric heat pump water heater (UEF = 3.09) | Varies by vintage | Stor_UEF-Gas-050gal-MD-0.56UEF | Stor_UEF-ElecHP-050gal-3.09UEF | Available |  | 0 | 0 |  |  |  | WtrHt-HtPmp |  | None | 2021-01-01 | 2022-12-31 | [5 empty] | Standard |  | 1 | 1 | 0 | Deemed Ex Ante Team |  |  |  | Corrected MeasImpactType to 'Deem-DEER-FuelSub' from 'DEER'.
2021 | NE-WtrHt-FuelSub-SmlStrg-HP-lte6kW-rep50G-MD-3p31UEF-50g | Efficient water heater: 50-gallon electric heat pump water heater (UEF = 3.31) replaces code/standard 50-gallon medium-draw gas storage water heater (UEF = 0.56) | DEER2021 | DEER-WaterHeater-Calculator v.4.2 | 2022-02-09 11:53 | NE-WtrHt-FuelSub-SmlStrg-HP-lte6kW-rep50G-MD-3p31UEF-50g | Deem-DEER-FuelSub | Standard | None | 0 | 0 | None |  | 0 |  | 1 | Com | Any | SHW | Heating | WaterHtg_eq | HP_UEF |  | WtrHt-HtPmp | 50-gallon Gas storage water heater. EF/TE varies by vintage | 50-gallon medium-draw gas storage water heater (UEF = 0.56) | 50-gallon electric heat pump water heater (UEF = 3.31) | Varies by vintage | Stor_UEF-Gas-050gal-MD-0.56UEF | Stor_UEF-ElecHP-050gal-3.31UEF | Available |  | 0 | 0 |  |  |  | WtrHt-HtPmp |  | None | 2021-01-01 | 2022-12-31 | [5 empty] | Standard |  | 1 | 1 | 0 | Deemed Ex Ante Team |  |  |  | Corrected MeasImpactType to 'Deem-DEER-FuelSub' from 'DEER'.
2021 | NE-WtrHt-FuelSub-SmlStrg-HP-lte6kW-rep60G-HI-3p33UEF-80g | Efficient water heater: 65-gallon electric heat pump water heater (UEF = 3.33) replaces 60-gallon high-draw gas storage water heater (UEF = 0.61) | DEER2021 | DEER-WaterHeater-Calculator v.4.2 | 2022-02-09 11:53 | NE-WtrHt-FuelSub-SmlStrg-HP-lte6kW-rep60G-HI-3p33UEF-80g | Deem-DEER-FuelSub | Standard | None | 0 | 0 | None |  | 0 |  | 1 | Com | Any | SHW | Heating | WaterHtg_eq | HP_UEF |  | WtrHt-HtPmp | 60-gallon Gas storage water heater. EF/TE varies by vintage | 60-gallon high-draw gas storage water heater (UEF = 0.61) | 65-gallon electric heat pump water heater (UEF = 3.33) | Varies by vintage | Stor_UEF-Gas-060gal-HI-0.61UEF | Stor_UEF-ElecHP-065gal-3.33UEF | Available |  | 0 | 0 |  |  |  | WtrHt-HtPmp |  | None | 2021-01-01 | 2022-12-31 | [5 empty] | Standard |  | 1 | 1 | 0 | Deemed Ex Ante Team |  |  |  | Corrected MeasImpactType to 'Deem-DEER-FuelSub' from 'DEER'.
2021 | NE-WtrHt-FuelSub-SmlStrg-HP-lte6kW-rep75G-HI-3p42UEF-80g | Efficient water heater: 80-gallon electric heat pump water heater (UEF = 3.42) replaces 75-gallon high-draw gas storage water heater (UEF = 0.59) | DEER2021 | DEER-WaterHeater-Calculator v.4.2 | 2022-02-09 11:53 | NE-WtrHt-FuelSub-SmlStrg-HP-lte6kW-rep75G-HI-3p42UEF-80g | Deem-DEER-FuelSub | Standard | None | 0 | 0 | None |  | 0 |  | 1 | Com | Any | SHW | Heating | WaterHtg_eq | HP_UEF |  | WtrHt-HtPmp | 75-gallon Gas storage water heater. EF/TE varies by vintage | 75-gallon high-draw gas storage water heater (UEF = 0.59) | 80-gallon electric heat pump water heater (UEF = 3.42) | Varies by vintage | Stor_UEF-Gas-075gal-HI-0.59UEF | Stor_UEF-ElecHP-080gal-3.42UEF | Available |  | 0 | 0 |  |  |  | WtrHt-HtPmp |  | None | 2021-01-01 | 2022-12-31 | [5 empty] | Standard |  | 1 | 1 | 0 | Deemed Ex Ante Team |  |  |  | Corrected MeasImpactType to 'Deem-DEER-FuelSub' from 'DEER'.
2021 | NE-WtrHt-FuelSub-SmlStrg-HP-lte6kW-rep80G-3p42UEF-80g | Efficient water heater: 80-gallon electric heat pump water heater (UEF = 3.42) replaces large gas storage water heater (TE = 0.80) | DEER2021 | DEER-WaterHeater-Calculator v.4.2 | 2022-02-09 11:53 | NE-WtrHt-FuelSub-SmlStrg-HP-lte6kW-rep80G-3p42UEF-80g | Deem-DEER-FuelSub | Standard | None | 0 | 0 | None |  | 0 |  | 1 | Com | Any | SHW | Heating | WaterHtg_eq | HP_UEF |  | WtrHt-HtPmp | 75-gallon Gas storage water heater. EF/TE varies by vintage | large gas storage water heater (TE = 0.80) | 80-gallon electric heat pump water heater (UEF = 3.42) | Varies by vintage | Stor_TE-Gas-gt75kBtuh-0.80Et | Stor_UEF-ElecHP-080gal-3.42UEF | Available |  | 0 | 0 |  |  |  | WtrHt-HtPmp |  | None | 2021-01-01 | 2022-12-31 | [5 empty] | Standard |  | 1 | 1 | 0 | Deemed Ex Ante Team |  |  |  | Corrected MeasImpactType to 'Deem-DEER-FuelSub' from 'DEER'.
2021 | NE-WtrHt-SmlStrg-HP-lte6kW-65G-3p33UEF | Efficient water heater: 65-gallon electric heat pump water heater (UEF = 3.33) replaces 65-gallon electric heat pump water heater (UEF = 2.91) | DEER2021 | DEER-WaterHeater-Calculator v.4.2 | 2022-02-09 11:53 | NE-WtrHt-SmlStrg-HP-lte6kW-65G-3p33UEF | Deem-DEER | Standard | None | 0 | 0 | None |  | 0 |  | 1 | Com | Any | SHW | Heating | WaterHtg_eq | HP_UEF |  | WtrHt-HtPmp | 60-gallon Elec storage water heater. EF/TE varies by vintage | 65-gallon electric heat pump water heater (UEF = 2.91) | 65-gallon electric heat pump water heater (UEF = 3.33) | Varies by vintage | Stor_UEF-ElecHP-065gal-2.91UEF | Stor_UEF-ElecHP-065gal-3.33UEF | Available |  | 0 | 0 |  |  |  | WtrHt-HtPmp |  | None | 2021-01-01 | 2022-12-31 | [5 empty] | Standard |  | 1 | 1 | 0 | Deemed Ex Ante Team |  |  |  | Corrected MeasImpactType to 'Deem-DEER' from 'DEER'.
2021 | NE-WtrHt-SmlStrg-HP-lte6kW-80G-3p42UEF | Efficient water heater: 80-gallon electric heat pump water heater (UEF = 3.42) replaces 80-gallon electric heat pump water heater (UEF = 3.00) | DEER2021 | DEER-WaterHeater-Calculator v.4.2 | 2022-02-09 11:53 | NE-WtrHt-SmlStrg-HP-lte6kW-80G-3p42UEF | Deem-DEER | Standard | None | 0 | 0 | None |  | 0 |  | 1 | Com | Any | SHW | Heating | WaterHtg_eq | HP_UEF |  | WtrHt-HtPmp | 75-gallon Elec storage water heater. EF/TE varies by vintage | 80-gallon electric heat pump water heater (UEF = 3.00) | 80-gallon electric heat pump water heater (UEF = 3.42) | Varies by vintage | Stor_UEF-ElecHP-080gal-3.00UEF | Stor_UEF-ElecHP-080gal-3.42UEF | Available |  | 0 | 0 |  |  |  | WtrHt-HtPmp |  | None | 2021-01-01 | 2022-12-31 | [5 empty] | Standard |  | 1 | 1 | 0 | Deemed Ex Ante Team |  |  |  | Corrected MeasImpactType to 'Deem-DEER' from 'DEER'.
2021 | NE-WtrHt-SmlStrg-HP-lte6kW-rep30G-MD-3p09UEF-50g | Efficient water heater: 50-gallon electric heat pump water heater (UEF = 3.09) replaces code/standard 30-gallon medium-draw electric storage water heater (UEF = 0.92) | DEER2021 | DEER-WaterHeater-Calculator v.4.2 | 2022-02-09 11:53 | NE-WtrHt-SmlStrg-HP-lte6kW-rep30G-MD-3p09UEF-50g | Deem-DEER | Standard | None | 0 | 0 | None |  | 0 |  | 1 | Com | Any | SHW | Heating | WaterHtg_eq | HP_UEF |  | WtrHt-HtPmp | 30-gallon Elec storage water heater. EF/TE varies by vintage | 30-gallon medium-draw electric storage water heater (UEF = 0.92) | 50-gallon electric heat pump water heater (UEF = 3.09) | Varies by vintage | Stor_UEF-Elec-030gal-MD-0.92UEF | Stor_UEF-ElecHP-050gal-3.09UEF | Available |  | 0 | 0 |  |  |  | WtrHt-HtPmp |  | None | 2021-01-01 | 2022-12-31 | [5 empty] | Standard |  | 1 | 1 | 0 | Deemed Ex Ante Team |  |  |  | Corrected MeasImpactType to 'Deem-DEER' from 'DEER'.
2021 | NE-WtrHt-SmlStrg-HP-lte6kW-rep30G-MD-3p31UEF-50g | Efficient water heater: 50-gallon electric heat pump water heater (UEF = 3.31) replaces code/standard 30-gallon medium-draw electric storage water heater (UEF = 0.92) | DEER2021 | DEER-WaterHeater-Calculator v.4.2 | 2022-02-09 11:53 | NE-WtrHt-SmlStrg-HP-lte6kW-rep30G-MD-3p31UEF-50g | Deem-DEER | Standard | None | 0 | 0 | None |  | 0 |  | 1 | Com | Any | SHW | Heating | WaterHtg_eq | HP_UEF |  | WtrHt-HtPmp | 30-gallon Elec storage water heater. EF/TE varies by vintage | 30-gallon medium-draw electric storage water heater (UEF = 0.92) | 50-gallon electric heat pump water heater (UEF = 3.31) | Varies by vintage | Stor_UEF-Elec-030gal-MD-0.92UEF | Stor_UEF-ElecHP-050gal-3.31UEF | Available |  | 0 | 0 |  |  |  | WtrHt-HtPmp |  | None | 2021-01-01 | 2022-12-31 | [5 empty] | Standard |  | 1 | 1 | 0 | Deemed Ex Ante Team |  |  |  | Corrected MeasImpactType to 'Deem-DEER' from 'DEER'.
2021 | NE-WtrHt-SmlStrg-HP-lte6kW-rep40G-MD-3p09UEF-50g | Efficient water heater: 50-gallon electric heat pump water heater (UEF = 3.09) replaces code/standard 40-gallon medium-draw electric storage water heater (UEF = 0.92) | DEER2021 | DEER-WaterHeater-Calculator v.4.2 | 2022-02-09 11:53 | NE-WtrHt-SmlStrg-HP-lte6kW-rep40G-MD-3p09UEF-50g | Deem-DEER | Standard | None | 0 | 0 | None |  | 0 |  | 1 | Com | Any | SHW | Heating | WaterHtg_eq | HP_UEF |  | WtrHt-HtPmp | 40-gallon Elec storage water heater. EF/TE varies by vintage | 40-gallon medium-draw electric storage water heater (UEF = 0.92) | 50-gallon electric heat pump water heater (UEF = 3.09) | Varies by vintage | Stor_UEF-Elec-040gal-MD-0.92UEF | Stor_UEF-ElecHP-050gal-3.09UEF | Available |  | 0 | 0 |  |  |  | WtrHt-HtPmp |  | None | 2021-01-01 | 2022-12-31 | [5 empty] | Standard |  | 1 | 1 | 0 | Deemed Ex Ante Team |  |  |  | Corrected MeasImpactType to 'Deem-DEER' from 'DEER'.
2021 | NE-WtrHt-SmlStrg-HP-lte6kW-rep40G-MD-3p31UEF-50g | Efficient water heater: 50-gallon electric heat pump water heater (UEF = 3.31) replaces code/standard 40-gallon medium-draw electric storage water heater (UEF = 0.92) | DEER2021 | DEER-WaterHeater-Calculator v.4.2 | 2022-02-09 11:53 | NE-WtrHt-SmlStrg-HP-lte6kW-rep40G-MD-3p31UEF-50g | Deem-DEER | Standard | None | 0 | 0 | None |  | 0 |  | 1 | Com | Any | SHW | Heating | WaterHtg_eq | HP_UEF |  | WtrHt-HtPmp | 40-gallon Elec storage water heater. EF/TE varies by vintage | 40-gallon medium-draw electric storage water heater (UEF = 0.92) | 50-gallon electric heat pump water heater (UEF = 3.31) | Varies by vintage | Stor_UEF-Elec-040gal-MD-0.92UEF | Stor_UEF-ElecHP-050gal-3.31UEF | Available |  | 0 | 0 |  |  |  | WtrHt-HtPmp |  | None | 2021-01-01 | 2022-12-31 | [5 empty] | Standard |  | 1 | 1 | 0 | Deemed Ex Ante Team |  |  |  | Corrected MeasImpactType to 'Deem-DEER' from 'DEER'.
2021 | NE-WtrHt-SmlStrg-HP-lte6kW-rep50G-MD-3p09UEF-50g | Efficient water heater: 50-gallon electric heat pump water heater (UEF = 3.09) replaces code/standard 50-gallon medium-draw electric storage water heater (UEF = 0.92) | DEER2021 | DEER-WaterHeater-Calculator v.4.2 | 2022-02-09 11:53 | NE-WtrHt-SmlStrg-HP-lte6kW-rep50G-MD-3p09UEF-50g | Deem-DEER | Standard | None | 0 | 0 | None |  | 0 |  | 1 | Com | Any | SHW | Heating | WaterHtg_eq | HP_UEF |  | WtrHt-HtPmp | 50-gallon Elec storage water heater. EF/TE varies by vintage | 50-gallon medium-draw electric storage water heater (UEF = 0.92) | 50-gallon electric heat pump water heater (UEF = 3.09) | Varies by vintage | Stor_UEF-Elec-050gal-MD-0.92UEF | Stor_UEF-ElecHP-050gal-3.09UEF | Available |  | 0 | 0 |  |  |  | WtrHt-HtPmp |  | None | 2021-01-01 | 2022-12-31 | [5 empty] | Standard |  | 1 | 1 | 0 | Deemed Ex Ante Team |  |  |  | Corrected MeasImpactType to 'Deem-DEER' from 'DEER'.
2021 | NE-WtrHt-SmlStrg-HP-lte6kW-rep50G-MD-3p31UEF-50g | Efficient water heater: 50-gallon electric heat pump water heater (UEF = 3.31) replaces code/standard 50-gallon medium-draw electric storage water heater (UEF = 0.92) | DEER2021 | DEER-WaterHeater-Calculator v.4.2 | 2022-02-09 11:53 | NE-WtrHt-SmlStrg-HP-lte6kW-rep50G-MD-3p31UEF-50g | Deem-DEER | Standard | None | 0 | 0 | None |  | 0 |  | 1 | Com | Any | SHW | Heating | WaterHtg_eq | HP_UEF |  | WtrHt-HtPmp | 50-gallon Elec storage water heater. EF/TE varies by vintage | 50-gallon medium-draw electric storage water heater (UEF = 0.92) | 50-gallon electric heat pump water heater (UEF = 3.31) | Varies by vintage | Stor_UEF-Elec-050gal-MD-0.92UEF | Stor_UEF-ElecHP-050gal-3.31UEF | Available |  | 0 | 0 |  |  |  | WtrHt-HtPmp |  | None | 2021-01-01 | 2022-12-31 | [5 empty] | Standard |  | 1 | 1 | 0 | Deemed Ex Ante Team |  |  |  | Corrected MeasImpactType to 'Deem-DEER' from 'DEER'.
2021 | NG-WtrHt-LrgInst-Gas-gte200kBtuh-lt2G-0p80Et | Efficient water heater: large instantaneous water heater (TE = 0.80) replaces large gas storage water heater (TE = 0.80) | DEER2021 | DEER-WaterHeater-Calculator v.4.2 | 2022-02-09 11:53 | NG-WtrHt-LrgInst-Gas-gte200kBtuh-lt2G-0p80Et | Deem-DEER | Standard | None | 0 | 0 | None |  | 0 |  | 1 | Com | Any | SHW | Heating | WaterHtg_eq | Instant_Et |  | WtrHt-Instant-Com | Gas storage water heater. EF/TE varies by vintage | large gas storage water heater (TE = 0.80) | large instantaneous water heater (TE = 0.80) | Varies by vintage | Stor_TE-Gas-gt75kBtuh-0.80Et | Inst_TE-Gas-gte200kBtuh-0.80Et | Available |  | 0 | 0 |  |  |  | WtrHt-Instant-Com |  | None | 2021-01-01 | 2022-12-31 | [5 empty] | Standard |  | 1 | 1 | 0 | Deemed Ex Ante Team |  |  |  | Corrected MeasImpactType to 'Deem-DEER' from 'DEER'.
2021 | NG-WtrHt-LrgInst-Gas-gte200kBtuh-lt2G-0p90Et | Efficient water heater: large instantaneous water heater (TE = 0.90) replaces large gas storage water heater (TE = 0.80) | DEER2021 | DEER-WaterHeater-Calculator v.4.2 | 2022-02-09 11:53 | NG-WtrHt-LrgInst-Gas-gte200kBtuh-lt2G-0p90Et | Deem-DEER | Standard | None | 0 | 0 | None |  | 0 |  | 1 | Com | Any | SHW | Heating | WaterHtg_eq | Instant_Et |  | WtrHt-Instant-Com | Gas storage water heater. EF/TE varies by vintage | large gas storage water heater (TE = 0.80) | large instantaneous water heater (TE = 0.90) | Varies by vintage | Stor_TE-Gas-gt75kBtuh-0.80Et | Inst_TE-Gas-gte200kBtuh-0.90Et | Available |  | 0 | 0 |  |  |  | WtrHt-Instant-Com |  | None | 2021-01-01 | 2022-12-31 | [5 empty] | Standard |  | 1 | 1 | 0 | Deemed Ex Ante Team |  |  |  | Corrected MeasImpactType to 'Deem-DEER' from 'DEER'.
2021 | NG-WtrHt-LrgInst-Gas-gte200kBtuh-lt2G-0p96Et | Efficient water heater: large instantaneous water heater (TE = 0.96) replaces large gas storage water heater (TE = 0.80) | DEER2021 | WaterHeater-Calculator-v4.2a | 2021-09-01 15:00 | NG-WtrHt-LrgInst-Gas-gte200kBtuh-lt2G-0p96Et | Deem-DEER | Standard | None | 0 | 0 | None |  | 0 |  | 1 | Com | Any | SHW | Heating | WaterHtg_eq | Instant_Et |  | WtrHt-Instant-Com | Gas storage water heater. EF/TE varies by vintage | large gas storage water heater (TE = 0.80) | large instantaneous water heater (TE = 0.96) | Varies by vintage | Stor_TE-Gas-gt75kBtuh-0.80Et | Inst_TE-Gas-gte200kBtuh-0.96Et | Available |  | 0 | 0 |  |  |  | WtrHt-Instant-Com |  | None | 2021-01-01 | [6 empty] | Standard |  | 1 | 1 | 0 | Deemed Ex Ante Team |  |  |  | Replaced previous record using newer 4.2a calculator
2021 | NG-WtrHt-LrgStrg-Gas-gt75kBtuh-0p83Et | Efficient water heater: large gas storage water heater (TE = 0.83) replaces large gas storage water heater (TE = 0.80) | DEER2021 | DEER-WaterHeater-Calculator v.4.2 | 2022-02-09 11:53 | NG-WtrHt-LrgStrg-Gas-gt75kBtuh-0p83Et | Deem-DEER | Standard | None | 0 | 0 | None |  | 0 |  | 1 | Com | Any | SHW | Heating | WaterHtg_eq | Stor_Et |  | WtrHt-Com | Gas storage water heater. EF/TE varies by vintage | large gas storage water heater (TE = 0.80) | large gas storage water heater (TE = 0.83) | Varies by vintage | Stor_TE-Gas-gt75kBtuh-0.80Et | Stor_TE-Gas-gt75kBtuh-0.83Et | Available |  | 0 | 0 |  |  |  | WtrHt-Com |  | None | 2021-01-01 | 2022-12-31 | [5 empty] | Standard |  | 1 | 1 | 0 | Deemed Ex Ante Team |  |  |  | Corrected MeasImpactType to 'Deem-DEER' from 'DEER'.
2021 | NG-WtrHt-LrgStrg-Gas-gt75kBtuh-0p90Et | Efficient water heater: large gas storage water heater (TE = 0.90) replaces large gas storage water heater (TE = 0.80) | DEER2021 | DEER-WaterHeater-Calculator v.4.2 | 2022-02-09 11:53 | NG-WtrHt-LrgStrg-Gas-gt75kBtuh-0p90Et | Deem-DEER | Standard | None | 0 | 0 | None |  | 0 |  | 1 | Com | Any | SHW | Heating | WaterHtg_eq | Stor_Et |  | WtrHt-Com | Gas storage water heater. EF/TE varies by vintage | large gas storage water heater (TE = 0.80) | large gas storage water heater (TE = 0.90) | Varies by vintage | Stor_TE-Gas-gt75kBtuh-0.80Et | Stor_TE-Gas-gt75kBtuh-0.90Et | Available |  | 0 | 0 |  |  |  | WtrHt-Com |  | None | 2021-01-01 | 2022-12-31 | [5 empty] | Standard |  | 1 | 1 | 0 | Deemed Ex Ante Team |  |  |  | Corrected MeasImpactType to 'Deem-DEER' from 'DEER'.
2021 | NG-WtrHt-LrgStrg-Gas-gt75kBtuh-0p96Et | Efficient water heater: large gas storage water heater (TE = 0.96) replaces large gas storage water heater (TE = 0.80) | DEER2021 | DEER-WaterHeater-Calculator v.4.2 | 2022-02-09 11:53 | NG-WtrHt-LrgStrg-Gas-gt75kBtuh-0p96Et | Deem-DEER | Standard | None | 0 | 0 | None |  | 0 |  | 1 | Com | Any | SHW | Heating | WaterHtg_eq | Stor_Et |  | WtrHt-Com | Gas storage water heater. EF/TE varies by vintage | large gas storage water heater (TE = 0.80) | large gas storage water heater (TE = 0.96) | Varies by vintage | Stor_TE-Gas-gt75kBtuh-0.80Et | Stor_TE-Gas-gt75kBtuh-0.96Et | Available |  | 0 | 0 |  |  |  | WtrHt-Com |  | None | 2021-01-01 | 2022-12-31 | [5 empty] | Standard |  | 1 | 1 | 0 | Deemed Ex Ante Team |  |  |  | Corrected MeasImpactType to 'Deem-DEER' from 'DEER'.
2021 | NG-WtrHt-MedInst-Gas-76to200kBtuh-lt2G-0p80Et | Efficient water heater: medium instantaneous water heater (TE = 0.80) replaces large gas storage water heater (TE = 0.80) | DEER2021 | DEER-WaterHeater-Calculator v.4.2 | 2022-02-09 11:53 | NG-WtrHt-MedInst-Gas-76to200kBtuh-lt2G-0p80Et | Deem-DEER | Standard | None | 0 | 0 | None |  | 0 |  | 1 | Com | Any | SHW | Heating | WaterHtg_eq | Instant_Et |  | WtrHt-Instant-Com | Gas storage water heater. EF/TE varies by vintage | large gas storage water heater (TE = 0.80) | medium instantaneous water heater (TE = 0.80) | Varies by vintage | Stor_TE-Gas-gt75kBtuh-0.80Et | Inst_TE-Gas-76to200kBtuh-0.80Et | Available |  | 0 | 0 |  |  |  | WtrHt-Instant-Com |  | None | 2021-01-01 | 2022-12-31 | [5 empty] | Standard |  | 1 | 1 | 0 | Deemed Ex Ante Team |  |  |  | Corrected MeasImpactType to 'Deem-DEER' from 'DEER'.
2021 | NG-WtrHt-MedInst-Gas-76to200kBtuh-lt2G-0p90Et | Efficient water heater: medium instantaneous water heater (TE = 0.90) replaces large gas storage water heater (TE = 0.80) | DEER2021 | DEER-WaterHeater-Calculator v.4.2 | 2022-02-09 11:53 | NG-WtrHt-MedInst-Gas-76to200kBtuh-lt2G-0p90Et | Deem-DEER | Standard | None | 0 | 0 | None |  | 0 |  | 1 | Com | Any | SHW | Heating | WaterHtg_eq | Instant_Et |  | WtrHt-Instant-Com | Gas storage water heater. EF/TE varies by vintage | large gas storage water heater (TE = 0.80) | medium instantaneous water heater (TE = 0.90) | Varies by vintage | Stor_TE-Gas-gt75kBtuh-0.80Et | Inst_TE-Gas-76to200kBtuh-0.90Et | Available |  | 0 | 0 |  |  |  | WtrHt-Instant-Com |  | None | 2021-01-01 | 2022-12-31 | [5 empty] | Standard |  | 1 | 1 | 0 | Deemed Ex Ante Team |  |  |  | Corrected MeasImpactType to 'Deem-DEER' from 'DEER'.
2021 | NG-WtrHt-MedInst-Gas-76to200kBtuh-lt2G-0p96Et | Efficient water heater: medium instantaneous water heater (TE = 0.96) replaces large gas storage water heater (TE = 0.80) | DEER2021 | DEER-WaterHeater-Calculator v.4.2 | 2022-02-09 11:53 | NG-WtrHt-MedInst-Gas-76to200kBtuh-lt2G-0p96Et | Deem-DEER | Standard | None | 0 | 0 | None |  | 0 |  | 1 | Com | Any | SHW | Heating | WaterHtg_eq | Instant_Et |  | WtrHt-Instant-Com | Gas storage water heater. EF/TE varies by vintage | large gas storage water heater (TE = 0.80) | medium instantaneous water heater (TE = 0.96) | Varies by vintage | Stor_TE-Gas-gt75kBtuh-0.80Et | Inst_TE-Gas-76to200kBtuh-0.96Et | Available |  | 0 | 0 |  |  |  | WtrHt-Instant-Com |  | None | 2021-01-01 | 2022-12-31 | [5 empty] | Standard |  | 1 | 1 | 0 | Deemed Ex Ante Team |  |  |  | Corrected MeasImpactType to 'Deem-DEER' from 'DEER'.
2021 | NG-WtrHt-SmlInst-Gas-lt200kBtuh-lt2G-HI-0p81UEF-40g | Efficient water heater: small high-draw gas instantaneous water heater (UEF = 0.81) replaces standard/code 40-gallon high-draw gas storage water heater (UEF = 0.64) | DEER2021 | DEER-WaterHeater-Calculator v.4.2 | 2022-02-09 11:53 | NG-WtrHt-SmlInst-Gas-lt200kBtuh-lt2G-HI-0p81UEF-40g | Deem-DEER | Standard | None | 0 | 0 | None |  | 0 |  | 1 | Com | Any | SHW | Heating | WaterHtg_eq | Instant_UEF |  | WtrHt-Instant-Com | 40-gallon Gas storage water heater. EF/TE varies by vintage | 40-gallon high-draw gas storage water heater (UEF = 0.64) | small high-draw gas instantaneous water heater (UEF = 0.81) | Varies by vintage | Stor_UEF-Gas-040gal-HI-0.64UEF | Inst_UEF-Gas-lt200kBtuh-HI-0.81UEF | Available |  | 0 | 0 |  |  |  | WtrHt-Instant-Com |  | None | 2021-01-01 | 2022-12-31 | [5 empty] | Standard |  | 1 | 1 | 0 | Deemed Ex Ante Team |  |  |  | Corrected MeasImpactType to 'Deem-DEER' from 'DEER'.
2021 | NG-WtrHt-SmlInst-Gas-lt200kBtuh-lt2G-HI-0p87UEF-40g | Efficient water heater: small high-draw gas instantaneous water heater (UEF = 0.87) replaces standard/code 40-gallon high-draw gas storage water heater (UEF = 0.64) | DEER2021 | DEER-WaterHeater-Calculator v.4.2 | 2022-02-09 11:53 | NG-WtrHt-SmlInst-Gas-lt200kBtuh-lt2G-HI-0p87UEF-40g | Deem-DEER | Standard | None | 0 | 0 | None |  | 0 |  | 1 | Com | Any | SHW | Heating | WaterHtg_eq | Instant_UEF |  | WtrHt-Instant-Com | 40-gallon Gas storage water heater. EF/TE varies by vintage | 40-gallon high-draw gas storage water heater (UEF = 0.64) | small high-draw gas instantaneous water heater (UEF = 0.87) | Varies by vintage | Stor_UEF-Gas-040gal-HI-0.64UEF | Inst_UEF-Gas-lt200kBtuh-HI-0.87UEF | Available |  | 0 | 0 |  |  |  | WtrHt-Instant-Com |  | None | 2021-01-01 | 2022-12-31 | [5 empty] | Standard |  | 1 | 1 | 0 | Deemed Ex Ante Team |  |  |  | Corrected MeasImpactType to 'Deem-DEER' from 'DEER'.
2021 | NG-WtrHt-SmlInst-Gas-lt200kBtuh-lt2G-LW-0p81UEF-40g | Efficient water heater: small low-draw gas instantaneous water heater (UEF = 0.81) replaces standard/code 40-gallon low-draw gas storage water heater (UEF = 0.52) | DEER2021 | DEER-WaterHeater-Calculator v.4.2 | 2022-02-09 11:53 | NG-WtrHt-SmlInst-Gas-lt200kBtuh-lt2G-LW-0p81UEF-40g | Deem-DEER | Standard | None | 0 | 0 | None |  | 0 |  | 1 | Com | Any | SHW | Heating | WaterHtg_eq | Instant_UEF |  | WtrHt-Instant-Com | 40-gallon Gas storage water heater. EF/TE varies by vintage | 40-gallon low-draw gas storage water heater (UEF = 0.52) | small low-draw gas instantaneous water heater (UEF = 0.81) | Varies by vintage | Stor_UEF-Gas-040gal-LW-0.52UEF | Inst_UEF-Gas-lt200kBtuh-LW-0.81UEF | Available |  | 0 | 0 |  |  |  | WtrHt-Instant-Com |  | None | 2021-01-01 | 2022-12-31 | [5 empty] | Standard |  | 1 | 1 | 0 | Deemed Ex Ante Team |  |  |  | Corrected MeasImpactType to 'Deem-DEER' from 'DEER'.
2021 | NG-WtrHt-SmlInst-Gas-lt200kBtuh-lt2G-LW-0p87UEF-40g | Efficient water heater: small low-draw gas instantaneous water heater (UEF = 0.87) replaces standard/code 40-gallon low-draw gas storage water heater (UEF = 0.52) | DEER2021 | DEER-WaterHeater-Calculator v.4.2 | 2022-02-09 11:53 | NG-WtrHt-SmlInst-Gas-lt200kBtuh-lt2G-LW-0p87UEF-40g | Deem-DEER | Standard | None | 0 | 0 | None |  | 0 |  | 1 | Com | Any | SHW | Heating | WaterHtg_eq | Instant_UEF |  | WtrHt-Instant-Com | 40-gallon Gas storage water heater. EF/TE varies by vintage | 40-gallon low-draw gas storage water heater (UEF = 0.52) | small low-draw gas instantaneous water heater (UEF = 0.87) | Varies by vintage | Stor_UEF-Gas-040gal-LW-0.52UEF | Inst_UEF-Gas-lt200kBtuh-LW-0.87UEF | Available |  | 0 | 0 |  |  |  | WtrHt-Instant-Com |  | None | 2021-01-01 | 2022-12-31 | [5 empty] | Standard |  | 1 | 1 | 0 | Deemed Ex Ante Team |  |  |  | Corrected MeasImpactType to 'Deem-DEER' from 'DEER'.
2021 | NG-WtrHt-SmlInst-Gas-lt200kBtuh-lt2G-MD-0p81UEF-40g | Efficient water heater: small medium-draw gas instantaneous water heater (UEF = 0.81) replaces standard/code 40-gallon medium-draw gas storage water heater (UEF = 0.58) | DEER2021 | DEER-WaterHeater-Calculator v.4.2 | 2022-02-09 11:53 | NG-WtrHt-SmlInst-Gas-lt200kBtuh-lt2G-MD-0p81UEF-40g | Deem-DEER | Standard | None | 0 | 0 | None |  | 0 |  | 1 | Com | Any | SHW | Heating | WaterHtg_eq | Instant_UEF |  | WtrHt-Instant-Com | 40-gallon Gas storage water heater. EF/TE varies by vintage | 40-gallon medium-draw gas storage water heater (UEF = 0.58) | small medium-draw gas instantaneous water heater (UEF = 0.81) | Varies by vintage | Stor_UEF-Gas-040gal-MD-0.58UEF | Inst_UEF-Gas-lt200kBtuh-MD-0.81UEF | Available |  | 0 | 0 |  |  |  | WtrHt-Instant-Com |  | None | 2021-01-01 | 2022-12-31 | [5 empty] | Standard |  | 1 | 1 | 0 | Deemed Ex Ante Team |  |  |  | Corrected MeasImpactType to 'Deem-DEER' from 'DEER'.
2021 | NG-WtrHt-SmlInst-Gas-lt200kBtuh-lt2G-MD-0p87UEF-40g | Efficient water heater: small medium-draw gas instantaneous water heater (UEF = 0.87) replaces standard/code 40-gallon medium-draw gas storage water heater (UEF = 0.58) | DEER2021 | DEER-WaterHeater-Calculator v.4.2 | 2022-02-09 11:53 | NG-WtrHt-SmlInst-Gas-lt200kBtuh-lt2G-MD-0p87UEF-40g | Deem-DEER | Standard | None | 0 | 0 | None |  | 0 |  | 1 | Com | Any | SHW | Heating | WaterHtg_eq | Instant_UEF |  | WtrHt-Instant-Com | 40-gallon Gas storage water heater. EF/TE varies by vintage | 40-gallon medium-draw gas storage water heater (UEF = 0.58) | small medium-draw gas instantaneous water heater (UEF = 0.87) | Varies by vintage | Stor_UEF-Gas-040gal-MD-0.58UEF | Inst_UEF-Gas-lt200kBtuh-MD-0.87UEF | Available |  | 0 | 0 |  |  |  | WtrHt-Instant-Com |  | None | 2021-01-01 | 2022-12-31 | [5 empty] | Standard |  | 1 | 1 | 0 | Deemed Ex Ante Team |  |  |  | Corrected MeasImpactType to 'Deem-DEER' from 'DEER'.
2021 | NG-WtrHt-SmlStrg-Gas-lte75kBtuh-30G-HI-0p68UEF | Efficient water heater: 30-gallon high-draw gas storage water heater (UEF = 0.68) replaces standard/code 30-gallon high-draw gas storage water heater (UEF= 0.65) | DEER2021 | DEER-WaterHeater-Calculator v.4.2 | 2022-02-09 11:53 | NG-WtrHt-SmlStrg-Gas-lte75kBtuh-30G-HI-0p68UEF | Deem-DEER | Standard | None | 0 | 0 | None |  | 0 |  | 1 | Com | Any | SHW | Heating | WaterHtg_eq | Stor_UEF |  | WtrHt-Com | 30-gallon Gas storage water heater. EF/TE varies by vintage | 30-gallon high-draw gas storage water heater (UEF= 0.65) | 30-gallon high-draw gas storage water heater (UEF = 0.68) | Varies by vintage | Stor_UEF-Gas-030gal-HI-0.65UEF | Stor_UEF-Gas-030gal-HI-0.68UEF | Available |  | 0 | 0 |  |  |  | WtrHt-Com |  | None | 2021-01-01 | 2022-12-31 | [5 empty] | Standard |  | 1 | 1 | 0 | Deemed Ex Ante Team |  |  |  | Corrected MeasImpactType to 'Deem-DEER' from 'DEER'.
2021 | NG-WtrHt-SmlStrg-Gas-lte75kBtuh-30G-MD-0p64UEF | Efficient water heater: 30-gallon medium-draw gas storage water heater (UEF = 0.64) replaces standard/code 30-gallon medium-draw gas storage water heater (UEF= 0.60) | DEER2021 | DEER-WaterHeater-Calculator v.4.2 | 2022-02-09 11:53 | NG-WtrHt-SmlStrg-Gas-lte75kBtuh-30G-MD-0p64UEF | Deem-DEER | Standard | None | 0 | 0 | None |  | 0 |  | 1 | Com | Any | SHW | Heating | WaterHtg_eq | Stor_UEF |  | WtrHt-Com | 30-gallon Gas storage water heater. EF/TE varies by vintage | 30-gallon medium-draw gas storage water heater (UEF= 0.60) | 30-gallon medium-draw gas storage water heater (UEF = 0.64) | Varies by vintage | Stor_UEF-Gas-030gal-MD-0.60UEF | Stor_UEF-Gas-030gal-MD-0.64UEF | Available |  | 0 | 0 |  |  |  | WtrHt-Com |  | None | 2021-01-01 | 2022-12-31 | [5 empty] | Standard |  | 1 | 1 | 0 | Deemed Ex Ante Team |  |  |  | Corrected MeasImpactType to 'Deem-DEER' from 'DEER'.
2021 | NG-WtrHt-SmlStrg-Gas-lte75kBtuh-40G-HI-0p68UEF | Efficient water heater: 40-gallon high-draw gas storage water heater (UEF = 0.68) replaces standard/code 40-gallon high-draw gas storage water heater (UEF= 0.64) | DEER2021 | DEER-WaterHeater-Calculator v.4.2 | 2022-02-09 11:53 | NG-WtrHt-SmlStrg-Gas-lte75kBtuh-40G-HI-0p68UEF | Deem-DEER | Standard | None | 0 | 0 | None |  | 0 |  | 1 | Com | Any | SHW | Heating | WaterHtg_eq | Stor_UEF |  | WtrHt-Com | 40-gallon Gas storage water heater. EF/TE varies by vintage | 40-gallon high-draw gas storage water heater (UEF= 0.64) | 40-gallon high-draw gas storage water heater (UEF = 0.68) | Varies by vintage | Stor_UEF-Gas-040gal-HI-0.64UEF | Stor_UEF-Gas-040gal-HI-0.68UEF | Available |  | 0 | 0 |  |  |  | WtrHt-Com |  | None | 2021-01-01 | 2022-12-31 | [5 empty] | Standard |  | 1 | 1 | 0 | Deemed Ex Ante Team |  |  |  | Corrected MeasImpactType to 'Deem-DEER' from 'DEER'.
2021 | NG-WtrHt-SmlStrg-Gas-lte75kBtuh-40G-MD-0p64UEF | Efficient water heater: 40-gallon medium-draw gas storage water heater (UEF = 0.64) replaces standard/code 40-gallon medium-draw gas storage water heater (UEF= 0.58) | DEER2021 | DEER-WaterHeater-Calculator v.4.2 | 2022-02-09 11:53 | NG-WtrHt-SmlStrg-Gas-lte75kBtuh-40G-MD-0p64UEF | Deem-DEER | Standard | None | 0 | 0 | None |  | 0 |  | 1 | Com | Any | SHW | Heating | WaterHtg_eq | Stor_UEF |  | WtrHt-Com | 40-gallon Gas storage water heater. EF/TE varies by vintage | 40-gallon medium-draw gas storage water heater (UEF= 0.58) | 40-gallon medium-draw gas storage water heater (UEF = 0.64) | Varies by vintage | Stor_UEF-Gas-040gal-MD-0.58UEF | Stor_UEF-Gas-040gal-MD-0.64UEF | Available |  | 0 | 0 |  |  |  | WtrHt-Com |  | None | 2021-01-01 | 2022-12-31 | [5 empty] | Standard |  | 1 | 1 | 0 | Deemed Ex Ante Team |  |  |  | Corrected MeasImpactType to 'Deem-DEER' from 'DEER'.
2021 | NG-WtrHt-SmlStrg-Gas-lte75kBtuh-50G-HI-0p68UEF | Efficient water heater: 50-gallon high-draw gas storage water heater (UEF = 0.68) replaces standard/code 50-gallon high-draw gas storage water heater (UEF= 0.63) | DEER2021 | DEER-WaterHeater-Calculator v.4.2 | 2022-02-09 11:53 | NG-WtrHt-SmlStrg-Gas-lte75kBtuh-50G-HI-0p68UEF | Deem-DEER | Standard | None | 0 | 0 | None |  | 0 |  | 1 | Com | Any | SHW | Heating | WaterHtg_eq | Stor_UEF |  | WtrHt-Com | 50-gallon Gas storage water heater. EF/TE varies by vintage | 50-gallon high-draw gas storage water heater (UEF= 0.63) | 50-gallon high-draw gas storage water heater (UEF = 0.68) | Varies by vintage | Stor_UEF-Gas-050gal-HI-0.63UEF | Stor_UEF-Gas-050gal-HI-0.68UEF | Available |  | 0 | 0 |  |  |  | WtrHt-Com |  | None | 2021-01-01 | 2022-12-31 | [5 empty] | Standard |  | 1 | 1 | 0 | Deemed Ex Ante Team |  |  |  | Corrected MeasImpactType to 'Deem-DEER' from 'DEER'.
2021 | NG-WtrHt-SmlStrg-Gas-lte75kBtuh-50G-MD-0p64UEF | Efficient water heater: 50-gallon medium-draw gas storage water heater (UEF = 0.64) replaces standard/code 50-gallon medium-draw gas storage water heater (UEF= 0.56) | DEER2021 | DEER-WaterHeater-Calculator v.4.2 | 2022-02-09 11:53 | NG-WtrHt-SmlStrg-Gas-lte75kBtuh-50G-MD-0p64UEF | Deem-DEER | Standard | None | 0 | 0 | None |  | 0 |  | 1 | Com | Any | SHW | Heating | WaterHtg_eq | Stor_UEF |  | WtrHt-Com | 50-gallon Gas storage water heater. EF/TE varies by vintage | 50-gallon medium-draw gas storage water heater (UEF= 0.56) | 50-gallon medium-draw gas storage water heater (UEF = 0.64) | Varies by vintage | Stor_UEF-Gas-050gal-MD-0.56UEF | Stor_UEF-Gas-050gal-MD-0.64UEF | Available |  | 0 | 0 |  |  |  | WtrHt-Com |  | None | 2021-01-01 | 2022-12-31 | [5 empty] | Standard |  | 1 | 1 | 0 | Deemed Ex Ante Team |  |  |  | Corrected MeasImpactType to 'Deem-DEER' from 'DEER'.
2021 | Res-DuctSeal-HighToLow-wtd | Residential: Duct Sealing (Total Leakage Reduced from High (40/35%) to Low (15/12%) | DEER2021 | D20v1 | 2021-03-29 20:04 | RB-HV-DuctSeal-HighToLow | DEER | Standard | None |  |  | None |  | 0 |  | 0 | Res | Any | HVAC | VentAirDist | HV_AirDist | DuctLeak |  | HV-DuctSeal | 20% Supply/20% Return Leakage (single and multi-family), 35% Supply Leakage (mobile home) | 6% Supply/6% Return Leakage (single and multi-family), 15% Supply Leakage (mobile home) | 6% Supply/6% Return Leakage (single and multi-family), 15% Supply Leakage (mobile home) |  |  |  | Available |  | 0 | 0 |  | Retro |  | HV-DuctSeal |  | None | 2021-01-01 | [6 empty] | Standard |  | 1 | 1 | 0 | Deemed Ex Ante Team | 2020-11-19 10:40 | Revised duct sealing measure NormUnit to kBTUh for rNCGF for DEER2021. | Deemed Ex Ante Team | Updated to indicate claim/filing status
2021 | Res-DuctSeal-MedToLow-wtd | Residential: Duct Sealing (Total Leakage Reduced from Medium (25/24%) to Low (15/12%) | DEER2021 | D20v1 | 2021-03-29 20:04 | RB-HV-DuctSeal-MedToLow | DEER | Standard | None |  |  | None |  | 0 |  | 0 | Res | Any | HVAC | VentAirDist | HV_AirDist | DuctLeak |  | HV-DuctSeal | 12% Supply/12% Return Leakage (single and multi-family), 25% Supply Leakage (mobile home) | 6% Supply/6% Return Leakage (single and multi-family), 15% Supply Leakage (mobile home) | 6% Supply/6% Return Leakage (single and multi-family), 15% Supply Leakage (mobile home) |  |  |  | Available |  | 0 | 0 |  | Retro |  | HV-DuctSeal |  | None | 2021-01-01 | [6 empty] | Standard |  | 1 | 1 | 0 | Deemed Ex Ante Team | 2020-11-19 10:40 | Revised duct sealing measure NormUnit to kBTUh for rNCGF for DEER2021. | Deemed Ex Ante Team | Updated to indicate claim/filing status
2021 | Res-GasFurnace-AFUE91-ECM | Efficient Residential Gas Furnace - AFUE 91 with ECM supply fan motor | DEER2022 | D22v0 | 2021-10-14 16:48 | Res-GasFurnace-AFUE91-ECM | Deem-DEER | Standard | None |  |  | None |  | 0 |  | 1 | Res | Any | HVAC | SpaceHeat | SpaceHtg_eq | GasFurnace |  | HV-EffFurn | Furnace AFUE 80 with Standard Efficiency supply fan motor | Furnace AFUE 80 with ECM supply fan motor | Efficient Residential Gas Furnace - AFUE 91 with ECM supply fan motor | Furnace-0.80 | Furnace-0.80-ECM | Furnace-0.91-ECM | Available |  | 0 | 0 |  |  |  | HV-EffFurn |  | None | 2022-01-01 | [6 empty] | Standard |  | 1 | 1 | 0 | Deemed Ex Ante Team | 2021-10-14 16:48 | This update reflects: 1) change in federal code effective 2022-01-01 and 2) simulated using CZ2022 weather data. | Deemed Ex Ante Team
2021 | Res-Lighting-InGen_CFLratio0353_CFLfixt-5w | Residential Indoor General Lighting: CFL Fixture replaces pre-existing standard lighting Wattage. Measure includes Code case. Impacts: CFL-based HOU (varies by BldgType) | DEER2017 | D13 v1.0 | 2020-11-24 16:30 | Res-Iltg-dWatt-CFL | DEER | Scaled | BaseRatio | 13 | 13 | None |  | 0 |  | 1 | Res | Any | Lighting | InGen-CFL | Ltg_Fixture | CFL_fixt |  | ILtg-CFL-Res | CFL fixture based on: Ballast; Total Watts = 3.53 | CFL fixture based on: Ballast; Total Watts = 3.53 | CFL fixture based on: CFLpin(5w); Total Watts = 5 | CFLratio0353 | CFLratio0353 | CFLfixt-5w(5w) | Available |  | 0 | 0 | DEER Lighting measure | ErRobNc |  | ILtg-Incand-Res |  | DEER131417 | 2013-01-01 | 2018-06-30 | InEA_modVal |  |  |  |  | Standard | Remove expiry date per Commission Staff direction 2018ScrewInLampSavignsMethods-11Dec2017.pdf | 1 | 1 | 0 | Deemed Ex Ante Team |  | Remove expiry date per Commission Staff direction 2018ScrewInLampSavignsMethods-11Dec2017.pdf |  | Updated to indicate claim/filing status
2021 | RE-WtrHt-FuelSub-SmlInst-HP-lte6kW-replt200kBtuh-HI-3.09UEF | Efficient water heater: 50-gallon electric heat pump water heater (UEF = 3.09) replaces code/standard high-draw gas instantaneous water heater (UEF = 0.81) | DEER2021 | DEER-WaterHeater-Calculator v.4.2 | 2022-02-09 11:53 | RE-WtrHt-FuelSub-SmlInst-HP-lte6kW-replt200kBtuh-HI-3.09UEF | Deem-DEER-FuelSub | Standard | None | 0 | 0 | None |  | 0 |  | 1 | Res | Any | SHW | Heating | WaterHtg_eq | HP_UEF |  | WtrHt-HtPmp | 40-gallon Gas storage water heater. EF/TE varies by vintage | high-draw gas instantaneous water heater (UEF = 0.81) | 50-gallon electric heat pump water heater (UEF = 3.09) | Varies by vintage | Inst_UEF-Gas-lt200kBtuh-HI-0.81UEF | Stor_UEF-ElecHP-050gal-3.09UEF | Available |  | 0 | 0 |  |  |  | WtrHt-HtPmp |  | None | 2021-01-01 | 2022-12-31 | [5 empty] | Standard |  | 1 | 1 | 0 | Deemed Ex Ante Team |  |  |  | Corrected MeasImpactType to 'Deem-DEER-FuelSub' from 'DEER'.
2021 | RE-WtrHt-FuelSub-SmlInst-HP-lte6kW-replt200kBtuh-HI-3.31UEF | Efficient water heater: 50-gallon electric heat pump water heater (UEF = 3.31) replaces code/standard high-draw gas instantaneous water heater (UEF = 0.81) | DEER2021 | DEER-WaterHeater-Calculator v.4.2 | 2022-02-09 11:53 | RE-WtrHt-FuelSub-SmlInst-HP-lte6kW-replt200kBtuh-HI-3.31UEF | Deem-DEER-FuelSub | Standard | None | 0 | 0 | None |  | 0 |  | 1 | Res | Any | SHW | Heating | WaterHtg_eq | HP_UEF |  | WtrHt-HtPmp | 40-gallon Gas storage water heater. EF/TE varies by vintage | high-draw gas instantaneous water heater (UEF = 0.81) | 50-gallon electric heat pump water heater (UEF = 3.31) | Varies by vintage | Inst_UEF-Gas-lt200kBtuh-HI-0.81UEF | Stor_UEF-ElecHP-050gal-3.31UEF | Available |  | 0 | 0 |  |  |  | WtrHt-HtPmp |  | None | 2021-01-01 | 2022-12-31 | [5 empty] | Standard |  | 1 | 1 | 0 | Deemed Ex Ante Team |  |  |  | Corrected MeasImpactType to 'Deem-DEER-FuelSub' from 'DEER'.
2021 | RE-WtrHt-FuelSub-SmlInst-HP-lte6kW-replt200kBtuh-LW-3.09UEF | Efficient water heater: 50-gallon electric heat pump water heater (UEF = 3.09) replaces code/standard low-draw gas instantaneous water heater (UEF = 0.81) | DEER2021 | DEER-WaterHeater-Calculator v.4.2 | 2022-02-09 11:53 | RE-WtrHt-FuelSub-SmlInst-HP-lte6kW-replt200kBtuh-LW-3.09UEF | Deem-DEER-FuelSub | Standard | None | 0 | 0 | None |  | 0 |  | 1 | Res | Any | SHW | Heating | WaterHtg_eq | HP_UEF |  | WtrHt-HtPmp | 40-gallon Gas storage water heater. EF/TE varies by vintage | low-draw gas instantaneous water heater (UEF = 0.81) | 50-gallon electric heat pump water heater (UEF = 3.09) | Varies by vintage | Inst_UEF-Gas-lt200kBtuh-LW-0.81UEF | Stor_UEF-ElecHP-050gal-3.09UEF | Available |  | 0 | 0 |  |  |  | WtrHt-HtPmp |  | None | 2021-01-01 | 2022-12-31 | [5 empty] | Standard |  | 1 | 1 | 0 | Deemed Ex Ante Team |  |  |  | Corrected MeasImpactType to 'Deem-DEER-FuelSub' from 'DEER'.
2021 | RE-WtrHt-FuelSub-SmlInst-HP-lte6kW-replt200kBtuh-LW-3.31UEF | Efficient water heater: 50-gallon electric heat pump water heater (UEF = 3.31) replaces code/standard low-draw gas instantaneous water heater (UEF = 0.81) | DEER2021 | DEER-WaterHeater-Calculator v.4.2 | 2022-02-09 11:53 | RE-WtrHt-FuelSub-SmlInst-HP-lte6kW-replt200kBtuh-LW-3.31UEF | Deem-DEER-FuelSub | Standard | None | 0 | 0 | None |  | 0 |  | 1 | Res | Any | SHW | Heating | WaterHtg_eq | HP_UEF |  | WtrHt-HtPmp | 40-gallon Gas storage water heater. EF/TE varies by vintage | low-draw gas instantaneous water heater (UEF = 0.81) | 50-gallon electric heat pump water heater (UEF = 3.31) | Varies by vintage | Inst_UEF-Gas-lt200kBtuh-LW-0.81UEF | Stor_UEF-ElecHP-050gal-3.31UEF | Available |  | 0 | 0 |  |  |  | WtrHt-HtPmp |  | None | 2021-01-01 | 2022-12-31 | [5 empty] | Standard |  | 1 | 1 | 0 | Deemed Ex Ante Team |  |  |  | Corrected MeasImpactType to 'Deem-DEER-FuelSub' from 'DEER'.
2021 | RE-WtrHt-FuelSub-SmlInst-HP-lte6kW-replt200kBtuh-MD-3.09UEF | Efficient water heater: 50-gallon electric heat pump water heater (UEF = 3.09) replaces code/standard medium-draw gas instantaneous water heater (UEF = 0.81) | DEER2021 | DEER-WaterHeater-Calculator v.4.2 | 2022-02-09 11:53 | RE-WtrHt-FuelSub-SmlInst-HP-lte6kW-replt200kBtuh-MD-3.09UEF | Deem-DEER-FuelSub | Standard | None | 0 | 0 | None |  | 0 |  | 1 | Res | Any | SHW | Heating | WaterHtg_eq | HP_UEF |  | WtrHt-HtPmp | 40-gallon Gas storage water heater. EF/TE varies by vintage | medium-draw gas instantaneous water heater (UEF = 0.81) | 50-gallon electric heat pump water heater (UEF = 3.09) | Varies by vintage | Inst_UEF-Gas-lt200kBtuh-MD-0.81UEF | Stor_UEF-ElecHP-050gal-3.09UEF | Available |  | 0 | 0 |  |  |  | WtrHt-HtPmp |  | None | 2021-01-01 | 2022-12-31 | [5 empty] | Standard |  | 1 | 1 | 0 | Deemed Ex Ante Team |  |  |  | Corrected MeasImpactType to 'Deem-DEER-FuelSub' from 'DEER'.
2021 | RE-WtrHt-FuelSub-SmlInst-HP-lte6kW-replt200kBtuh-MD-3.31UEF | Efficient water heater: 50-gallon electric heat pump water heater (UEF = 3.31) replaces code/standard medium-draw gas instantaneous water heater (UEF = 0.81) | DEER2021 | DEER-WaterHeater-Calculator v.4.2 | 2022-02-09 11:53 | RE-WtrHt-FuelSub-SmlInst-HP-lte6kW-replt200kBtuh-MD-3.31UEF | Deem-DEER-FuelSub | Standard | None | 0 | 0 | None |  | 0 |  | 1 | Res | Any | SHW | Heating | WaterHtg_eq | HP_UEF |  | WtrHt-HtPmp | 40-gallon Gas storage water heater. EF/TE varies by vintage | medium-draw gas instantaneous water heater (UEF = 0.81) | 50-gallon electric heat pump water heater (UEF = 3.31) | Varies by vintage | Inst_UEF-Gas-lt200kBtuh-MD-0.81UEF | Stor_UEF-ElecHP-050gal-3.31UEF | Available |  | 0 | 0 |  |  |  | WtrHt-HtPmp |  | None | 2021-01-01 | 2022-12-31 | [5 empty] | Standard |  | 1 | 1 | 0 | Deemed Ex Ante Team |  |  |  | Corrected MeasImpactType to 'Deem-DEER-FuelSub' from 'DEER'.
2021 | RE-WtrHt-FuelSub-SmlStrg-HP-lte6kW-rep30G-MD-3.09UEF-50g | Efficient water heater: 50-gallon electric heat pump water heater (UEF = 3.09) replaces code/standard 30-gallon medium-draw gas storage water heater (UEF = 0.60) | DEER2021 | DEER-WaterHeater-Calculator v.4.2 | 2022-02-09 11:53 | RE-WtrHt-FuelSub-SmlStrg-HP-lte6kW-rep30G-MD-3.09UEF-50g | Deem-DEER-FuelSub | Standard | None | 0 | 0 | None |  | 0 |  | 1 | Res | Any | SHW | Heating | WaterHtg_eq | HP_UEF |  | WtrHt-HtPmp | 30-gallon Gas storage water heater. EF/TE varies by vintage | 30-gallon medium-draw gas storage water heater (UEF = 0.60) | 50-gallon electric heat pump water heater (UEF = 3.09) | Varies by vintage | Stor_UEF-Gas-030gal-MD-0.60UEF | Stor_UEF-ElecHP-050gal-3.09UEF | Available |  | 0 | 0 |  |  |  | WtrHt-HtPmp |  | None | 2021-01-01 | 2022-12-31 | [5 empty] | Standard |  | 1 | 1 | 0 | Deemed Ex Ante Team |  |  |  | Corrected MeasImpactType to 'Deem-DEER-FuelSub' from 'DEER'.
2021 | RE-WtrHt-FuelSub-SmlStrg-HP-lte6kW-rep30G-MD-3p31UEF-50g | Efficient water heater: 50-gallon electric heat pump water heater (UEF = 3.31) replaces code/standard 30-gallon medium-draw gas storage water heater (UEF = 0.60) | DEER2021 | DEER-WaterHeater-Calculator v.4.2 | 2022-02-09 11:53 | RE-WtrHt-FuelSub-SmlStrg-HP-lte6kW-rep30G-MD-3p31UEF-50g | Deem-DEER-FuelSub | Standard | None | 0 | 0 | None |  | 0 |  | 1 | Res | Any | SHW | Heating | WaterHtg_eq | HP_UEF |  | WtrHt-HtPmp | 30-gallon Gas storage water heater. EF/TE varies by vintage | 30-gallon medium-draw gas storage water heater (UEF = 0.60) | 50-gallon electric heat pump water heater (UEF = 3.31) | Varies by vintage | Stor_UEF-Gas-030gal-MD-0.60UEF | Stor_UEF-ElecHP-050gal-3.31UEF | Available |  | 0 | 0 |  |  |  | WtrHt-HtPmp |  | None | 2021-01-01 | 2022-12-31 | [5 empty] | Standard |  | 1 | 1 | 0 | Deemed Ex Ante Team |  |  |  | Corrected MeasImpactType to 'Deem-DEER-FuelSub' from 'DEER'.
2021 | RE-WtrHt-FuelSub-SmlStrg-HP-lte6kW-rep40G-HI-3.09UEF-50g | Efficient water heater: 50-gallon electric heat pump water heater (UEF = 3.09) replaces code/standard 40-gallon high-draw gas storage water heater (UEF = 0.64) | DEER2021 | DEER-WaterHeater-Calculator v.4.2 | 2022-02-09 11:53 | RE-WtrHt-FuelSub-SmlStrg-HP-lte6kW-rep40G-HI-3.09UEF-50g | Deem-DEER-FuelSub | Standard | None | 0 | 0 | None |  | 0 |  | 1 | Res | Any | SHW | Heating | WaterHtg_eq | HP_UEF |  | WtrHt-HtPmp | 40-gallon Gas storage water heater. EF/TE varies by vintage | 40-gallon high-draw gas storage water heater (UEF = 0.64) | 50-gallon electric heat pump water heater (UEF = 3.09) | Varies by vintage | Stor_UEF-Gas-040gal-HI-0.64UEF | Stor_UEF-ElecHP-050gal-3.09UEF | Available |  | 0 | 0 |  |  |  | WtrHt-HtPmp |  | None | 2021-01-01 | 2022-12-31 | [5 empty] | Standard |  | 1 | 1 | 0 | Deemed Ex Ante Team |  |  |  | Corrected MeasImpactType to 'Deem-DEER-FuelSub' from 'DEER'.
2021 | RE-WtrHt-FuelSub-SmlStrg-HP-lte6kW-rep40G-HI-3p31UEF-50g | Efficient water heater: 50-gallon electric heat pump water heater (UEF = 3.31) replaces code/standard 40-gallon high-draw gas storage water heater (UEF = 0.64) | DEER2021 | DEER-WaterHeater-Calculator v.4.2 | 2022-02-09 11:53 | RE-WtrHt-FuelSub-SmlStrg-HP-lte6kW-rep40G-HI-3p31UEF-50g | Deem-DEER-FuelSub | Standard | None | 0 | 0 | None |  | 0 |  | 1 | Res | Any | SHW | Heating | WaterHtg_eq | HP_UEF |  | WtrHt-HtPmp | 40-gallon Gas storage water heater. EF/TE varies by vintage | 40-gallon high-draw gas storage water heater (UEF = 0.64) | 50-gallon electric heat pump water heater (UEF = 3.31) | Varies by vintage | Stor_UEF-Gas-040gal-HI-0.64UEF | Stor_UEF-ElecHP-050gal-3.31UEF | Available |  | 0 | 0 |  |  |  | WtrHt-HtPmp |  | None | 2021-01-01 | 2022-12-31 | [5 empty] | Standard |  | 1 | 1 | 0 | Deemed Ex Ante Team |  |  |  | Corrected MeasImpactType to 'Deem-DEER-FuelSub' from 'DEER'.
2021 | RE-WtrHt-FuelSub-SmlStrg-HP-lte6kW-rep40G-MD-3.09UEF-50g | Efficient water heater: 50-gallon electric heat pump water heater (UEF = 3.09) replaces code/standard 40-gallon medium-draw gas storage water heater (UEF = 0.58) | DEER2021 | DEER-WaterHeater-Calculator v.4.2 | 2022-02-09 11:53 | RE-WtrHt-FuelSub-SmlStrg-HP-lte6kW-rep40G-MD-3.09UEF-50g | Deem-DEER-FuelSub | Standard | None | 0 | 0 | None |  | 0 |  | 1 | Res | Any | SHW | Heating | WaterHtg_eq | HP_UEF |  | WtrHt-HtPmp | 40-gallon Gas storage water heater. EF/TE varies by vintage | 40-gallon medium-draw gas storage water heater (UEF = 0.58) | 50-gallon electric heat pump water heater (UEF = 3.09) | Varies by vintage | Stor_UEF-Gas-040gal-MD-0.58UEF | Stor_UEF-ElecHP-050gal-3.09UEF | Available |  | 0 | 0 |  |  |  | WtrHt-HtPmp |  | None | 2021-01-01 | 2022-12-31 | [5 empty] | Standard |  | 1 | 1 | 0 | Deemed Ex Ante Team |  |  |  | Corrected MeasImpactType to 'Deem-DEER-FuelSub' from 'DEER'.
2021 | RE-WtrHt-FuelSub-SmlStrg-HP-lte6kW-rep40G-MD-3p31UEF-50g | Efficient water heater: 50-gallon electric heat pump water heater (UEF = 3.31) replaces code/standard 40-gallon medium-draw gas storage water heater (UEF = 0.58) | DEER2021 | DEER-WaterHeater-Calculator v.4.2 | 2022-02-09 11:53 | RE-WtrHt-FuelSub-SmlStrg-HP-lte6kW-rep40G-MD-3p31UEF-50g | Deem-DEER-FuelSub | Standard | None | 0 | 0 | None |  | 0 |  | 1 | Res | Any | SHW | Heating | WaterHtg_eq | HP_UEF |  | WtrHt-HtPmp | 40-gallon Gas storage water heater. EF/TE varies by vintage | 40-gallon medium-draw gas storage water heater (UEF = 0.58) | 50-gallon electric heat pump water heater (UEF = 3.31) | Varies by vintage | Stor_UEF-Gas-040gal-MD-0.58UEF | Stor_UEF-ElecHP-050gal-3.31UEF | Available |  | 0 | 0 |  |  |  | WtrHt-HtPmp |  | None | 2021-01-01 | 2022-12-31 | [5 empty] | Standard |  | 1 | 1 | 0 | Deemed Ex Ante Team |  |  |  | Corrected MeasImpactType to 'Deem-DEER-FuelSub' from 'DEER'.
2021 | RE-WtrHt-FuelSub-SmlStrg-HP-lte6kW-rep50G-HI-3.09UEF-50g | Efficient water heater: 50-gallon electric heat pump water heater (UEF = 3.09) replaces code/standard 50-gallon high-draw gas storage water heater (UEF = 0.63) | DEER2021 | DEER-WaterHeater-Calculator v.4.2 | 2022-02-09 11:53 | RE-WtrHt-FuelSub-SmlStrg-HP-lte6kW-rep50G-HI-3.09UEF-50g | Deem-DEER-FuelSub | Standard | None | 0 | 0 | None |  | 0 |  | 1 | Res | Any | SHW | Heating | WaterHtg_eq | HP_UEF |  | WtrHt-HtPmp | 50-gallon Gas storage water heater. EF/TE varies by vintage | 50-gallon high-draw gas storage water heater (UEF = 0.63) | 50-gallon electric heat pump water heater (UEF = 3.09) | Varies by vintage | Stor_UEF-Gas-050gal-HI-0.63UEF | Stor_UEF-ElecHP-050gal-3.09UEF | Available |  | 0 | 0 |  |  |  | WtrHt-HtPmp |  | None | 2021-01-01 | 2022-12-31 | [5 empty] | Standard |  | 1 | 1 | 0 | Deemed Ex Ante Team |  |  |  | Corrected MeasImpactType to 'Deem-DEER-FuelSub' from 'DEER'.
2021 | RE-WtrHt-FuelSub-SmlStrg-HP-lte6kW-rep50G-HI-3p31UEF-50g | Efficient water heater: 50-gallon electric heat pump water heater (UEF = 3.31) replaces code/standard 50-gallon high-draw gas storage water heater (UEF = 0.63) | DEER2021 | DEER-WaterHeater-Calculator v.4.2 | 2022-02-09 11:53 | RE-WtrHt-FuelSub-SmlStrg-HP-lte6kW-rep50G-HI-3p31UEF-50g | Deem-DEER-FuelSub | Standard | None | 0 | 0 | None |  | 0 |  | 1 | Res | Any | SHW | Heating | WaterHtg_eq | HP_UEF |  | WtrHt-HtPmp | 50-gallon Gas storage water heater. EF/TE varies by vintage | 50-gallon high-draw gas storage water heater (UEF = 0.63) | 50-gallon electric heat pump water heater (UEF = 3.31) | Varies by vintage | Stor_UEF-Gas-050gal-HI-0.63UEF | Stor_UEF-ElecHP-050gal-3.31UEF | Available |  | 0 | 0 |  |  |  | WtrHt-HtPmp |  | None | 2021-01-01 | 2022-12-31 | [5 empty] | Standard |  | 1 | 1 | 0 | Deemed Ex Ante Team |  |  |  | Corrected MeasImpactType to 'Deem-DEER-FuelSub' from 'DEER'.
2021 | RE-WtrHt-FuelSub-SmlStrg-HP-lte6kW-rep50G-MD-3.09UEF-50g | Efficient water heater: 50-gallon electric heat pump water heater (UEF = 3.09) replaces code/standard 50-gallon medium-draw gas storage water heater (UEF = 0.56) | DEER2021 | DEER-WaterHeater-Calculator v.4.2 | 2022-02-09 11:53 | RE-WtrHt-FuelSub-SmlStrg-HP-lte6kW-rep50G-MD-3.09UEF-50g | Deem-DEER-FuelSub | Standard | None | 0 | 0 | None |  | 0 |  | 1 | Res | Any | SHW | Heating | WaterHtg_eq | HP_UEF |  | WtrHt-HtPmp | 50-gallon Gas storage water heater. EF/TE varies by vintage | 50-gallon medium-draw gas storage water heater (UEF = 0.56) | 50-gallon electric heat pump water heater (UEF = 3.09) | Varies by vintage | Stor_UEF-Gas-050gal-MD-0.56UEF | Stor_UEF-ElecHP-050gal-3.09UEF | Available |  | 0 | 0 |  |  |  | WtrHt-HtPmp |  | None | 2021-01-01 | 2022-12-31 | [5 empty] | Standard |  | 1 | 1 | 0 | Deemed Ex Ante Team |  |  |  | Corrected MeasImpactType to 'Deem-DEER-FuelSub' from 'DEER'.
2021 | RE-WtrHt-FuelSub-SmlStrg-HP-lte6kW-rep50G-MD-3p31UEF-50g | Efficient water heater: 50-gallon electric heat pump water heater (UEF = 3.31) replaces code/standard 50-gallon medium-draw gas storage water heater (UEF = 0.56) | DEER2021 | DEER-WaterHeater-Calculator v.4.2 | 2022-02-09 11:53 | RE-WtrHt-FuelSub-SmlStrg-HP-lte6kW-rep50G-MD-3p31UEF-50g | Deem-DEER-FuelSub | Standard | None | 0 | 0 | None |  | 0 |  | 1 | Res | Any | SHW | Heating | WaterHtg_eq | HP_UEF |  | WtrHt-HtPmp | 50-gallon Gas storage water heater. EF/TE varies by vintage | 50-gallon medium-draw gas storage water heater (UEF = 0.56) | 50-gallon electric heat pump water heater (UEF = 3.31) | Varies by vintage | Stor_UEF-Gas-050gal-MD-0.56UEF | Stor_UEF-ElecHP-050gal-3.31UEF | Available |  | 0 | 0 |  |  |  | WtrHt-HtPmp |  | None | 2021-01-01 | 2022-12-31 | [5 empty] | Standard |  | 1 | 1 | 0 | Deemed Ex Ante Team |  |  |  | Corrected MeasImpactType to 'Deem-DEER-FuelSub' from 'DEER'.
2021 | RE-WtrHt-FuelSub-SmlStrg-HP-lte6kW-rep60G-HI-3p33UEF-80g | Efficient water heater: 65-gallon electric heat pump water heater (UEF = 3.33) replaces 60-gallon high-draw gas storage water heater (UEF = 0.61) | DEER2021 | DEER-WaterHeater-Calculator v.4.2 | 2022-02-09 11:53 | RE-WtrHt-FuelSub-SmlStrg-HP-lte6kW-rep60G-HI-3p33UEF-80g | Deem-DEER-FuelSub | Standard | None | 0 | 0 | None |  | 0 |  | 1 | Res | Any | SHW | Heating | WaterHtg_eq | HP_UEF |  | WtrHt-HtPmp | 60-gallon Gas storage water heater. EF/TE varies by vintage | 60-gallon high-draw gas storage water heater (UEF = 0.61) | 65-gallon electric heat pump water heater (UEF = 3.33) | Varies by vintage | Stor_UEF-Gas-060gal-HI-0.61UEF | Stor_UEF-ElecHP-065gal-3.33UEF | Available |  | 0 | 0 |  |  |  | WtrHt-HtPmp |  | None | 2021-01-01 | 2022-12-31 | [5 empty] | Standard |  | 1 | 1 | 0 | Deemed Ex Ante Team |  |  |  | Corrected MeasImpactType to 'Deem-DEER-FuelSub' from 'DEER'.
2021 | RE-WtrHt-FuelSub-SmlStrg-HP-lte6kW-rep75G-HI-3p42UEF-80g | Efficient water heater: 80-gallon electric heat pump water heater (UEF = 3.42) replaces 75-gallon high-draw gas storage water heater (UEF = 0.59) | DEER2021 | DEER-WaterHeater-Calculator v.4.2 | 2022-02-09 11:53 | RE-WtrHt-FuelSub-SmlStrg-HP-lte6kW-rep75G-HI-3p42UEF-80g | Deem-DEER-FuelSub | Standard | None | 0 | 0 | None |  | 0 |  | 1 | Res | Any | SHW | Heating | WaterHtg_eq | HP_UEF |  | WtrHt-HtPmp | 75-gallon Gas storage water heater. EF/TE varies by vintage | 75-gallon high-draw gas storage water heater (UEF = 0.59) | 80-gallon electric heat pump water heater (UEF = 3.42) | Varies by vintage | Stor_UEF-Gas-075gal-HI-0.59UEF | Stor_UEF-ElecHP-080gal-3.42UEF | Available |  | 0 | 0 |  |  |  | WtrHt-HtPmp |  | None | 2021-01-01 | 2022-12-31 | [5 empty] | Standard |  | 1 | 1 | 0 | Deemed Ex Ante Team |  |  |  | Corrected MeasImpactType to 'Deem-DEER-FuelSub' from 'DEER'.
2021 | RE-WtrHt-SmlStrg-HP-lte6kW-65G-3p33UEF | Efficient water heater: 65-gallon electric heat pump water heater (UEF = 3.33) replaces 65-gallon electric heat pump water heater (UEF = 2.91) | DEER2021 | DEER-WaterHeater-Calculator v.4.2 | 2022-02-09 11:53 | RE-WtrHt-SmlStrg-HP-lte6kW-65G-3p33UEF | Deem-DEER | Standard | None | 0 | 0 | None |  | 0 |  | 1 | Res | Any | SHW | Heating | WaterHtg_eq | HP_UEF |  | WtrHt-HtPmp | 60-gallon Elec storage water heater. EF/TE varies by vintage | 65-gallon electric heat pump water heater (UEF = 2.91) | 65-gallon electric heat pump water heater (UEF = 3.33) | Varies by vintage | Stor_UEF-ElecHP-065gal-2.91UEF | Stor_UEF-ElecHP-065gal-3.33UEF | Available |  | 0 | 0 |  |  |  | WtrHt-HtPmp |  | None | 2021-01-01 | 2022-12-31 | [5 empty] | Standard |  | 1 | 1 | 0 | Deemed Ex Ante Team |  |  |  | Corrected MeasImpactType to 'Deem-DEER' from 'DEER'.
2021 | RE-WtrHt-SmlStrg-HP-lte6kW-80G-3p42UEF | Efficient water heater: 80-gallon electric heat pump water heater (UEF = 3.42) replaces 80-gallon electric heat pump water heater (UEF = 3.00) | DEER2021 | DEER-WaterHeater-Calculator v.4.2 | 2022-02-09 11:53 | RE-WtrHt-SmlStrg-HP-lte6kW-80G-3p42UEF | Deem-DEER | Standard | None | 0 | 0 | None |  | 0 |  | 1 | Res | Any | SHW | Heating | WaterHtg_eq | HP_UEF |  | WtrHt-HtPmp | 75-gallon Elec storage water heater. EF/TE varies by vintage | 80-gallon electric heat pump water heater (UEF = 3.00) | 80-gallon electric heat pump water heater (UEF = 3.42) | Varies by vintage | Stor_UEF-ElecHP-080gal-3.00UEF | Stor_UEF-ElecHP-080gal-3.42UEF | Available |  | 0 | 0 |  |  |  | WtrHt-HtPmp |  | None | 2021-01-01 | 2022-12-31 | [5 empty] | Standard |  | 1 | 1 | 0 | Deemed Ex Ante Team |  |  |  | Corrected MeasImpactType to 'Deem-DEER' from 'DEER'.
2021 | RE-WtrHt-SmlStrg-HP-lte6kW-rep30G-MD-3p09UEF-50g | Efficient water heater: 50-gallon electric heat pump water heater (UEF = 3.09) replaces code/standard 30-gallon medium-draw electric storage water heater (UEF = 0.92) | DEER2021 | DEER-WaterHeater-Calculator v.4.2 | 2022-02-09 11:53 | RE-WtrHt-SmlStrg-HP-lte6kW-rep30G-MD-3p09UEF-50g | Deem-DEER | Standard | None | 0 | 0 | None |  | 0 |  | 1 | Res | Any | SHW | Heating | WaterHtg_eq | HP_UEF |  | WtrHt-HtPmp | 30-gallon Elec storage water heater. EF/TE varies by vintage | 30-gallon medium-draw electric storage water heater (UEF = 0.92) | 50-gallon electric heat pump water heater (UEF = 3.09) | Varies by vintage | Stor_UEF-Elec-030gal-MD-0.92UEF | Stor_UEF-ElecHP-050gal-3.09UEF | Available |  | 0 | 0 |  |  |  | WtrHt-HtPmp |  | None | 2021-01-01 | 2022-12-31 | [5 empty] | Standard |  | 1 | 1 | 0 | Deemed Ex Ante Team |  |  |  | Corrected MeasImpactType to 'Deem-DEER' from 'DEER'.
2021 | RE-WtrHt-SmlStrg-HP-lte6kW-rep30G-MD-3p31UEF-50g | Efficient water heater: 50-gallon electric heat pump water heater (UEF = 3.31) replaces code/standard 30-gallon medium-draw electric storage water heater (UEF = 0.92) | DEER2021 | DEER-WaterHeater-Calculator v.4.2 | 2022-02-09 11:53 | RE-WtrHt-SmlStrg-HP-lte6kW-rep30G-MD-3p31UEF-50g | Deem-DEER | Standard | None | 0 | 0 | None |  | 0 |  | 1 | Res | Any | SHW | Heating | WaterHtg_eq | HP_UEF |  | WtrHt-HtPmp | 30-gallon Elec storage water heater. EF/TE varies by vintage | 30-gallon medium-draw electric storage water heater (UEF = 0.92) | 50-gallon electric heat pump water heater (UEF = 3.31) | Varies by vintage | Stor_UEF-Elec-030gal-MD-0.92UEF | Stor_UEF-ElecHP-050gal-3.31UEF | Available |  | 0 | 0 |  |  |  | WtrHt-HtPmp |  | None | 2021-01-01 | 2022-12-31 | [5 empty] | Standard |  | 1 | 1 | 0 | Deemed Ex Ante Team |  |  |  | Corrected MeasImpactType to 'Deem-DEER' from 'DEER'.
2021 | RE-WtrHt-SmlStrg-HP-lte6kW-rep40G-MD-3p09UEF-50g | Efficient water heater: 50-gallon electric heat pump water heater (UEF = 3.09) replaces code/standard 40-gallon medium-draw electric storage water heater (UEF = 0.92) | DEER2021 | DEER-WaterHeater-Calculator v.4.2 | 2022-02-09 11:53 | RE-WtrHt-SmlStrg-HP-lte6kW-rep40G-MD-3p09UEF-50g | Deem-DEER | Standard | None | 0 | 0 | None |  | 0 |  | 1 | Res | Any | SHW | Heating | WaterHtg_eq | HP_UEF |  | WtrHt-HtPmp | 40-gallon Elec storage water heater. EF/TE varies by vintage | 40-gallon medium-draw electric storage water heater (UEF = 0.92) | 50-gallon electric heat pump water heater (UEF = 3.09) | Varies by vintage | Stor_UEF-Elec-040gal-MD-0.92UEF | Stor_UEF-ElecHP-050gal-3.09UEF | Available |  | 0 | 0 |  |  |  | WtrHt-HtPmp |  | None | 2021-01-01 | 2022-12-31 | [5 empty] | Standard |  | 1 | 1 | 0 | Deemed Ex Ante Team |  |  |  | Corrected MeasImpactType to 'Deem-DEER' from 'DEER'.
2021 | RE-WtrHt-SmlStrg-HP-lte6kW-rep40G-MD-3p31UEF-50g | Efficient water heater: 50-gallon electric heat pump water heater (UEF = 3.31) replaces code/standard 40-gallon medium-draw electric storage water heater (UEF = 0.92) | DEER2021 | DEER-WaterHeater-Calculator v.4.2 | 2022-02-09 11:53 | RE-WtrHt-SmlStrg-HP-lte6kW-rep40G-MD-3p31UEF-50g | Deem-DEER | Standard | None | 0 | 0 | None |  | 0 |  | 1 | Res | Any | SHW | Heating | WaterHtg_eq | HP_UEF |  | WtrHt-HtPmp | 40-gallon Elec storage water heater. EF/TE varies by vintage | 40-gallon medium-draw electric storage water heater (UEF = 0.92) | 50-gallon electric heat pump water heater (UEF = 3.31) | Varies by vintage | Stor_UEF-Elec-040gal-MD-0.92UEF | Stor_UEF-ElecHP-050gal-3.31UEF | Available |  | 0 | 0 |  |  |  | WtrHt-HtPmp |  | None | 2021-01-01 | 2022-12-31 | [5 empty] | Standard |  | 1 | 1 | 0 | Deemed Ex Ante Team |  |  |  | Corrected MeasImpactType to 'Deem-DEER' from 'DEER'.
2021 | RE-WtrHt-SmlStrg-HP-lte6kW-rep50G-MD-3p09UEF-50g | Efficient water heater: 50-gallon electric heat pump water heater (UEF = 3.09) replaces code/standard 50-gallon medium-draw electric storage water heater (UEF = 0.92) | DEER2021 | DEER-WaterHeater-Calculator v.4.2 | 2022-02-09 11:53 | RE-WtrHt-SmlStrg-HP-lte6kW-rep50G-MD-3p09UEF-50g | Deem-DEER | Standard | None | 0 | 0 | None |  | 0 |  | 1 | Res | Any | SHW | Heating | WaterHtg_eq | HP_UEF |  | WtrHt-HtPmp | 50-gallon Elec storage water heater. EF/TE varies by vintage | 50-gallon medium-draw electric storage water heater (UEF = 0.92) | 50-gallon electric heat pump water heater (UEF = 3.09) | Varies by vintage | Stor_UEF-Elec-050gal-MD-0.92UEF | Stor_UEF-ElecHP-050gal-3.09UEF | Available |  | 0 | 0 |  |  |  | WtrHt-HtPmp |  | None | 2021-01-01 | 2022-12-31 | [5 empty] | Standard |  | 1 | 1 | 0 | Deemed Ex Ante Team |  |  |  | Corrected MeasImpactType to 'Deem-DEER' from 'DEER'.
2021 | RE-WtrHt-SmlStrg-HP-lte6kW-rep50G-MD-3p31UEF-50g | Efficient water heater: 50-gallon electric heat pump water heater (UEF = 3.31) replaces code/standard 50-gallon medium-draw electric storage water heater (UEF = 0.92) | DEER2021 | DEER-WaterHeater-Calculator v.4.2 | 2022-02-09 11:53 | RE-WtrHt-SmlStrg-HP-lte6kW-rep50G-MD-3p31UEF-50g | Deem-DEER | Standard | None | 0 | 0 | None |  | 0 |  | 1 | Res | Any | SHW | Heating | WaterHtg_eq | HP_UEF |  | WtrHt-HtPmp | 50-gallon Elec storage water heater. EF/TE varies by vintage | 50-gallon medium-draw electric storage water heater (UEF = 0.92) | 50-gallon electric heat pump water heater (UEF = 3.31) | Varies by vintage | Stor_UEF-Elec-050gal-MD-0.92UEF | Stor_UEF-ElecHP-050gal-3.31UEF | Available |  | 0 | 0 |  |  |  | WtrHt-HtPmp |  | None | 2021-01-01 | 2022-12-31 | [5 empty] | Standard |  | 1 | 1 | 0 | Deemed Ex Ante Team |  |  |  | Corrected MeasImpactType to 'Deem-DEER' from 'DEER'.
2021 | RG-WtrHt-SmlInst-Gas-lt200kBtuh-lt2G-HI-0p81UEF-40g | Efficient water heater: small high-draw gas instantaneous water heater (UEF = 0.81) replaces standard/code 40-gallon high-draw gas storage water heater (UEF = 0.64) | DEER2021 | DEER-WaterHeater-Calculator v.4.2 | 2022-02-09 11:53 | RG-WtrHt-SmlInst-Gas-lt200kBtuh-lt2G-HI-0p81UEF-40g | Deem-DEER | Standard | None | 0 | 0 | None |  | 0 |  | 1 | Res | Any | SHW | Heating | WaterHtg_eq | Instant_UEF |  | WtrHt-Instant-Res | 40-gallon Gas storage water heater. EF/TE varies by vintage | 40-gallon high-draw gas storage water heater (UEF = 0.64) | small high-draw gas instantaneous water heater (UEF = 0.81) | Varies by vintage | Stor_UEF-Gas-040gal-HI-0.64UEF | Inst_UEF-Gas-lt200kBtuh-HI-0.81UEF | Available |  | 0 | 0 |  |  |  | WtrHt-Instant-Res |  | None | 2021-01-01 | 2022-12-31 | [5 empty] | Standard |  | 1 | 1 | 0 | Deemed Ex Ante Team |  |  |  | Corrected MeasImpactType to 'Deem-DEER' from 'DEER'.
2021 | RG-WtrHt-SmlInst-Gas-lt200kBtuh-lt2G-HI-0p87UEF-40g | Efficient water heater: small high-draw gas instantaneous water heater (UEF = 0.87) replaces standard/code 40-gallon high-draw gas storage water heater (UEF = 0.64) | DEER2021 | DEER-WaterHeater-Calculator v.4.2 | 2022-02-09 11:53 | RG-WtrHt-SmlInst-Gas-lt200kBtuh-lt2G-HI-0p87UEF-40g | Deem-DEER | Standard | None | 0 | 0 | None |  | 0 |  | 1 | Res | Any | SHW | Heating | WaterHtg_eq | Instant_UEF |  | WtrHt-Instant-Res | 40-gallon Gas storage water heater. EF/TE varies by vintage | 40-gallon high-draw gas storage water heater (UEF = 0.64) | small high-draw gas instantaneous water heater (UEF = 0.87) | Varies by vintage | Stor_UEF-Gas-040gal-HI-0.64UEF | Inst_UEF-Gas-lt200kBtuh-HI-0.87UEF | Available |  | 0 | 0 |  |  |  | WtrHt-Instant-Res |  | None | 2021-01-01 | 2022-12-31 | [5 empty] | Standard |  | 1 | 1 | 0 | Deemed Ex Ante Team |  |  |  | Corrected MeasImpactType to 'Deem-DEER' from 'DEER'.
2021 | RG-WtrHt-SmlInst-Gas-lt200kBtuh-lt2G-HI-0p95UEF-40g | Efficient water heater: small high-draw gas instantaneous water heater (UEF = 0.95) replaces standard/code 40-gallon high-draw gas storage water heater (UEF = 0.64) | DEER2021 | DEER-WaterHeater-Calculator v.4.2 | 2022-02-09 11:53 | RG-WtrHt-SmlInst-Gas-lt200kBtuh-lt2G-HI-0p95UEF-40g | Deem-DEER | Standard | None | 0 | 0 | None |  | 0 |  | 1 | Res | Any | SHW | Heating | WaterHtg_eq | Instant_UEF |  | WtrHt-Instant-Res | 40-gallon Gas storage water heater. EF/TE varies by vintage | 40-gallon high-draw gas storage water heater (UEF = 0.64) | small high-draw gas instantaneous water heater (UEF = 0.95) | Varies by vintage | Stor_UEF-Gas-040gal-HI-0.64UEF | Inst_UEF-Gas-lt200kBtuh-HI-0.95UEF | Available |  | 0 | 0 |  |  |  | WtrHt-Instant-Res |  | None | 2021-01-01 | 2022-12-31 | [5 empty] | Standard |  | 1 | 1 | 0 | Deemed Ex Ante Team |  |  |  | Corrected MeasImpactType to 'Deem-DEER' from 'DEER'.
2021 | RG-WtrHt-SmlInst-Gas-lt200kBtuh-lt2G-LW-0p81UEF-40g | Efficient water heater: small low-draw gas instantaneous water heater (UEF = 0.81) replaces standard/code 40-gallon low-draw gas storage water heater (UEF = 0.52) | DEER2021 | DEER-WaterHeater-Calculator v.4.2 | 2022-02-09 11:53 | RG-WtrHt-SmlInst-Gas-lt200kBtuh-lt2G-LW-0p81UEF-40g | Deem-DEER | Standard | None | 0 | 0 | None |  | 0 |  | 1 | Res | Any | SHW | Heating | WaterHtg_eq | Instant_UEF |  | WtrHt-Instant-Res | 40-gallon Gas storage water heater. EF/TE varies by vintage | 40-gallon low-draw gas storage water heater (UEF = 0.52) | small low-draw gas instantaneous water heater (UEF = 0.81) | Varies by vintage | Stor_UEF-Gas-040gal-LW-0.52UEF | Inst_UEF-Gas-lt200kBtuh-LW-0.81UEF | Available |  | 0 | 0 |  |  |  | WtrHt-Instant-Res |  | None | 2021-01-01 | 2022-12-31 | [5 empty] | Standard |  | 1 | 1 | 0 | Deemed Ex Ante Team |  |  |  | Corrected MeasImpactType to 'Deem-DEER' from 'DEER'.
2021 | RG-WtrHt-SmlInst-Gas-lt200kBtuh-lt2G-LW-0p87UEF-40g | Efficient water heater: small low-draw gas instantaneous water heater (UEF = 0.87) replaces standard/code 40-gallon low-draw gas storage water heater (UEF = 0.52) | DEER2021 | DEER-WaterHeater-Calculator v.4.2 | 2022-02-09 11:53 | RG-WtrHt-SmlInst-Gas-lt200kBtuh-lt2G-LW-0p87UEF-40g | Deem-DEER | Standard | None | 0 | 0 | None |  | 0 |  | 1 | Res | Any | SHW | Heating | WaterHtg_eq | Instant_UEF |  | WtrHt-Instant-Res | 40-gallon Gas storage water heater. EF/TE varies by vintage | 40-gallon low-draw gas storage water heater (UEF = 0.52) | small low-draw gas instantaneous water heater (UEF = 0.87) | Varies by vintage | Stor_UEF-Gas-040gal-LW-0.52UEF | Inst_UEF-Gas-lt200kBtuh-LW-0.87UEF | Available |  | 0 | 0 |  |  |  | WtrHt-Instant-Res |  | None | 2021-01-01 | 2022-12-31 | [5 empty] | Standard |  | 1 | 1 | 0 | Deemed Ex Ante Team |  |  |  | Corrected MeasImpactType to 'Deem-DEER' from 'DEER'.
2021 | RG-WtrHt-SmlInst-Gas-lt200kBtuh-lt2G-LW-0p95UEF-40g | Efficient water heater: small low-draw gas instantaneous water heater (UEF = 0.95) replaces standard/code 40-gallon low-draw gas storage water heater (UEF = 0.52) | DEER2021 | DEER-WaterHeater-Calculator v.4.2 | 2022-02-09 11:53 | RG-WtrHt-SmlInst-Gas-lt200kBtuh-lt2G-LW-0p95UEF-40g | Deem-DEER | Standard | None | 0 | 0 | None |  | 0 |  | 1 | Res | Any | SHW | Heating | WaterHtg_eq | Instant_UEF |  | WtrHt-Instant-Res | 40-gallon Gas storage water heater. EF/TE varies by vintage | 40-gallon low-draw gas storage water heater (UEF = 0.52) | small low-draw gas instantaneous water heater (UEF = 0.95) | Varies by vintage | Stor_UEF-Gas-040gal-LW-0.52UEF | Inst_UEF-Gas-lt200kBtuh-LW-0.95UEF | Available |  | 0 | 0 |  |  |  | WtrHt-Instant-Res |  | None | 2021-01-01 | 2022-12-31 | [5 empty] | Standard |  | 1 | 1 | 0 | Deemed Ex Ante Team |  |  |  | Corrected MeasImpactType to 'Deem-DEER' from 'DEER'.
2021 | RG-WtrHt-SmlInst-Gas-lt200kBtuh-lt2G-MD-0p81UEF-40g | Efficient water heater: small medium-draw gas instantaneous water heater (UEF = 0.81) replaces standard/code 40-gallon medium-draw gas storage water heater (UEF = 0.58) | DEER2021 | DEER-WaterHeater-Calculator v.4.2 | 2022-02-09 11:53 | RG-WtrHt-SmlInst-Gas-lt200kBtuh-lt2G-MD-0p81UEF-40g | Deem-DEER | Standard | None | 0 | 0 | None |  | 0 |  | 1 | Res | Any | SHW | Heating | WaterHtg_eq | Instant_UEF |  | WtrHt-Instant-Res | 40-gallon Gas storage water heater. EF/TE varies by vintage | 40-gallon medium-draw gas storage water heater (UEF = 0.58) | small medium-draw gas instantaneous water heater (UEF = 0.81) | Varies by vintage | Stor_UEF-Gas-040gal-MD-0.58UEF | Inst_UEF-Gas-lt200kBtuh-MD-0.81UEF | Available |  | 0 | 0 |  |  |  | WtrHt-Instant-Res |  | None | 2021-01-01 | 2022-12-31 | [5 empty] | Standard |  | 1 | 1 | 0 | Deemed Ex Ante Team |  |  |  | Corrected MeasImpactType to 'Deem-DEER' from 'DEER'.
2021 | RG-WtrHt-SmlInst-Gas-lt200kBtuh-lt2G-MD-0p87UEF-40g | Efficient water heater: small medium-draw gas instantaneous water heater (UEF = 0.87) replaces standard/code 40-gallon medium-draw gas storage water heater (UEF = 0.58) | DEER2021 | DEER-WaterHeater-Calculator v.4.2 | 2022-02-09 11:53 | RG-WtrHt-SmlInst-Gas-lt200kBtuh-lt2G-MD-0p87UEF-40g | Deem-DEER | Standard | None | 0 | 0 | None |  | 0 |  | 1 | Res | Any | SHW | Heating | WaterHtg_eq | Instant_UEF |  | WtrHt-Instant-Res | 40-gallon Gas storage water heater. EF/TE varies by vintage | 40-gallon medium-draw gas storage water heater (UEF = 0.58) | small medium-draw gas instantaneous water heater (UEF = 0.87) | Varies by vintage | Stor_UEF-Gas-040gal-MD-0.58UEF | Inst_UEF-Gas-lt200kBtuh-MD-0.87UEF | Available |  | 0 | 0 |  |  |  | WtrHt-Instant-Res |  | None | 2021-01-01 | 2022-12-31 | [5 empty] | Standard |  | 1 | 1 | 0 | Deemed Ex Ante Team |  |  |  | Corrected MeasImpactType to 'Deem-DEER' from 'DEER'.
2021 | RG-WtrHt-SmlInst-Gas-lt200kBtuh-lt2G-MD-0p95UEF-40g | Efficient water heater: small medium-draw gas instantaneous water heater (UEF = 0.95) replaces standard/code 40-gallon medium-draw gas storage water heater (UEF = 0.58) | DEER2021 | DEER-WaterHeater-Calculator v.4.2 | 2022-02-09 11:53 | RG-WtrHt-SmlInst-Gas-lt200kBtuh-lt2G-MD-0p95UEF-40g | Deem-DEER | Standard | None | 0 | 0 | None |  | 0 |  | 1 | Res | Any | SHW | Heating | WaterHtg_eq | Instant_UEF |  | WtrHt-Instant-Res | 40-gallon Gas storage water heater. EF/TE varies by vintage | 40-gallon medium-draw gas storage water heater (UEF = 0.58) | small medium-draw gas instantaneous water heater (UEF = 0.95) | Varies by vintage | Stor_UEF-Gas-040gal-MD-0.58UEF | Inst_UEF-Gas-lt200kBtuh-MD-0.95UEF | Available |  | 0 | 0 |  |  |  | WtrHt-Instant-Res |  | None | 2021-01-01 | 2022-12-31 | [5 empty] | Standard |  | 1 | 1 | 0 | Deemed Ex Ante Team |  |  |  | Corrected MeasImpactType to 'Deem-DEER' from 'DEER'.
2021 | RG-WtrHt-SmlStrg-Gas-lte75kBtuh-30G-MD-0p64UEF | Efficient water heater: 30-gallon medium-draw gas storage water heater (UEF = 0.64) replaces standard/code 30-gallon medium-draw gas storage water heater (UEF= 0.60) | DEER2021 | DEER-WaterHeater-Calculator v.4.2 | 2022-02-09 11:53 | RG-WtrHt-SmlStrg-Gas-lte75kBtuh-30G-MD-0p64UEF | Deem-DEER | Standard | None | 0 | 0 | None |  | 0 |  | 1 | Res | Any | SHW | Heating | WaterHtg_eq | Stor_UEF |  | WtrHt-Res-Gas | 30-gallon Gas storage water heater. EF/TE varies by vintage | 30-gallon medium-draw gas storage water heater (UEF= 0.60) | 30-gallon medium-draw gas storage water heater (UEF = 0.64) | Varies by vintage | Stor_UEF-Gas-030gal-MD-0.60UEF | Stor_UEF-Gas-030gal-MD-0.64UEF | Available |  | 0 | 0 |  |  |  | WtrHt-Res-Gas |  | None | 2021-01-01 | 2022-12-31 | [5 empty] | Standard |  | 1 | 1 | 0 | Deemed Ex Ante Team |  |  |  | Corrected MeasImpactType to 'Deem-DEER' from 'DEER'.
2021 | RG-WtrHt-SmlStrg-Gas-lte75kBtuh-40G-HI-0p68UEF | Efficient water heater: 40-gallon high-draw gas storage water heater (UEF = 0.68) replaces standard/code 40-gallon high-draw gas storage water heater (UEF= 0.64) | DEER2021 | DEER-WaterHeater-Calculator v.4.2 | 2022-02-09 11:53 | RG-WtrHt-SmlStrg-Gas-lte75kBtuh-40G-HI-0p68UEF | Deem-DEER | Standard | None | 0 | 0 | None |  | 0 |  | 1 | Res | Any | SHW | Heating | WaterHtg_eq | Stor_UEF |  | WtrHt-Res-Gas | 40-gallon Gas storage water heater. EF/TE varies by vintage | 40-gallon high-draw gas storage water heater (UEF= 0.64) | 40-gallon high-draw gas storage water heater (UEF = 0.68) | Varies by vintage | Stor_UEF-Gas-040gal-HI-0.64UEF | Stor_UEF-Gas-040gal-HI-0.68UEF | Available |  | 0 | 0 |  |  |  | WtrHt-Res-Gas |  | None | 2021-01-01 | 2022-12-31 | [5 empty] | Standard |  | 1 | 1 | 0 | Deemed Ex Ante Team |  |  |  | Corrected MeasImpactType to 'Deem-DEER' from 'DEER'.
2021 | RG-WtrHt-SmlStrg-Gas-lte75kBtuh-40G-MD-0p64UEF | Efficient water heater: 40-gallon medium-draw gas storage water heater (UEF = 0.64) replaces standard/code 40-gallon medium-draw gas storage water heater (UEF= 0.58) | DEER2021 | DEER-WaterHeater-Calculator v.4.2 | 2022-02-09 11:53 | RG-WtrHt-SmlStrg-Gas-lte75kBtuh-40G-MD-0p64UEF | Deem-DEER | Standard | None | 0 | 0 | None |  | 0 |  | 1 | Res | Any | SHW | Heating | WaterHtg_eq | Stor_UEF |  | WtrHt-Res-Gas | 40-gallon Gas storage water heater. EF/TE varies by vintage | 40-gallon medium-draw gas storage water heater (UEF= 0.58) | 40-gallon medium-draw gas storage water heater (UEF = 0.64) | Varies by vintage | Stor_UEF-Gas-040gal-MD-0.58UEF | Stor_UEF-Gas-040gal-MD-0.64UEF | Available |  | 0 | 0 |  |  |  | WtrHt-Res-Gas |  | None | 2021-01-01 | 2022-12-31 | [5 empty] | Standard |  | 1 | 1 | 0 | Deemed Ex Ante Team |  |  |  | Corrected MeasImpactType to 'Deem-DEER' from 'DEER'.
2021 | RG-WtrHt-SmlStrg-Gas-lte75kBtuh-50G-HI-0p68UEF | Efficient water heater: 50-gallon high-draw gas storage water heater (UEF = 0.68) replaces standard/code 50-gallon high-draw gas storage water heater (UEF= 0.63) | DEER2021 | DEER-WaterHeater-Calculator v.4.2 | 2022-02-09 11:53 | RG-WtrHt-SmlStrg-Gas-lte75kBtuh-50G-HI-0p68UEF | Deem-DEER | Standard | None | 0 | 0 | None |  | 0 |  | 1 | Res | Any | SHW | Heating | WaterHtg_eq | Stor_UEF |  | WtrHt-Res-Gas | 50-gallon Gas storage water heater. EF/TE varies by vintage | 50-gallon high-draw gas storage water heater (UEF= 0.63) | 50-gallon high-draw gas storage water heater (UEF = 0.68) | Varies by vintage | Stor_UEF-Gas-050gal-HI-0.63UEF | Stor_UEF-Gas-050gal-HI-0.68UEF | Available |  | 0 | 0 |  |  |  | WtrHt-Res-Gas |  | None | 2021-01-01 | 2022-12-31 | [5 empty] | Standard |  | 1 | 1 | 0 | Deemed Ex Ante Team |  |  |  | Corrected MeasImpactType to 'Deem-DEER' from 'DEER'.
2021 | RG-WtrHt-SmlStrg-Gas-lte75kBtuh-50G-MD-0p64UEF | Efficient water heater: 50-gallon medium-draw gas storage water heater (UEF = 0.64) replaces standard/code 50-gallon medium-draw gas storage water heater (UEF= 0.56) | DEER2021 | DEER-WaterHeater-Calculator v.4.2 | 2022-02-09 11:53 | RG-WtrHt-SmlStrg-Gas-lte75kBtuh-50G-MD-0p64UEF | Deem-DEER | Standard | None | 0 | 0 | None |  | 0 |  | 1 | Res | Any | SHW | Heating | WaterHtg_eq | Stor_UEF |  | WtrHt-Res-Gas | 50-gallon Gas storage water heater. EF/TE varies by vintage | 50-gallon medium-draw gas storage water heater (UEF= 0.56) | 50-gallon medium-draw gas storage water heater (UEF = 0.64) | Varies by vintage | Stor_UEF-Gas-050gal-MD-0.56UEF | Stor_UEF-Gas-050gal-MD-0.64UEF | Available |  | 0 | 0 |  |  |  | WtrHt-Res-Gas |  | None | 2021-01-01 | 2022-12-31 | [5 empty] | Standard |  | 1 | 1 | 0 | Deemed Ex Ante Team |  |  |  | Corrected MeasImpactType to 'Deem-DEER' from 'DEER'.
2022 | Res-GasFurnace-AFUE90-ECM | Efficient Residential Gas Furnace - AFUE 90 with ECM supply fan motor | DEER2022 | D22v0 | 2021-10-14 16:56 | Res-GasFurnace-AFUE90-ECM | Deem-DEER | Standard | None |  |  | None |  | 0 |  | 1 | Res | Any | HVAC | SpaceHeat | SpaceHtg_eq | GasFurnace |  | HV-EffFurn | Furnace AFUE 80 with Standard Efficiency supply fan motor | Furnace AFUE 80 with ECM supply fan motor | Efficient Residential Gas Furnace - AFUE 90 with ECM supply fan motor | Furnace-0.80 | Furnace-0.80-ECM | Furnace-0.90-ECM | Available |  | 0 | 0 |  |  |  | HV-EffFurn |  |  | 2022-01-01 | [6 empty] | Standard |  | 1 | 1 | 0 | Deemed Ex Ante Team | 2021-10-14 16:56 | This update reflects: 1) change in federal code effective 2022-01-01 and 2) simulated using CZ2022 weather data. | Deemed Ex Ante Team
2022 | Res-GasFurnace-AFUE92-ECM | Efficient Residential Gas Furnace - AFUE 92 with ECM supply fan motor | DEER2022 | D22v0 | 2021-10-14 16:49 | Res-GasFurnace-AFUE92-ECM | Deem-DEER | Standard | None |  |  | None |  | 0 |  | 1 | Res | Any | HVAC | SpaceHeat | SpaceHtg_eq | GasFurnace |  | HV-EffFurn | Furnace AFUE 80 with Standard Efficiency supply fan motor | Furnace AFUE 80 with ECM supply fan motor | Efficient Residential Gas Furnace - AFUE 92 with ECM supply fan motor | Furnace-0.80 | Furnace-0.80-ECM | Furnace-0.94-ECM | Available |  | 0 | 0 |  |  |  | HV-EffFurn |  | None | 2022-01-01 | [6 empty] | Standard |  | 1 | 1 | 0 | Deemed Ex Ante Team | 2021-10-14 16:34 | This update reflects: 1) change in federal code effective 2022-01-01 and 2) simulated using CZ2022 weather data. | Deemed Ex Ante Team
2022 | Res-GasFurnace-AFUE93-ECM | Efficient Residential Gas Furnace - AFUE 93 with ECM supply fan motor | DEER2022 | D22v0 | 2021-11-01 09:25 | Res-GasFurnace-AFUE93-ECM | Deem-DEER | Standard | None |  |  | None |  | 0 |  | 1 | Res | Any | HVAC | SpaceHeat | SpaceHtg_eq | GasFurnace |  | HV-EffFurn | Furnace AFUE 80 with Standard Efficiency supply fan motor | Furnace AFUE 80 with ECM supply fan motor | Efficient Residential Gas Furnace - AFUE 93 with ECM supply fan motor | Furnace-0.80 | Furnace-0.80-ECM | Furnace-0.93-ECM | Available |  | 0 | 0 |  |  |  | HV-EffFurn |  | None | 2022-01-01 | [6 empty] | Standard |  | 1 | 1 | 0 | Deemed Ex Ante Team | 2021-10-14 10:32 | This update reflects: 1) change in federal code effective 2022-01-01 and 2) simulated using CZ2022 weather data. | Deemed Ex Ante Team | Updated to indicate claim/filing status
2022 | Res-GasFurnace-AFUE94-ECM | Efficient Residential Gas Furnace - AFUE 94 with ECM supply fan motor | DEER2022 | D22v0 | 2021-10-14 16:26 | Res-GasFurnace-AFUE94-ECM | Deem-DEER | Standard | None |  |  | None |  | 0 |  | 1 | Res | Any | HVAC | SpaceHeat | SpaceHtg_eq | GasFurnace |  | HV-EffFurn | Furnace AFUE 80 with Standard Efficiency supply fan motor | Furnace AFUE 80 with ECM supply fan motor | Efficient Residential Gas Furnace - AFUE 94 with ECM supply fan motor | Furnace-0.80 | Furnace-0.80-ECM | Furnace-0.94-ECM | Available |  | 0 | 0 |  |  |  | HV-EffFurn |  |  | 2022-01-01 | [6 empty] | Standard |  | 1 | 1 | 0 | Deemed Ex Ante Team | 2021-10-14 16:26 | This update reflects: 1) change in federal code effective 2022-01-01 and 2) simulated using CZ2022 weather data. | Deemed Ex Ante Team
2022 | Res-GasFurnace-AFUE95-ECM | Efficient Residential Gas Furnace - AFUE 95 with ECM supply fan motor | DEER2022 | D22v0 | 2021-10-14 15:48 | Res-GasFurnace-AFUE95-ECM | Deem-DEER | Standard | None |  |  | None |  | 0 |  | 1 | Res | Any | HVAC | SpaceHeat | SpaceHtg_eq | GasFurnace |  | HV-EffFurn | Furnace AFUE 80 with Standard Efficiency supply fan motor | Furnace AFUE 80 with ECM supply fan motor | Efficient Residential Gas Furnace - AFUE 95 with ECM supply fan motor | Furnace-0.80 | Furnace-0.80-ECM | Furnace-0.96-ECM | Available |  | 0 | 0 |  |  |  | HV-EffFurn |  |  | 2022-01-01 | [6 empty] | Standard |  | 1 | 1 | 0 | Deemed Ex Ante Team | 2021-10-14 15:48 | This update reflects: 1) change in federal code effective 2022-01-01 and 2) simulated using CZ2022 weather data. | Deemed Ex Ante Team
2022 | Res-GasFurnace-AFUE96-ECM | Efficient Residential Gas Furnace - AFUE 96 with ECM supply fan motor | DEER2022 | D22v0 | 2021-10-14 15:29 | Res-GasFurnace-AFUE96-ECM | Deem-DEER | Standard | None |  |  | None |  | 0 |  | 1 | Res | Any | HVAC | SpaceHeat | SpaceHtg_eq | GasFurnace |  | HV-EffFurn | Furnace AFUE 80 with Standard Efficiency supply fan motor | Furnace AFUE 80 with ECM supply fan motor | Efficient Residential Gas Furnace - AFUE 96 with ECM supply fan motor | Furnace-0.80 | Furnace-0.80-ECM | Furnace-0.96-ECM | Available |  | 0 | 0 |  |  |  | HV-EffFurn |  |  | 2022-01-01 | [6 empty] | Standard |  | 1 | 1 | 0 | Deemed Ex Ante Team | 2021-10-14 15:26 | This update reflects: 1) change in federal code effective 2022-01-01 and 2) simulated using CZ2022 weather data. | Deemed Ex Ante Team
2022 | Res-GasFurnace-AFUE97-ECM | Efficient Residential Gas Furnace - AFUE 97 with ECM supply fan motor | DEER2022 | D22v0 | 2021-10-14 13:52 | Res-GasFurnace-AFUE97-ECM | Deem-DEER | Standard | None |  |  | None |  | 0 |  | 1 | Res | Any | HVAC | SpaceHeat | SpaceHtg_eq | GasFurnace |  | HV-EffFurn | Furnace AFUE 80 with Standard Efficiency supply fan motor | Furnace AFUE 80 with ECM supply fan motor | Efficient Residential Gas Furnace - AFUE 97 with ECM supply fan motor | Furnace-0.80 | Furnace-0.80-ECM | Furnace-0.97-ECM | Available |  | 0 | 0 |  |  |  | HV-EffFurn |  | None | 2022-01-01 | [6 empty] | Standard |  | 1 | 1 | 0 | Deemed Ex Ante Team | 2021-10-14 13:52 | This update reflects: 1) change in federal code effective 2022-01-01 and 2) simulated using CZ2022 weather data. | Deemed Ex Ante Team
2022 | Res-GasFurnace-AFUE98-ECM | Efficient Residential Gas Furnace - AFUE 98 with ECM supply fan motor | DEER2022 | D22v0 | 2021-10-14 13:58 | Res-GasFurnace-AFUE98-ECM | Deem-DEER | Standard | None |  |  | None |  | 0 |  | 1 | Res | Any | HVAC | SpaceHeat | SpaceHtg_eq | GasFurnace |  | HV-EffFurn | Furnace AFUE 80 with Standard Efficiency supply fan motor | Furnace AFUE 80 with ECM supply fan motor | Efficient Residential Gas Furnace - AFUE 98 with ECM supply fan motor | Furnace-0.80 | Furnace-0.80-ECM | Furnace-0.98-ECM | Available |  | 0 | 0 |  |  |  | HV-EffFurn |  | None | 2022-01-01 | [6 empty] | Standard |  | 1 | 1 | 0 | Deemed Ex Ante Team | 2021-10-14 13:42 | This update reflects: 1) change in federal code effective 2022-01-01 and 2) simulated using CZ2022 weather data. | Deemed Ex Ante Team
2022 | Res-Lighting-InGen_CFLratio0353_CFLfixt-60w | Residential Indoor General Lighting: CFL Fixture replaces pre-existing standard lighting Wattage. Measure includes Code case. Impacts: CFL-based HOU (varies by BldgType) | DEER2017 | D13 v1.0 | 2020-11-24 16:30 | Res-Iltg-dWatt-CFL | DEER | Scaled | BaseRatio | 152 | 152 | None |  | 0 |  | 1 | Res | Any | Lighting | InGen-CFL | Ltg_Fixture | CFL_fixt |  | ILtg-CFL-Res | CFL fixture based on: Ballast; Total Watts = 3.53 | CFL fixture based on: Ballast; Total Watts = 3.53 | CFL fixture based on: CFLpin(60w); Total Watts = 60 | CFLratio0353 | CFLratio0353 | CFLfixt-60w(60w) | Available |  | 0 | 0 | DEER Lighting measure | ErRobNc |  | ILtg-Incand-Res |  | DEER131417 | 2013-01-01 | 2018-06-30 | InEA_modVal |  |  |  |  | Standard | Remove expiry date per Commission Staff direction 2018ScrewInLampSavignsMethods-11Dec2017.pdf | 1 | 1 | 0 | Deemed Ex Ante Team |  | Remove expiry date per Commission Staff direction 2018ScrewInLampSavignsMethods-11Dec2017.pdf |  | Updated to indicate claim/filing status
2023 | Appl-Dishwash-StdSize-ElecDHW-Tier1 | Dishwasher, Standard Capacity, Electric DHW, EAEU = 260 (Tier 1) | DEER2023 | D23v0 | 2022-05-02 12:36 | Appl-Dishwash-StdSize-ElecDHW-Tier1 | Deem-DEER | Standard | None |  |  | None |  | 0 |  | 1 | Res | Any | AppPlug | KitchenApp | Clean_equip | DishWash |  | Appl-EffDW |  |  |  |  | StdDW-StdSize-ElecDHW | MsrDW-StdSize-ElecDHW-Tier1 | Available |  | 0 | 0 |  |  |  | Appl-EffDW |  |  | 2023-01-01 | [6 empty] | Component |  | 1 | 1 | 0 | Deemed Ex Ante Team | 2022-04-07 13:59 | Re-simulated using CZ2022 weather data and changed standard baseline to ENERGY STAR | Deemed Ex Ante Team | Revised MeasType from Component to Standard
2023 | Appl-Dishwash-StdSize-ElecDHW-Tier2 | Dishwasher, Standard Capacity, Electric DHW, EAEU = 220 (Tier 2) | DEER2023 | D23v0 | 2022-05-02 12:36 | Appl-Dishwash-StdSize-ElecDHW-Tier2 | Deem-DEER | Standard | None |  |  | None |  | 0 |  | 1 | Res | Any | AppPlug | KitchenApp | Clean_equip | DishWash |  | Appl-EffDW |  |  |  |  | StdDW-StdSize-ElecDHW | MsrDW-StdSize-ElecDHW-Tier2 | Available |  | 0 | 0 |  |  |  | Appl-EffDW |  |  | 2023-01-01 | [6 empty] | Component |  | 1 | 1 | 0 | Deemed Ex Ante Team | 2022-04-07 13:59 | Re-simulated using CZ2022 weather data and changed standard baseline to ENERGY STAR | Deemed Ex Ante Team | Revised MeasType from Component to Standard
2023 | Appl-Dishwash-StdSize-GasDHW-Tier1 | Dishwasher, Standard Capacity, Gas DHW, EAEU = 260 (Tier 1) | DEER2023 | D23v0 | 2022-05-02 12:36 | Appl-Dishwash-StdSize-GasDHW-Tier1 | Deem-DEER | Standard | None |  |  | None |  | 0 |  | 1 | Res | Any | AppPlug | KitchenApp | Clean_equip | DishWash |  | Appl-EffDW |  |  |  |  | StdDW-StdSize-GasDHW | MsrDW-StdSize-GasDHW-Tier1 | Available |  | 0 | 0 |  |  |  | Appl-EffDW |  |  | 2023-01-01 | [6 empty] | Component |  | 1 | 1 | 0 | Deemed Ex Ante Team | 2022-04-07 13:59 | Re-simulated using CZ2022 weather data and changed standard baseline to ENERGY STAR | Deemed Ex Ante Team | Revised MeasType from Component to Standard
2023 | Appl-Dishwash-StdSize-GasDHW-Tier2 | Dishwasher, Standard Capacity, Gas DHW, EAEU = 220 (Tier 2) | DEER2023 | D23v0 | 2022-05-02 12:36 | Appl-Dishwash-StdSize-GasDHW-Tier2 | Deem-DEER | Standard | None |  |  | None |  | 0 |  | 1 | Res | Any | AppPlug | KitchenApp | Clean_equip | DishWash |  | Appl-EffDW |  |  |  |  | StdDW-StdSize-GasDHW | MsrDW-StdSize-GasDHW-Tier2 | Available |  | 0 | 0 |  |  |  | Appl-EffDW |  |  | 2023-01-01 | [6 empty] | Component |  | 1 | 1 | 0 | Deemed Ex Ante Team | 2022-04-07 13:59 | Re-simulated using CZ2022 weather data and changed standard baseline to ENERGY STAR | Deemed Ex Ante Team | Revised MeasType from Component to Standard
2023 | Appl-Dishwash-StdSize-Tier1 | Dishwasher, Standard Capacity, EAEU = 260 (Tier 1) | DEER2023 | D23v0 | 2022-05-02 12:00 | Appl-Dishwash-StdSize-Tier1 | Deem-DEER | Standard | None |  |  | None |  | 0 |  | 1 | Res | Any | AppPlug | KitchenApp | Clean_equip | DishWash |  | Appl-EffDW |  |  |  |  | StdDW-StdSize | MsrDW-StdSize-Tier1 | Available |  | 0 | 0 |  |  |  | Appl-EffDW |  |  | 2023-01-01 | [6 empty] | Standard |  | 1 | 1 | 0 | Deemed Ex Ante Team | 2022-05-02 12:00 | Re-simulated using CZ2022 weather data and changed Std baseline, weighted average using RASS fuel weights | Deemed Ex Ante Team
2023 | Appl-Dishwash-StdSize-Tier2 | Dishwasher, Standard Capacity, EAEU = 220 (Tier 2) | DEER2023 | D23v0 | 2022-05-02 12:00 | Appl-Dishwash-StdSize-Tier2 | Deem-DEER | Standard | None |  |  | None |  | 0 |  | 1 | Res | Any | AppPlug | KitchenApp | Clean_equip | DishWash |  | Appl-EffDW |  |  |  |  | StdDW-StdSize | MsrDW-StdSize-Tier2 | Available |  | 0 | 0 |  |  |  | Appl-EffDW |  |  | 2023-01-01 | [6 empty] | Standard |  | 1 | 1 | 0 | Deemed Ex Ante Team | 2022-05-02 12:00 | Re-simulated using CZ2022 weather data and changed Std baseline, weighted average using RASS fuel weights | Deemed Ex Ante Team
2023 | Furnace-Pkg-AFUE90-ECM-lt65kBtuh | Efficient Packaged Gas Furnace (Weatherized) - AFUE 90 with ECM supply fan motor | DEER2023 | D23v0 | 2021-12-22 11:53 | Furnace-Pkg-AFUE90-ECM-lt65kBtuh | Deem-DEER | Standard | None |  |  | None |  | 0 |  | 1 | Com | Any | HVAC | SpaceHeat | SpaceHtg_eq | GasFurnace |  | HVAC-Frnc | Packaged Furnace (Weatherized) 80 AFUE | Packaged Furnace (Weatherized) 80 AFUE, with ECM supply fan motor | Packaged Furnace (Weatherized) 90 AFUE, with ECM supply fan motor | PreNRes-PkgFurn-lt65kBtuh-0.80AFUE | StdNRes-PkgFurn-lt65kBtuh-0.80AFUE-ECM | MsrNRes-PkgFurn-lt65kBtuh-0.90AFUE-ECM | Available |  | 0 | 0 |  |  |  | HVAC-Frnc |  |  | 2023-01-01 | [6 empty] | Standard |  | 1 | 1 | 0 | Deemed Ex Ante Team | 2021-12-22 11:53 | Re-simulated using CZ2022 weather data | Deemed Ex Ante Team
2023 | Furnace-Pkg-AFUE91-ECM-lt65kBtuh | Efficient Packaged Gas Furnace (Weatherized) - AFUE 91 with ECM supply fan motor | DEER2023 | D23v0 | 2021-12-22 11:53 | Furnace-Pkg-AFUE91-ECM-lt65kBtuh | Deem-DEER | Standard | None |  |  | None |  | 0 |  | 1 | Com | Any | HVAC | SpaceHeat | SpaceHtg_eq | GasFurnace |  | HVAC-Frnc | Packaged Furnace (Weatherized) 80 AFUE | Packaged Furnace (Weatherized) 80 AFUE, with ECM supply fan motor | Packaged Furnace (Weatherized) 91 AFUE, with ECM supply fan motor | PreNRes-PkgFurn-lt65kBtuh-0.80AFUE | StdNRes-PkgFurn-lt65kBtuh-0.80AFUE-ECM | MsrNRes-PkgFurn-lt65kBtuh-0.91AFUE-ECM | Available |  | 0 | 0 |  |  |  | HVAC-Frnc |  |  | 2023-01-01 | [6 empty] | Standard |  | 1 | 1 | 0 | Deemed Ex Ante Team | 2021-12-22 11:53 | Re-simulated using CZ2022 weather data | Deemed Ex Ante Team
2023 | Furnace-Pkg-AFUE92-ECM-lt65kBtuh | Efficient Packaged Gas Furnace (Weatherized) - AFUE 92 with ECM supply fan motor | DEER2023 | D23v0 | 2021-12-22 11:53 | Furnace-Pkg-AFUE92-ECM-lt65kBtuh | Deem-DEER | Standard | None |  |  | None |  | 0 |  | 1 | Com | Any | HVAC | SpaceHeat | SpaceHtg_eq | GasFurnace |  | HVAC-Frnc | Packaged Furnace (Weatherized) 80 AFUE | Packaged Furnace (Weatherized) 80 AFUE, with ECM supply fan motor | Packaged Furnace (Weatherized) 92 AFUE, with ECM supply fan motor | PreNRes-PkgFurn-lt65kBtuh-0.80AFUE | StdNRes-PkgFurn-lt65kBtuh-0.80AFUE-ECM | MsrNRes-PkgFurn-lt65kBtuh-0.92AFUE-ECM | Available |  | 0 | 0 |  |  |  | HVAC-Frnc |  |  | 2023-01-01 | [6 empty] | Standard |  | 1 | 1 | 0 | Deemed Ex Ante Team | 2021-12-22 11:53 | Re-simulated using CZ2022 weather data | Deemed Ex Ante Team
2023 | Furnace-Pkg-AFUE93-ECM-lt65kBtuh | Efficient Packaged Gas Furnace (Weatherized) - AFUE 93 with ECM supply fan motor | DEER2023 | D23v0 | 2021-12-22 11:53 | Furnace-Pkg-AFUE93-ECM-lt65kBtuh | Deem-DEER | Standard | None |  |  | None |  | 0 |  | 1 | Com | Any | HVAC | SpaceHeat | SpaceHtg_eq | GasFurnace |  | HVAC-Frnc | Packaged Furnace (Weatherized) 80 AFUE | Packaged Furnace (Weatherized) 80 AFUE, with ECM supply fan motor | Packaged Furnace (Weatherized) 93 AFUE, with ECM supply fan motor | PreNRes-PkgFurn-lt65kBtuh-0.80AFUE | StdNRes-PkgFurn-lt65kBtuh-0.80AFUE-ECM | MsrNRes-PkgFurn-lt65kBtuh-0.93AFUE-ECM | Available |  | 0 | 0 |  |  |  | HVAC-Frnc |  |  | 2023-01-01 | [6 empty] | Standard |  | 1 | 1 | 0 | Deemed Ex Ante Team | 2021-12-22 11:53 | Re-simulated using CZ2022 weather data | Deemed Ex Ante Team
2023 | Furnace-Pkg-AFUE94-ECM-lt65kBtuh | Efficient Packaged Gas Furnace (Weatherized) - AFUE 94 with ECM supply fan motor | DEER2023 | D23v0 | 2021-12-22 11:53 | Furnace-Pkg-AFUE94-ECM-lt65kBtuh | Deem-DEER | Standard | None |  |  | None |  | 0 |  | 1 | Com | Any | HVAC | SpaceHeat | SpaceHtg_eq | GasFurnace |  | HVAC-Frnc | Packaged Furnace (Weatherized) 80 AFUE | Packaged Furnace (Weatherized) 80 AFUE, with ECM supply fan motor | Packaged Furnace (Weatherized) 94 AFUE, with ECM supply fan motor | PreNRes-PkgFurn-lt65kBtuh-0.80AFUE | StdNRes-PkgFurn-lt65kBtuh-0.80AFUE-ECM | MsrNRes-PkgFurn-lt65kBtuh-0.94AFUE-ECM | Available |  | 0 | 0 |  |  |  | HVAC-Frnc |  |  | 2023-01-01 | [6 empty] | Standard |  | 1 | 1 | 0 | Deemed Ex Ante Team | 2021-12-22 11:53 | Re-simulated using CZ2022 weather data | Deemed Ex Ante Team
2023 | Furnace-Pkg-AFUE95-ECM-lt65kBtuh | Efficient Packaged Gas Furnace (Weatherized) - AFUE 95 with ECM supply fan motor | DEER2023 | D23v0 | 2021-12-22 11:53 | Furnace-Pkg-AFUE95-ECM-lt65kBtuh | Deem-DEER | Standard | None |  |  | None |  | 0 |  | 1 | Com | Any | HVAC | SpaceHeat | SpaceHtg_eq | GasFurnace |  | HVAC-Frnc | Packaged Furnace (Weatherized) 80 AFUE | Packaged Furnace (Weatherized) 80 AFUE, with ECM supply fan motor | Packaged Furnace (Weatherized) 95 AFUE, with ECM supply fan motor | PreNRes-PkgFurn-lt65kBtuh-0.80AFUE | StdNRes-PkgFurn-lt65kBtuh-0.80AFUE-ECM | MsrNRes-PkgFurn-lt65kBtuh-0.95AFUE-ECM | Available |  | 0 | 0 |  |  |  | HVAC-Frnc |  |  | 2023-01-01 | [6 empty] | Standard |  | 1 | 1 | 0 | Deemed Ex Ante Team | 2021-12-22 11:53 | Re-simulated using CZ2022 weather data | Deemed Ex Ante Team
2023 | Furnace-Pkg-AFUE96-ECM-lt65kBtuh | Efficient Packaged Gas Furnace (Weatherized) - AFUE 96 with ECM supply fan motor | DEER2023 | D23v0 | 2021-12-22 11:53 | Furnace-Pkg-AFUE96-ECM-lt65kBtuh | Deem-DEER | Standard | None |  |  | None |  | 0 |  | 1 | Com | Any | HVAC | SpaceHeat | SpaceHtg_eq | GasFurnace |  | HVAC-Frnc | Packaged Furnace (Weatherized) 80 AFUE | Packaged Furnace (Weatherized) 80 AFUE, with ECM supply fan motor | Packaged Furnace (Weatherized) 96 AFUE, with ECM supply fan motor | PreNRes-PkgFurn-lt65kBtuh-0.80AFUE | StdNRes-PkgFurn-lt65kBtuh-0.80AFUE-ECM | MsrNRes-PkgFurn-lt65kBtuh-0.96AFUE-ECM | Available |  | 0 | 0 |  |  |  | HVAC-Frnc |  |  | 2023-01-01 | [6 empty] | Standard |  | 1 | 1 | 0 | Deemed Ex Ante Team | 2021-12-22 11:53 | Re-simulated using CZ2022 weather data | Deemed Ex Ante Team
2023 | Furnace-Pkg-AFUE97-ECM-lt65kBtuh | Efficient Packaged Gas Furnace (Weatherized) - AFUE 97 with ECM supply fan motor | DEER2023 | D23v0 | 2021-12-22 11:53 | Furnace-Pkg-AFUE97-ECM-lt65kBtuh | Deem-DEER | Standard | None |  |  | None |  | 0 |  | 1 | Com | Any | HVAC | SpaceHeat | SpaceHtg_eq | GasFurnace |  | HVAC-Frnc | Packaged Furnace (Weatherized) 80 AFUE | Packaged Furnace (Weatherized) 80 AFUE, with ECM supply fan motor | Packaged Furnace (Weatherized) 97 AFUE, with ECM supply fan motor | PreNRes-PkgFurn-lt65kBtuh-0.80AFUE | StdNRes-PkgFurn-lt65kBtuh-0.80AFUE-ECM | MsrNRes-PkgFurn-lt65kBtuh-0.97AFUE-ECM | Available |  | 0 | 0 |  |  |  | HVAC-Frnc |  |  | 2023-01-01 | [6 empty] | Standard |  | 1 | 1 | 0 | Deemed Ex Ante Team | 2021-12-22 11:53 | Re-simulated using CZ2022 weather data | Deemed Ex Ante Team
2023 | Furnace-Pkg-AFUE98-ECM-lt65kBtuh | Efficient Packaged Gas Furnace (Weatherized) - AFUE 98 with ECM supply fan motor | DEER2023 | D23v0 | 2021-12-22 11:53 | Furnace-Pkg-AFUE98-ECM-lt65kBtuh | Deem-DEER | Standard | None |  |  | None |  | 0 |  | 1 | Com | Any | HVAC | SpaceHeat | SpaceHtg_eq | GasFurnace |  | HVAC-Frnc | Packaged Furnace (Weatherized) 80 AFUE | Packaged Furnace (Weatherized) 80 AFUE, with ECM supply fan motor | Packaged Furnace (Weatherized) 98 AFUE, with ECM supply fan motor | PreNRes-PkgFurn-lt65kBtuh-0.80AFUE | StdNRes-PkgFurn-lt65kBtuh-0.80AFUE-ECM | MsrNRes-PkgFurn-lt65kBtuh-0.98AFUE-ECM | Available |  | 0 | 0 |  |  |  | HVAC-Frnc |  |  | 2023-01-01 | [6 empty] | Standard |  | 1 | 1 | 0 | Deemed Ex Ante Team | 2021-12-22 11:53 | Re-simulated using CZ2022 weather data | Deemed Ex Ante Team
2023 | NB-HVAC-DuctSeal-high | Duct Sealing (Total leakage reduced from 40% of AHU flow to 18%) | DEER2023 | D23v0 | 2021-12-22 11:59 | NB-HVAC-DuctSeal-high | Deem-DEER | Standard | None |  |  | None |  | 0 |  | 1 | Com | Any | HVAC | VentAirDist | HV_AirDist | DuctSysC |  | HVAC-DuctSeal | Duct Leakage: 20% supply; 20% return (40% total) |  | Duct Sealing (Total leakage of AHU flow is 18%) | Pre-ComDuctLeak-0.40 |  | Msr-ComDuctLeak-0.18 | Available |  | 0 | 0 |  |  |  | HVAC-DuctSeal |  |  | 2023-01-01 | [6 empty] | Standard |  | 1 | 1 | 0 | Deemed Ex Ante Team | 2021-12-22 11:59 | Re-simulated using CZ2022 weather data | Deemed Ex Ante Team
2023 | NB-HVAC-DuctSeal-low | Duct Sealing (Total leakage reduced from 28% of AHU flow to 18%) | DEER2023 | D23v0 | 2021-12-22 11:59 | NB-HVAC-DuctSeal-low | Deem-DEER | Standard | None |  |  | None |  | 0 |  | 1 | Com | Any | HVAC | VentAirDist | HV_AirDist | DuctSysC |  | HVAC-DuctSeal | Duct Leakage: 14% supply; 14% return (28% total) |  | Duct Sealing (Total leakage of AHU flow is 18%) | Pre-ComDuctLeak-0.28 |  | Msr-ComDuctLeak-0.18 | Available |  | 0 | 0 |  |  |  | HVAC-DuctSeal |  |  | 2023-01-01 | [6 empty] | Standard |  | 1 | 1 | 0 | Deemed Ex Ante Team | 2021-12-22 11:59 | Re-simulated using CZ2022 weather data | Deemed Ex Ante Team
2023 | NE-HVAC-airAC-Pkg-55to65kBtuh-15p0seer-PreEconByVint | Com SEER-rated packaged air conditioner, size range: 55 - 65 kBtu/h, SEER = 15 (EER = 12.6), EIR = 0.236, fan W/cfm = 0.25, two-speed fan, with economizer (most pre-existing vintages do not include economizer; 2014 does) | DEER2023 | D23v0 | 2022-02-04 18:39 | NE-HVAC-airAC-Pkg-55to65kBtuh-15p0seer-PreEconByVint | Deem-DEER | Standard | None |  |  | None |  | 0 |  | 1 | Com | Any | HVAC | SpaceCool | dxAC_equip | pkgSEER |  | HVAC-airAC | Com SEER-rated packaged air conditioner, 55-65 kBtu/h; pre-2001: SEER = 11.6, one-speed fan, no economizer; post-2001: SEER = 13 (EER = 11.06), one-speed fan, no economizer; 2014: SEER = 14 (EER = 11.7), two-speed fan, w/economizer | Com SEER-rated packaged air conditioners, size range: 55 - 65 kBtu/h, SEER = 14 (EER = 11.7), EIR = 0.249, fan W/cfm = 0.29, two-speed fan, with economizer | Com SEER-rated packaged air conditioners, size range: 55 - 65 kBtu/h, SEER = 15 (EER = 12.6), EIR = 0.236, fan W/cfm = 0.25, two-speed fan, with economizer | PreNResPkgAC-55to65kBtu/h-1to2Sp-S11.6to14.0-EconByVint | StdNResPkgAC-55to65kBtu/h-2Sp-S14.0-Econ | MsrNResPkgAC-55to65kBtu/h-2Sp-S15.0-Econ | Available |  | 1 | 1 |  |  |  | HVAC-airAC |  |  | 2023-01-01 | [6 empty] | Standard |  | 1 | 1 | 0 | Deemed Ex Ante Team | 2022-02-04 18:39 | Re-simulated using CZ2022 weather data | Deemed Ex Ante Team
2023 | NE-HVAC-airAC-Pkg-55to65kBtuh-15p0seer-wPreEcono | Com SEER-rated packaged air conditioner, size range: 55 - 65 kBtu/h, SEER = 15 (EER = 12.6), EIR = 0.236, fan W/cfm = 0.25, two-speed fan, with economizer (pre-existing vintages include economizer) | DEER2023 | D23v0 | 2022-02-04 18:39 | NE-HVAC-airAC-Pkg-55to65kBtuh-15p0seer-wPreEcono | Deem-DEER | Standard | None |  |  | None |  | 0 |  | 1 | Com | Any | HVAC | SpaceCool | dxAC_equip | pkgSEER |  | HVAC-airAC | Com SEER-rated packaged air conditioner, 55-65 kBtu/h; pre-2001: SEER = 11.6, one-speed fan, w/ economizer; post-2001: SEER = 13 (EER = 11.06), one-speed fan, w/economizer; 2014: SEER = 14 (EER = 11.75), two-speed fan, w/economizer | Com SEER-rated packaged air conditioners, size range: 55 - 65 kBtu/h, SEER = 14 (EER = 11.7), EIR = 0.249, fan W/cfm = 0.29, two-speed fan, with economizer | Com SEER-rated packaged air conditioners, size range: 55 - 65 kBtu/h, SEER = 15 (EER = 12.6), EIR = 0.236, fan W/cfm = 0.25, two-speed fan, with economizer | PreNResPkgAC-55to65kBtu/h-1to2Sp-S11.6to14.0-Econ | StdNResPkgAC-55to65kBtu/h-2Sp-S14.0-Econ | MsrNResPkgAC-55to65kBtu/h-2Sp-S15.0-Econ | Available |  | 1 | 1 |  |  |  | HVAC-airAC |  |  | 2023-01-01 | [6 empty] | Standard |  | 1 | 1 | 0 | Deemed Ex Ante Team | 2022-02-04 18:39 | Re-simulated using CZ2022 weather data | Deemed Ex Ante Team
2023 | NE-HVAC-airAC-Pkg-55to65kBtuh-16p0seer-PreEconByVint | Com SEER-rated packaged air conditioner, size range: 55 - 65 kBtu/h, SEER = 16 (EER = 12.5), EIR = 0.238, fan W/cfm = 0.27, two-speed fan, with economizer (most pre-existing vintages do not include economizer; 2014 does) | DEER2023 | D23v0 | 2022-02-04 18:39 | NE-HVAC-airAC-Pkg-55to65kBtuh-16p0seer-PreEconByVint | Deem-DEER | Standard | None |  |  | None |  | 0 |  | 1 | Com | Any | HVAC | SpaceCool | dxAC_equip | pkgSEER |  | HVAC-airAC | Com SEER-rated packaged air conditioner, 55-65 kBtu/h; pre-2001: SEER = 11.6, one-speed fan, no economizer; post-2001: SEER = 13 (EER = 11.06), one-speed fan, no economizer; 2014: SEER = 14 (EER = 11.7), two-speed fan, w/economizer | Com SEER-rated packaged air conditioners, size range: 55 - 65 kBtu/h, SEER = 14 (EER = 11.7), EIR = 0.249, fan W/cfm = 0.29, two-speed fan, with economizer | Com SEER-rated packaged air conditioners, size range: 55 - 65 kBtu/h, SEER = 16 (EER = 12.5), EIR = 0.238, fan W/cfm = 0.27, two-speed fan, with economizer | PreNResPkgAC-55to65kBtu/h-1to2Sp-S11.6to14.0-EconByVint | StdNResPkgAC-55to65kBtu/h-2Sp-S14.0-Econ | MsrNResPkgAC-55to65kBtu/h-2Sp-S16.0-Econ | Available |  | 1 | 1 |  |  |  | HVAC-airAC |  |  | 2023-01-01 | [6 empty] | Standard |  | 1 | 1 | 0 | Deemed Ex Ante Team | 2022-02-04 18:39 | Re-simulated using CZ2022 weather data | Deemed Ex Ante Team
2023 | NE-HVAC-airAC-Pkg-55to65kBtuh-16p0seer-wPreEcono | Com SEER-rated packaged air conditioner, size range: 55 - 65 kBtu/h, SEER = 16 (EER = 12.5), EIR = 0.238, fan W/cfm = 0.27, two-speed fan, with economizer (pre-existing vintages include economizer) | DEER2023 | D23v0 | 2021-11-01 19:45 | NE-HVAC-airAC-Pkg-55to65kBtuh-16p0seer-wPreEcono | Deem-DEER | Standard | None |  |  | None |  | 0 |  | 1 | Com | Any | HVAC | SpaceCool | dxAC_equip | pkgSEER |  | HVAC-airAC | Com SEER-rated packaged air conditioner, 55-65 kBtu/h; pre-2001: SEER = 11.6, one-speed fan, w/ economizer; post-2001: SEER = 13 (EER = 11.06), one-speed fan, w/economizer; 2014: SEER = 14 (EER = 11.75), two-speed fan, w/economizer | Com SEER-rated packaged air conditioners, size range: 55 - 65 kBtu/h, SEER = 14 (EER = 11.7), EIR = 0.249, fan W/cfm = 0.29, two-speed fan, with economizer | Com SEER-rated packaged air conditioners, size range: 55 - 65 kBtu/h, SEER = 16 (EER = 12.5), EIR = 0.238, fan W/cfm = 0.27, two-speed fan, with economizer | PreNResPkgAC-55to65kBtu/h-1to2Sp-S11.6to14.0-Econ | StdNResPkgAC-55to65kBtu/h-2Sp-S14.0-Econ | MsrNResPkgAC-55to65kBtu/h-2Sp-S16.0-Econ | Available |  | 1 | 1 |  |  |  | HVAC-airAC |  |  | 2023-01-01 | [6 empty] | Standard |  | 1 | 1 | 0 | Deemed Ex Ante Team | 2021-11-01 19:45 | Re-simulated using CZ2022 weather data | Deemed Ex Ante Team
2023 | NE-HVAC-airAC-Pkg-55to65kBtuh-17p0seer-PreEconByVint | Com SEER-rated packaged air conditioner, size range: 55 - 65 kBtu/h, SEER = 17 (EER = 13.3), EIR = 0.223, fan W/cfm = 0.27, two-speed fan, with economizer (most pre-existing vintages do not include economizer; 2014 does) | DEER2023 | D23v0 | 2021-11-01 19:45 | NE-HVAC-airAC-Pkg-55to65kBtuh-17p0seer-PreEconByVint | Deem-DEER | Standard | None |  |  | None |  | 0 |  | 1 | Com | Any | HVAC | SpaceCool | dxAC_equip | pkgSEER |  | HVAC-airAC | Com SEER-rated packaged air conditioner, 55-65 kBtu/h; pre-2001: SEER = 11.6, one-speed fan, no economizer; post-2001: SEER = 13 (EER = 11.06), one-speed fan, no economizer; 2014: SEER = 14 (EER = 11.7), two-speed fan, w/economizer | Com SEER-rated packaged air conditioners, size range: 55 - 65 kBtu/h, SEER = 14 (EER = 11.7), EIR = 0.249, fan W/cfm = 0.29, two-speed fan, with economizer | Com SEER-rated packaged air conditioners, size range: 55 - 65 kBtu/h, SEER = 17 (EER = 13.3), EIR = 0.223, fan W/cfm = 0.27, two-speed fan, with economizer | PreNResPkgAC-55to65kBtu/h-1to2Sp-S11.6to14.0-EconByVint | StdNResPkgAC-55to65kBtu/h-2Sp-S14.0-Econ | MsrNResPkgAC-55to65kBtu/h-2Sp-S17.0-Econ | Available |  | 1 | 1 |  |  |  | HVAC-airAC |  |  | 2023-01-01 | [6 empty] | Standard |  | 1 | 1 | 0 | Deemed Ex Ante Team | 2021-11-01 19:45 | Re-simulated using CZ2022 weather data | Deemed Ex Ante Team
2023 | NE-HVAC-airAC-Pkg-55to65kBtuh-17p0seer-wPreEcono | Com SEER-rated packaged air conditioner, size range: 55 - 65 kBtu/h, SEER = 17 (EER = 13.3), EIR = 0.223, fan W/cfm = 0.27, two-speed fan, with economizer (pre-existing vintages include economizer) | DEER2023 | D23v0 | 2021-11-01 19:45 | NE-HVAC-airAC-Pkg-55to65kBtuh-17p0seer-wPreEcono | Deem-DEER | Standard | None |  |  | None |  | 0 |  | 1 | Com | Any | HVAC | SpaceCool | dxAC_equip | pkgSEER |  | HVAC-airAC | Com SEER-rated packaged air conditioner, 55-65 kBtu/h; pre-2001: SEER = 11.6, one-speed fan, w/ economizer; post-2001: SEER = 13 (EER = 11.06), one-speed fan, w/economizer; 2014: SEER = 14 (EER = 11.75), two-speed fan, w/economizer | Com SEER-rated packaged air conditioners, size range: 55 - 65 kBtu/h, SEER = 14 (EER = 11.7), EIR = 0.249, fan W/cfm = 0.29, two-speed fan, with economizer | Com SEER-rated packaged air conditioners, size range: 55 - 65 kBtu/h, SEER = 17 (EER = 13.3), EIR = 0.223, fan W/cfm = 0.27, two-speed fan, with economizer | PreNResPkgAC-55to65kBtu/h-1to2Sp-S11.6to14.0-Econ | StdNResPkgAC-55to65kBtu/h-2Sp-S14.0-Econ | MsrNResPkgAC-55to65kBtu/h-2Sp-S17.0-Econ | Available |  | 1 | 1 |  |  |  | HVAC-airAC |  |  | 2023-01-01 | [6 empty] | Standard |  | 1 | 1 | 0 | Deemed Ex Ante Team | 2021-11-01 19:45 | Re-simulated using CZ2022 weather data | Deemed Ex Ante Team
2023 | NE-HVAC-airAC-Pkg-55to65kBtuh-18p0seer-PreEconByVint | Com SEER-rated packaged air conditioner, size range: 55 - 65 kBtu/h, SEER = 18 (EER = 14.0), EIR = 0.209, fan W/cfm = 0.27, two-speed fan, with economizer (most pre-existing vintages do not include economizer; 2014 does) | DEER2023 | D23v0 | 2021-11-01 19:45 | NE-HVAC-airAC-Pkg-55to65kBtuh-18p0seer-PreEconByVint | Deem-DEER | Standard | None |  |  | None |  | 0 |  | 1 | Com | Any | HVAC | SpaceCool | dxAC_equip | pkgSEER |  | HVAC-airAC | Com SEER-rated packaged air conditioner, 55-65 kBtu/h; pre-2001: SEER = 11.6, one-speed fan, no economizer; post-2001: SEER = 13 (EER = 11.06), one-speed fan, no economizer; 2014: SEER = 14 (EER = 11.7), two-speed fan, w/economizer | Com SEER-rated packaged air conditioners, size range: 55 - 65 kBtu/h, SEER = 14 (EER = 11.7), EIR = 0.249, fan W/cfm = 0.29, two-speed fan, with economizer | Com SEER-rated packaged air conditioners, size range: 55 - 65 kBtu/h, SEER = 18 (EER = 14.0), EIR = 0.209, fan W/cfm = 0.27, two-speed fan, with economizer | PreNResPkgAC-55to65kBtu/h-1to2Sp-S11.6to14.0-EconByVint | StdNResPkgAC-55to65kBtu/h-2Sp-S14.0-Econ | MsrNResPkgAC-55to65kBtu/h-2Sp-S18.0-Econ | Available |  | 1 | 1 |  |  |  | HVAC-airAC |  |  | 2023-01-01 | [6 empty] | Standard |  | 1 | 1 | 0 | Deemed Ex Ante Team | 2021-11-01 19:45 | Re-simulated using CZ2022 weather data | Deemed Ex Ante Team
2023 | NE-HVAC-airAC-Pkg-55to65kBtuh-18p0seer-wPreEcono | Com SEER-rated packaged air conditioner, size range: 55 - 65 kBtu/h, SEER = 18 (EER = 14.0), EIR = 0.209, fan W/cfm = 0.27, two-speed fan, with economizer (pre-existing vintages include economizer) | DEER2023 | D23v0 | 2021-11-01 19:45 | NE-HVAC-airAC-Pkg-55to65kBtuh-18p0seer-wPreEcono | Deem-DEER | Standard | None |  |  | None |  | 0 |  | 1 | Com | Any | HVAC | SpaceCool | dxAC_equip | pkgSEER |  | HVAC-airAC | Com SEER-rated packaged air conditioner, 55-65 kBtu/h; pre-2001: SEER = 11.6, one-speed fan, w/ economizer; post-2001: SEER = 13 (EER = 11.06), one-speed fan, w/economizer; 2014: SEER = 14 (EER = 11.75), two-speed fan, w/economizer | Com SEER-rated packaged air conditioners, size range: 55 - 65 kBtu/h, SEER = 14 (EER = 11.7), EIR = 0.249, fan W/cfm = 0.29, two-speed fan, with economizer | Com SEER-rated packaged air conditioners, size range: 55 - 65 kBtu/h, SEER = 18 (EER = 14.0), EIR = 0.209, fan W/cfm = 0.27, two-speed fan, with economizer | PreNResPkgAC-55to65kBtu/h-1to2Sp-S11.6to14.0-Econ | StdNResPkgAC-55to65kBtu/h-2Sp-S14.0-Econ | MsrNResPkgAC-55to65kBtu/h-2Sp-S18.0-Econ | Available |  | 1 | 1 |  |  |  | HVAC-airAC |  |  | 2023-01-01 | [6 empty] | Standard |  | 1 | 1 | 0 | Deemed Ex Ante Team | 2021-11-01 19:45 | Re-simulated using CZ2022 weather data | Deemed Ex Ante Team
2023 | NE-HVAC-airAC-Pkg-lt55kBtuh-15p0seer | Com SEER-rated packaged air conditioner, size range: 18 - 55 kBtu/h, SEER = 15 (EER = 12.9), EIR = 0.234, fan W/cfm = 0.25, one-speed fan, without economizer | DEER2023 | D23v0 | 2021-11-01 19:45 | NE-HVAC-airAC-Pkg-lt55kBtuh-15p0seer | Deem-DEER | Standard | None |  |  | None |  | 0 |  | 1 | Com | Any | HVAC | SpaceCool | dxAC_equip | pkgSEER |  | HVAC-airAC | Com SEER-rated packaged air conditioner, 18-55 kBtu/h; pre-2001: SEER = 11.6, one-speed fan, no economizer; post-2001: SEER = 13 (EER = 11.06), one-speed fan, no economizer; 2014: SEER = 14 (EER = 12.04), one-speed fan, no economizer | Com SEER-rated packaged air conditioners, size range: 18 - 55 kBtu/h, SEER = 14 (EER = 12), EIR = 0.246, fan W/cfm = 0.29, one-speed fan, without economizer | Com SEER-rated packaged air conditioners, size range: 18 - 55 kBtu/h, SEER = 15 (EER = 12.9), EIR = 0.234, fan W/cfm = 0.25, one-speed fan, without economizer | PreNResPkgAC-lt55kBtu/h-1Sp-S11.6to14.0 | StdNResPkgAC-lt55kBtu/h-1Sp-S14.0 | MsrNResPkgAC-lt55kBtu/h-1Sp-S15.0 | Available |  | 1 | 1 |  |  |  | HVAC-airAC |  |  | 2023-01-01 | [6 empty] | Standard |  | 1 | 1 | 0 | Deemed Ex Ante Team | 2021-11-01 19:45 | Re-simulated using CZ2022 weather data | Deemed Ex Ante Team
2023 | NE-HVAC-airAC-Pkg-lt55kBtuh-16p0seer | Com SEER-rated packaged air conditioner, size range: 18 - 55 kBtu/h, SEER = 16 (EER = 12.5), EIR = 0.238, fan W/cfm = 0.27, two-speed fan, without economizer | DEER2023 | D23v0 | 2021-11-01 19:45 | NE-HVAC-airAC-Pkg-lt55kBtuh-16p0seer | Deem-DEER | Standard | None |  |  | None |  | 0 |  | 1 | Com | Any | HVAC | SpaceCool | dxAC_equip | pkgSEER |  | HVAC-airAC | Com SEER-rated packaged air conditioner, less than 55 kBtu/h; pre-2001: SEER = 11.6, one-speed fan, no economizer; post-2001: SEER = 13 (EER = 11.06), one-speed fan, no economizer; 2014: SEER = 14 (EER = 12.04), one-speed fan, no economizer | Com SEER-rated packaged air conditioners, size range: 18 - 55 kBtu/h, SEER = 14 (EER = 12), EIR = 0.246, fan W/cfm = 0.29, one-speed fan, without economizer | Com SEER-rated packaged air conditioners, size range: 18 - 55 kBtu/h, SEER = 16 (EER = 12.5), EIR = 0.238, fan W/cfm = 0.27, two-speed fan, without economizer | PreNResPkgAC-lt55kBtu/h-1Sp-S11.6to14.0 | StdNResPkgAC-lt55kBtu/h-1Sp-S14.0 | MsrNResPkgAC-lt55kBtu/h-2Sp-S16.0 | Available |  | 1 | 1 |  |  |  | HVAC-airAC |  |  | 2023-01-01 | [6 empty] | Standard |  | 1 | 1 | 0 | Deemed Ex Ante Team | 2021-11-01 19:45 | Re-simulated using CZ2022 weather data | Deemed Ex Ante Team
2023 | NE-HVAC-airAC-Pkg-lt55kBtuh-17p0seer | Com SEER-rated packaged air conditioner, size range: 18 - 55 kBtu/h, SEER = 17 (EER = 13.3), EIR = 0.223, fan W/cfm = 0.27, two-speed fan, without economizer | DEER2023 | D23v0 | 2021-11-01 19:45 | NE-HVAC-airAC-Pkg-lt55kBtuh-17p0seer | Deem-DEER | Standard | None |  |  | None |  | 0 |  | 1 | Com | Any | HVAC | SpaceCool | dxAC_equip | pkgSEER |  | HVAC-airAC | Com SEER-rated packaged air conditioner, 18-55 kBtu/h; pre-2001: SEER = 11.6, one-speed fan, no economizer; post-2001: SEER = 13 (EER = 11.06), one-speed fan, no economizer; 2014: SEER = 14 (EER = 12.04), one-speed fan, no economizer | Com SEER-rated packaged air conditioners, size range: 18 - 55 kBtu/h, SEER = 14 (EER = 12), EIR = 0.246, fan W/cfm = 0.29, one-speed fan, without economizer | Com SEER-rated packaged air conditioners, size range: 18 - 55 kBtu/h, SEER = 17 (EER = 13.3), EIR = 0.223, fan W/cfm = 0.27, two-speed fan, without economizer | PreNResPkgAC-lt55kBtu/h-1Sp-S11.6to14.0 | StdNResPkgAC-lt55kBtu/h-1Sp-S14.0 | MsrNResPkgAC-lt55kBtu/h-2Sp-S17.0 | Available |  | 1 | 1 |  |  |  | HVAC-airAC |  |  | 2023-01-01 | [6 empty] | Standard |  | 1 | 1 | 0 | Deemed Ex Ante Team | 2021-11-01 19:45 | Re-simulated using CZ2022 weather data | Deemed Ex Ante Team
2023 | NE-HVAC-airAC-Pkg-lt55kBtuh-18p0seer | Com SEER-rated packaged air conditioner, size range: 18 - 55 kBtu/h, SEER = 18 (EER = 14.0), EIR = 0.209, fan W/cfm = 0.27, two-speed fan, without economizer | DEER2023 | D23v0 | 2021-11-01 19:45 | NE-HVAC-airAC-Pkg-lt55kBtuh-18p0seer | Deem-DEER | Standard | None |  |  | None |  | 0 |  | 1 | Com | Any | HVAC | SpaceCool | dxAC_equip | pkgSEER |  | HVAC-airAC | Com SEER-rated packaged air conditioner,18-55 kBtu/h; pre-2001: SEER = 11.6, one-speed fan, no economizer; post-2001: SEER = 13 (EER = 11.06), one-speed fan, no economizer; 2014: SEER = 14 (EER = 12.04), one-speed fan, no economizer | Com SEER-rated packaged air conditioners, size range: 18 - 55 kBtu/h, SEER = 14 (EER = 12), EIR = 0.246, fan W/cfm = 0.29, one-speed fan, without economizer | Com SEER-rated packaged air conditioners, size range: 18 - 55 kBtu/h, SEER = 18 (EER = 14.0), EIR = 0.209, fan W/cfm = 0.27, two-speed fan, without economizer | PreNResPkgAC-lt55kBtu/h-1Sp-S11.6to14.0 | StdNResPkgAC-lt55kBtu/h-1Sp-S14.0 | MsrNResPkgAC-lt55kBtu/h-2Sp-S18.0 | Available |  | 1 | 1 |  |  |  | HVAC-airAC |  |  | 2023-01-01 | [6 empty] | Standard |  | 1 | 1 | 0 | Deemed Ex Ante Team | 2021-11-01 19:45 | Re-simulated using CZ2022 weather data | Deemed Ex Ante Team
2023 | NE-HVAC-airAC-Split-45to55kBtuh-15p0seer | Com SEER-rated split Air Conditioners, Size Range: 45 - 55 kBtu/h, SEER = 15 (EER = 12.8), EIR = 0.232, fan W/cfm = 0.25, one-speed fan, without economizer | DEER2023 | D23v0 | 2021-11-01 20:02 | NE-HVAC-airAC-Split-45to55kBtuh-15p0seer | Deem-DEER | Standard | None |  |  | None |  | 0 |  | 1 | Com | Any | HVAC | SpaceCool | dxAC_equip | spltSEER |  | HVAC-airAC | Commercial SEER-rated split Air Conditioners, 45-55 kBtu/h; pre-2001: SEER = 11.5, one-speed fan, no economizers; post-2001: SEER = 13 (EER = 11.08), one-speed fan, no economizers; 2014: SEER = 14 (EER = 11.82), one-speed fan, no economizers | Commercial SEER-rated split Air Conditioners, Size Range: 45 - 55 kBtu/h, SEER = 14 (EER = 11.8), EIR = 0.247, Fan W/cfm = 0.29, one-speed fan, without economizers | Commercial SEER-rated split Air Conditioners, Size Range: 45 - 55 kBtu/h, SEER = 15 (EER = 12.8), EIR = 0.232, Fan W/cfm = 0.25, one-speed fan, without economizers | PreNRes-SplitAC-45to55kBtu/h-1Sp-S11.5toS14.0 | StdNRes-SplitAC-45to55kBtu/h-1Sp-S14.0 | MsrNRes-SplitAC-45to55kBtu/h-1Sp-S15.0 | Available |  | 1 | 1 |  |  |  | HVAC-airAC |  |  | 2023-01-01 | [6 empty] | Standard |  | 1 | 1 | 0 | Deemed Ex Ante Team | 2021-11-01 20:02 | Re-simulated using CZ2022 weather data | Deemed Ex Ante Team
2023 | NE-HVAC-airAC-Split-45to55kBtuh-16p0seer | Com SEER-rated split Air Conditioners, Size Range: 45 - 55 kBtu/h, SEER = 16 (EER = 12.5), EIR = 0.238, fan W/cfm = 0.27, two-speed fan, without economizer | DEER2023 | D23v0 | 2021-11-01 20:02 | NE-HVAC-airAC-Split-45to55kBtuh-16p0seer | Deem-DEER | Standard | None |  |  | None |  | 0 |  | 1 | Com | Any | HVAC | SpaceCool | dxAC_equip | spltSEER |  | HVAC-airAC | Commercial SEER-rated split Air Conditioners, 45-55 kBtu/h; pre-2001: SEER = 11.5, one-speed fan, no economizers; post-2001: SEER = 13 (EER = 11.08), one-speed fan, no economizers; 2014: SEER = 14 (EER = 11.82), one-speed fan, no economizers | Commercial SEER-rated split Air Conditioners, Size Range: 45 - 55 kBtu/h, SEER = 14 (EER = 11.8), EIR = 0.247, Fan W/cfm = 0.29, one-speed fan, without economizers | Commercial SEER-rated split Air Conditioners, Size Range: 45 - 55 kBtu/h, SEER = 16 (EER = 12.5), EIR = 0.238, Fan W/cfm = 0.27, two-speed fan, without economizers | PreNRes-SplitAC-45to55kBtu/h-1Sp-S11.5toS14.0 | StdNRes-SplitAC-45to55kBtu/h-1Sp-S14.0 | MsrNRes-SplitAC-45to55kBtu/h-2Sp-S16.0 | Available |  | 1 | 1 |  |  |  | HVAC-airAC |  |  | 2023-01-01 | [6 empty] | Standard |  | 1 | 1 | 0 | Deemed Ex Ante Team | 2021-11-01 20:02 | Re-simulated using CZ2022 weather data | Deemed Ex Ante Team
2023 | NE-HVAC-airAC-Split-45to55kBtuh-17p0seer | Com SEER-rated split Air Conditioners, Size Range: 45 - 55 kBtu/h, SEER = 17 (EER = 13.3), EIR = 0.223, fan W/cfm = 0.27, two-speed fan, without economizer | DEER2023 | D23v0 | 2021-11-01 20:02 | NE-HVAC-airAC-Split-45to55kBtuh-17p0seer | Deem-DEER | Standard | None |  |  | None |  | 0 |  | 1 | Com | Any | HVAC | SpaceCool | dxAC_equip | spltSEER |  | HVAC-airAC | Commercial SEER-rated split Air Conditioners, 45-55 kBtu/h; pre-2001: SEER = 11.5, one-speed fan, no economizers; post-2001: SEER = 13 (EER = 11.08), one-speed fan, no economizers; 2014: SEER = 14 (EER = 11.82), one-speed fan, no economizers | Commercial SEER-rated split Air Conditioners, Size Range: 45 - 55 kBtu/h, SEER = 14 (EER = 11.8), EIR = 0.247, Fan W/cfm = 0.29, one-speed fan, without economizers | Commercial SEER-rated split Air Conditioners, Size Range: 45 - 55 kBtu/h, SEER = 17 (EER = 13.3), EIR = 0.223, Fan W/cfm = 0.27, two-speed fan, without economizers | PreNRes-SplitAC-45to55kBtu/h-1Sp-S11.5toS14.0 | StdNRes-SplitAC-45to55kBtu/h-1Sp-S14.0 | MsrNRes-SplitAC-45to55kBtu/h-2Sp-S17.0 | Available |  | 1 | 1 |  |  |  | HVAC-airAC |  |  | 2023-01-01 | [6 empty] | Standard |  | 1 | 1 | 0 | Deemed Ex Ante Team | 2021-11-01 20:02 | Re-simulated using CZ2022 weather data | Deemed Ex Ante Team
2023 | NE-HVAC-airAC-Split-45to55kBtuh-18p0seer | Com SEER-rated split Air Conditioners, Size Range: 45 - 55 kBtu/h, SEER = 18 (EER = 14), EIR = 0.209, fan W/cfm = 0.27, two-speed fan, without economizer | DEER2023 | D23v0 | 2021-11-01 20:02 | NE-HVAC-airAC-Split-45to55kBtuh-18p0seer | Deem-DEER | Standard | None |  |  | None |  | 0 |  | 1 | Com | Any | HVAC | SpaceCool | dxAC_equip | spltSEER |  | HVAC-airAC | Commercial SEER-rated split Air Conditioners, 45-55 kBtu/h; pre-2001: SEER = 11.5, one-speed fan, no economizers; post-2001: SEER = 13 (EER = 11.08), one-speed fan, no economizers; 2014: SEER = 14 (EER = 11.82), one-speed fan, no economizers | Commercial SEER-rated split Air Conditioners, Size Range: 45 - 55 kBtu/h, SEER = 14 (EER = 11.8), EIR = 0.247, Fan W/cfm = 0.29, one-speed fan, without economizers | Commercial SEER-rated split Air Conditioners, Size Range: 45 - 55 kBtu/h, SEER = 18 (EER = 14), EIR = 0.209, Fan W/cfm = 0.27, two-speed fan, without economizers | PreNRes-SplitAC-45to55kBtu/h-1Sp-S11.5toS14.0 | StdNRes-SplitAC-45to55kBtu/h-1Sp-S14.0 | MsrNRes-SplitAC-45to55kBtu/h-2Sp-S18.0 | Available |  | 1 | 1 |  |  |  | HVAC-airAC |  |  | 2023-01-01 | [6 empty] | Standard |  | 1 | 1 | 0 | Deemed Ex Ante Team | 2021-11-01 20:02 | Re-simulated using CZ2022 weather data | Deemed Ex Ante Team
2023 | NE-HVAC-airAC-Split-55to65kBtuh-15p0seer-PreEconByVint | Com SEER-rated split Air Conditioners, Size Range: 55 - 65 kBtu/h, SEER = 15 (EER = 12.6), EIR = 0.236, fan W/cfm = 0.25, two-speed fan, with economizer (all pre-existing vintages--except2014--do not have economizer) | DEER2023 | D23v0 | 2021-11-01 20:02 | NE-HVAC-airAC-Split-55to65kBtuh-15p0seer-PreEconByVint | Deem-DEER | Standard | None |  |  | None |  | 0 |  | 1 | Com | Any | HVAC | SpaceCool | dxAC_equip | spltSEER |  | HVAC-airAC | Commercial SEER-rated split Air Conditioners, 55-65 kBtu/h; pre-2001: SEER = 11.5, one-speed fan, no economizers; post-2001: SEER = 13 (EER = 11.08), one-speed fan, no economizers; 2014: SEER = 14 (EER = 11.7), two-speed fan, w/economizers | Commercial SEER-rated split Air Conditioners, Size Range: 55 - 65 kBtu/h, SEER = 14 (EER = 11.7), EIR = 0.249, Fan W/cfm = 0.29, two-speed fan, with economizers | Commercial SEER-rated split Air Conditioners, Size Range: 55 - 65 kBtu/h, SEER = 15 (EER = 12.6), EIR = 0.236, Fan W/cfm = 0.25, two-speed fan, with economizers | PreNRes-SplitAC-55to65kBtu/h-1to2Sp-S11.5toS14.0-EconByVint | StdNRes-SplitAC-55to65kBtu/h-2Sp-S14.0-Econ | MsrNRes-SplitAC-55to65kBtu/h-2Sp-S15.0-Econ | Available |  | 1 | 1 |  |  |  | HVAC-airAC |  |  | 2023-01-01 | [6 empty] | Standard |  | 1 | 1 | 0 | Deemed Ex Ante Team | 2021-11-01 20:02 | Re-simulated using CZ2022 weather data | Deemed Ex Ante Team
2023 | NE-HVAC-airAC-Split-55to65kBtuh-15p0seer-wPreEcono | Com SEER-rated split Air Conditioners, Size Range: 55 - 65 kBtu/h, SEER = 15 (EER = 12.6), EIR = 0.236, fan W/cfm = 0.25, two-speed fan, with economizer (all pre-existing vintages have economizers) | DEER2023 | D23v0 | 2021-11-01 20:02 | NE-HVAC-airAC-Split-55to65kBtuh-15p0seer-wPreEcono | Deem-DEER | Standard | None |  |  | None |  | 0 |  | 1 | Com | Any | HVAC | SpaceCool | dxAC_equip | spltSEER |  | HVAC-airAC | Commercial SEER-rated split Air Conditioners, 55-65 kBtu/h; pre-2001: SEER = 11.5, one-speed fan, w/economizers; post-2001: SEER = 13 (EER = 11.08), one-speed fan, w/economizers; 2014: SEER = 14 (EER = 11.75), two-speed fan, w/economizers | Commercial SEER-rated split Air Conditioners, Size Range: 55 - 65 kBtu/h, SEER = 14 (EER = 11.7), EIR = 0.249, Fan W/cfm = 0.29, two-speed fan, with economizers | Commercial SEER-rated split Air Conditioners, Size Range: 55 - 65 kBtu/h, SEER = 15 (EER = 12.6), EIR = 0.236, Fan W/cfm = 0.25, two-speed fan, with economizers | PreNRes-SplitAC-55to65kBtu/h-1to2Sp-S11.5toS14.0-Econ | StdNRes-SplitAC-55to65kBtu/h-2Sp-S14.0 | MsrNRes-SplitAC-55to65kBtu/h-2Sp-S15.0-Econ | Available |  | 1 | 1 |  |  |  | HVAC-airAC |  |  | 2023-01-01 | [6 empty] | Standard |  | 1 | 1 | 0 | Deemed Ex Ante Team | 2021-11-01 20:02 | Re-simulated using CZ2022 weather data | Deemed Ex Ante Team
2023 | NE-HVAC-airAC-Split-55to65kBtuh-16p0seer-PreEconByVint | Com SEER-rated split Air Conditioners, Size Range: 55 - 65 kBtu/h, SEER = 16 (EER = 12.5), EIR = 0.238, fan W/cfm = 0.27, two-speed fan, with economizer (all pre-existing vintages--except2014--do not have economizer) | DEER2023 | D23v0 | 2021-11-01 20:02 | NE-HVAC-airAC-Split-55to65kBtuh-16p0seer-PreEconByVint | Deem-DEER | Standard | None |  |  | None |  | 0 |  | 1 | Com | Any | HVAC | SpaceCool | dxAC_equip | spltSEER |  | HVAC-airAC | Commercial SEER-rated split Air Conditioners, 55-65 kBtu/h; pre-2001: SEER = 11.5, one-speed fan, no economizers; post-2001: SEER = 13 (EER = 11.08), one-speed fan, no economizers; 2014: SEER = 14 (EER = 11.7), two-speed fan, w/economizers | Commercial SEER-rated split Air Conditioners, Size Range: 55 - 65 kBtu/h, SEER = 14 (EER = 11.7), EIR = 0.249, Fan W/cfm = 0.29, two-speed fan, with economizers | Commercial SEER-rated split Air Conditioners, Size Range: 55 - 65 kBtu/h, SEER = 16 (EER = 12.5), EIR = 0.238, Fan W/cfm = 0.27, two-speed fan, with economizers | PreNRes-SplitAC-55to65kBtu/h-1to2Sp-S11.5toS14.0-EconByVint | StdNRes-SplitAC-55to65kBtu/h-2Sp-S14.0-Econ | MsrNRes-SplitAC-55to65kBtu/h-2Sp-S16.0-Econ | Available |  | 1 | 1 |  |  |  | HVAC-airAC |  |  | 2023-01-01 | [6 empty] | Standard |  | 1 | 1 | 0 | Deemed Ex Ante Team | 2021-11-01 20:02 | Re-simulated using CZ2022 weather data | Deemed Ex Ante Team
2023 | NE-HVAC-airAC-Split-55to65kBtuh-16p0seer-wPreEcono | Com SEER-rated split Air Conditioners, Size Range: 55 - 65 kBtu/h, SEER = 16 (EER = 12.5), EIR = 0.238, fan W/cfm = 0.27, two-speed fan, with economizer (all pre-existing vintages have economizers) | DEER2023 | D23v0 | 2021-11-01 20:02 | NE-HVAC-airAC-Split-55to65kBtuh-16p0seer-wPreEcono | Deem-DEER | Standard | None |  |  | None |  | 0 |  | 1 | Com | Any | HVAC | SpaceCool | dxAC_equip | spltSEER |  | HVAC-airAC | Commercial SEER-rated split Air Conditioners, 55-65 kBtu/h; pre-2001: SEER = 11.5, one-speed fan, w/economizers; post-2001: SEER = 13 (EER = 11.08), one-speed fan, w/economizers; 2014: SEER = 14 (EER = 11.75), two-speed fan, w/economizers | Commercial SEER-rated split Air Conditioners, Size Range: 55 - 65 kBtu/h, SEER = 14 (EER = 11.7), EIR = 0.249, Fan W/cfm = 0.29, two-speed fan, with economizers | Commercial SEER-rated split Air Conditioners, Size Range: 55 - 65 kBtu/h, SEER = 16 (EER = 12.5), EIR = 0.238, Fan W/cfm = 0.27, two-speed fan, with economizers | PreNRes-SplitAC-55to65kBtu/h-1to2Sp-S11.5toS14.0-Econ | StdNRes-SplitAC-55to65kBtu/h-2Sp-S14.0 | MsrNRes-SplitAC-55to65kBtu/h-2Sp-S16.0-Econ | Available |  | 1 | 1 |  |  |  | HVAC-airAC |  |  | 2023-01-01 | [6 empty] | Standard |  | 1 | 1 | 0 | Deemed Ex Ante Team | 2021-11-01 20:02 | Re-simulated using CZ2022 weather data | Deemed Ex Ante Team
2023 | NE-HVAC-airAC-Split-55to65kBtuh-17p0seer-PreEconByVint | Com SEER-rated split Air Conditioners, Size Range: 55 - 65 kBtu/h, SEER = 17 (EER = 13.3), EIR = 0.223, fan W/cfm = 0.27, two-speed fan, with economizer (all pre-existing vintages--except2014--do not have economizer) | DEER2023 | D23v0 | 2021-11-01 20:02 | NE-HVAC-airAC-Split-55to65kBtuh-17p0seer-PreEconByVint | Deem-DEER | Standard | None |  |  | None |  | 0 |  | 1 | Com | Any | HVAC | SpaceCool | dxAC_equip | spltSEER |  | HVAC-airAC | Commercial SEER-rated split Air Conditioners, 55-65 kBtu/h; pre-2001: SEER = 11.5, one-speed fan, no economizers; post-2001: SEER = 13 (EER = 11.08), one-speed fan, no economizers; 2014: SEER = 14 (EER = 11.7), two-speed fan, w/economizers | Commercial SEER-rated split Air Conditioners, Size Range: 55 - 65 kBtu/h, SEER = 14 (EER = 11.7), EIR = 0.249, Fan W/cfm = 0.29, two-speed fan, with economizers | Commercial SEER-rated split Air Conditioners, Size Range: 55 - 65 kBtu/h, SEER = 17 (EER = 13.3), EIR = 0.223, Fan W/cfm = 0.27, two-speed fan, with economizers | PreNRes-SplitAC-55to65kBtu/h-1to2Sp-S11.5toS14.0-EconByVint | StdNRes-SplitAC-55to65kBtu/h-2Sp-S14.0-Econ | MsrNRes-SplitAC-55to65kBtu/h-2Sp-S17.0-Econ | Available |  | 1 | 1 |  |  |  | HVAC-airAC |  |  | 2023-01-01 | [6 empty] | Standard |  | 1 | 1 | 0 | Deemed Ex Ante Team | 2021-11-01 20:02 | Re-simulated using CZ2022 weather data | Deemed Ex Ante Team
2023 | NE-HVAC-airAC-Split-55to65kBtuh-17p0seer-wPreEcono | Com SEER-rated split Air Conditioners, Size Range: 55 - 65 kBtu/h, SEER = 17 (EER = 13.3), EIR = 0.223, fan W/cfm = 0.27, two-speed fan, with economizer (all pre-existing vintages have economizers) | DEER2023 | D23v0 | 2021-11-01 20:02 | NE-HVAC-airAC-Split-55to65kBtuh-17p0seer-wPreEcono | Deem-DEER | Standard | None |  |  | None |  | 0 |  | 1 | Com | Any | HVAC | SpaceCool | dxAC_equip | spltSEER |  | HVAC-airAC | Commercial SEER-rated split Air Conditioners, 55-65 kBtu/h; pre-2001: SEER = 11.5, one-speed fan, w/economizers; post-2001: SEER = 13 (EER = 11.08), one-speed fan, w/economizers; 2014: SEER = 14 (EER = 11.75), two-speed fan, w/economizers | Commercial SEER-rated split Air Conditioners, Size Range: 55 - 65 kBtu/h, SEER = 14 (EER = 11.7), EIR = 0.249, Fan W/cfm = 0.29, two-speed fan, with economizers | Commercial SEER-rated split Air Conditioners, Size Range: 55 - 65 kBtu/h, SEER = 17 (EER = 13.3), EIR = 0.223, Fan W/cfm = 0.27, two-speed fan, with economizers | PreNRes-SplitAC-55to65kBtu/h-1to2Sp-S11.5toS14.0-Econ | StdNRes-SplitAC-55to65kBtu/h-2Sp-S14.0 | MsrNRes-SplitAC-55to65kBtu/h-2Sp-S17.0-Econ | Available |  | 1 | 1 |  |  |  | HVAC-airAC |  |  | 2023-01-01 | [6 empty] | Standard |  | 1 | 1 | 0 | Deemed Ex Ante Team | 2021-11-01 20:02 | Re-simulated using CZ2022 weather data | Deemed Ex Ante Team
2023 | NE-HVAC-airAC-Split-55to65kBtuh-18p0seer-PreEconByVint | Com SEER-rated split Air Conditioners, Size Range: 55 - 65 kBtu/h, SEER = 18 (EER = 14), EIR = 0.209, fan W/cfm = 0.27, two-speed fan, with economizer (all pre-existing vintages--except2014--do not have economizer) | DEER2023 | D23v0 | 2021-11-01 20:02 | NE-HVAC-airAC-Split-55to65kBtuh-18p0seer-PreEconByVint | Deem-DEER | Standard | None |  |  | None |  | 0 |  | 1 | Com | Any | HVAC | SpaceCool | dxAC_equip | spltSEER |  | HVAC-airAC | Commercial SEER-rated split Air Conditioners, 55-65 kBtu/h; pre-2001: SEER = 11.5, one-speed fan, no economizers; post-2001: SEER = 13 (EER = 11.08), one-speed fan, no economizers; 2014: SEER = 14 (EER = 11.7), two-speed fan, w/economizers | Commercial SEER-rated split Air Conditioners, Size Range: 55 - 65 kBtu/h, SEER = 14 (EER = 11.7), EIR = 0.249, Fan W/cfm = 0.29, two-speed fan, with economizers | Commercial SEER-rated split Air Conditioners, Size Range: 55 - 65 kBtu/h, SEER = 18 (EER = 14), EIR = 0.209, Fan W/cfm = 0.27, two-speed fan, with economizers | PreNRes-SplitAC-55to65kBtu/h-1to2Sp-S11.5toS14.0-EconByVint | StdNRes-SplitAC-55to65kBtu/h-2Sp-S14.0-Econ | MsrNRes-SplitAC-55to65kBtu/h-2Sp-S18.0-Econ | Available |  | 1 | 1 |  |  |  | HVAC-airAC |  |  | 2023-01-01 | [6 empty] | Standard |  | 1 | 1 | 0 | Deemed Ex Ante Team | 2021-11-01 20:02 | Re-simulated using CZ2022 weather data | Deemed Ex Ante Team
2023 | NE-HVAC-airAC-Split-55to65kBtuh-18p0seer-wPreEcono | Com SEER-rated split Air Conditioners, Size Range: 55 - 65 kBtu/h, SEER = 18 (EER = 14), EIR = 0.209, fan W/cfm = 0.27, two-speed fan, with economizer (all pre-existing vintages have economizers) | DEER2023 | D23v0 | 2021-11-01 20:02 | NE-HVAC-airAC-Split-55to65kBtuh-18p0seer-wPreEcono | Deem-DEER | Standard | None |  |  | None |  | 0 |  | 1 | Com | Any | HVAC | SpaceCool | dxAC_equip | spltSEER |  | HVAC-airAC | Commercial SEER-rated split Air Conditioners, 55-65 kBtu/h; pre-2001: SEER = 11.5, one-speed fan, w/economizers; post-2001: SEER = 13 (EER = 11.08), one-speed fan, w/economizers; 2014: SEER = 14 (EER = 11.75), two-speed fan, w/economizers | Commercial SEER-rated split Air Conditioners, Size Range: 55 - 65 kBtu/h, SEER = 14 (EER = 11.7), EIR = 0.249, Fan W/cfm = 0.29, two-speed fan, with economizers | Commercial SEER-rated split Air Conditioners, Size Range: 55 - 65 kBtu/h, SEER = 18 (EER = 14), EIR = 0.209, Fan W/cfm = 0.27, two-speed fan, with economizers | PreNRes-SplitAC-55to65kBtu/h-1to2Sp-S11.5toS14.0-Econ | StdNRes-SplitAC-55to65kBtu/h-2Sp-S14.0 | MsrNRes-SplitAC-55to65kBtu/h-2Sp-S18.0-Econ | Available |  | 1 | 1 |  |  |  | HVAC-airAC |  |  | 2023-01-01 | [6 empty] | Standard |  | 1 | 1 | 0 | Deemed Ex Ante Team | 2021-11-01 20:02 | Re-simulated using CZ2022 weather data | Deemed Ex Ante Team
2023 | NE-HVAC-airAC-Split-lt45kBtuh-15p0seer | Com SEER-rated split Air Conditioners, Size Range: 18 - 45 kBtu/h, SEER = 15 (EER = 12.8), EIR = 0.232, fan W/cfm = 0.25, one-speed fan, without economizer | DEER2023 | D23v0 | 2021-11-01 20:02 | NE-HVAC-airAC-Split-lt45kBtuh-15p0seer | Deem-DEER | Standard | None |  |  | None |  | 0 |  | 1 | Com | Any | HVAC | SpaceCool | dxAC_equip | spltSEER |  | HVAC-airAC | Commercial SEER-rated split Air Conditioners, less than 45 kBtu/h; pre-2001: SEER = 11.5, one-speed fan, no economizers; post-2001: SEER = 13 (EER = 11.08), one-speed fan, no economizers; 2014: SEER = 14 (EER = 12.17), one-speed fan, no economizers | Commercial SEER-rated split Air Conditioners, Size Range: 18 - 45 kBtu/h, SEER = 14 (EER = 12.2), EIR = 0.239, Fan W/cfm = 0.29, one-speed fan, without economizers | Commercial SEER-rated split Air Conditioners, Size Range: 18 - 45 kBtu/h, SEER = 15 (EER = 12.8), EIR = 0.232, Fan W/cfm = 0.25, one-speed fan, without economizers | PreNRes-SplitAC-lt45kBtu/h-1Sp-S11.5toS14.0 | StdNRes-SplitAC-lt45kBtu/h-1Sp-S14.0 | MsrNRes-SplitAC-lt45kBtu/h-1Sp-S15.0 | Available |  | 1 | 1 |  |  |  | HVAC-airAC |  |  | 2023-01-01 | [6 empty] | Standard |  | 1 | 1 | 0 | Deemed Ex Ante Team | 2021-11-01 20:02 | Re-simulated using CZ2022 weather data | Deemed Ex Ante Team
2023 | NE-HVAC-airAC-Split-lt45kBtuh-16p0seer | Com SEER-rated split Air Conditioners, Size Range: 18 - 45 kBtu/h, SEER = 16 (EER = 12.5), EIR = 0.238, fan W/cfm = 0.27, two-speed fan, without economizer | DEER2023 | D23v0 | 2021-11-01 20:02 | NE-HVAC-airAC-Split-lt45kBtuh-16p0seer | Deem-DEER | Standard | None |  |  | None |  | 0 |  | 1 | Com | Any | HVAC | SpaceCool | dxAC_equip | spltSEER |  | HVAC-airAC | Commercial SEER-rated split Air Conditioners, less than 45 kBtu/h; pre-2001: SEER = 11.5, one-speed fan, no economizers; post-2001: SEER = 13 (EER = 11.08), one-speed fan, no economizers; 2014: SEER = 14 (EER = 12.17), one-speed fan, no economizers | Commercial SEER-rated split Air Conditioners, Size Range: 18 - 45 kBtu/h, SEER = 14 (EER = 12.2), EIR = 0.239, Fan W/cfm = 0.29, one-speed fan, without economizers | Commercial SEER-rated split Air Conditioners, Size Range: 18 - 45 kBtu/h, SEER = 16 (EER = 12.5), EIR = 0.238, Fan W/cfm = 0.27, two-speed fan, without economizers | PreNRes-SplitAC-lt45kBtu/h-1Sp-S11.5toS14.0 | StdNRes-SplitAC-lt45kBtu/h-1Sp-S14.0 | MsrNRes-SplitAC-lt45kBtu/h-1Sp-S16.0 | Available |  | 1 | 1 |  |  |  | HVAC-airAC |  |  | 2023-01-01 | [6 empty] | Standard |  | 1 | 1 | 0 | Deemed Ex Ante Team | 2021-11-01 20:02 | Re-simulated using CZ2022 weather data | Deemed Ex Ante Team
2023 | NE-HVAC-airAC-Split-lt45kBtuh-17p0seer | Com SEER-rated split Air Conditioners, Size Range: 18 - 45 kBtu/h, SEER = 17 (EER = 13.3), EIR = 0.223, fan W/cfm = 0.27, two-speed fan, without economizer | DEER2023 | D23v0 | 2021-11-01 20:02 | NE-HVAC-airAC-Split-lt45kBtuh-17p0seer | Deem-DEER | Standard | None |  |  | None |  | 0 |  | 1 | Com | Any | HVAC | SpaceCool | dxAC_equip | spltSEER |  | HVAC-airAC | Commercial SEER-rated split Air Conditioners, less than 45 kBtu/h; pre-2001: SEER = 11.5, one-speed fan, no economizers; post-2001: SEER = 13 (EER = 11.08), one-speed fan, no economizers; 2014: SEER = 14 (EER = 12.17), one-speed fan, no economizers | Commercial SEER-rated split Air Conditioners, Size Range: 18 - 45 kBtu/h, SEER = 14 (EER = 12.2), EIR = 0.239, Fan W/cfm = 0.29, one-speed fan, without economizers | Commercial SEER-rated split Air Conditioners, Size Range: 18 - 45 kBtu/h, SEER = 17 (EER = 13.3), EIR = 0.223, Fan W/cfm = 0.27, two-speed fan, without economizers | PreNRes-SplitAC-lt45kBtu/h-1Sp-S11.5toS14.0 | StdNRes-SplitAC-lt45kBtu/h-1Sp-S14.0 | MsrNRes-SplitAC-lt45kBtu/h-1Sp-S17.0 | Available |  | 1 | 1 |  |  |  | HVAC-airAC |  |  | 2023-01-01 | [6 empty] | Standard |  | 1 | 1 | 0 | Deemed Ex Ante Team | 2021-11-01 20:02 | Re-simulated using CZ2022 weather data | Deemed Ex Ante Team
2023 | NE-HVAC-airAC-Split-lt45kBtuh-18p0seer | Com SEER-rated split Air Conditioners, Size Range: 18 - 45 kBtu/h, SEER = 18 (EER = 14), EIR = 0.209, fan W/cfm = 0.27, two-speed fan, without economizer | DEER2023 | D23v0 | 2021-11-01 20:02 | NE-HVAC-airAC-Split-lt45kBtuh-18p0seer | Deem-DEER | Standard | None |  |  | None |  | 0 |  | 1 | Com | Any | HVAC | SpaceCool | dxAC_equip | spltSEER |  | HVAC-airAC | Commercial SEER-rated split Air Conditioners, less than 45 kBtu/h; pre-2001: SEER = 11.5, one-speed fan, no economizers; post-2001: SEER = 13 (EER = 11.08), one-speed fan, no economizers; 2014: SEER = 14 (EER = 12.17), one-speed fan, no economizers | Commercial SEER-rated split Air Conditioners, Size Range: 18 - 45 kBtu/h, SEER = 14 (EER = 12.2), EIR = 0.239, Fan W/cfm = 0.29, one-speed fan, without economizers | Commercial SEER-rated split Air Conditioners, Size Range: 18 - 45 kBtu/h, SEER = 18 (EER = 14), EIR = 0.209, Fan W/cfm = 0.27, two-speed fan, without economizers | PreNRes-SplitAC-lt45kBtu/h-1Sp-S11.5toS14.0 | StdNRes-SplitAC-lt45kBtu/h-1Sp-S14.0 | MsrNRes-SplitAC-lt45kBtu/h-1Sp-S18.0 | Available |  | 1 | 1 |  |  |  | HVAC-airAC |  |  | 2023-01-01 | [6 empty] | Standard |  | 1 | 1 | 0 | Deemed Ex Ante Team | 2021-11-01 20:02 | Re-simulated using CZ2022 weather data | Deemed Ex Ante Team
2023 | NE-HVAC-airAC-SpltPkg-135to239kBtuh-11p5eer-wPreEcono | EER-rated packaged air conditioner, size range: 135 - 240 kBtu/h, EER = 11.5, min IEER = 13, EIR = 0.255, fan W/cfm = 0.41, two-speed fan, with economizer | DEER2023 | D23v0 | 2021-11-01 20:02 | NE-HVAC-airAC-SpltPkg-135to239kBtuh-11p5eer-wPreEcono | Deem-DEER | Standard | None |  |  | None |  | 0 |  | 1 | Com | Any | HVAC | SpaceCool | dxAC_equip | pkgEER |  | HVAC-airAC | Com EER-rated packaged air conditioner, 135-240 kBtu/h; Pre-2005: EER = 9.7, one-speed fan, w/economizer; 2006 - 2009: EER = 9.7, one-speed fan, w/economizer; 2010 - 2013: EER = 10.8, one-speed fan, w/economizer; 2014 - 2015: EER = 10.8, IEER = 12.2, two-speed fan, w/economizer | Com EER-rated packaged air conditioner, size range: 135 - 240 kBtu/h, EER = 10.8, IEER = 12.2, EIR = 0.274, fan W/cfm = 0.41, two-speed fan, with economizer | Com EER-rated packaged air conditioner, size range: 135 - 240 kBtu/h, EER = 11.5, min IEER = 13, EIR = 0.255, fan W/cfm = 0.41, two-speed fan, with economizer | PreNRes-PkgAC-135to240kBtu/h-1to2SpH-E9.7to10.8-Econ | StdNRes-PkgAC-135to240kBtu/h-2SpP-E10.8-Econ | MsrNRes-PkgAC-135to240kBtu/h-2SpP-E11.5-Econ | Available |  | 0 | 0 |  |  |  | HVAC-airAC |  |  | 2023-01-01 | [6 empty] | Standard |  | 1 | 1 | 0 | Deemed Ex Ante Team | 2021-11-01 20:02 | Re-simulated using CZ2022 weather data | Deemed Ex Ante Team
2023 | NE-HVAC-airAC-SpltPkg-135to239kBtuh-12p0eer-wPreEcono | EER-rated packaged air conditioner, size range: 135 - 240 kBtu/h, EER = 12, min IEER = 13.5, EIR = 0.243, fan W/cfm = 0.41, two-speed fan, with economizer | DEER2023 | D23v0 | 2021-11-01 20:02 | NE-HVAC-airAC-SpltPkg-135to239kBtuh-12p0eer-wPreEcono | Deem-DEER | Standard | None |  |  | None |  | 0 |  | 1 | Com | Any | HVAC | SpaceCool | dxAC_equip | pkgEER |  | HVAC-airAC | Com EER-rated packaged air conditioner, 135-240 kBtu/h; Pre-2005: EER = 9.7, one-speed fan, w/economizer; 2006 - 2009: EER = 9.7, one-speed fan, w/economizer; 2010 - 2013: EER = 10.8, one-speed fan, w/economizer; 2014 - 2015: EER = 10.8, IEER = 12.2, two-speed fan, w/economizer | Com EER-rated packaged air conditioner, size range: 135 - 240 kBtu/h, EER = 10.8, IEER = 12.2, EIR = 0.274, fan W/cfm = 0.41, two-speed fan, with economizer | Com EER-rated packaged air conditioner, size range: 135 - 240 kBtu/h, EER = 12, min IEER = 13.5, EIR = 0.243, fan W/cfm = 0.41, two-speed fan, with economizer | PreNRes-PkgAC-135to240kBtu/h-1to2SpH-E9.7to10.8-Econ | StdNRes-PkgAC-135to240kBtu/h-2SpP-E10.8-Econ | MsrNRes-PkgAC-135to240kBtu/h-2SpP-E12.0-Econ | Available |  | 0 | 0 |  |  |  | HVAC-airAC |  |  | 2023-01-01 | [6 empty] | Standard |  | 1 | 1 | 0 | Deemed Ex Ante Team | 2021-11-01 20:02 | Re-simulated using CZ2022 weather data | Deemed Ex Ante Team
2023 | NE-HVAC-airAC-SpltPkg-135to239kBtuh-12p5eer-wPreEcono | EER-rated packaged air conditioner, size range: 135 - 240 kBtu/h, EER = 12.5, min IEER = 14, EIR = 0.231, fan W/cfm = 0.41, two-speed fan, with economizer | DEER2023 | D23v0 | 2021-11-01 20:02 | NE-HVAC-airAC-SpltPkg-135to239kBtuh-12p5eer-wPreEcono | Deem-DEER | Standard | None |  |  | None |  | 0 |  | 1 | Com | Any | HVAC | SpaceCool | dxAC_equip | pkgEER |  | HVAC-airAC | Com EER-rated packaged air conditioner, 135-240 kBtu/h; Pre-2005: EER = 9.7, one-speed fan, w/economizer; 2006 - 2009: EER = 9.7, one-speed fan, w/economizer; 2010 - 2013: EER = 10.8, one-speed fan, w/economizer; 2014 - 2015: EER = 10.8, IEER = 12.2, two-speed fan, w/economizer | Com EER-rated packaged air conditioner, size range: 135 - 240 kBtu/h, EER = 10.8, IEER = 12.2, EIR = 0.274, fan W/cfm = 0.41, two-speed fan, with economizer | Com EER-rated packaged air conditioner, size range: 135 - 240 kBtu/h, EER = 12.5, min IEER = 14, EIR = 0.231, fan W/cfm = 0.41, two-speed fan, with economizer | PreNRes-PkgAC-135to240kBtu/h-1to2SpH-E9.7to10.8-Econ | StdNRes-PkgAC-135to240kBtu/h-2SpP-E10.8-Econ | MsrNRes-PkgAC-135to240kBtu/h-2SpP-E12.5-Econ | Available |  | 0 | 0 |  |  |  | HVAC-airAC |  |  | 2023-01-01 | [6 empty] | Standard |  | 1 | 1 | 0 | Deemed Ex Ante Team | 2021-11-01 20:02 | Re-simulated using CZ2022 weather data | Deemed Ex Ante Team
2023 | NE-HVAC-airAC-SpltPkg-240to759kBtuh-10p8eer | EER-rated packaged air conditioner, size range: 240 - 760 kBtu/h, EER = 10.8, min IEER = 12.2, EIR = 0.255, fan W/CFM = 0.61, two-speed fan, with economizer | DEER2023 | D23v0 | 2022-05-27 18:53 | NE-HVAC-airAC-SpltPkg-240to759kBtuh-10p8eer | Deem-DEER | Standard | None |  |  | None |  | 0 |  | 1 | Com | Any | HVAC | SpaceCool | dxAC_equip | pkgEER |  | HVAC-airAC | EER-rated packaged air conditioner, 240-760 kBtu/h; mix of single-zone 9.8 EER and multi-zone 10.0 EER system configurations where applicable | EER-rated packaged air conditioner, size range: 240 - 760 kBtu/h, mix of single-zone 9.8 EER and multi-zone 10.0 EER system configurations where applicable | EER-rated packaged air conditioner, size range: 240 - 760 kBtu/h, EER = 10.8, mix of single-zone and multi-zone system configurations where applicable | PreNRes-PVVAC+PkgAC-240to760kBtu/h-VarSpH+1to2SpH-E10.0+E9.8-byBldgType | StdNRes-PVVAC+PkgAC-240to760kBtu/h-VarSpP+2SpP-E10.0+E9.8-byBldgType | MsrNRes-PVVAC+PkgAC-240to760kBtu/h-VarSpP+2SpP-E10.8-byBldgType | Available |  | 0 | 0 |  |  |  | HVAC-airAC |  | None | 2023-01-01 | [6 empty] | Standard |  | 1 | 1 | 0 | Deemed Ex Ante Team | 2022-05-27 18:53 | Re-simulated using CZ2022 weather data | Deemed Ex Ante Team
2023 | NE-HVAC-airAC-SpltPkg-240to759kBtuh-10p8eer_MZ | Multi-zone EER-rated packaged air conditioner, size range: 240 - 760 kBtu/h, EER = 10.8, min IEER = 12.2, EIR = 0.255, fan W/cfm = 0.61, variable-speed fan, with economizer | DEER2023 | D23v0 | 2021-11-01 20:02 | NE-HVAC-airAC-SpltPkg-240to759kBtuh-10p8eer_MZ | Deem-DEER | Standard | None |  |  | None |  | 0 |  | 1 | Com | Any | HVAC | SpaceCool | dxAC_equip | pkgEER |  | HVAC-airAC | Com EER-rated packaged air conditioner, 240-760 kBtu/h; Pre-2005: EER = 10.0 (IEER = 11.3), variable-speed fan, w/economizer; 2006 - 2009: EER = 10.0, variable-speed fan, w/economizer; 2010 - 2013: EER = 10.0, variable-speed fan, w/economizer; 2014 - 2015: EER = 10.0, IEER 11.6, variable-speed fan, w/economizer | Com EER-rated packaged air conditioner, size range: 240 - 760 kBtu/h, EER = 10.0 IEER = 11.4, EIR = 0.282, variable-speed fan, with economizer | Com EER-rated packaged air conditioner, size range: 240 - 760 kBtu/h, EER = 10.8, min IEER 12.2, EIR = 0.255, variable-speed fan, with economizer | PreNRes-PVVAC-240to760kBtu/h-VarSpH-E10.0-Econ | StdNRes-PVVAC-240to760kBtu/h-VarSpP-E10.0-Econ | MsrNRes-PVVAC-240to760kBtu/h-VarSpP-E10.8-Econ | Available |  | 0 | 0 |  |  |  | HVAC-airAC |  |  | 2023-01-01 | [6 empty] | Component |  | 1 | 1 | 0 | Deemed Ex Ante Team | 2021-11-01 20:02 | Re-simulated using CZ2022 weather data | Deemed Ex Ante Team
2023 | NE-HVAC-airAC-SpltPkg-240to759kBtuh-10p8eer_SZ | Single-zone EER-rated packaged air conditioner, size range: 240 - 760 kBtu/h, EER = 10.8, min IEER = 12.2, EIR = 0.255, fan W/cfm = 0.61, two-speed fan, with economizer | DEER2023 | D23v0 | 2021-11-01 20:02 | NE-HVAC-airAC-SpltPkg-240to759kBtuh-10p8eer_SZ | Deem-DEER | Standard | None |  |  | None |  | 0 |  | 1 | Com | Any | HVAC | SpaceCool | dxAC_equip | pkgEER |  | HVAC-airAC | Com EER-rated packaged air conditioner, 240-760 kBtu/h; Pre-2005: EER = 9.8 (1 spd IEER = 9.8, 2 spd IEER = 11.1), one-speed fan, w/economizer; 2006 - 2009: EER = 9.8, one-speed fan, w/economizer; 2010 - 2013: EER = 9.8, one-speed fan, w/economizer; 2014 - 2015: EER = 9.8, IEER 11.4, two-speed fan, w/economizer | Com EER-rated packaged air conditioner, size range: 240 - 760 kBtu/h, EER = 9.8, IEER = 11.4, EIR = 0.286, fan W/cfm = 0.61, two-speed fan, with economizer | Com EER-rated packaged air conditioner, size range: 240 - 760 kBtu/h, EER = 10.8, min IEER 12.2, EIR = 0.255, fan W/cfm = 0.61, two-speed fan, with economizer | PreNRes-PkgAC-240to760kBtu/h-1to2SpH-E9.8-Econ | StdNRes-PkgAC-240to760kBtu/h-2SpP-E9.8-Econ | MsrNRes-PkgAC-240to760kBtu/h-2SpP-E10.8 | Available |  | 0 | 0 |  |  |  | HVAC-airAC |  |  | 2023-01-01 | [6 empty] | Component |  | 1 | 1 | 0 | Deemed Ex Ante Team | 2021-11-01 20:02 | Re-simulated using CZ2022 weather data | Deemed Ex Ante Team
2023 | NE-HVAC-airAC-SpltPkg-240to759kBtuh-11p5eer | EER-rated packaged air conditioner, size range: 240 - 760 kBtu/h, EER = 11.5, min IEER = 12.7, EIR = 0.236, fan W/CFM = 0.61, two-speed fan, with economizer | DEER2023 | D23v0 | 2022-05-27 18:53 | NE-HVAC-airAC-SpltPkg-240to759kBtuh-11p5eer | Deem-DEER | Standard | None |  |  | None |  | 0 |  | 1 | Com | Any | HVAC | SpaceCool | dxAC_equip | pkgEER |  | HVAC-airAC | EER-rated packaged air conditioner, 240-760 kBtu/h; mix of single-zone 9.8 EER and multi-zone 10.0 EER system configurations where applicable | EER-rated packaged air conditioner, size range: 240 - 760 kBtu/h, mix of single-zone 9.8 EER and multi-zone 10.0 EER system configurations where applicable | EER-rated packaged air conditioner, size range: 240 - 760 kBtu/h, EER = 11.5, mix of single-zone and multi-zone system configurations where applicable | PreNRes-PVVAC+PkgAC-240to760kBtu/h-VarSpH+1to2SpH-E10.0+E9.8-byBldgType | StdNRes-PVVAC+PkgAC-240to760kBtu/h-VarSpP+2SpP-E10.0+E9.8-byBldgType | MsrNRes-PVVAC+PkgAC-240to760kBtu/h-VarSpP+2SpP-E11.5-byBldgType | Available |  | 0 | 0 |  |  |  | HVAC-airAC |  | None | 2023-01-01 | [6 empty] | Standard |  | 1 | 1 | 0 | Deemed Ex Ante Team | 2022-05-27 18:53 | Re-simulated using CZ2022 weather data | Deemed Ex Ante Team
2023 | NE-HVAC-airAC-SpltPkg-240to759kBtuh-11p5eer_MZ | Multi-zone EER-rated packaged air conditioner, size range: 240 - 760 kBtu/h, EER = 11.5, min IEER = 12.7, EIR = 0.236, fan W/cfm = 0.61, variable-speed fan, with economizer | DEER2023 | D23v0 | 2021-11-01 20:02 | NE-HVAC-airAC-SpltPkg-240to759kBtuh-11p5eer_MZ | Deem-DEER | Standard | None |  |  | None |  | 0 |  | 1 | Com | Any | HVAC | SpaceCool | dxAC_equip | pkgEER |  | HVAC-airAC | Com EER-rated packaged air conditioner, 240-760 kBtu/h; Pre-2005: EER = 10.0 (IEER = 11.3), variable-speed fan, w/economizer; 2006 - 2009: EER = 10.0, variable-speed fan, w/economizer; 2010 - 2013: EER = 10.0, variable-speed fan, w/economizer; 2014 - 2015: EER = 10.0, IEER 11.6, variable-speed fan, w/economizer | Com EER-rated packaged air conditioner, size range: 240 - 760 kBtu/h, EER = 10.0 IEER = 11.4, EIR = 0.282, variable-speed fan, with economizer | Com EER-rated packaged air conditioner, size range: 240 - 760 kBtu/h, EER = 11.5, min IEER = 12.7, EIR = 0.236, variable-speed fan, with economizer | PreNRes-PVVAC-240to760kBtu/h-VarSpH-E10.0-Econ | StdNRes-PVVAC-240to760kBtu/h-VarSpP-E10.0-Econ | MsrNRes-PVVAC-240to760kBtu/h-VarSpP-E11.5-Econ | Available |  | 0 | 0 |  |  |  | HVAC-airAC |  |  | 2023-01-01 | [6 empty] | Component |  | 1 | 1 | 0 | Deemed Ex Ante Team | 2021-11-01 20:02 | Re-simulated using CZ2022 weather data | Deemed Ex Ante Team
2023 | NE-HVAC-airAC-SpltPkg-240to759kBtuh-11p5eer_SZ | Single-zone EER-rated packaged air conditioner, size range: 240 - 760 kBtu/h, EER = 11.5, min IEER = 12.7, EIR = 0.236, fan W/cfm = 0.61, two-speed fan, with economizer | DEER2023 | D23v0 | 2021-11-01 20:02 | NE-HVAC-airAC-SpltPkg-240to759kBtuh-11p5eer_SZ | Deem-DEER | Standard | None |  |  | None |  | 0 |  | 1 | Com | Any | HVAC | SpaceCool | dxAC_equip | pkgEER |  | HVAC-airAC | Com EER-rated packaged air conditioner, 240-760 kBtu/h; Pre-2005: EER = 9.8 (1 spd IEER = 9.8, 2 spd IEER = 11.1), one-speed fan, w/economizer; 2006 - 2009: EER = 9.8, one-speed fan, w/economizer; 2010 - 2013: EER = 9.8, one-speed fan, w/economizer; 2014 - 2015: EER = 9.8, IEER 11.4, two-speed fan, w/economizer | Com EER-rated packaged air conditioner, size range: 240 - 760 kBtu/h, EER = 9.8, IEER = 11.4, EIR = 0.286, fan W/cfm = 0.61, two-speed fan, with economizer | Com EER-rated packaged air conditioner, size range: 240 - 760 kBtu/h, EER = 11.5, min IEER = 12.7, EIR = 0.236, fan W/cfm = 0.61, two-speed fan, with economizer | PreNRes-PkgAC-240to760kBtu/h-1to2SpH-E9.8-Econ | StdNRes-PkgAC-240to760kBtu/h-2SpP-E9.8-Econ | MsrNRes-PkgAC-240to760kBtu/h-2SpP-E11.5 | Available |  | 0 | 0 |  |  |  | HVAC-airAC |  |  | 2023-01-01 | [6 empty] | Component |  | 1 | 1 | 0 | Deemed Ex Ante Team | 2021-11-01 20:02 | Re-simulated using CZ2022 weather data | Deemed Ex Ante Team
2023 | NE-HVAC-airAC-SpltPkg-240to759kBtuh-12p5eer | EER-rated packaged air conditioner, size range: 240 - 760 kBtu/h, EER = 12.5, min IEER = 15.5, EIR = 0.213, fan W/CFM = 0.61, two-speed fan, with economizer | DEER2023 | D23v0 | 2022-05-27 18:53 | NE-HVAC-airAC-SpltPkg-240to759kBtuh-12p5eer | Deem-DEER | Standard | None |  |  | None |  | 0 |  | 1 | Com | Any | HVAC | SpaceCool | dxAC_equip | pkgEER |  | HVAC-airAC | EER-rated packaged air conditioner, 240-760 kBtu/h; mix of single-zone 9.8 EER and multi-zone 10.0 EER system configurations where applicable | EER-rated packaged air conditioner, size range: 240 - 760 kBtu/h, mix of single-zone 9.8 EER and multi-zone 10.0 EER system configurations where applicable | EER-rated packaged air conditioner, size range: 240 - 760 kBtu/h, EER = 12.5, mix of single-zone and multi-zone system configurations where applicable | PreNRes-PVVAC+PkgAC-240to760kBtu/h-VarSpH+1to2SpH-E10.0+E9.8-byBldgType | StdNRes-PVVAC+PkgAC-240to760kBtu/h-VarSpP+2SpP-E10.0+E9.8-byBldgType | MsrNRes-PVVAC+PkgAC-240to760kBtu/h-VarSpP+2SpP-E12.5-byBldgType | Available |  | 0 | 0 |  |  |  | HVAC-airAC |  | None | 2023-01-01 | [6 empty] | Standard |  | 1 | 1 | 0 | Deemed Ex Ante Team | 2022-05-27 18:53 | Re-simulated using CZ2022 weather data | Deemed Ex Ante Team
2023 | NE-HVAC-airAC-SpltPkg-240to759kBtuh-12p5eer_MZ | Multi-zone EER-rated packaged air conditioner, size range: 240 - 760 kBtu/h, EER = 12.5, min IEER = 15.5, EIR = 0.213, fan W/cfm = 0.61, variable-speed fan, with economizer | DEER2023 | D23v0 | 2021-11-01 20:02 | NE-HVAC-airAC-SpltPkg-240to759kBtuh-12p5eer_MZ | Deem-DEER | Standard | None |  |  | None |  | 0 |  | 1 | Com | Any | HVAC | SpaceCool | dxAC_equip | pkgEER |  | HVAC-airAC | Com EER-rated packaged air conditioner, 240-760 kBtu/h; Pre-2005: EER = 10.0 (IEER = 11.3), variable-speed fan, w/economizer; 2006 - 2009: EER = 10.0, variable-speed fan, w/economizer; 2010 - 2013: EER = 10.0, variable-speed fan, w/economizer; 2014 - 2015: EER = 10.0, IEER 11.6, variable-speed fan, w/economizer | Com EER-rated packaged air conditioner, size range: 240 - 760 kBtu/h, EER = 10.0 IEER = 11.4, EIR = 0.282, variable-speed fan, with economizer | Com EER-rated packaged air conditioner, size range: 240 - 760 kBtu/h, EER = 12.5, min IEER = 15.5, EIR = 0.213, variable-speed fan, with economizer | PreNRes-PVVAC-240to760kBtu/h-VarSpH-E10.0-Econ | StdNRes-PVVAC-240to760kBtu/h-VarSpP-E10.0-Econ | MsrNRes-PVVAC-240to760kBtu/h-VarSpP-E12.5-Econ | Available |  | 0 | 0 |  |  |  | HVAC-airAC |  |  | 2023-01-01 | [6 empty] | Component |  | 1 | 1 | 0 | Deemed Ex Ante Team | 2021-11-01 20:02 | Re-simulated using CZ2022 weather data | Deemed Ex Ante Team
2023 | NE-HVAC-airAC-SpltPkg-240to759kBtuh-12p5eer_SZ | Single-zone EER-rated packaged air conditioner, size range: 240 - 760 kBtu/h, EER = 12.5, min IEER = 15.5, EIR = 0.213, fan W/cfm = 0.61, two-speed fan, with economizer | DEER2023 | D23v0 | 2021-11-01 20:02 | NE-HVAC-airAC-SpltPkg-240to759kBtuh-12p5eer_SZ | Deem-DEER | Standard | None |  |  | None |  | 0 |  | 1 | Com | Any | HVAC | SpaceCool | dxAC_equip | pkgEER |  | HVAC-airAC | Com EER-rated packaged air conditioner, 240-760 kBtu/h; Pre-2005: EER = 9.8 (1 spd IEER = 9.8, 2 spd IEER = 11.1), one-speed fan, w/economizer; 2006 - 2009: EER = 9.8, one-speed fan, w/economizer; 2010 - 2013: EER = 9.8, one-speed fan, w/economizer; 2014 - 2015: EER = 9.8, IEER 11.4, two-speed fan, w/economizer | Com EER-rated packaged air conditioner, size range: 240 - 760 kBtu/h, EER = 9.8, IEER = 11.4, EIR = 0.286, fan W/cfm = 0.61, two-speed fan, with economizer | Com EER-rated packaged air conditioner, size range: 240 - 760 kBtu/h, EER = 12.5, min IEER = 15.5, EIR = 0.213, fan W/cfm = 0.61, two-speed fan, with economizer | PreNRes-PkgAC-240to760kBtu/h-1to2SpH-E9.8-Econ | StdNRes-PkgAC-240to760kBtu/h-2SpP-E9.8-Econ | MsrNRes-PkgAC-240to760kBtu/h-2SpP-E12.5 | Available |  | 0 | 0 |  |  |  | HVAC-airAC |  |  | 2023-01-01 | [6 empty] | Component |  | 1 | 1 | 0 | Deemed Ex Ante Team | 2021-11-01 20:02 | Re-simulated using CZ2022 weather data | Deemed Ex Ante Team
2023 | NE-HVAC-airAC-SpltPkg-65to134kBtuh-11p5eer-PreEconByVint | EER-rated packaged air conditioner, size range: 65 - 134 kBtu/h, EER = 11.5, min IEER = 13, EIR = 0.26, fan W/cfm = 0.4, two-speed fan (most pre-existing vintages do not include economizer; 2014 does) | DEER2023 | D23v0 | 2021-11-01 20:02 | NE-HVAC-airAC-SpltPkg-65to134kBtuh-11p5eer-PreEconByVint | Deem-DEER | Standard | None |  |  | None |  | 0 |  | 1 | Com | Any | HVAC | SpaceCool | dxAC_equip | pkgEER |  | HVAC-airAC | Com EER-rated packaged air conditioner, 65-134 kBtu/h; Pre-2005: EER = 10.0, one-speed fan, no economizer; 2006 - 2009: EER = 10.0, one-speed fan, no economizer; 2010 - 2013: EER = 11, one-speed fan, no economizer; 2014 - 2015: EER = 11, IEER 12.7, two-speed fan, w/economizer | Com EER-rated packaged air conditioner, size range: 65 - 134 kBtu/h, EER = 11, IEER = 12.7, EIR = 0.273, fan W/cfm = 0.4, two-speed fan, with economizer | Com EER-rated packaged air conditioner, size range: 65 - 134 kBtu/h, EER = 11.5, min IEER = 13, EIR = 0.26, fan W/cfm = 0.4, two-speed fan, with economizer | PreNRes-SpltPkgAC-65to134kBtu/h-1to2Sp-E10.0to11.0-EconByVint | StdNRes-SpltPkgAC-65to134kBtu/h-2Sp-E11.0-Econ | MsrNRes-SpltPkgAC-65to134kBtu/h-2Sp-E11.5-Econ | Available |  | 1 | 1 |  |  |  | HVAC-airAC |  |  | 2023-01-01 | [6 empty] | Standard |  | 1 | 1 | 0 | Deemed Ex Ante Team | 2021-11-01 20:02 | Re-simulated using CZ2022 weather data | Deemed Ex Ante Team
2023 | NE-HVAC-airAC-SpltPkg-65to134kBtuh-11p5eer-wPreEcono | EER-rated packaged air conditioner, size range: 65 - 134 kBtu/h, EER = 11.5, min IEER = 13, EIR = 0.26, fan W/cfm = 0.4, two-speed fan, with economizer (pre-existing vintages include economizer) | DEER2023 | D23v0 | 2021-11-01 20:02 | NE-HVAC-airAC-SpltPkg-65to134kBtuh-11p5eer-wPreEcono | Deem-DEER | Standard | None |  |  | None |  | 0 |  | 1 | Com | Any | HVAC | SpaceCool | dxAC_equip | pkgEER |  | HVAC-airAC | Com EER-rated packaged air conditioner, 65-134 kBtu/h; Pre-2005: EER = 10.0, one-speed fan, w/economizer; 2006 - 2009: EER = 10.0, one-speed fan, w/economizer; 2010 - 2013: EER = 11, one-speed fan, w/economizer; 2014 - 2015: EER = 11, IEER 12.7, two-speed fan, w/economizer | Com EER-rated packaged air conditioner, size range: 65 - 134 kBtu/h, EER = 11, IEER = 12.7, EIR = 0.273, fan W/cfm = 0.4, two-speed fan, with economizer | Com EER-rated packaged air conditioner, size range: 65 - 134 kBtu/h, EER = 11.5, min IEER = 13, EIR = 0.26, fan W/cfm = 0.4, two-speed fan, with economizer | PreNRes-SpltPkgAC-65to134kBtu/h-E10.0to11.0-Econ | StdNRes-SpltPkgAC-65to134kBtu/h-2Sp-E11.0-Econ | MsrNRes-SpltPkgAC-65to134kBtu/h-2Sp-E11.5-Econ | Available |  | 1 | 1 |  |  |  | HVAC-airAC |  |  | 2023-01-01 | [6 empty] | Standard |  | 1 | 1 | 0 | Deemed Ex Ante Team | 2021-11-01 20:02 | Re-simulated using CZ2022 weather data | Deemed Ex Ante Team
2023 | NE-HVAC-airAC-SpltPkg-65to134kBtuh-12p0eer-PreEconByVint | EER-rated packaged air conditioner, size range: 65 - 134 kBtu/h, EER = 12, min IEER = 13.5 EIR = 0.247, fan W/cfm = 0.4, two-speed fan, with economizer (most pre-existing vintages do not include economizer; 2014 does) | DEER2023 | D23v0 | 2021-11-01 20:02 | NE-HVAC-airAC-SpltPkg-65to134kBtuh-12p0eer-PreEconByVint | Deem-DEER | Standard | None |  |  | None |  | 0 |  | 1 | Com | Any | HVAC | SpaceCool | dxAC_equip | pkgEER |  | HVAC-airAC | Com EER-rated packaged air conditioner, 65-134 kBtu/h; Pre-2005: EER = 10.0, one-speed fan, no economizer; 2006 - 2009: EER = 10.0, one-speed fan, no economizer; 2010 - 2013: EER = 11, one-speed fan, no economizer; 2014 - 2015: EER = 11, IEER 12.7, two-speed fan, w/economizer | Com EER-rated packaged air conditioner, size range: 65 - 134 kBtu/h, EER = 11, IEER = 12.7, EIR = 0.273, fan W/cfm = 0.4, two-speed fan, with economizer | Com EER-rated packaged air conditioner, size range: 65 - 134 kBtu/h, EER = 12, min IEER = 13.5 EIR = 0.247, fan W/cfm = 0.4, two-speed fan, with economizer | PreNRes-SpltPkgAC-65to134kBtu/h-1to2Sp-E10.0to11.0-EconByVint | StdNRes-SpltPkgAC-65to134kBtu/h-2Sp-E11.0-Econ | MsrNRes-SpltPkgAC-65to134kBtu/h-2Sp-E12.0-Econ | Available |  | 1 | 1 |  |  |  | HVAC-airAC |  |  | 2023-01-01 | [6 empty] | Standard |  | 1 | 1 | 0 | Deemed Ex Ante Team | 2021-11-01 20:02 | Re-simulated using CZ2022 weather data | Deemed Ex Ante Team
2023 | NE-HVAC-airAC-SpltPkg-65to134kBtuh-12p0eer-wPreEcono | EER-rated packaged air conditioner, size range: 65 - 134 kBtu/h, EER = 12, min IEER = 13.5 EIR = 0.247, fan W/cfm = 0.4, two-speed fan, with economizer (pre-existing vintages include economizer) | DEER2023 | D23v0 | 2021-11-01 20:02 | NE-HVAC-airAC-SpltPkg-65to134kBtuh-12p0eer-wPreEcono | Deem-DEER | Standard | None |  |  | None |  | 0 |  | 1 | Com | Any | HVAC | SpaceCool | dxAC_equip | pkgEER |  | HVAC-airAC | Com EER-rated packaged air conditioner, 65-134 kBtu/h; Pre-2005: EER = 10.0, one-speed fan, w/economizer; 2006 - 2009: EER = 10.0, one-speed fan, w/economizer; 2010 - 2013: EER = 11, one-speed fan, w/economizer; 2014 - 2015: EER = 11, IEER 12.7, two-speed fan, w/economizer | Com EER-rated packaged air conditioner, size range: 65 - 134 kBtu/h, EER = 11, IEER = 12.7, EIR = 0.273, fan W/cfm = 0.4, two-speed fan, with economizer | Com EER-rated packaged air conditioner, size range: 65 - 134 kBtu/h, EER = 12, min IEER = 13.5 EIR = 0.247, fan W/cfm = 0.4, two-speed fan, with economizer | PreNRes-SpltPkgAC-65to134kBtu/h-E10.0to11.0-Econ | StdNRes-SpltPkgAC-65to134kBtu/h-2Sp-E11.0-Econ | MsrNRes-SpltPkgAC-65to134kBtu/h-2Sp-E12.0-Econ | Available |  | 1 | 1 |  |  |  | HVAC-airAC |  |  | 2023-01-01 | [6 empty] | Standard |  | 1 | 1 | 0 | Deemed Ex Ante Team | 2021-11-01 20:02 | Re-simulated using CZ2022 weather data | Deemed Ex Ante Team
2023 | NE-HVAC-airAC-SpltPkg-65to134kBtuh-12p5eer-PreEconByVint | EER-rated packaged air conditioner, size range: 65 - 134 kBtu/h, EER = 12.5, min IEER = 14, EIR = 0.236, fan W/cfm = 0.4, two-speed fan, with economizer (most pre-existing vintages do not include economizer; 2014 does) | DEER2023 | D23v0 | 2021-11-01 20:02 | NE-HVAC-airAC-SpltPkg-65to134kBtuh-12p5eer-PreEconByVint | Deem-DEER | CrossMeasWtd | None |  |  | None | airAC-SpltPkg-65to134kBtuh-12p5eer-wPreEcono | 0 |  | 1 | Com | Any | HVAC | SpaceCool | dxAC_equip | pkgEER |  | HVAC-airAC | Com EER-rated packaged air conditioner, 65-134 kBtu/h; Pre-2005: EER = 10.0, one-speed fan, no economizer; 2006 - 2009: EER = 10.0, one-speed fan, no economizer; 2010 - 2013: EER = 11, one-speed fan, no economizer; 2014 - 2015: EER = 11, IEER 12.7, two-speed fan, w/economizer | Com EER-rated packaged air conditioner, size range: 65 - 134 kBtu/h, EER = 11, IEER = 12.7, EIR = 0.273, fan W/cfm = 0.4, two-speed fan, with economizer | Com EER-rated packaged air conditioner, size range: 65 - 134 kBtu/h, EER = 12.5, min IEER = 14, EIR = 0.236, fan W/cfm = 0.4, two-speed fan, with economizer | PreNRes-SpltPkgAC-65to134kBtu/h-1to2Sp-E10.0to11.0-EconByVint | StdNRes-SpltPkgAC-65to134kBtu/h-2Sp-E11.0-Econ | MsrNRes-SpltPkgAC-65to134kBtu/h-2Sp-E12.5-Econ | Available |  | 1 | 1 |  |  |  | HVAC-airAC |  |  | 2023-01-01 | [6 empty] | Standard |  | 1 | 1 | 0 | Deemed Ex Ante Team | 2021-11-01 20:02 | Re-simulated using CZ2022 weather data | Deemed Ex Ante Team
2023 | NE-HVAC-airAC-SpltPkg-65to134kBtuh-12p5eer-wPreEcono | EER-rated packaged air conditioner, size range: 65 - 134 kBtu/h, EER = 12.5, min IEER = 14, EIR = 0.236, fan W/cfm = 0.4, two-speed fan, with economizer (pre-existing vintages include economizer) | DEER2023 | D23v0 | 2021-11-01 20:02 | NE-HVAC-airAC-SpltPkg-65to134kBtuh-12p5eer-wPreEcono | Deem-DEER | CrossMeasWtd | None |  |  | None | airAC-SpltPkg-65to134kBtuh-12p5eer-wPreEcono | 0 |  | 1 | Com | Any | HVAC | SpaceCool | dxAC_equip | pkgEER |  | HVAC-airAC | Com EER-rated packaged air conditioner, 65-134 kBtu/h; Pre-2005: EER = 10.0, one-speed fan, w/economizer; 2006 - 2009: EER = 10.0, one-speed fan, w/economizer; 2010 - 2013: EER = 11, one-speed fan, w/economizer; 2014 - 2015: EER = 11, IEER 12.7, two-speed fan, w/economizer | Com EER-rated packaged air conditioner, size range: 65 - 134 kBtu/h, EER = 11, IEER = 12.7, EIR = 0.273, fan W/cfm = 0.4, two-speed fan, with economizer | Com EER-rated packaged air conditioner, size range: 65 - 134 kBtu/h, EER = 12.5, min IEER = 14, EIR = 0.236, fan W/cfm = 0.4, two-speed fan, with economizer | PreNRes-SpltPkgAC-65to134kBtu/h-E10.0to11.0-Econ | StdNRes-SpltPkgAC-65to134kBtu/h-2Sp-E11.0-Econ | MsrNRes-SpltPkgAC-65to134kBtu/h-2Sp-E12.5-Econ | Available |  | 1 | 1 |  |  |  | HVAC-airAC |  |  | 2023-01-01 | [6 empty] | Standard |  | 1 | 1 | 0 | Deemed Ex Ante Team | 2021-11-01 20:02 | Re-simulated using CZ2022 weather data | Deemed Ex Ante Team
2023 | NE-HVAC-airAC-SpltPkg-65to134kBtuh-13p0eer-PreEconByVint | EER-rated packaged air conditioner, size range: 65 - 134 kBtu/h, EER = 13, min IEER = 15, EIR = 0.226, fan W/cfm = 0.4, two-speed fan, with economizer (most pre-existing vintages do not include economizer; 2014 does) | DEER2023 | D23v0 | 2021-11-01 20:02 | NE-HVAC-airAC-SpltPkg-65to134kBtuh-13p0eer-PreEconByVint | Deem-DEER | Standard | None |  |  | None |  | 0 |  | 1 | Com | Any | HVAC | SpaceCool | dxAC_equip | pkgEER |  | HVAC-airAC | Com EER-rated packaged air conditioner, 65-134 kBtu/h; Pre-2005: EER = 10.0, one-speed fan, no economizer; 2006 - 2009: EER = 10.0, one-speed fan, no economizer; 2010 - 2013: EER = 11, one-speed fan, no economizer; 2014 - 2015: EER = 11, IEER 12.7, two-speed fan, w/economizer | Com EER-rated packaged air conditioner, size range: 65 - 134 kBtu/h, EER = 11, IEER = 12.7, EIR = 0.273, fan W/cfm = 0.4, two-speed fan, with economizer | Com EER-rated packaged air conditioner, size range: 65 - 134 kBtu/h, EER = 13, min IEER = 15, EIR = 0.226, fan W/cfm = 0.4, two-speed fan, with economizer | PreNRes-SpltPkgAC-65to134kBtu/h-1to2Sp-E10.0to11.0-EconByVint | StdNRes-SpltPkgAC-65to134kBtu/h-2Sp-E11.0-Econ | MsrNRes-SpltPkgAC-65to134kBtu/h-2Sp-E13.0-Econ | Available |  | 1 | 1 |  |  |  | HVAC-airAC |  |  | 2023-01-01 | [6 empty] | Standard |  | 1 | 1 | 0 | Deemed Ex Ante Team | 2021-11-01 20:02 | Re-simulated using CZ2022 weather data | Deemed Ex Ante Team
2023 | NE-HVAC-airAC-SpltPkg-65to134kBtuh-13p0eer-wPreEcono | EER-rated packaged air conditioner, size range: 65 - 134 kBtu/h, EER = 13, min IEER = 15, EIR = 0.226, fan W/cfm = 0.4, two-speed fan, with economizer (pre-existing vintages include economizer) | DEER2023 | D23v0 | 2021-11-01 20:02 | NE-HVAC-airAC-SpltPkg-65to134kBtuh-13p0eer-wPreEcono | Deem-DEER | Standard | None |  |  | None |  | 0 |  | 1 | Com | Any | HVAC | SpaceCool | dxAC_equip | pkgEER |  | HVAC-airAC | Com EER-rated packaged air conditioner, 65-134 kBtu/h; Pre-2005: EER = 10.0, one-speed fan, w/economizer; 2006 - 2009: EER = 10.0, one-speed fan, w/economizer; 2010 - 2013: EER = 11, one-speed fan, w/economizer; 2014 - 2015: EER = 11, IEER 12.7, two-speed fan, w/economizer | Com EER-rated packaged air conditioner, size range: 65 - 134 kBtu/h, EER = 11, IEER = 12.7, EIR = 0.273, fan W/cfm = 0.4, two-speed fan, with economizer | Com EER-rated packaged air conditioner, size range: 65 - 134 kBtu/h, EER = 13, min IEER = 15, EIR = 0.226, fan W/cfm = 0.4, two-speed fan, with economizer | PreNRes-SpltPkgAC-65to134kBtu/h-E10.0to11.0-Econ | StdNRes-SpltPkgAC-65to134kBtu/h-2Sp-E11.0-Econ | MsrNRes-SpltPkgAC-65to134kBtu/h-2Sp-E13.0-Econ | Available |  | 1 | 1 |  |  |  | HVAC-airAC |  |  | 2023-01-01 | [6 empty] | Standard |  | 1 | 1 | 0 | Deemed Ex Ante Team | 2021-11-01 20:02 | Re-simulated using CZ2022 weather data | Deemed Ex Ante Team
2023 | NE-HVAC-airAC-SpltPkg-gte760kBtuh-10p2eer | EER-rated packaged air conditioner, size range: 760 - kBtu/h, EER = 10.2, min IEER = 11.6, EIR = 0.273, fan W/cfm = 0.61, variable-speed fan, with economizer | DEER2023 | D23v0 | 2021-11-01 20:02 | NE-HVAC-airAC-SpltPkg-gte760kBtuh-10p2eer | Deem-DEER | Standard | None |  |  | None |  | 0 |  | 1 | Com | Any | HVAC | SpaceCool | dxAC_equip | pkgEER |  | HVAC-airAC | Com EER-rated packaged air conditioner, 760+ kBtu/h; Pre-2005: EER = 9.2, variable-speed fan, w/economizer; 2006 - 2009: EER = 9.2, variable-speed fan, w/economizer; 2010 - 2013: EER = 9.5, variable-speed fan, w/economizer; 2014 - 2015: EER = 9.5, IEER = 11, variable-speed fan, w/economizer | Com EER-rated packaged air conditioner, size range: 760+ kBtu/h, EER = 9.5, IEER = 11, EIR = 0.297, variable-speed fan, with economizer | Com EER-rated packaged air conditioner, size range: 760+ kBtu/h, EER = 10.2, min IEER = 11.6, EIR = 0.273, variable-speed fan, with economizer | PreNRes-PVVAC-gte760kBtu/h-VarSpHorP-E9.2to9.7-Econ | StdNRes-PVVAC-gte760kBtu/h-VarSpP-E9.7-Econ | MsrNRes-PVVAC-gte760kBtu/h-VarSpP-E10.2-Econ | Available |  | 0 | 0 |  |  |  | HVAC-airAC |  |  | 2023-01-01 | [6 empty] | Standard |  | 1 | 1 | 0 | Deemed Ex Ante Team | 2021-11-01 20:02 | Re-simulated using CZ2022 weather data | Deemed Ex Ante Team
2023 | NE-HVAC-airAC-SpltPkg-gte760kBtuh-11p0eer | EER-rated packaged air conditioner, size range: 760 - kBtu/h, EER = 11, min IEER = 12.3, EIR = 0.249, fan W/cfm = 0.61, variable-speed fan, with economizer | DEER2023 | D23v0 | 2021-11-01 20:02 | NE-HVAC-airAC-SpltPkg-gte760kBtuh-11p0eer | Deem-DEER | Standard | None |  |  | None |  | 0 |  | 1 | Com | Any | HVAC | SpaceCool | dxAC_equip | pkgEER |  | HVAC-airAC | Com EER-rated packaged air conditioner, 760+ kBtu/h; Pre-2005: EER = 9.2, variable-speed fan, w/economizer; 2006 - 2009: EER = 9.2, variable-speed fan, w/economizer; 2010 - 2013: EER = 9.5, variable-speed fan, w/economizer; 2014 - 2015: EER = 9.5, IEER = 11, variable-speed fan, w/economizer | Com EER-rated packaged air conditioner, size range: 760+ kBtu/h, EER = 9.5, IEER = 11, EIR = 0.297, variable-speed fan, with economizer | Com EER-rated packaged air conditioner, size range: 760+ kBtu/h, EER = 11, min IEER = 12.3, EIR = 0.249, variable-speed fan, with economizer | PreNRes-PVVAC-gte760kBtu/h-VarSpHorP-E9.2to9.7-Econ | StdNRes-PVVAC-gte760kBtu/h-VarSpP-E9.7-Econ | MsrNRes-PVVAC-gte760kBtu/h-VarSpP-E11.0-Econ | Available |  | 0 | 0 |  |  |  | HVAC-airAC |  |  | 2023-01-01 | [6 empty] | Standard |  | 1 | 1 | 0 | Deemed Ex Ante Team | 2021-11-01 20:02 | Re-simulated using CZ2022 weather data | Deemed Ex Ante Team
2023 | NE-HVAC-airAC-SpltPkg-gte760kBtuh-12p0eer | EER-rated packaged air conditioner, size range: 760 - kBtu/h, EER = 12, min IEER = 13.8, EIR = 0.224, fan W/cfm = 0.61, variable-speed fan, with economizer | DEER2023 | D23v0 | 2021-11-01 20:02 | NE-HVAC-airAC-SpltPkg-gte760kBtuh-12p0eer | Deem-DEER | Standard | None |  |  | None |  | 0 |  | 1 | Com | Any | HVAC | SpaceCool | dxAC_equip | pkgEER |  | HVAC-airAC | Com EER-rated packaged air conditioner, 760+ kBtu/h; Pre-2005: EER = 9.2, variable-speed fan, w/economizer; 2006 - 2009: EER = 9.2, variable-speed fan, w/economizer; 2010 - 2013: EER = 9.5, variable-speed fan, w/economizer; 2014 - 2015: EER = 9.5, IEER = 11, variable-speed fan, w/economizer | Com EER-rated packaged air conditioner, size range: 760+ kBtu/h, EER = 9.5, IEER = 11, EIR = 0.297, variable-speed fan, with economizer | Com EER-rated packaged air conditioner, size range: 760+ kBtu/h, EER = 12, min IEER = 13.8, EIR = 0.224, variable-speed fan, with economizer | PreNRes-PVVAC-gte760kBtu/h-VarSpHorP-E9.2to9.7-Econ | StdNRes-PVVAC-gte760kBtu/h-VarSpP-E9.7-Econ | MsrNRes-PVVAC-gte760kBtu/h-VarSpP-E12.0-Econ | Available |  | 0 | 0 |  |  |  | HVAC-airAC |  |  | 2023-01-01 | [6 empty] | Standard |  | 1 | 1 | 0 | Deemed Ex Ante Team | 2021-11-01 20:02 | Re-simulated using CZ2022 weather data | Deemed Ex Ante Team
2023 | NE-HVAC-airHP-Pkg-55to65kBtuh-15p0seer-8p2hspf-PreEconByVint | Commercial SEER-rated packaged heat pump, size range: 55 - 65 kBtu/h, SEER = 15.0 (HSPF = 8.2), EIR = 0.256, fan W/cfm = 0.25, two-speed fan, with economizer | DEER2023 | D23v0 | 2022-02-08 17:28 | NE-HVAC-airHP-Pkg-55to65kBtuh-15p0seer-8p2hspf-PreEconByVint | Deem-DEER | Standard | None |  |  | None |  | 0 |  | 1 | Com | Any | HVAC | HeatCool | dxHP_equip | pkgSEER |  | HVAC-airHP | Com SEER-rated packaged heat pump, 55-65 kBtu/h; Old: SEER = 9.7 (HSPF = 6.6), one-speed fan, no economizer; Ex: SEER = 13 (HSPF = 7.7), one-speed fan, no economizer; Recent: SEER = 14.0 (HSPF = 8.0), two-speed fan, w/economizer | Com SEER-rated packaged heat pump, size range: 55 - 65 kBtu/h, SEER = 14.0 (HSPF = 8.0), EIR = 0.27, fan W/cfm = 0.29, two-speed fan, with economizer | Com SEER-rated packaged heat pump, size range: 55 - 65 kBtu/h, SEER = 15.0 (HSPF = 8.2), EIR = 0.256, fan W/cfm = 0.25, two-speed fan, with economizer | PreNRes-PkgHP-55-65kBtuh-S9.7to14.0-H6.6to8.0-1to2Sp-EconByVint | StdNRes-PkgHP-55to65kBtuh-S14.0-H8.0-2Sp-Econ | MsrNRes-PkgHP-55to65kBtuh-S15.0-H8.2-2Sp-Econ | Available |  | 1 | 1 |  |  |  | HVAC-airHP |  |  | 2023-01-01 | [6 empty] | Standard |  | 1 | 1 | 0 | Deemed Ex Ante Team | 2022-02-08 17:28 | Re-simulated using CZ2022 weather data | Deemed Ex Ante Team
2023 | NE-HVAC-airHP-Pkg-55to65kBtuh-15p0seer-8p2hspf-wPreEcono | Commercial SEER-rated packaged heat pump, size range: 55 - 65 kBtu/h, SEER = 15.0 (HSPF = 8.2), EIR = 0.256, fan W/cfm = 0.25, two-speed fan, with economizer | DEER2023 | D23v0 | 2022-02-08 17:28 | NE-HVAC-airHP-Pkg-55to65kBtuh-15p0seer-8p2hspf-wPreEcono | Deem-DEER | Standard | None |  |  | None |  | 0 |  | 1 | Com | Any | HVAC | HeatCool | dxHP_equip | pkgSEER |  | HVAC-airHP | Com SEER-rated packaged heat pump, 55-65 kBtu/h; Old: SEER = 9.7 (HSPF = 6.6), one-speed fan, w/economizer; Ex: SEER = 13.0 (HSPF = 7.7), one-speed fan, w/economizer; Recent: SEER = 14.0 (HSPF = 8.0), two-speed fan, w/economizer | Com SEER-rated packaged heat pump, size range: 55 - 65 kBtu/h, SEER = 14.0 (HSPF = 8.0), EIR = 0.27, fan W/cfm = 0.29, two-speed fan, with economizer | Com SEER-rated packaged heat pump, size range: 55 - 65 kBtu/h, SEER = 15.0 (HSPF = 8.2), EIR = 0.256, fan W/cfm = 0.25, two-speed fan, with economizer | PreNRes-PkgHP-55-65kBtuh-S9.7to14.0-H6.6to8.0-1to2Sp-Econ | StdNRes-PkgHP-55to65kBtuh-S14.0-H8.0-2Sp-Econ | MsrNRes-PkgHP-55to65kBtuh-S15.0-H8.2-2Sp-Econ | Available |  | 1 | 1 |  |  |  | HVAC-airHP |  |  | 2023-01-01 | [6 empty] | Standard |  | 1 | 1 | 0 | Deemed Ex Ante Team | 2022-02-08 17:28 | Re-simulated using CZ2022 weather data | Deemed Ex Ante Team
2023 | NE-HVAC-airHP-Pkg-55to65kBtuh-16p0seer-8p5hspf-PreEconByVint | Commercial SEER-rated packaged heat pump, size range: 55 - 65 kBtu/h, SEER = 16.0 (HSPF = 8.5), EIR = 0.238, fan W/cfm = 0.27, two-speed fan, with economizer | DEER2023 | D23v0 | 2022-02-08 17:28 | NE-HVAC-airHP-Pkg-55to65kBtuh-16p0seer-8p5hspf-PreEconByVint | Deem-DEER | Standard | None |  |  | None |  | 0 |  | 1 | Com | Any | HVAC | HeatCool | dxHP_equip | pkgSEER |  | HVAC-airHP | Com SEER-rated packaged heat pump, 55-65 kBtu/h; Old: SEER = 9.7 (HSPF = 6.6), one-speed fan, no economizer; Ex: SEER = 13 (HSPF = 7.7), one-speed fan, no economizer; Recent: SEER = 14.0 (HSPF = 8.0), two-speed fan, w/economizer | Com SEER-rated packaged heat pump, size range: 55 - 65 kBtu/h, SEER = 14.0 (HSPF = 8.0), EIR = 0.27, fan W/cfm = 0.29, two-speed fan, with economizer | Com SEER-rated packaged heat pump, size range: 55 - 65 kBtu/h, SEER = 16 (HSPF = 8.5), EIR = 0.238, fan W/cfm = 0.27, two-speed fan, with economizer | PreNRes-PkgHP-55-65kBtuh-S9.7to14.0-H6.6to8.0-1to2Sp-EconByVint | StdNRes-PkgHP-55to65kBtuh-S14.0-H8.0-2Sp-Econ | MsrNRes-PkgHP-55to65kBtuh-S16.0-H8.5-2Sp-Econ | Available |  | 1 | 1 |  |  |  | HVAC-airHP |  |  | 2023-01-01 | [6 empty] | Standard |  | 1 | 1 | 0 | Deemed Ex Ante Team | 2022-02-08 17:28 | Re-simulated using CZ2022 weather data | Deemed Ex Ante Team
2023 | NE-HVAC-airHP-Pkg-55to65kBtuh-16p0seer-8p5hspf-wPreEcono | Commercial SEER-rated packaged heat pump, size range: 55 - 65 kBtu/h, SEER = 16.0 (HSPF = 8.5), EIR = 0.238, fan W/cfm = 0.27, two-speed fan, with economizer | DEER2023 | D23v0 | 2022-02-08 17:28 | NE-HVAC-airHP-Pkg-55to65kBtuh-16p0seer-8p5hspf-wPreEcono | Deem-DEER | Standard | None |  |  | None |  | 0 |  | 1 | Com | Any | HVAC | HeatCool | dxHP_equip | pkgSEER |  | HVAC-airHP | Com SEER-rated packaged heat pump, 55-65 kBtu/h; Old: SEER = 9.7 (HSPF = 6.6), one-speed fan, w/economizer; Ex: SEER = 13.0 (HSPF = 7.7), one-speed fan, w/economizer; Recent: SEER = 14.0 (HSPF = 8.0), two-speed fan, w/economizer | Com SEER-rated packaged heat pump, size range: 55 - 65 kBtu/h, SEER = 14.0 (HSPF = 8.0), EIR = 0.27, fan W/cfm = 0.29, two-speed fan, with economizer | Com SEER-rated packaged heat pump, size range: 55 - 65 kBtu/h, SEER = 16 (HSPF = 8.5), EIR = 0.238, fan W/cfm = 0.27, two-speed fan, with economizer | PreNRes-PkgHP-55-65kBtuh-S9.7to14.0-H6.6to8.0-1to2Sp-Econ | StdNRes-PkgHP-55to65kBtuh-S14.0-H8.0-2Sp-Econ | MsrNRes-PkgHP-55to65kBtuh-S16.0-H8.5-2Sp-Econ | Available |  | 1 | 1 |  |  |  | HVAC-airHP |  |  | 2023-01-01 | [6 empty] | Standard |  | 1 | 1 | 0 | Deemed Ex Ante Team | 2022-02-08 17:28 | Re-simulated using CZ2022 weather data | Deemed Ex Ante Team
2023 | NE-HVAC-airHP-Pkg-55to65kBtuh-17p0seer-9p0hspf-PreEconByVint | Commercial SEER-rated packaged heat pump, size range: 55 - 65 kBtu/h, SEER = 17.0 (HSPF = 9.0), EIR = 0.223, fan W/cfm = 0.27, two-speed fan, with economizer | DEER2023 | D23v0 | 2022-02-08 17:28 | NE-HVAC-airHP-Pkg-55to65kBtuh-17p0seer-9p0hspf-PreEconByVint | Deem-DEER | Standard | None |  |  | None |  | 0 |  | 1 | Com | Any | HVAC | HeatCool | dxHP_equip | pkgSEER |  | HVAC-airHP | Com SEER-rated packaged heat pump, 55-65 kBtu/h; Old: SEER = 9.7 (HSPF = 6.6), one-speed fan, no economizer; Ex: SEER = 13 (HSPF = 7.7), one-speed fan, no economizer; Recent: SEER = 14.0 (HSPF = 8.0), two-speed fan, w/economizer | Com SEER-rated packaged heat pump, size range: 55 - 65 kBtu/h, SEER = 14.0 (HSPF = 8.0), EIR = 0.27, fan W/cfm = 0.29, two-speed fan, with economizer | Com SEER-rated packaged heat pump, size range: 55 - 65 kBtu/h, SEER = 17 (HSPF = 9.0), EIR = 0.223, fan W/cfm = 0.27, two-speed fan, with economizer | PreNRes-PkgHP-55-65kBtuh-S9.7to14.0-H6.6to8.0-1to2Sp-EconByVint | StdNRes-PkgHP-55to65kBtuh-S14.0-H8.0-2Sp-Econ | MsrNRes-PkgHP-55to65kBtuh-S17.0-H9.0-2Sp-Econ | Available |  | 1 | 1 |  |  |  | HVAC-airHP |  |  | 2023-01-01 | [6 empty] | Standard |  | 1 | 1 | 0 | Deemed Ex Ante Team | 2022-02-08 17:28 | Re-simulated using CZ2022 weather data | Deemed Ex Ante Team
2023 | NE-HVAC-airHP-Pkg-55to65kBtuh-17p0seer-9p0hspf-wPreEcono | Commercial SEER-rated packaged heat pump, size range: 55 - 65 kBtu/h, SEER = 17.0 (HSPF = 9.0), EIR = 0.223, fan W/cfm = 0.27, two-speed fan, with economizer | DEER2023 | D23v0 | 2022-02-08 17:28 | NE-HVAC-airHP-Pkg-55to65kBtuh-17p0seer-9p0hspf-wPreEcono | Deem-DEER | Standard | None |  |  | None |  | 0 |  | 1 | Com | Any | HVAC | HeatCool | dxHP_equip | pkgSEER |  | HVAC-airHP | Com SEER-rated packaged heat pump, 55-65 kBtu/h; Old: SEER = 9.7 (HSPF = 6.6), one-speed fan, w/economizer; Ex: SEER = 13.0 (HSPF = 7.7), one-speed fan, w/economizer; Recent: SEER = 14.0 (HSPF = 8.0), two-speed fan, w/economizer | Com SEER-rated packaged heat pump, size range: 55 - 65 kBtu/h, SEER = 14.0 (HSPF = 8.0), EIR = 0.27, fan W/cfm = 0.29, two-speed fan, with economizer | Com SEER-rated packaged heat pump, size range: 55 - 65 kBtu/h, SEER = 17 (HSPF = 9.0), EIR = 0.223, fan W/cfm = 0.27, two-speed fan, with economizer | PreNRes-PkgHP-55-65kBtuh-S9.7to14.0-H6.6to8.0-1to2Sp-Econ | StdNRes-PkgHP-55to65kBtuh-S14.0-H8.0-2Sp-Econ | MsrNRes-PkgHP-55to65kBtuh-S17.0-H9.0-2Sp-Econ | Available |  | 1 | 1 |  |  |  | HVAC-airHP |  |  | 2023-01-01 | [6 empty] | Standard |  | 1 | 1 | 0 | Deemed Ex Ante Team | 2022-02-08 17:28 | Re-simulated using CZ2022 weather data | Deemed Ex Ante Team
2023 | NE-HVAC-airHP-Pkg-lt55kBtuh-15p0seer-8p2hspf | Commercial SEER-rated packaged heat pump, size range: 18 - 65 kBtu/h, SEER = 15.0 (HSPF = 8.2), EIR = 0.226, fan W/cfm = 0.29, one-speed fan, without economizer | DEER2023 | D23v0 | 2022-02-08 17:28 | NE-HVAC-airHP-Pkg-lt55kBtuh-15p0seer-8p2hspf | Deem-DEER | Standard | None |  |  | None |  | 0 |  | 1 | Com | Any | HVAC | HeatCool | dxHP_equip | pkgSEER |  | HVAC-airHP | Com SEER-rated packaged heat pump, less than 55 kBtu/h; Old: SEER = 9.7 (HSPF = 6.6), one-speed fan, no economizer; Ex: SEER = 13 (HSPF = 7.7), one-speed fan, no economizer; Recent: SEER = 14.0 (HSPF = 8.0), one-speed fan, no economizer; | Com SEER-rated packaged heat pump, size range: 18 - 55 kBtu/h, SEER = 14.0 (HSPF = 8.0), EIR = 0.245, fan W/cfm = 0.29, one-speed fan, without economizer | Com SEER-rated packaged heat pump, size range: 18 - 65 kBtu/h, SEER = 15 (HSPF = 8.2), EIR = 0.226, fan W/cfm = 0.29, one-speed fan, without economizer | PreNRes-PkgHP-lt55kBtuh-S9.7to14.0-H6.6to8.0-1to2Sp | StdNRes-PkgHP-lt55kBtuh-S14.0-H8.0-1Sp | MsrNRes-PkgHP-lt55kBtuh-S15.0-H8.2-1Sp | Available |  | 1 | 1 |  |  |  | HVAC-airHP |  |  | 2023-01-01 | [6 empty] | Standard |  | 1 | 1 | 0 | Deemed Ex Ante Team | 2022-02-08 17:28 | Re-simulated using CZ2022 weather data | Deemed Ex Ante Team
2023 | NE-HVAC-airHP-Pkg-lt55kBtuh-16p0seer-8p5hspf | Commercial SEER-rated packaged heat pump, size range: 18 - 65 kBtu/h, SEER = 16.0 (HSPF = 8.5), EIR = 0.238, fan W/cfm = 0.27, two-speed fan, without economizer | DEER2023 | D23v0 | 2022-02-08 17:28 | NE-HVAC-airHP-Pkg-lt55kBtuh-16p0seer-8p5hspf | Deem-DEER | Standard | None |  |  | None |  | 0 |  | 1 | Com | Any | HVAC | HeatCool | dxHP_equip | pkgSEER |  | HVAC-airHP | Com SEER-rated packaged heat pump, less than 55 kBtu/h; Old: SEER = 9.7 (HSPF = 6.6), one-speed fan, no economizer; Ex: SEER = 13 (HSPF = 7.7), one-speed fan, no economizer; Recent: SEER = 14.0 (HSPF = 8.0), one-speed fan, no economizer; | Com SEER-rated packaged heat pump, size range: 18 - 55 kBtu/h, SEER = 14.0 (HSPF = 8.0), EIR = 0.245, fan W/cfm = 0.29, one-speed fan, without economizer | Com SEER-rated packaged heat pump, size range: 18 - 65 kBtu/h, SEER = 16 (HSPF = 8.5), EIR = 0.238, fan W/cfm = 0.27, two-speed fan, without economizer | PreNRes-PkgHP-lt55kBtuh-S9.7to14.0-H6.6to8.0-1to2Sp | StdNRes-PkgHP-lt55kBtuh-S14.0-H8.0-1Sp | MsrNRes-PkgHP-lt55kBtuh-S16.0-H8.5-2Sp | Available |  | 1 | 1 |  |  |  | HVAC-airHP |  |  | 2023-01-01 | [6 empty] | Standard |  | 1 | 1 | 0 | Deemed Ex Ante Team | 2022-02-08 17:28 | Re-simulated using CZ2022 weather data | Deemed Ex Ante Team
2023 | NE-HVAC-airHP-Pkg-lt55kBtuh-17p0seer-9p0hspf | Commercial SEER-rated packaged heat pump, size range: 18 - 65 kBtu/h, SEER = 17.0 (HSPF = 9.0), EIR = 0.223, fan W/cfm = 0.27, two-speed fan, without economizer | DEER2023 | D23v0 | 2022-02-08 17:28 | NE-HVAC-airHP-Pkg-lt55kBtuh-17p0seer-9p0hspf | Deem-DEER | Standard | None |  |  | None |  | 0 |  | 1 | Com | Any | HVAC | HeatCool | dxHP_equip | pkgSEER |  | HVAC-airHP | Com SEER-rated packaged heat pump, less than 55 kBtu/h; Old: SEER = 9.7 (HSPF = 6.6), one-speed fan, no economizer; Ex: SEER = 13 (HSPF = 7.7), one-speed fan, no economizer; Recent: SEER = 14.0 (HSPF = 8.0), one-speed fan, no economizer; | Com SEER-rated packaged heat pump, size range: 18 - 55 kBtu/h, SEER = 14.0 (HSPF = 8.0), EIR = 0.245, fan W/cfm = 0.29, one-speed fan, without economizer | Com SEER-rated packaged heat pump, size range: 18 - 65 kBtu/h, SEER = 17 (HSPF = 9.0), EIR = 0.223, fan W/cfm = 0.27, two-speed fan, without economizer | PreNRes-PkgHP-lt55kBtuh-S9.7to14.0-H6.6to8.0-1to2Sp | StdNRes-PkgHP-lt55kBtuh-S14.0-H8.0-1Sp | MsrNRes-PkgHP-lt55kBtuh-S17.0-H9.0-2Sp | Available |  | 1 | 1 |  |  |  | HVAC-airHP |  |  | 2023-01-01 | [6 empty] | Standard |  | 1 | 1 | 0 | Deemed Ex Ante Team | 2022-02-08 17:28 | Re-simulated using CZ2022 weather data | Deemed Ex Ante Team
2023 | NE-HVAC-airHP-Split-55to65kBtuh-15p0seer-8p7hspf-PreEconByVint | Commercial SEER-rated split heat pump, size range: 55 - 65 kBtu/h, SEER = 15.0 (HSPF = 8.7), EIR = 0.256, fan W/cfm = 0.25, two-speed fan, with economizer | DEER2023 | D23v0 | 2022-02-08 17:28 | NE-HVAC-airHP-Split-55to65kBtuh-15p0seer-8p7hspf-PreEconByVint | Deem-DEER | Standard | None |  |  | None |  | 0 |  | 1 | Com | Any | HVAC | HeatCool | dxHP_equip | spltSEER |  | HVAC-airHP | Com SEER-rated split heat pump, 55-65 kBtu/h; Old: SEER = 10.0 (HSPF = 6.8), one-speed fan, no economizer; Ex: SEER = 13.0 (HSPF = 7.7), one-speed fan, no economizer; Recent: SEER = 14.0 (HSPF = 8.2), two-speed fan, w/economizer | Com SEER-rated split heat pump, size range: 55 - 65 kBtu/h, SEER = 14.0 (HSPF = 8.2), EIR = 0.27, fan W/cfm = 0.29, two-speed fan, with economizer | Com SEER-rated split heat pump, size range: 55 - 65 kBtu/h, SEER = 15 (HSPF = 8.7), EIR = 0.256, fan W/cfm = 0.25, two-speed fan, with economizer | PreNRes-SplitHP-55to65kBtuh-S10.0to14.0-H6.8to8.2-1to2Sp-EconByVint | StdNRes-SplitHP-55to65kBtuh-S14.0-H8.2-2Sp-Econ | MsrNRes-SplitHP-55to65kBtuh-S15.0-H8.7-2Sp-Econ | Available |  | 1 | 1 |  |  |  | HVAC-airHP |  |  | 2023-01-01 | [6 empty] | Standard |  | 1 | 1 | 0 | Deemed Ex Ante Team | 2022-02-08 17:28 | Re-simulated using CZ2022 weather data | Deemed Ex Ante Team
2023 | NE-HVAC-airHP-Split-55to65kBtuh-15p0seer-8p7hspf-wPreEcono | Commercial SEER-rated split heat pump, size range: 55 - 65 kBtu/h, SEER = 15.0 (HSPF = 8.7), EIR = 0.256, fan W/cfm = 0.25, two-speed fan, with economizer | DEER2023 | D23v0 | 2022-02-08 17:28 | NE-HVAC-airHP-Split-55to65kBtuh-15p0seer-8p7hspf-wPreEcono | Deem-DEER | Standard | None |  |  | None |  | 0 |  | 1 | Com | Any | HVAC | HeatCool | dxHP_equip | spltSEER |  | HVAC-airHP | Com SEER-rated split heat pump, 55-65 kBtu/h; Old: SEER = 10.0 (HSPF = 6.8), one-speed fan, w/economizer; Ex: SEER = 13.0 (HSPF = 7.7), one-speed fan, w/economizer; Recent: SEER = 14.0 (HSPF = 8.2), two-speed fan, w/economizer | Com SEER-rated split heat pump, size range: 55 - 65 kBtu/h, SEER = 14.0 (HSPF = 8.2), EIR = 0.27, fan W/cfm = 0.29, two-speed fan, with economizer | Com SEER-rated split heat pump, size range: 55 - 65 kBtu/h, SEER = 15 (HSPF = 8.7), EIR = 0.256, fan W/cfm = 0.25, two-speed fan, with economizer | PreNRes-SplitHP-55to65kBtuh-S10.0to14.0-H6.8to8.2-1to2Sp-Econ | StdNRes-SplitHP-55to65kBtuh-S14.0-H8.2-2Sp-Econ | MsrNRes-SplitHP-55to65kBtuh-S15.0-H8.7-2Sp-Econ | Available |  | 1 | 1 |  |  |  | HVAC-airHP |  |  | 2023-01-01 | [6 empty] | Standard |  | 1 | 1 | 0 | Deemed Ex Ante Team | 2022-02-08 17:28 | Re-simulated using CZ2022 weather data | Deemed Ex Ante Team
2023 | NE-HVAC-airHP-Split-55to65kBtuh-16p0seer-9p0hspf-PreEconByVint | Commercial SEER-rated split heat pump, size range: 55 - 65 kBtu/h, SEER = 16.0 (HSPF = 9.0), EIR = 0.238, fan W/cfm = 0.27, two-speed fan, with economizer | DEER2023 | D23v0 | 2022-02-08 17:28 | NE-HVAC-airHP-Split-55to65kBtuh-16p0seer-9p0hspf-PreEconByVint | Deem-DEER | Standard | None |  |  | None |  | 0 |  | 1 | Com | Any | HVAC | HeatCool | dxHP_equip | spltSEER |  | HVAC-airHP | Com SEER-rated split heat pump, 55-65 kBtu/h; Old: SEER = 10.0 (HSPF = 6.8), one-speed fan, no economizer; Ex: SEER = 13.0 (HSPF = 7.7), one-speed fan, no economizer; Recent: SEER = 14.0 (HSPF = 8.2), two-speed fan, w/economizer | Com SEER-rated split heat pump, size range: 55 - 65 kBtu/h, SEER = 14.0 (HSPF = 8.2), EIR = 0.27, fan W/cfm = 0.29, two-speed fan, with economizer | Com SEER-rated split heat pump, size range: 55 - 65 kBtu/h, SEER = 16 (HSPF = 9.0), EIR = 0.238, fan W/cfm = 0.27, two-speed fan, with economizer | PreNRes-SplitHP-55to65kBtuh-S10.0to14.0-H6.8to8.2-1to2Sp-EconByVint | StdNRes-SplitHP-55to65kBtuh-S14.0-H8.2-2Sp-Econ | MsrNRes-SplitHP-55to65kBtuh-S16.0-H9.0-2Sp-Econ | Available |  | 1 | 1 |  |  |  | HVAC-airHP |  |  | 2023-01-01 | [6 empty] | Standard |  | 1 | 1 | 0 | Deemed Ex Ante Team | 2022-02-08 17:28 | Re-simulated using CZ2022 weather data | Deemed Ex Ante Team
2023 | NE-HVAC-airHP-Split-55to65kBtuh-16p0seer-9p0hspf-wPreEcono | Commercial SEER-rated split heat pump, size range: 55 - 65 kBtu/h, SEER = 16.0 (HSPF = 9.0), EIR = 0.238, fan W/cfm = 0.27, two-speed fan, with economizer | DEER2023 | D23v0 | 2022-02-08 17:28 | NE-HVAC-airHP-Split-55to65kBtuh-16p0seer-9p0hspf-wPreEcono | Deem-DEER | Standard | None |  |  | None |  | 0 |  | 1 | Com | Any | HVAC | HeatCool | dxHP_equip | spltSEER |  | HVAC-airHP | Com SEER-rated split heat pump, 55-65 kBtu/h; Old: SEER = 10.0 (HSPF = 6.8), one-speed fan, w/economizer; Ex: SEER = 13.0 (HSPF = 7.7), one-speed fan, w/economizer; Recent: SEER = 14.0 (HSPF = 8.2), two-speed fan, w/economizer | Com SEER-rated split heat pump, size range: 55 - 65 kBtu/h, SEER = 14.0 (HSPF = 8.2), EIR = 0.27, fan W/cfm = 0.29, two-speed fan, with economizer | Com SEER-rated split heat pump, size range: 55 - 65 kBtu/h, SEER = 16 (HSPF = 9.0), EIR = 0.238, fan W/cfm = 0.27, two-speed fan, with economizer | PreNRes-SplitHP-55to65kBtuh-S10.0to14.0-H6.8to8.2-1to2Sp-Econ | StdNRes-SplitHP-55to65kBtuh-S14.0-H8.2-2Sp-Econ | MsrNRes-SplitHP-55to65kBtuh-S16.0-H9.0-2Sp-Econ | Available |  | 1 | 1 |  |  |  | HVAC-airHP |  |  | 2023-01-01 | [6 empty] | Standard |  | 1 | 1 | 0 | Deemed Ex Ante Team | 2022-02-08 17:28 | Re-simulated using CZ2022 weather data | Deemed Ex Ante Team
2023 | NE-HVAC-airHP-Split-55to65kBtuh-17p0seer-9p4hspf-PreEconByVint | Commercial SEER-rated split heat pump, size range: 55 - 65 kBtu/h, SEER = 17.0 (HSPF = 9.4), EIR = 0.223, fan W/cfm = 0.27, two-speed fan, with economizer | DEER2023 | D23v0 | 2022-02-08 17:28 | NE-HVAC-airHP-Split-55to65kBtuh-17p0seer-9p4hspf-PreEconByVint | Deem-DEER | Standard | None |  |  | None |  | 0 |  | 1 | Com | Any | HVAC | HeatCool | dxHP_equip | spltSEER |  | HVAC-airHP | Com SEER-rated split heat pump, 55-65 kBtu/h; Old: SEER = 10.0 (HSPF = 6.8), one-speed fan, no economizer; Ex: SEER = 13.0 (HSPF = 7.7), one-speed fan, no economizer; Recent: SEER = 14.0 (HSPF = 8.2), two-speed fan, w/economizer | Com SEER-rated split heat pump, size range: 55 - 65 kBtu/h, SEER = 14.0 (HSPF = 8.2), EIR = 0.27, fan W/cfm = 0.29, two-speed fan, with economizer | Com SEER-rated split heat pump, size range: 55 - 65 kBtu/h, SEER = 17 (HSPF = 9.4), EIR = 0.223, fan W/cfm = 0.27, two-speed fan, with economizer | PreNRes-SplitHP-55to65kBtuh-S10.0to14.0-H6.8to8.2-1to2Sp-EconByVint | StdNRes-SplitHP-55to65kBtuh-S14.0-H8.2-2Sp-Econ | MsrNRes-SplitHP-55to65kBtuh-S17.0-H9.4-2Sp-Econ | Available |  | 1 | 1 |  |  |  | HVAC-airHP |  |  | 2023-01-01 | [6 empty] | Standard |  | 1 | 1 | 0 | Deemed Ex Ante Team | 2022-02-08 17:28 | Re-simulated using CZ2022 weather data | Deemed Ex Ante Team
2023 | NE-HVAC-airHP-Split-55to65kBtuh-17p0seer-9p4hspf-wPreEcono | Commercial SEER-rated split heat pump, size range: 55 - 65 kBtu/h, SEER = 17.0 (HSPF = 9.4), EIR = 0.223, fan W/cfm = 0.27, two-speed fan, with economizer | DEER2023 | D23v0 | 2022-02-08 17:28 | NE-HVAC-airHP-Split-55to65kBtuh-17p0seer-9p4hspf-wPreEcono | Deem-DEER | Standard | None |  |  | None |  | 0 |  | 1 | Com | Any | HVAC | HeatCool | dxHP_equip | spltSEER |  | HVAC-airHP | Com SEER-rated split heat pump, 55-65 kBtu/h; Old: SEER = 10.0 (HSPF = 6.8), one-speed fan, w/economizer; Ex: SEER = 13.0 (HSPF = 7.7), one-speed fan, w/economizer; Recent: SEER = 14.0 (HSPF = 8.2), two-speed fan, w/economizer | Com SEER-rated split heat pump, size range: 55 - 65 kBtu/h, SEER = 14.0 (HSPF = 8.2), EIR = 0.27, fan W/cfm = 0.29, two-speed fan, with economizer | Com SEER-rated split heat pump, size range: 55 - 65 kBtu/h, SEER = 17 (HSPF = 9.4), EIR = 0.223, fan W/cfm = 0.27, two-speed fan, with economizer | PreNRes-SplitHP-55to65kBtuh-S10.0to14.0-H6.8to8.2-1to2Sp-Econ | StdNRes-SplitHP-55to65kBtuh-S14.0-H8.2-2Sp-Econ | MsrNRes-SplitHP-55to65kBtuh-S17.0-H9.4-2Sp-Econ | Available |  | 1 | 1 |  |  |  | HVAC-airHP |  |  | 2023-01-01 | [6 empty] | Standard |  | 1 | 1 | 0 | Deemed Ex Ante Team | 2022-02-08 17:28 | Re-simulated using CZ2022 weather data | Deemed Ex Ante Team
2023 | NE-HVAC-airHP-Split-55to65kBtuh-18p0seer-9p7hspf-PreEconByVint | Commercial SEER-rated split heat pump, size range: 55 - 65 kBtu/h, SEER = 18.0 (HSPF = 9.7), EIR = 0.209, fan W/cfm = 0.27, two-speed fan, with economizer | DEER2023 | D23v0 | 2022-02-08 17:28 | NE-HVAC-airHP-Split-55to65kBtuh-18p0seer-9p7hspf-PreEconByVint | Deem-DEER | Standard | None |  |  | None |  | 0 |  | 1 | Com | Any | HVAC | HeatCool | dxHP_equip | spltSEER |  | HVAC-airHP | Com SEER-rated split heat pump, 55-65 kBtu/h; Old: SEER = 10.0 (HSPF = 6.8), one-speed fan, no economizer; Ex: SEER = 13.0 (HSPF = 7.7), one-speed fan, no economizer; Recent: SEER = 14.0 (HSPF = 8.2), two-speed fan, w/economizer | Com SEER-rated split heat pump, size range: 55 - 65 kBtu/h, SEER = 14.0 (HSPF = 8.2), EIR = 0.27, fan W/cfm = 0.29, two-speed fan, with economizer | Com SEER-rated split heat pump, size range: 55 - 65 kBtu/h, SEER = 18 (HSPF = 9.7), EIR = 0.209, fan W/cfm = 0.27, two-speed fan, with economizer | PreNRes-SplitHP-55to65kBtuh-S10.0to14.0-H6.8to8.2-1to2Sp-EconByVint | StdNRes-SplitHP-55to65kBtuh-S14.0-H8.2-2Sp-Econ | MsrNRes-SplitHP-55to65kBtuh-S18.0-H9.7-2Sp-Econ | Available |  | 1 | 1 |  |  |  | HVAC-airHP |  |  | 2023-01-01 | [6 empty] | Standard |  | 1 | 1 | 0 | Deemed Ex Ante Team | 2022-02-08 17:28 | Re-simulated using CZ2022 weather data | Deemed Ex Ante Team
2023 | NE-HVAC-airHP-Split-55to65kBtuh-18p0seer-9p7hspf-wPreEcono | Commercial SEER-rated split heat pump, size range: 55 - 65 kBtu/h, SEER = 18.0 (HSPF = 9.7), EIR = 0.209, fan W/cfm = 0.27, two-speed fan, with economizer | DEER2023 | D23v0 | 2022-02-08 17:28 | NE-HVAC-airHP-Split-55to65kBtuh-18p0seer-9p7hspf-wPreEcono | Deem-DEER | Standard | None |  |  | None |  | 0 |  | 1 | Com | Any | HVAC | HeatCool | dxHP_equip | spltSEER |  | HVAC-airHP | Com SEER-rated split heat pump, 55-65 kBtu/h; Old: SEER = 10.0 (HSPF = 6.8), one-speed fan, w/economizer; Ex: SEER = 13.0 (HSPF = 7.7), one-speed fan, w/economizer; Recent: SEER = 14.0 (HSPF = 8.2), two-speed fan, w/economizer | Com SEER-rated split heat pump, size range: 55 - 65 kBtu/h, SEER = 14.0 (HSPF = 8.2), EIR = 0.27, fan W/cfm = 0.29, two-speed fan, with economizer | Com SEER-rated split heat pump, size range: 55 - 65 kBtu/h, SEER = 18 (HSPF = 9.7), EIR = 0.209, fan W/cfm = 0.27, two-speed fan, with economizer | PreNRes-SplitHP-55to65kBtuh-S10.0to14.0-H6.8to8.2-1to2Sp-Econ | StdNRes-SplitHP-55to65kBtuh-S14.0-H8.2-2Sp-Econ | MsrNRes-SplitHP-55to65kBtuh-S18.0-H9.7-2Sp-Econ | Available |  | 1 | 1 |  |  |  | HVAC-airHP |  |  | 2023-01-01 | [6 empty] | Standard |  | 1 | 1 | 0 | Deemed Ex Ante Team | 2022-02-08 17:28 | Re-simulated using CZ2022 weather data | Deemed Ex Ante Team
2023 | NE-HVAC-airHP-Split-lt55kBtuh-15p0seer-8p7hspf | Commercial SEER-rated split heat pump, size range: 18 - 65 kBtu/h, SEER = 15.0 (HSPF = 8.7), EIR = 0.232, fan W/cfm = 0.25, one-speed fan, without economizer | DEER2023 | D23v0 | 2022-02-08 17:28 | NE-HVAC-airHP-Split-lt55kBtuh-15p0seer-8p7hspf | Deem-DEER | Standard | None |  |  | None |  | 0 |  | 1 | Com | Any | HVAC | HeatCool | dxHP_equip | spltSEER |  | HVAC-airHP | Com SEER-rated split heat pump, less than 55 kBtu/h; Old: SEER = 10.0 (HSPF = 6.8), one-speed fan, no economizer; Ex: SEER = 13.0 (HSPF = 7.7), one-speed fan, no economizer; Recent: SEER = 14.0 (HSPF = 8.2), one-speed fan, no economizer; | Com SEER-rated split heat pump, size range: 18 - 55 kBtu/h, SEER = 14.0 (HSPF = 8.2), EIR = 0.245, fan W/cfm = 0.29, one-speed fan, without economizer | Com SEER-rated split heat pump, size range: 18 - 65 kBtu/h, SEER = 15 (HSPF = 8.7), EIR = 0.232, fan W/cfm = 0.25, one-speed fan, without economizer | PreNRes-SplitHP-lt55kBtuh-S10.0to14.0-H6.8to8.2-1to2Sp | StdNRes-SplitHP-lt55kBtuh-S14.0-H8.2-1Sp | MsrNRes-SplitHP-lt55kBtuh-S15.0-H8.7-1Sp | Available |  | 1 | 1 |  |  |  | HVAC-airHP |  |  | 2023-01-01 | [6 empty] | Standard |  | 1 | 1 | 0 | Deemed Ex Ante Team | 2022-02-08 17:28 | Re-simulated using CZ2022 weather data | Deemed Ex Ante Team
2023 | NE-HVAC-airHP-Split-lt55kBtuh-16p0seer-9p0hspf | Commercial SEER-rated split heat pump, size range: 18 - 65 kBtu/h, SEER = 16.0 (HSPF = 9.0), EIR = 0.238, fan W/cfm = 0.27, two-speed fan, without economizer | DEER2023 | D23v0 | 2022-02-08 17:28 | NE-HVAC-airHP-Split-lt55kBtuh-16p0seer-9p0hspf | Deem-DEER | Standard | None |  |  | None |  | 0 |  | 1 | Com | Any | HVAC | HeatCool | dxHP_equip | spltSEER |  | HVAC-airHP | Com SEER-rated split heat pump, less than 55 kBtu/h; Old: SEER = 10.0 (HSPF = 6.8), one-speed fan, no economizer; Ex: SEER = 13.0 (HSPF = 7.7), one-speed fan, no economizer; Recent: SEER = 14.0 (HSPF = 8.2), one-speed fan, no economizer; | Com SEER-rated split heat pump, size range: 18 - 55 kBtu/h, SEER = 14.0 (HSPF = 8.2), EIR = 0.245, fan W/cfm = 0.29, one-speed fan, without economizer | Com SEER-rated split heat pump, size range: 18 - 65 kBtu/h, SEER = 16 (HSPF = 9.0), EIR = 0.238, fan W/cfm = 0.27, two-speed fan, without economizer | PreNRes-SplitHP-lt55kBtuh-S10.0to14.0-H6.8to8.2-1to2Sp | StdNRes-SplitHP-lt55kBtuh-S14.0-H8.2-1Sp | MsrNRes-SplitHP-lt55kBtuh-S16.0-H9.0-2Sp | Available |  | 1 | 1 |  |  |  | HVAC-airHP |  |  | 2023-01-01 | [6 empty] | Standard |  | 1 | 1 | 0 | Deemed Ex Ante Team | 2022-02-08 17:28 | Re-simulated using CZ2022 weather data | Deemed Ex Ante Team
2023 | NE-HVAC-airHP-Split-lt55kBtuh-17p0seer-9p4hspf | Commercial SEER-rated split heat pump, size range: 18 - 65 kBtu/h, SEER = 17.0 (HSPF = 9.4), EIR = 0.223, fan W/cfm = 0.27, two-speed fan, without economizer | DEER2023 | D23v0 | 2022-02-08 17:28 | NE-HVAC-airHP-Split-lt55kBtuh-17p0seer-9p4hspf | Deem-DEER | Standard | None |  |  | None |  | 0 |  | 1 | Com | Any | HVAC | HeatCool | dxHP_equip | spltSEER |  | HVAC-airHP | Com SEER-rated split heat pump, less than 55 kBtu/h; Old: SEER = 10.0 (HSPF = 6.8), one-speed fan, no economizer; Ex: SEER = 13.0 (HSPF = 7.7), one-speed fan, no economizer; Recent: SEER = 14.0 (HSPF = 8.2), one-speed fan, no economizer; | Com SEER-rated split heat pump, size range: 18 - 55 kBtu/h, SEER = 14.0 (HSPF = 8.2), EIR = 0.245, fan W/cfm = 0.29, one-speed fan, without economizer | Com SEER-rated split heat pump, size range: 18 - 65 kBtu/h, SEER = 17 (HSPF = 9.4), EIR = 0.223, fan W/cfm = 0.27, two-speed fan, without economizer | PreNRes-SplitHP-lt55kBtuh-S10.0to14.0-H6.8to8.2-1to2Sp | StdNRes-SplitHP-lt55kBtuh-S14.0-H8.2-1Sp | MsrNRes-SplitHP-lt55kBtuh-S17.0-H9.4-2Sp | Available |  | 1 | 1 |  |  |  | HVAC-airHP |  |  | 2023-01-01 | [6 empty] | Standard |  | 1 | 1 | 0 | Deemed Ex Ante Team | 2022-02-08 17:28 | Re-simulated using CZ2022 weather data | Deemed Ex Ante Team
2023 | NE-HVAC-airHP-Split-lt55kBtuh-18p0seer-9p7hspf | Commercial SEER-rated split heat pump, size range: 18 - 65 kBtu/h, SEER = 18.0 (HSPF = 9.7), EIR = 0.209, fan W/cfm = 0.27, two-speed fan, without economizer | DEER2023 | D23v0 | 2022-02-08 17:28 | NE-HVAC-airHP-Split-lt55kBtuh-18p0seer-9p7hspf | Deem-DEER | Standard | None |  |  | None |  | 0 |  | 1 | Com | Any | HVAC | HeatCool | dxHP_equip | spltSEER |  | HVAC-airHP | Com SEER-rated split heat pump, less than 55 kBtu/h; Old: SEER = 10.0 (HSPF = 6.8), one-speed fan, no economizer; Ex: SEER = 13.0 (HSPF = 7.7), one-speed fan, no economizer; Recent: SEER = 14.0 (HSPF = 8.2), one-speed fan, no economizer; | Com SEER-rated split heat pump, size range: 18 - 55 kBtu/h, SEER = 14.0 (HSPF = 8.2), EIR = 0.245, fan W/cfm = 0.29, one-speed fan, without economizer | Com SEER-rated split heat pump, size range: 18 - 65 kBtu/h, SEER = 18 (HSPF = 9.7), EIR = 0.209, fan W/cfm = 0.27, two-speed fan, without economizer | PreNRes-SplitHP-lt55kBtuh-S10.0to14.0-H6.8to8.2-1to2Sp | StdNRes-SplitHP-lt55kBtuh-S14.0-H8.2-1Sp | MsrNRes-SplitHP-lt55kBtuh-S18.0-H9.7-2Sp | Available |  | 1 | 1 |  |  |  | HVAC-airHP |  |  | 2023-01-01 | [6 empty] | Standard |  | 1 | 1 | 0 | Deemed Ex Ante Team | 2022-02-08 17:28 | Re-simulated using CZ2022 weather data | Deemed Ex Ante Team
2023 | NE-HVAC-airHP-SpltPkg-135to239kBtuh-11p5eer-3p2cop | Pkg HP EER = 11.5 (135-239 kBTUh), COP = 3.2; w/Econo; 2-spd Fan | DEER2023 | D23v0 | 2022-02-08 17:28 | NE-HVAC-airHP-SpltPkg-135to239kBtuh-11p5eer-3p2cop | Deem-DEER | Standard | None |  |  | None |  | 0 |  | 1 | Com | Any | HVAC | HeatCool | dxHP_equip | pkgEER |  | HVAC-airHP | Com packagedHP (135-239 kBtuh) EER and COP based on vintage: Before 2007: EER = 9.3, COP = 3.1, one-speed fan, High Eff; 2011: EER = 10.4, COP = 3.2, one-speed fan, High Eff; After 2014: EER = 10.4, COP = 3.2, two-speed, Premium | Com packaged HP EER = 10.4 (135-239 kBtuh), COP = 3.2; w/Econo; 2-spd fan | Com packaged HP EER = 11.5 (135-239 kBtuh), COP = 3.2; w/Econo; 2-spd fan | PreNRes-PkgHP-135to240kBtuh-E9.3to10.4-C3.1to3.2-1to2SpHP | StdNRes-PkgHP-135to240kBtuh-E10.4-C3.2-2Sp-Econ | MsrNRes-PkgHP-135to240kBtuh-E11.5-C3.2-2SpP | Available |  | 0 | 0 |  |  |  | HVAC-airHP |  |  | 2023-01-01 | [6 empty] | Standard |  | 1 | 1 | 0 | Deemed Ex Ante Team | 2022-02-08 17:28 | Re-simulated using CZ2022 weather data | Deemed Ex Ante Team
2023 | NE-HVAC-airHP-SpltPkg-135to239kBtuh-12p0eer-3p2cop | Pkg HP EER = 12.0 (135-239 kBTUh), COP = 3.2; w/Econo; 2-spd Fan | DEER2023 | D23v0 | 2022-02-08 17:28 | NE-HVAC-airHP-SpltPkg-135to239kBtuh-12p0eer-3p2cop | Deem-DEER | Standard | None |  |  | None |  | 0 |  | 1 | Com | Any | HVAC | HeatCool | dxHP_equip | pkgEER |  | HVAC-airHP | Com packagedHP (135-239 kBtuh) EER and COP based on vintage: Before 2007: EER = 9.3, COP = 3.1, one-speed fan, High Eff; 2011: EER = 10.4, COP = 3.2, one-speed fan, High Eff; After 2014: EER = 10.4, COP = 3.2, two-speed, Premium | Com packaged HP EER = 10.4 (135-239 kBtuh), COP = 3.2; w/Econo; 2-spd fan | Com packaged HP EER = 12.0 (135-239 kBtuh), COP = 3.2; w/Econo; 2-spd fan | PreNRes-PkgHP-135to240kBtuh-E9.3to10.4-C3.1to3.2-1to2SpHP | StdNRes-PkgHP-135to240kBtuh-E10.4-C3.2-2Sp-Econ | MsrNRes-PkgHP-135to240kBtuh-E12.0-C3.2-2SpP | Available |  | 0 | 0 |  |  |  | HVAC-airHP |  |  | 2023-01-01 | [6 empty] | Standard |  | 1 | 1 | 0 | Deemed Ex Ante Team | 2022-02-08 17:28 | Re-simulated using CZ2022 weather data | Deemed Ex Ante Team
2023 | NE-HVAC-airHP-SpltPkg-240to759kBtuh-10p5eer-3p2cop | Pkg HP EER = 10.5 (240-759 kBTUh), COP = 3.2; w/Econo; 2-spd Fan | DEER2023 | D23v0 | 2022-02-08 17:28 | NE-HVAC-airHP-SpltPkg-240to759kBtuh-10p5eer-3p2cop | Deem-DEER | Standard | None |  |  | None |  | 0 |  | 1 | Com | Any | HVAC | HeatCool | dxHP_equip | pkgEER |  | HVAC-airHP | Com packagedHP (240-759 kBtuh) EER and COP based on vintage: Before 2007: EER = 9, COP = 3.1, one-speed fan, High Eff; 2011: EER = 9.3, COP = 3.2, one-speed afn, High Eff; After 2014: EER = 9.3, COP = 3.2, two-speed fan, Premium | Com packaged HP EER = 9.3 (240-759 kBtuh), COP = 3.2; w/Econo; 2-spd fan | Com packaged HP EER = 10.5 (240-759 kBtuh), COP = 3.2; w/Econo; 2-spd fan | PreNRes-PkgHP-240to760kBtuh-E9to9.3-C3.1to3.2-1to2SpHP | StdNRes-PkgHP-240to760kBtuh-E9.3-C3.2-2SpP | MsrNRes-PkgHP-240to760kBtuh-E10.5-C3.2-2SpP | Available |  | 0 | 0 |  |  |  | HVAC-airHP |  |  | 2023-01-01 | [6 empty] | Standard |  | 1 | 1 | 0 | Deemed Ex Ante Team | 2022-02-08 17:28 | Re-simulated using CZ2022 weather data | Deemed Ex Ante Team
2023 | NE-HVAC-airHP-SpltPkg-240to759kBtuh-10p8eer-3p2cop | Pkg HP EER = 10.8 (240-759 kBTUh), COP = 3.2; w/Econo; 2-spd Fan | DEER2023 | D23v0 | 2022-02-08 17:28 | NE-HVAC-airHP-SpltPkg-240to759kBtuh-10p8eer-3p2cop | Deem-DEER | Standard | None |  |  | None |  | 0 |  | 1 | Com | Any | HVAC | HeatCool | dxHP_equip | pkgEER |  | HVAC-airHP | Com packagedHP (240-759 kBtuh) EER and COP based on vintage: Before 2007: EER = 9, COP = 3.1, one-speed fan, High Eff; 2011: EER = 9.3, COP = 3.2, one-speed afn, High Eff; After 2014: EER = 9.3, COP = 3.2, two-speed fan, Premium | Com packaged HP EER = 9.3 (240-759 kBtuh), COP = 3.2; w/Econo; 2-spd fan | Com packaged HP EER = 10.8 (240-759 kBtuh), COP = 3.2; w/Econo; 2-spd fan | PreNRes-PkgHP-240to760kBtuh-E9to9.3-C3.1to3.2-1to2SpHP | StdNRes-PkgHP-240to760kBtuh-E9.3-C3.2-2SpP | MsrNRes-PkgHP-240to760kBtuh-E10.8-C3.2-2SpP | Available |  | 0 | 0 |  |  |  | HVAC-airHP |  |  | 2023-01-01 | [6 empty] | Standard |  | 1 | 1 | 0 | Deemed Ex Ante Team | 2022-02-08 17:28 | Re-simulated using CZ2022 weather data | Deemed Ex Ante Team
2023 | NE-HVAC-airHP-SpltPkg-65to134kBtuh-11p5eer-3p4cop | Commercial EER-rated Heat Pumps, Size Range: 65 - 135 kBTU/h, EER = 11.5, COP = 3.4; w/Econo; 2-spd Fan | DEER2023 | D23v0 | 2022-02-08 17:28 | NE-HVAC-airHP-SpltPkg-65to134kBtuh-11p5eer-3p4cop | Deem-DEER | Standard | None |  |  | None |  | 0 |  | 1 | Com | Any | HVAC | HeatCool | dxHP_equip | pkgEER |  | HVAC-airHP | Com EER-rated Split-packaged HP, 65 to 134 kBtu/h; 1975-2007: EER = 10.0 (COP = 3.2), one-speed fan; 2011: EER = 11.0 (COP = 3.3), one-speed fan; 2014-2023: EER = 10.8 (COP = 3.3), two-speed fan | Com SEER-rated split heat pump, size range: 55 - 65 kBtu/h, SEER = 14.0 (HSPF = 8.2), EIR = 0.27, fan W/cfm = 0.29, two-speed fan, with economizer | Com EER-rated packaged heat pump EER = 11.5 (65-109 kBtuh), COP = 3.4; w/economizer; 2-spd fan | PreNRes-SplitPkgHP-65to134kBtuh-E10.0to11.0-C3.2to3.3-1to2Sp | StdNRes-SplitHP-55to65kBtuh-S14.0-H8.2-2Sp-Econ | MsrNRes-SplitPkgHP-65to134kBtuh-E11.5-C3.4-2Sp-Econ | Available |  | 1 | 1 |  |  |  | HVAC-airHP |  |  | 2023-01-01 | [6 empty] | Standard |  | 1 | 1 | 0 | Deemed Ex Ante Team | 2022-02-08 17:28 | Re-simulated using CZ2022 weather data | Deemed Ex Ante Team
2023 | NE-HVAC-airHP-SpltPkg-65to134kBtuh-11p5eer-3p4cop-PreEconByVint | Commercial EER-rated heat pump, size range: 65 - 135 kBtu/h, EER = 11.5, COP = 3.4; w/economizer; 2-speed fan | DEER2023 | D23v0 | 2022-02-08 17:28 | NE-HVAC-airHP-SpltPkg-65to134kBtuh-11p5eer-3p4cop-PreEconByVint | Deem-DEER | Standard | None |  |  | None |  | 0 |  | 1 | Com | Any | HVAC | HeatCool | dxHP_equip | pkgEER |  | HVAC-airHP | Com EER-rated Split-packaged HP, 65 to 134 kBtu/h; pre-2007: EER = 10.1 (COP = 3.2), one-speed high eff. fan; 2011: EER = 11 .0 (COP = 3.3), one-speed high eff. fan; 2014: EER = 10.8 (COP = 3.3), two-speed premium eff. fan, w/economizer | Com SEER-rated split heat pump, size range: 55 - 65 kBtu/h, SEER = 14.0 (HSPF = 8.2), EIR = 0.27, fan W/cfm = 0.29, two-speed fan, with economizer | Com EER-rated packaged heat pump EER = 11.5 (65-109 kBtuh), COP = 3.4; w/economizer; 2-spd fan | PreNRes-SplitPkgHP-65to134kBtuh-E10.0to11.0-C3.2to3.3-1to2Sp-EconByVint | StdNRes-SplitHP-55to65kBtuh-S14.0-H8.2-2Sp-Econ | MsrNRes-SplitPkgHP-65to134kBtuh-E11.5-C3.4-2Sp-Econ | Available |  | 1 | 1 |  |  |  | HVAC-airHP |  |  | 2023-01-01 | [6 empty] | Standard |  | 1 | 1 | 0 | Deemed Ex Ante Team | 2022-02-08 17:28 | Re-simulated using CZ2022 weather data | Deemed Ex Ante Team
2023 | NE-HVAC-airHP-SpltPkg-65to134kBtuh-12p0eer-3p4cop | Commercial EER-rated Heat Pumps, Size Range: 65 - 135 kBTU/h, EER = 12.0, COP = 3.4; w/Econo; 2-spd Fan | DEER2023 | D23v0 | 2022-02-08 17:28 | NE-HVAC-airHP-SpltPkg-65to134kBtuh-12p0eer-3p4cop | Deem-DEER | Standard | None |  |  | None |  | 0 |  | 1 | Com | Any | HVAC | HeatCool | dxHP_equip | pkgEER |  | HVAC-airHP | Com EER-rated Split-packaged HP, 65 to 134 kBtu/h; 1975-2007: EER = 10.0 (COP = 3.2), one-speed fan; 2011: EER = 11.0 (COP = 3.3), one-speed fan; 2014-2023: EER = 10.8 (COP = 3.3), two-speed fan | Com SEER-rated split heat pump, size range: 55 - 65 kBtu/h, SEER = 14.0 (HSPF = 8.2), EIR = 0.27, fan W/cfm = 0.29, two-speed fan, with economizer | Com packaged HP EER = 12.0 (65-109 kBtuh), COP = 3.4; 2-spd fan; w/economizer | PreNRes-SplitPkgHP-65to134kBtuh-E10.0to11.0-C3.2to3.3-1to2Sp | StdNRes-SplitHP-55to65kBtuh-S14.0-H8.2-2Sp-Econ | MsrNRes-SplitPkgHP-65to134kBtuh-E12.0-C3.4-2Sp-Econ | Available |  | 1 | 1 |  |  |  | HVAC-airHP |  |  | 2023-01-01 | [6 empty] | Standard |  | 1 | 1 | 0 | Deemed Ex Ante Team | 2022-02-08 17:28 | Re-simulated using CZ2022 weather data | Deemed Ex Ante Team
2023 | NE-HVAC-airHP-SpltPkg-65to134kBtuh-12p0eer-3p4cop-wPreEcono | Commercial EER-rated Heat Pumps, Size Range: 65 - 135 kBTU/h, EER = 11.5, COP = 3.4; w/Econo; 2-spd Fan | DEER2023 | D23v0 | 2022-02-08 17:28 | NE-HVAC-airHP-SpltPkg-65to134kBtuh-12p0eer-3p4cop-wPreEcono | Deem-DEER | Standard | None |  |  | None |  | 0 |  | 1 | Com | Any | HVAC | HeatCool | dxHP_equip | pkgEER |  | HVAC-airHP | Com EER-rated split-packaged HP, 65 to 134 kBtu/h; 1975-2007: EER = 10.0 (COP = 3.2), one-speed fan; 2011: EER = 11.0 (COP = 3.3), one-speed fan; 2014-2023: EER = 10.8 (COP = 3.3), two-speed fan | Com SEER-rated split heat pump, size range: 55 - 65 kBtu/h, SEER = 14.0 (HSPF = 8.2), EIR = 0.27, fan W/cfm = 0.29, two-speed fan, with economizer | Com packaged HP EER = 12.0 (65-109 kBtuh), COP = 3.4; 2-spd fan; w/economizer | PreNRes-SplitPkgHP-65to134kBtuh-E10.0to11.0-C3.2to3.3-1to2Sp-Econ | StdNRes-SplitHP-55to65kBtuh-S14.0-H8.2-2Sp-Econ | MsrNRes-SplitPkgHP-65to134kBtuh-E12.0-C3.4-2Sp-Econ | Available |  | 1 | 1 |  |  |  | HVAC-airHP |  |  | 2023-01-01 | [6 empty] | Standard |  | 1 | 1 | 0 | Deemed Ex Ante Team | 2022-02-08 17:28 | Re-simulated using CZ2022 weather data | Deemed Ex Ante Team
2023 | NE-HVAC-Chlr-AirCldScrewChlr-gte150tons-11.1EER-15.4IPLV | Air Cooled Constant Speed Screw Chiller (≥ 150 tons, 11.1 Min EER, 15.4 Min IPLV) | DEER2023 | D23 v0 | 2022-05-16 17:20 | NE-HVAC-Chlr-AirCldScrewChlr-gte150tons-11.1EER-15.4IPLV | Deem-DEER | Standard | None | 0 | 0 | None |  | 0 |  | 1 | Com | Any | HVAC | SpaceCool | Chiller | AirCldScrewChlr |  | HVAC-Chlr | Air Cooled Constant Speed Screw Chiller (≥ 150 tons, ByVint) | Air Cooled Constant Speed Screw Chiller (≥ 150 tons, 10.1 EER, 14 IPLV) | Air Cooled Constant Speed Screw Chiller (≥ 150 tons, 11.1 EER, 15.4 IPLV) | Pre-AirCldScrewChlr-gte150tons-ByVint | Std-AirCldScrewChlr-gte150tons-10.1EER-14.0IPLV | Msr-AirCldScrewChlr-gte150tons-11.1EER-15.4IPLV | Available |  | 0 | 0 |  |  |  | HVAC-Chlr |  |  | 2023-01-01 | [6 empty] | Standard |  | 1 | 1 | 1 | Deemed Ex Ante Team | 2022-05-16 17:20 | Simulated using CZ2022 weather data | Deemed Ex Ante Team
2023 | NE-HVAC-Chlr-AirCldScrewChlr-gte150tons-12.1EER-16.9IPLV | Air Cooled Constant Speed Screw Chiller (≥ 150 tons, 12.1 Min EER, 16.9 Min IPLV) | DEER2023 | D23 v0 | 2022-05-16 17:20 | NE-HVAC-Chlr-AirCldScrewChlr-gte150tons-12.1EER-16.9IPLV | Deem-DEER | Standard | None | 0 | 0 | None |  | 0 |  | 1 | Com | Any | HVAC | SpaceCool | Chiller | AirCldScrewChlr |  | HVAC-Chlr | Air Cooled Constant Speed Screw Chiller (≥ 150 tons, ByVint) | Air Cooled Constant Speed Screw Chiller (≥ 150 tons, 10.1 EER, 14 IPLV) | Air Cooled Constant Speed Screw Chiller (≥ 150 tons, 12.1 EER, 16.9 IPLV) | Pre-AirCldScrewChlr-gte150tons-ByVint | Std-AirCldScrewChlr-gte150tons-10.1EER-14.0IPLV | Msr-AirCldScrewChlr-gte150tons-12.1EER-16.9IPLV | Available |  | 0 | 0 |  |  |  | HVAC-Chlr |  |  | 2023-01-01 | [6 empty] | Standard |  | 1 | 1 | 1 | Deemed Ex Ante Team | 2022-05-16 17:20 | Simulated using CZ2022 weather data | Deemed Ex Ante Team
2023 | NE-HVAC-Chlr-AirCldScrewChlr-lt150tons-11.1EER-15.1IPLV | Air Cooled Constant Speed Screw Chiller (< 150 tons, 11.1 Min EER, 15.1 Min IPLV) | DEER2023 | D23 v0 | 2022-05-16 17:20 | NE-HVAC-Chlr-AirCldScrewChlr-lt150tons-11.1EER-15.1IPLV | Deem-DEER | Standard | None | 0 | 0 | None |  | 0 |  | 1 | Com | Any | HVAC | SpaceCool | Chiller | AirCldScrewChlr |  | HVAC-Chlr | Air Cooled Constant Speed Screw Chiller (< 150 tons, ByVint) | Air Cooled Constant Speed Screw Chiller (< 150 tons, 10.1 EER, 13.7 IPLV) | Air Cooled Constant Speed Screw Chiller (< 150 tons, 11.1 EER, 15.1 IPLV) | Pre-AirCldScrewChlr-lt150tons-ByVint | Std-AirCldScrewChlr-lt150tons-10.1EER-13.7IPLV | Msr-AirCldScrewChlr-lt150tons-11.1EER-15.1IPLV | Available |  | 0 | 0 |  |  |  | HVAC-Chlr |  |  | 2023-01-01 | [6 empty] | Standard |  | 1 | 1 | 1 | Deemed Ex Ante Team | 2022-05-16 17:20 | Simulated using CZ2022 weather data | Deemed Ex Ante Team
2023 | NE-HVAC-Chlr-AirCldScrewChlr-lt150tons-12.1EER-16.6IPLV | Air Cooled Constant Speed Screw Chiller (< 150 tons, 12.1 Min EER, 16.6 Min IPLV) | DEER2023 | D23 v0 | 2022-05-16 17:20 | NE-HVAC-Chlr-AirCldScrewChlr-lt150tons-12.1EER-16.6IPLV | Deem-DEER | Standard | None | 0 | 0 | None |  | 0 |  | 1 | Com | Any | HVAC | SpaceCool | Chiller | AirCldScrewChlr |  | HVAC-Chlr | Air Cooled Constant Speed Screw Chiller (< 150 tons, ByVint) | Air Cooled Constant Speed Screw Chiller (< 150 tons, 10.1 EER, 13.7 IPLV) | Air Cooled Constant Speed Screw Chiller (< 150 tons, 12.1 EER, 16.6 IPLV) | Pre-AirCldScrewChlr-lt150tons-ByVint | Std-AirCldScrewChlr-lt150tons-10.1EER-13.7IPLV | Msr-AirCldScrewChlr-lt150tons-12.1EER-16.6IPLV | Available |  | 0 | 0 |  |  |  | HVAC-Chlr |  |  | 2023-01-01 | [6 empty] | Standard |  | 1 | 1 | 1 | Deemed Ex Ante Team | 2022-05-16 17:20 | Simulated using CZ2022 weather data | Deemed Ex Ante Team
2023 | NE-HVAC-Chlr-WtrCldCentChlr-Conv-150to299tons-0.519kwpton-0.468IPLV | Water Cooled Constant Speed Centrifugal Chiller (150 to 299 tons, 0.519 Max kW/ton, 0.468 Max IPLV) | DEER2023 | D23 v0 | 2022-06-03 13:32 | NE-HVAC-Chlr-WtrCldCentChlr-Conv-150to299tons-0.519kwpton-0.468IPLV | Deem-DEER | Standard | None | 0 | 0 | None |  | 0 |  | 1 | Com | Any | HVAC | SpaceCool | Chiller | WtrCldCentChlr |  | HVAC-Chlr | Water Cooled Constant Speed Centrifugal Chiller (150 to 299 tons, efficiency varies by vintage) | Water Cooled Constant Speed Centrifugal Chiller (150 to 299 tons, 0.610 kW/ton, 0.550 IPLV) | Water Cooled Constant Speed Centrifugal Chiller (150 to 299 tons, 0.519 kW/ton, 0.468 IPLV) | Pre-WtrCldCentChlr-Conv-150to299tons-ByVint | Std-WtrCldCentChlr-Conv-150to299tons-0.610kWpton-0.550IPLV | Msr-WtrCldCentChlr-Conv-150to299tons-0.519kWpton-0.468IPLV | Available |  | 0 | 0 |  |  |  | HVAC-Chlr |  |  | 2023-01-01 | [6 empty] | Standard |  | 1 | 1 | 1 | Deemed Ex Ante Team | 2022-05-20 17:10 | Simulated using CZ2022 weather data | Deemed Ex Ante Team | Corrected TechType
2023 | NE-HVAC-Chlr-WtrCldCentChlr-Conv-150to299tons-0.549kwpton-0.495IPLV | Water Cooled Constant Speed Centrifugal Chiller (150 to 299 tons, 0.549 Max kW/ton, 0.495 Max IPLV) | DEER2023 | D23 v0 | 2022-06-03 13:32 | NE-HVAC-Chlr-WtrCldCentChlr-Conv-150to299tons-0.549kwpton-0.495IPLV | Deem-DEER | Standard | None | 0 | 0 | None |  | 0 |  | 1 | Com | Any | HVAC | SpaceCool | Chiller | WtrCldCentChlr |  | HVAC-Chlr | Water Cooled Constant Speed Centrifugal Chiller (150 to 299 tons, efficiency varies by vintage) | Water Cooled Constant Speed Centrifugal Chiller (150 to 299 tons, 0.610 kW/ton, 0.550 IPLV) | Water Cooled Constant Speed Centrifugal Chiller (150 to 299 tons, 0.549 kW/ton, 0.495 IPLV) | Pre-WtrCldCentChlr-Conv-150to299tons-ByVint | Std-WtrCldCentChlr-Conv-150to299tons-0.610kWpton-0.550IPLV | Msr-WtrCldCentChlr-Conv-150to299tons-0.549kWpton-0.495IPLV | Available |  | 0 | 0 |  |  |  | HVAC-Chlr |  |  | 2023-01-01 | [6 empty] | Standard |  | 1 | 1 | 1 | Deemed Ex Ante Team | 2022-05-20 17:10 | Simulated using CZ2022 weather data | Deemed Ex Ante Team | Corrected TechType
2023 | NE-HVAC-Chlr-WtrCldCentChlr-Conv-1Cmp-150to299tons-0.54kwpton-0.34IPLV-VarSpd-CndRlf | Water Cooled Centrifugal Chiller w/1 conventional VSD compressor and condenser relief (150 to 299 tons, 0.54 Max kW/ton, 0.34 Max IPLV) | DEER2023 | D23 v0 | 2022-06-03 13:32 | NE-HVAC-Chlr-WtrCldCentChlr-Conv-1Cmp-150to299tons-0.54kwpton-0.34IPLV-VarSpd-CndRlf | Deem-DEER | Standard | None | 0 | 0 | None |  | 0 |  | 1 | Com | Any | HVAC | SpaceCool | Chiller | WtrCldCentChlr |  | HVAC-Chlr | Water Cooled Variable Speed Centrifugal Chiller (150 to 299 tons, 0.635 kW/ton, 0.400 IPLV) | Water Cooled Variable Speed Centrifugal Chiller (150 to 299 tons, 0.635 kW/ton, 0.400 IPLV) | Water Cooled Variable Speed Centrifugal Chiller (150 to 299 tons, 0.540 kW/ton, 0.340 IPLV) | Std-WtrCldCentChlr-Conv-1Cmp-150to299tons-0.635kWpton-0.400IPLV-VarSpd-CndRlf | Std-WtrCldCentChlr-Conv-1Cmp-150to299tons-0.635kWpton-0.400IPLV-VarSpd-CndRlf | Msr-WtrCldCentChlr-Conv-1Cmp-150to299tons-0.540kWpton-0.340IPLV-VarSpd-CndRlf | Available |  | 0 | 0 |  |  |  | HVAC-Chlr |  |  | 2023-01-01 | [6 empty] | Standard |  | 1 | 1 | 1 | Deemed Ex Ante Team | 2022-05-20 17:10 | Simulated using CZ2022 weather data | Deemed Ex Ante Team | Corrected TechType
2023 | NE-HVAC-Chlr-WtrCldCentChlr-Conv-1Cmp-150to299tons-0.572kwpton-0.36IPLV-VarSpd-CndRlf | Water Cooled Centrifugal Chiller w/1 conventional VSD compressor and condenser relief (150 to 299 tons, 0.572 Max kW/ton, 0.36 Max IPLV) | DEER2023 | D23 v0 | 2022-06-03 13:32 | NE-HVAC-Chlr-WtrCldCentChlr-Conv-1Cmp-150to299tons-0.572kwpton-0.36IPLV-VarSpd-CndRlf | Deem-DEER | Standard | None | 0 | 0 | None |  | 0 |  | 1 | Com | Any | HVAC | SpaceCool | Chiller | WtrCldCentChlr |  | HVAC-Chlr | Water Cooled Variable Speed Centrifugal Chiller (150 to 299 tons, 0.635 kW/ton, 0.400 IPLV) | Water Cooled Variable Speed Centrifugal Chiller (150 to 299 tons, 0.635 kW/ton, 0.400 IPLV) | Water Cooled Variable Speed Centrifugal Chiller (150 to 299 tons, 0.572 kW/ton, 0.360 IPLV) | Std-WtrCldCentChlr-Conv-1Cmp-150to299tons-0.635kWpton-0.400IPLV-VarSpd-CndRlf | Std-WtrCldCentChlr-Conv-1Cmp-150to299tons-0.635kWpton-0.400IPLV-VarSpd-CndRlf | Msr-WtrCldCentChlr-Conv-1Cmp-150to299tons-0.572kWpton-0.360IPLV-VarSpd-CndRlf | Available |  | 0 | 0 |  |  |  | HVAC-Chlr |  |  | 2023-01-01 | [6 empty] | Standard |  | 1 | 1 | 1 | Deemed Ex Ante Team | 2022-05-20 17:10 | Simulated using CZ2022 weather data | Deemed Ex Ante Team | Corrected TechType
2023 | NE-HVAC-Chlr-WtrCldCentChlr-Conv-1Cmp-300to399tons-0.506kwpton-0.332IPLV-VarSpd-CndRlf | Water Cooled Centrifugal Chiller w/1 conventional VSD compressor and condenser relief (300 to 399 tons, 0.506 Max kW/ton, 0.332 Max IPLV) | DEER2023 | D23 v0 | 2022-06-03 13:32 | NE-HVAC-Chlr-WtrCldCentChlr-Conv-1Cmp-300to399tons-0.506kwpton-0.332IPLV-VarSpd-CndRlf | Deem-DEER | Standard | None | 0 | 0 | None |  | 0 |  | 1 | Com | Any | HVAC | SpaceCool | Chiller | WtrCldCentChlr |  | HVAC-Chlr | Water Cooled Variable Speed Centrifugal Chiller (300 to 399 tons, 0.595 kW/ton, 0.390 IPLV) | Water Cooled Variable Speed Centrifugal Chiller (300 to 399 tons, 0.595 kW/ton, 0.390 IPLV) | Water Cooled Variable Speed Centrifugal Chiller (300 to 399 tons, 0.506 kW/ton, 0.332 IPLV) | Std-WtrCldCentChlr-Conv-1Cmp-300to399tons-0.595kWpton-0.390IPLV-VarSpd-CndRlf | Std-WtrCldCentChlr-Conv-1Cmp-300to399tons-0.595kWpton-0.390IPLV-VarSpd-CndRlf | Msr-WtrCldCentChlr-Conv-1Cmp-300to399tons-0.506kWpton-0.332IPLV-VarSpd-CndRlf | Available |  | 0 | 0 |  |  |  | HVAC-Chlr |  |  | 2023-01-01 | [6 empty] | Standard |  | 1 | 1 | 1 | Deemed Ex Ante Team | 2022-05-20 17:10 | Simulated using CZ2022 weather data | Deemed Ex Ante Team | Corrected TechType
2023 | NE-HVAC-Chlr-WtrCldCentChlr-Conv-1Cmp-300to399tons-0.536kwpton-0.351IPLV-VarSpd-CndRlf | Water Cooled Centrifugal Chiller w/1 conventional VSD compressor and condenser relief (300 to 399 tons, 0.536 Max kW/ton, 0.351 Max IPLV) | DEER2023 | D23 v0 | 2022-06-03 13:32 | NE-HVAC-Chlr-WtrCldCentChlr-Conv-1Cmp-300to399tons-0.536kwpton-0.351IPLV-VarSpd-CndRlf | Deem-DEER | Standard | None | 0 | 0 | None |  | 0 |  | 1 | Com | Any | HVAC | SpaceCool | Chiller | WtrCldCentChlr |  | HVAC-Chlr | Water Cooled Variable Speed Centrifugal Chiller (300 to 399 tons, 0.595 kW/ton, 0.390 IPLV) | Water Cooled Variable Speed Centrifugal Chiller (300 to 399 tons, 0.595 kW/ton, 0.390 IPLV) | Water Cooled Variable Speed Centrifugal Chiller (300 to 399 tons, 0.536 kW/ton, 0.351 IPLV) | Std-WtrCldCentChlr-Conv-1Cmp-300to399tons-0.595kWpton-0.390IPLV-VarSpd-CndRlf | Std-WtrCldCentChlr-Conv-1Cmp-300to399tons-0.595kWpton-0.390IPLV-VarSpd-CndRlf | Msr-WtrCldCentChlr-Conv-1Cmp-300to399tons-0.536kWpton-0.351IPLV-VarSpd-CndRlf | Available |  | 0 | 0 |  |  |  | HVAC-Chlr |  |  | 2023-01-01 | [6 empty] | Standard |  | 1 | 1 | 1 | Deemed Ex Ante Team | 2022-05-20 17:10 | Simulated using CZ2022 weather data | Deemed Ex Ante Team | Corrected TechType
2023 | NE-HVAC-Chlr-WtrCldCentChlr-Conv-1Cmp-400to599tons-0.497kwpton-0.323IPLV-VarSpd-CndRlf | Water Cooled Centrifugal Chiller w/1 conventional VSD compressor and condenser relief (400 to 599 tons, 0.497 Max kW/ton, 0.323 Max IPLV) | DEER2023 | D23 v0 | 2022-06-03 13:32 | NE-HVAC-Chlr-WtrCldCentChlr-Conv-1Cmp-400to599tons-0.497kwpton-0.323IPLV-VarSpd-CndRlf | Deem-DEER | Standard | None | 0 | 0 | None |  | 0 |  | 1 | Com | Any | HVAC | SpaceCool | Chiller | WtrCldCentChlr |  | HVAC-Chlr | Water Cooled Variable Speed Centrifugal Chiller (400 to 599 tons, 0.585 kW/ton, 0.380 IPLV) | Water Cooled Variable Speed Centrifugal Chiller (400 to 599 tons, 0.585 kW/ton, 0.380 IPLV) | Water Cooled Variable Speed Centrifugal Chiller (400 to 599 tons, 0.497 kW/ton, 0.323 IPLV) | Std-WtrCldCentChlr-Conv-1Cmp-400to599tons-0.585kWpton-0.380IPLV-VarSpd-CndRlf | Std-WtrCldCentChlr-Conv-1Cmp-400to599tons-0.585kWpton-0.380IPLV-VarSpd-CndRlf | Msr-WtrCldCentChlr-Conv-1Cmp-400to599tons-0.497kWpton-0.323IPLV-VarSpd-CndRlf | Available |  | 0 | 0 |  |  |  | HVAC-Chlr |  |  | 2023-01-01 | [6 empty] | Standard |  | 1 | 1 | 1 | Deemed Ex Ante Team | 2022-05-20 17:10 | Simulated using CZ2022 weather data | Deemed Ex Ante Team | Corrected TechType
2023 | NE-HVAC-Chlr-WtrCldCentChlr-Conv-1Cmp-400to599tons-0.527kwpton-0.342IPLV-VarSpd-CndRlf | Water Cooled Centrifugal Chiller w/1 conventional VSD compressor and condenser relief (400 to 599 tons, 0.527 Max kW/ton, 0.342 Max IPLV) | DEER2023 | D23 v0 | 2022-06-03 13:32 | NE-HVAC-Chlr-WtrCldCentChlr-Conv-1Cmp-400to599tons-0.527kwpton-0.342IPLV-VarSpd-CndRlf | Deem-DEER | Standard | None | 0 | 0 | None |  | 0 |  | 1 | Com | Any | HVAC | SpaceCool | Chiller | WtrCldCentChlr |  | HVAC-Chlr | Water Cooled Variable Speed Centrifugal Chiller (400 to 599 tons, 0.585 kW/ton, 0.380 IPLV) | Water Cooled Variable Speed Centrifugal Chiller (400 to 599 tons, 0.585 kW/ton, 0.380 IPLV) | Water Cooled Variable Speed Centrifugal Chiller (400 to 599 tons, 0.527 kW/ton, 0.342 IPLV) | Std-WtrCldCentChlr-Conv-1Cmp-400to599tons-0.585kWpton-0.380IPLV-VarSpd-CndRlf | Std-WtrCldCentChlr-Conv-1Cmp-400to599tons-0.585kWpton-0.380IPLV-VarSpd-CndRlf | Msr-WtrCldCentChlr-Conv-1Cmp-400to599tons-0.527kWpton-0.342IPLV-VarSpd-CndRlf | Available |  | 0 | 0 |  |  |  | HVAC-Chlr |  |  | 2023-01-01 | [6 empty] | Standard |  | 1 | 1 | 1 | Deemed Ex Ante Team | 2022-05-20 17:10 | Simulated using CZ2022 weather data | Deemed Ex Ante Team | Corrected TechType
2023 | NE-HVAC-Chlr-WtrCldCentChlr-Conv-1Cmp-gte600tons-0.497kwpton-0.323IPLV-VarSpd-CndRlf | Water Cooled Centrifugal Chiller w/1 conventional VSD compressor and condenser relief (≥ 600 tons, 0.497 Max kW/ton, 0.323 Max IPLV) | DEER2023 | D23 v0 | 2022-06-03 13:32 | NE-HVAC-Chlr-WtrCldCentChlr-Conv-1Cmp-gte600tons-0.497kwpton-0.323IPLV-VarSpd-CndRlf | Deem-DEER | Standard | None | 0 | 0 | None |  | 0 |  | 1 | Com | Any | HVAC | SpaceCool | Chiller | WtrCldCentChlr |  | HVAC-Chlr | Water Cooled Variable Speed Centrifugal Chiller (≥600 tons, 0.585 kW/ton, 0.380 IPLV) | Water Cooled Variable Speed Centrifugal Chiller (≥600 tons, 0.585 kW/ton, 0.380 IPLV) | Water Cooled Variable Speed Centrifugal Chiller (≥600 tons, 0.497 kW/ton, 0.323 IPLV) | Std-WtrCldCentChlr-Conv-1Cmp-gte600tons-0.585kWpton-0.380IPLV-VarSpd-CndRlf | Std-WtrCldCentChlr-Conv-1Cmp-gte600tons-0.585kWpton-0.380IPLV-VarSpd-CndRlf | Msr-WtrCldCentChlr-Conv-1Cmp-gte600tons-0.497kWpton-0.323IPLV-VarSpd-CndRlf | Available |  | 0 | 0 |  |  |  | HVAC-Chlr |  |  | 2023-01-01 | [6 empty] | Standard |  | 1 | 1 | 1 | Deemed Ex Ante Team | 2022-05-20 17:10 | Simulated using CZ2022 weather data | Deemed Ex Ante Team | Corrected TechType
2023 | NE-HVAC-Chlr-WtrCldCentChlr-Conv-1Cmp-gte600tons-0.527kwpton-0.342IPLV-VarSpd-CndRlf | Water Cooled Centrifugal Chiller w/1 conventional VSD compressor and condenser relief (≥ 600 tons, 0.527 Max kW/ton, 0.342 Max IPLV) | DEER2023 | D23 v0 | 2022-06-03 13:32 | NE-HVAC-Chlr-WtrCldCentChlr-Conv-1Cmp-gte600tons-0.527kwpton-0.342IPLV-VarSpd-CndRlf | Deem-DEER | Standard | None | 0 | 0 | None |  | 0 |  | 1 | Com | Any | HVAC | SpaceCool | Chiller | WtrCldCentChlr |  | HVAC-Chlr | Water Cooled Variable Speed Centrifugal Chiller (≥600 tons, 0.585 kW/ton, 0.380 IPLV) | Water Cooled Variable Speed Centrifugal Chiller (≥600 tons, 0.585 kW/ton, 0.380 IPLV) | Water Cooled Variable Speed Centrifugal Chiller (≥600 tons, 0.527 kW/ton, 0.342 IPLV) | Std-WtrCldCentChlr-Conv-1Cmp-gte600tons-0.585kWpton-0.380IPLV-VarSpd-CndRlf | Std-WtrCldCentChlr-Conv-1Cmp-gte600tons-0.585kWpton-0.380IPLV-VarSpd-CndRlf | Msr-WtrCldCentChlr-Conv-1Cmp-gte600tons-0.527kWpton-0.342IPLV-VarSpd-CndRlf | Available |  | 0 | 0 |  |  |  | HVAC-Chlr |  |  | 2023-01-01 | [6 empty] | Standard |  | 1 | 1 | 1 | Deemed Ex Ante Team | 2022-05-20 17:10 | Simulated using CZ2022 weather data | Deemed Ex Ante Team | Corrected TechType
2023 | NE-HVAC-Chlr-WtrCldCentChlr-Conv-1Cmp-lt150tons-0.591kwpton-0.374IPLV-VarSpd-CndRlf | Water Cooled Centrifugal Chiller w/1 conventional VSD compressor and condenser relief (< 150 tons, 0.591 Max kW/ton, 0.374 Max IPLV) | DEER2023 | D23 v0 | 2022-06-03 13:32 | NE-HVAC-Chlr-WtrCldCentChlr-Conv-1Cmp-lt150tons-0.591kwpton-0.374IPLV-VarSpd-CndRlf | Deem-DEER | Standard | None | 0 | 0 | None |  | 0 |  | 1 | Com | Any | HVAC | SpaceCool | Chiller | WtrCldCentChlr |  | HVAC-Chlr | Water Cooled Variable Speed Centrifugal Chiller (<150 tons, 0.695 kW/ton, 0.440 IPLV) | Water Cooled Variable Speed Centrifugal Chiller (<150 tons, 0.695 kW/ton, 0.440 IPLV) | Water Cooled Variable Speed Centrifugal Chiller (<150 tons, 0.591 kW/ton, 0.374 IPLV) | Std-WtrCldCentChlr-Conv-1Cmp-lt150tons-0.695kWpton-0.440IPLV-VarSpd-CndRlf | Std-WtrCldCentChlr-Conv-1Cmp-lt150tons-0.695kWpton-0.440IPLV-VarSpd-CndRlf | Msr-WtrCldCentChlr-Conv-1Cmp-lt150tons-0.591kWpton-0.374IPLV-VarSpd-CndRlf | Available |  | 0 | 0 |  |  |  | HVAC-Chlr |  |  | 2023-01-01 | [6 empty] | Standard |  | 1 | 1 | 1 | Deemed Ex Ante Team | 2022-05-20 17:10 | Simulated using CZ2022 weather data | Deemed Ex Ante Team | Corrected TechType
2023 | NE-HVAC-Chlr-WtrCldCentChlr-Conv-1Cmp-lt150tons-0.626kwpton-0.396IPLV-VarSpd-CndRlf | Water Cooled Centrifugal Chiller w/1 conventional VSD compressor and condenser relief (< 150 tons, 0.626 Max kW/ton, 0.396 Max IPLV) | DEER2023 | D23 v0 | 2022-06-03 13:32 | NE-HVAC-Chlr-WtrCldCentChlr-Conv-1Cmp-lt150tons-0.626kwpton-0.396IPLV-VarSpd-CndRlf | Deem-DEER | Standard | None | 0 | 0 | None |  | 0 |  | 1 | Com | Any | HVAC | SpaceCool | Chiller | WtrCldCentChlr |  | HVAC-Chlr | Water Cooled Variable Speed Centrifugal Chiller (<150 tons, 0.695 kW/ton, 0.440 IPLV) | Water Cooled Variable Speed Centrifugal Chiller (<150 tons, 0.695 kW/ton, 0.440 IPLV) | Water Cooled Variable Speed Centrifugal Chiller (<150 tons, 0.626 kW/ton, 0.396 IPLV) | Std-WtrCldCentChlr-Conv-1Cmp-lt150tons-0.695kWpton-0.440IPLV-VarSpd-CndRlf | Std-WtrCldCentChlr-Conv-1Cmp-lt150tons-0.695kWpton-0.440IPLV-VarSpd-CndRlf | Msr-WtrCldCentChlr-Conv-1Cmp-lt150tons-0.626kWpton-0.396IPLV-VarSpd-CndRlf | Available |  | 0 | 0 |  |  |  | HVAC-Chlr |  |  | 2023-01-01 | [6 empty] | Standard |  | 1 | 1 | 1 | Deemed Ex Ante Team | 2022-05-20 17:10 | Simulated using CZ2022 weather data | Deemed Ex Ante Team | Corrected TechType
2023 | NE-HVAC-Chlr-WtrCldCentChlr-Conv-300to399tons-0.476kwpton-0.442IPLV | Water Cooled Constant Speed Centrifugal Chiller (300 to 399 tons, 0.476 Max kW/ton, 0.442 Max IPLV) | DEER2023 | D23 v0 | 2022-06-03 13:32 | NE-HVAC-Chlr-WtrCldCentChlr-Conv-300to399tons-0.476kwpton-0.442IPLV | Deem-DEER | Standard | None | 0 | 0 | None |  | 0 |  | 1 | Com | Any | HVAC | SpaceCool | Chiller | WtrCldCentChlr |  | HVAC-Chlr | Water Cooled Constant Speed Centrifugal Chiller (300 to 399 tons, efficiency varies by vintage) | Water Cooled Constant Speed Centrifugal Chiller (300 to 399 tons, 0.560 kW/ton, 0.520 IPLV) | Water Cooled Constant Speed Centrifugal Chiller (300 to 399 tons, 0.476 kW/ton, 0.442 IPLV) | Pre-WtrCldCentChlr-Conv-300to399tons-ByVint | Std-WtrCldCentChlr-Conv-300to399tons-0.560kWpton-0.520IPLV | Msr-WtrCldCentChlr-Conv-300to399tons-0.476kWpton-0.442IPLV | Available |  | 0 | 0 |  |  |  | HVAC-Chlr |  |  | 2023-01-01 | [6 empty] | Standard |  | 1 | 1 | 1 | Deemed Ex Ante Team | 2022-05-20 17:10 | Simulated using CZ2022 weather data | Deemed Ex Ante Team | Corrected TechType
2023 | NE-HVAC-Chlr-WtrCldCentChlr-Conv-300to399tons-0.504kwpton-0.468IPLV | Water Cooled Constant Speed Centrifugal Chiller (300 to 399 tons, 0.504 Max kW/ton, 0.468 Max IPLV) | DEER2023 | D23 v0 | 2022-06-03 13:32 | NE-HVAC-Chlr-WtrCldCentChlr-Conv-300to399tons-0.504kwpton-0.468IPLV | Deem-DEER | Standard | None | 0 | 0 | None |  | 0 |  | 1 | Com | Any | HVAC | SpaceCool | Chiller | WtrCldCentChlr |  | HVAC-Chlr | Water Cooled Constant Speed Centrifugal Chiller (300 to 399 tons, efficiency varies by vintage) | Water Cooled Constant Speed Centrifugal Chiller (300 to 399 tons, 0.560 kW/ton, 0.520 IPLV) | Water Cooled Constant Speed Centrifugal Chiller (300 to 399 tons, 0.504 kW/ton, 0.468 IPLV) | Pre-WtrCldCentChlr-Conv-300to399tons-ByVint | Std-WtrCldCentChlr-Conv-300to399tons-0.560kWpton-0.520IPLV | Msr-WtrCldCentChlr-Conv-300to399tons-0.504kWpton-0.468IPLV | Available |  | 0 | 0 |  |  |  | HVAC-Chlr |  |  | 2023-01-01 | [6 empty] | Standard |  | 1 | 1 | 1 | Deemed Ex Ante Team | 2022-05-20 17:10 | Simulated using CZ2022 weather data | Deemed Ex Ante Team | Corrected TechType
2023 | NE-HVAC-Chlr-WtrCldCentChlr-Conv-400to599tons-0.476kwpton-0.425IPLV | Water Cooled Constant Speed Centrifugal Chiller (400 to 599 tons, 0.476 Max kW/ton, 0.425 Max IPLV) | DEER2023 | D23 v0 | 2022-06-03 13:32 | NE-HVAC-Chlr-WtrCldCentChlr-Conv-400to599tons-0.476kwpton-0.425IPLV | Deem-DEER | Standard | None | 0 | 0 | None |  | 0 |  | 1 | Com | Any | HVAC | SpaceCool | Chiller | WtrCldCentChlr |  | HVAC-Chlr | Water Cooled Constant Speed Centrifugal Chiller (400 to 599 tons, efficiency varies by vintage) | Water Cooled Constant Speed Centrifugal Chiller (400 to 599 tons, 0.560 kW/ton, 0.500 IPLV) | Water Cooled Constant Speed Centrifugal Chiller (400 to 599 tons, 0.476 kW/ton, 0.425 IPLV) | Pre-WtrCldCentChlr-Conv-400to599tons-ByVint | Std-WtrCldCentChlr-Conv-400to599tons-0.560kWpton-0.500IPLV | Msr-WtrCldCentChlr-Conv-400to599tons-0.476kWpton-0.425IPLV | Available |  | 0 | 0 |  |  |  | HVAC-Chlr |  |  | 2023-01-01 | [6 empty] | Standard |  | 1 | 1 | 1 | Deemed Ex Ante Team | 2022-05-20 17:10 | Simulated using CZ2022 weather data | Deemed Ex Ante Team | Corrected TechType
2023 | NE-HVAC-Chlr-WtrCldCentChlr-Conv-400to599tons-0.504kwpton-0.5IPLV | Water Cooled Constant Speed Centrifugal Chiller (400 to 599 tons, 0.504 Max kW/ton, 0.5 Max IPLV) | DEER2023 | D23 v0 | 2022-06-03 13:32 | NE-HVAC-Chlr-WtrCldCentChlr-Conv-400to599tons-0.504kwpton-0.5IPLV | Deem-DEER | Standard | None | 0 | 0 | None |  | 0 |  | 1 | Com | Any | HVAC | SpaceCool | Chiller | WtrCldCentChlr |  | HVAC-Chlr | Water Cooled Constant Speed Centrifugal Chiller (400 to 599 tons, efficiency varies by vintage) | Water Cooled Constant Speed Centrifugal Chiller (400 to 599 tons, 0.560 kW/ton, 0.500 IPLV) | Water Cooled Constant Speed Centrifugal Chiller (400 to 599 tons, 0.504 kW/ton, 0.500 IPLV) | Pre-WtrCldCentChlr-Conv-400to599tons-ByVint | Std-WtrCldCentChlr-Conv-400to599tons-0.560kWpton-0.500IPLV | Msr-WtrCldCentChlr-Conv-400to599tons-0.504kWpton-0.500IPLV | Available |  | 0 | 0 |  |  |  | HVAC-Chlr |  |  | 2023-01-01 | [6 empty] | Standard |  | 1 | 1 | 1 | Deemed Ex Ante Team | 2022-05-20 17:10 | Simulated using CZ2022 weather data | Deemed Ex Ante Team | Corrected TechType
2023 | NE-HVAC-Chlr-WtrCldCentChlr-Conv-gte600tons-0.476kwpton-0.425IPLV | Water Cooled Constant Speed Centrifugal Chiller (≥ 600 tons, 0.476 Max kW/ton, 0.425 Max IPLV) | DEER2023 | D23 v0 | 2022-06-03 13:32 | NE-HVAC-Chlr-WtrCldCentChlr-Conv-gte600tons-0.476kwpton-0.425IPLV | Deem-DEER | Standard | None | 0 | 0 | None |  | 0 |  | 1 | Com | Any | HVAC | SpaceCool | Chiller | WtrCldCentChlr |  | HVAC-Chlr | Water Cooled Constant Speed Centrifugal Chiller (≥600 tons, efficiency varies by vintage) | Water Cooled Constant Speed Centrifugal Chiller (≥600 tons, 0.560 kW/ton, 0.500 IPLV) | Water Cooled Constant Speed Centrifugal Chiller (≥600 tons, 0.476 kW/ton, 0.425 IPLV) | Pre-WtrCldCentChlr-Conv-gte600tons-ByVint | Std-WtrCldCentChlr-Conv-gte600tons-0.560kWpton-0.500IPLV | Msr-WtrCldCentChlr-Conv-gte600tons-0.476kWpton-0.425IPLV | Available |  | 0 | 0 |  |  |  | HVAC-Chlr |  |  | 2023-01-01 | [6 empty] | Standard |  | 1 | 1 | 1 | Deemed Ex Ante Team | 2022-05-20 17:10 | Simulated using CZ2022 weather data | Deemed Ex Ante Team | Corrected TechType
2023 | NE-HVAC-Chlr-WtrCldCentChlr-Conv-gte600tons-0.504kwpton-0.45IPLV | Water Cooled Constant Speed Centrifugal Chiller (≥ 600 tons, 0.504 Max kW/ton, 0.45 Max IPLV) | DEER2023 | D23 v0 | 2022-06-03 13:32 | NE-HVAC-Chlr-WtrCldCentChlr-Conv-gte600tons-0.504kwpton-0.45IPLV | Deem-DEER | Standard | None | 0 | 0 | None |  | 0 |  | 1 | Com | Any | HVAC | SpaceCool | Chiller | WtrCldCentChlr |  | HVAC-Chlr | Water Cooled Constant Speed Centrifugal Chiller (≥600 tons, efficiency varies by vintage) | Water Cooled Constant Speed Centrifugal Chiller (≥600 tons, 0.560 kW/ton, 0.500 IPLV) | Water Cooled Constant Speed Centrifugal Chiller (≥600 tons, 0.504 kW/ton, 0.450 IPLV) | Pre-WtrCldCentChlr-Conv-gte600tons-ByVint | Std-WtrCldCentChlr-Conv-gte600tons-0.560kWpton-0.500IPLV | Msr-WtrCldCentChlr-Conv-gte600tons-0.504kWpton-0.450IPLV | Available |  | 0 | 0 |  |  |  | HVAC-Chlr |  |  | 2023-01-01 | [6 empty] | Standard |  | 1 | 1 | 1 | Deemed Ex Ante Team | 2022-05-20 17:10 | Simulated using CZ2022 weather data | Deemed Ex Ante Team | Corrected TechType
2023 | NE-HVAC-Chlr-WtrCldCentChlr-Conv-lt150tons-0.519kwpton-0.468IPLV | Water Cooled Constant Speed Centrifugal Chiller (< 150 tons, 0.519 Max kW/ton, 0.468 Max IPLV) | DEER2023 | D23 v0 | 2022-06-03 13:32 | NE-HVAC-Chlr-WtrCldCentChlr-Conv-lt150tons-0.519kwpton-0.468IPLV | Deem-DEER | Standard | None | 0 | 0 | None |  | 0 |  | 1 | Com | Any | HVAC | SpaceCool | Chiller | WtrCldCentChlr |  | HVAC-Chlr | Water Cooled Constant Speed Centrifugal Chiller (<150 tons, efficiency varies by vintage) | Water Cooled Constant Speed Centrifugal Chiller (<150 tons, 0.610 kW/ton, 0.550 IPLV) | Water Cooled Constant Speed Centrifugal Chiller (<150 tons, 0.519 kW/ton, 0.468 IPLV) | Pre-WtrCldCentChlr-Conv-lt150tons-ByVint | Std-WtrCldCentChlr-Conv-lt150tons-0.610kWpton-0.550IPLV | Msr-WtrCldCentChlr-Conv-lt150tons-0.519kWpton-0.468IPLV | Available |  | 0 | 0 |  |  |  | HVAC-Chlr |  |  | 2023-01-01 | [6 empty] | Standard |  | 1 | 1 | 1 | Deemed Ex Ante Team | 2022-05-20 17:10 | Simulated using CZ2022 weather data | Deemed Ex Ante Team | Corrected TechType
2023 | NE-HVAC-Chlr-WtrCldCentChlr-Conv-lt150tons-0.549kwpton-0.495IPLV | Water Cooled Constant Speed Centrifugal Chiller (< 150 tons, 0.549 Max kW/ton, 0.495 Max IPLV) | DEER2023 | D23 v0 | 2022-06-03 13:32 | NE-HVAC-Chlr-WtrCldCentChlr-Conv-lt150tons-0.549kwpton-0.495IPLV | Deem-DEER | Standard | None | 0 | 0 | None |  | 0 |  | 1 | Com | Any | HVAC | SpaceCool | Chiller | WtrCldCentChlr |  | HVAC-Chlr | Water Cooled Constant Speed Centrifugal Chiller (<150 tons, efficiency varies by vintage) | Water Cooled Constant Speed Centrifugal Chiller (<150 tons, 0.610 kW/ton, 0.550 IPLV) | Water Cooled Constant Speed Centrifugal Chiller (<150 tons, 0.549 kW/ton, 0.495 IPLV) | Pre-WtrCldCentChlr-Conv-lt150tons-ByVint | Std-WtrCldCentChlr-Conv-lt150tons-0.610kWpton-0.550IPLV | Msr-WtrCldCentChlr-Conv-lt150tons-0.549kWpton-0.495IPLV | Available |  | 0 | 0 |  |  |  | HVAC-Chlr |  |  | 2023-01-01 | [6 empty] | Standard |  | 1 | 1 | 1 | Deemed Ex Ante Team | 2022-05-20 17:10 | Simulated using CZ2022 weather data | Deemed Ex Ante Team | Corrected TechType
2023 | NE-HVAC-Chlr-WtrCldCentChlr-NoFric-1Cmp-150to299tons-0.54kwpton-0.34IPLV-VarSpd-CndRlf | Water Cooled Centrifugal Chiller w/1 frictionless VSD compressor and condenser relief (150 to 299 tons, 0.54 Max kW/ton, 0.34 Max IPLV) | DEER2023 | D23 v0 | 2022-05-20 18:13 | NE-HVAC-Chlr-WtrCldCentChlr-NoFric-1Cmp-150to299tons-0.54kwpton-0.34IPLV-VarSpd-CndRlf | Deem-DEER | Standard | None | 0 | 0 | None |  | 0 |  | 1 | Com | Any | HVAC | SpaceCool | Chiller | WtrCldCentChlr |  | HVAC-Chlr | Water Cooled Centrifugal Chiller w/1 frictionless VSD compressor and condenser relief (150 to 299 tons, 0.635 kW/ton, 0.400 IPLV) | Water Cooled Centrifugal Chiller w/1 frictionless VSD compressor and condenser relief (150 to 299 tons, 0.635 kW/ton, 0.400 IPLV) | Water Cooled Centrifugal Chiller w/1 frictionless VSD compressor and condenser relief (150 to 299 tons, 0.540 kW/ton, 0.340 IPLV) | Std-WtrCldCentChlr-NoFric-1Cmp-150to299tons-0.635kWpton-0.400IPLV-VarSpd-CndRlf | Std-WtrCldCentChlr-NoFric-1Cmp-150to299tons-0.635kWpton-0.400IPLV-VarSpd-CndRlf | Msr-WtrCldCentChlr-NoFric-1Cmp-150to299tons-0.540kWpton-0.340IPLV-VarSpd-CndRlf | Available |  | 0 | 0 |  |  |  | HVAC-Chlr |  |  | 2023-01-01 | [6 empty] | Standard |  | 1 | 1 | 0 | Deemed Ex Ante Team | 2022-05-20 18:13 | Simulated using CZ2022 weather data | Deemed Ex Ante Team
2023 | NE-HVAC-Chlr-WtrCldCentChlr-NoFric-1Cmp-150to299tons-0.572kwpton-0.36IPLV-VarSpd-CndRlf | Water Cooled Centrifugal Chiller w/1 frictionless VSD compressor and condenser relief (150 to 299 tons, 0.572 Max kW/ton, 0.36 Max IPLV) | DEER2023 | D23 v0 | 2022-05-20 18:13 | NE-HVAC-Chlr-WtrCldCentChlr-NoFric-1Cmp-150to299tons-0.572kwpton-0.36IPLV-VarSpd-CndRlf | Deem-DEER | Standard | None | 0 | 0 | None |  | 0 |  | 1 | Com | Any | HVAC | SpaceCool | Chiller | WtrCldCentChlr |  | HVAC-Chlr | Water Cooled Centrifugal Chiller w/1 frictionless VSD compressor and condenser relief (150 to 299 tons, 0.635 kW/ton, 0.400 IPLV) | Water Cooled Centrifugal Chiller w/1 frictionless VSD compressor and condenser relief (150 to 299 tons, 0.635 kW/ton, 0.400 IPLV) | Water Cooled Centrifugal Chiller w/1 frictionless VSD compressor and condenser relief (150 to 299 tons, 0.572 kW/ton, 0.360 IPLV) | Std-WtrCldCentChlr-NoFric-1Cmp-150to299tons-0.635kWpton-0.400IPLV-VarSpd-CndRlf | Std-WtrCldCentChlr-NoFric-1Cmp-150to299tons-0.635kWpton-0.400IPLV-VarSpd-CndRlf | Msr-WtrCldCentChlr-NoFric-1Cmp-150to299tons-0.572kWpton-0.360IPLV-VarSpd-CndRlf | Available |  | 0 | 0 |  |  |  | HVAC-Chlr |  |  | 2023-01-01 | [6 empty] | Standard |  | 1 | 1 | 0 | Deemed Ex Ante Team | 2022-05-20 18:13 | Simulated using CZ2022 weather data | Deemed Ex Ante Team
2023 | NE-HVAC-Chlr-WtrCldCentChlr-NoFric-1Cmp-300to399tons-0.506kwpton-0.332IPLV-VarSpd-CndRlf | Water Cooled Centrifugal Chiller w/1 frictionless VSD compressor and condenser relief (300 to 399 tons, 0.506 Max kW/ton, 0.332 Max IPLV) | DEER2023 | D23 v0 | 2022-05-20 18:13 | NE-HVAC-Chlr-WtrCldCentChlr-NoFric-1Cmp-300to399tons-0.506kwpton-0.332IPLV-VarSpd-CndRlf | Deem-DEER | Standard | None | 0 | 0 | None |  | 0 |  | 1 | Com | Any | HVAC | SpaceCool | Chiller | WtrCldCentChlr |  | HVAC-Chlr | Water Cooled Centrifugal Chiller w/1 frictionless VSD compressor and condenser relief (300 to 399 tons, 0.595 kW/ton, 0.390 IPLV) | Water Cooled Centrifugal Chiller w/1 frictionless VSD compressor and condenser relief (300 to 399 tons, 0.595 kW/ton, 0.390 IPLV) | Water Cooled Centrifugal Chiller w/1 frictionless VSD compressor and condenser relief (300 to 399 tons, 0.506 kW/ton, 0.332 IPLV) | Std-WtrCldCentChlr-NoFric-1Cmp-300to399tons-0.595kWpton-0.390IPLV-VarSpd-CndRlf | Std-WtrCldCentChlr-NoFric-1Cmp-300to399tons-0.595kWpton-0.390IPLV-VarSpd-CndRlf | Msr-WtrCldCentChlr-NoFric-1Cmp-300to399tons-0.506kWpton-0.332IPLV-VarSpd-CndRlf | Available |  | 0 | 0 |  |  |  | HVAC-Chlr |  |  | 2023-01-01 | [6 empty] | Standard |  | 1 | 1 | 0 | Deemed Ex Ante Team | 2022-05-20 18:13 | Simulated using CZ2022 weather data | Deemed Ex Ante Team
2023 | NE-HVAC-Chlr-WtrCldCentChlr-NoFric-1Cmp-300to399tons-0.536kwpton-0.351IPLV-VarSpd-CndRlf | Water Cooled Centrifugal Chiller w/1 frictionless VSD compressor and condenser relief (300 to 399 tons, 0.536 Max kW/ton, 0.351 Max IPLV) | DEER2023 | D23 v0 | 2022-05-20 18:13 | NE-HVAC-Chlr-WtrCldCentChlr-NoFric-1Cmp-300to399tons-0.536kwpton-0.351IPLV-VarSpd-CndRlf | Deem-DEER | Standard | None | 0 | 0 | None |  | 0 |  | 1 | Com | Any | HVAC | SpaceCool | Chiller | WtrCldCentChlr |  | HVAC-Chlr | Water Cooled Centrifugal Chiller w/1 frictionless VSD compressor and condenser relief (300 to 399 tons, 0.595 kW/ton, 0.390 IPLV) | Water Cooled Centrifugal Chiller w/1 frictionless VSD compressor and condenser relief (300 to 399 tons, 0.595 kW/ton, 0.390 IPLV) | Water Cooled Centrifugal Chiller w/1 frictionless VSD compressor and condenser relief (300 to 399 tons, 0.536 kW/ton, 0.351 IPLV) | Std-WtrCldCentChlr-NoFric-1Cmp-300to399tons-0.595kWpton-0.390IPLV-VarSpd-CndRlf | Std-WtrCldCentChlr-NoFric-1Cmp-300to399tons-0.595kWpton-0.390IPLV-VarSpd-CndRlf | Msr-WtrCldCentChlr-NoFric-1Cmp-300to399tons-0.536kWpton-0.351IPLV-VarSpd-CndRlf | Available |  | 0 | 0 |  |  |  | HVAC-Chlr |  |  | 2023-01-01 | [6 empty] | Standard |  | 1 | 1 | 0 | Deemed Ex Ante Team | 2022-05-20 18:13 | Simulated using CZ2022 weather data | Deemed Ex Ante Team
2023 | NE-HVAC-Chlr-WtrCldCentChlr-NoFric-1Cmp-400to599tons-0.497kwpton-0.323IPLV-VarSpd-CndRlf | Water Cooled Centrifugal Chiller w/1 frictionless VSD compressor and condenser relief (400 to 599 tons, 0.497 Max kW/ton, 0.323 Max IPLV) | DEER2023 | D23 v0 | 2022-05-20 18:13 | NE-HVAC-Chlr-WtrCldCentChlr-NoFric-1Cmp-400to599tons-0.497kwpton-0.323IPLV-VarSpd-CndRlf | Deem-DEER | Standard | None | 0 | 0 | None |  | 0 |  | 1 | Com | Any | HVAC | SpaceCool | Chiller | WtrCldCentChlr |  | HVAC-Chlr | Water Cooled Centrifugal Chiller w/1 frictionless VSD compressor and condenser relief (400 to 599 tons, 0.585 kW/ton, 0.380 IPLV) | Water Cooled Centrifugal Chiller w/1 frictionless VSD compressor and condenser relief (400 to 599 tons, 0.585 kW/ton, 0.380 IPLV) | Water Cooled Centrifugal Chiller w/1 frictionless VSD compressor and condenser relief (400 to 599 tons, 0.497 kW/ton, 0.323 IPLV) | Std-WtrCldCentChlr-NoFric-1Cmp-400to599tons-0.585kWpton-0.380IPLV-VarSpd-CndRlf | Std-WtrCldCentChlr-NoFric-1Cmp-400to599tons-0.585kWpton-0.380IPLV-VarSpd-CndRlf | Msr-WtrCldCentChlr-NoFric-1Cmp-400to599tons-0.497kWpton-0.323IPLV-VarSpd-CndRlf | Available |  | 0 | 0 |  |  |  | HVAC-Chlr |  |  | 2023-01-01 | [6 empty] | Standard |  | 1 | 1 | 0 | Deemed Ex Ante Team | 2022-05-20 18:13 | Simulated using CZ2022 weather data | Deemed Ex Ante Team
2023 | NE-HVAC-Chlr-WtrCldCentChlr-NoFric-1Cmp-400to599tons-0.527kwpton-0.342IPLV-VarSpd-CndRlf | Water Cooled Centrifugal Chiller w/1 frictionless VSD compressor and condenser relief (400 to 599 tons, 0.527 Max kW/ton, 0.342 Max IPLV) | DEER2023 | D23 v0 | 2022-05-20 18:13 | NE-HVAC-Chlr-WtrCldCentChlr-NoFric-1Cmp-400to599tons-0.527kwpton-0.342IPLV-VarSpd-CndRlf | Deem-DEER | Standard | None | 0 | 0 | None |  | 0 |  | 1 | Com | Any | HVAC | SpaceCool | Chiller | WtrCldCentChlr |  | HVAC-Chlr | Water Cooled Centrifugal Chiller w/1 frictionless VSD compressor and condenser relief (400 to 599 tons, 0.585 kW/ton, 0.380 IPLV) | Water Cooled Centrifugal Chiller w/1 frictionless VSD compressor and condenser relief (400 to 599 tons, 0.585 kW/ton, 0.380 IPLV) | Water Cooled Centrifugal Chiller w/1 frictionless VSD compressor and condenser relief (400 to 599 tons, 0.527 kW/ton, 0.342 IPLV) | Std-WtrCldCentChlr-NoFric-1Cmp-400to599tons-0.585kWpton-0.380IPLV-VarSpd-CndRlf | Std-WtrCldCentChlr-NoFric-1Cmp-400to599tons-0.585kWpton-0.380IPLV-VarSpd-CndRlf | Msr-WtrCldCentChlr-NoFric-1Cmp-400to599tons-0.527kWpton-0.342IPLV-VarSpd-CndRlf | Available |  | 0 | 0 |  |  |  | HVAC-Chlr |  |  | 2023-01-01 | [6 empty] | Standard |  | 1 | 1 | 0 | Deemed Ex Ante Team | 2022-05-20 18:13 | Simulated using CZ2022 weather data | Deemed Ex Ante Team
2023 | NE-HVAC-Chlr-WtrCldCentChlr-NoFric-1Cmp-gte600tons-0.497kwpton-0.323IPLV-VarSpd-CndRlf | Water Cooled Centrifugal Chiller w/1 frictionless VSD compressor and condenser relief (>= 600 tons, 0.497 Max kW/ton, 0.323 Max IPLV) | DEER2023 | D23 v0 | 2022-05-20 18:13 | NE-HVAC-Chlr-WtrCldCentChlr-NoFric-1Cmp-gte600tons-0.497kwpton-0.323IPLV-VarSpd-CndRlf | Deem-DEER | Standard | None | 0 | 0 | None |  | 0 |  | 1 | Com | Any | HVAC | SpaceCool | Chiller | WtrCldCentChlr |  | HVAC-Chlr | Water Cooled Centrifugal Chiller w/1 frictionless VSD compressor and condenser relief (≥600 tons, 0.585 kW/ton, 0.380 IPLV) | Water Cooled Centrifugal Chiller w/1 frictionless VSD compressor and condenser relief (≥600 tons, 0.585 kW/ton, 0.380 IPLV) | Water Cooled Centrifugal Chiller w/1 frictionless VSD compressor and condenser relief (≥600 tons, 0.497 kW/ton, 0.323 IPLV) | Std-WtrCldCentChlr-NoFric-1Cmp-gte600tons-0.585kWpton-0.380IPLV-VarSpd-CndRlf | Std-WtrCldCentChlr-NoFric-1Cmp-gte600tons-0.585kWpton-0.380IPLV-VarSpd-CndRlf | Msr-WtrCldCentChlr-NoFric-1Cmp-gte600tons-0.497kWpton-0.323IPLV-VarSpd-CndRlf | Available |  | 0 | 0 |  |  |  | HVAC-Chlr |  |  | 2023-01-01 | [6 empty] | Standard |  | 1 | 1 | 0 | Deemed Ex Ante Team | 2022-05-20 18:13 | Simulated using CZ2022 weather data | Deemed Ex Ante Team
2023 | NE-HVAC-Chlr-WtrCldCentChlr-NoFric-1Cmp-gte600tons-0.527kwpton-0.342IPLV-VarSpd-CndRlf | Water Cooled Centrifugal Chiller w/1 frictionless VSD compressor and condenser relief (>= 600 tons, 0.527 Max kW/ton, 0.342 Max IPLV) | DEER2023 | D23 v0 | 2022-05-20 18:13 | NE-HVAC-Chlr-WtrCldCentChlr-NoFric-1Cmp-gte600tons-0.527kwpton-0.342IPLV-VarSpd-CndRlf | Deem-DEER | Standard | None | 0 | 0 | None |  | 0 |  | 1 | Com | Any | HVAC | SpaceCool | Chiller | WtrCldCentChlr |  | HVAC-Chlr | Water Cooled Centrifugal Chiller w/1 frictionless VSD compressor and condenser relief (≥600 tons, 0.585 kW/ton, 0.380 IPLV) | Water Cooled Centrifugal Chiller w/1 frictionless VSD compressor and condenser relief (≥600 tons, 0.585 kW/ton, 0.380 IPLV) | Water Cooled Centrifugal Chiller w/1 frictionless VSD compressor and condenser relief (≥600 tons, 0.527 kW/ton, 0.342 IPLV) | Std-WtrCldCentChlr-NoFric-1Cmp-gte600tons-0.585kWpton-0.380IPLV-VarSpd-CndRlf | Std-WtrCldCentChlr-NoFric-1Cmp-gte600tons-0.585kWpton-0.380IPLV-VarSpd-CndRlf | Msr-WtrCldCentChlr-NoFric-1Cmp-gte600tons-0.527kWpton-0.342IPLV-VarSpd-CndRlf | Available |  | 0 | 0 |  |  |  | HVAC-Chlr |  |  | 2023-01-01 | [6 empty] | Standard |  | 1 | 1 | 0 | Deemed Ex Ante Team | 2022-05-20 18:13 | Simulated using CZ2022 weather data | Deemed Ex Ante Team
2023 | NE-HVAC-Chlr-WtrCldCentChlr-NoFric-1Cmp-lt150tons-0.591kwpton-0.374IPLV-VarSpd-CndRlf | Water Cooled Centrifugal Chiller w/1 frictionless VSD compressor and condenser relief (< 150 tons, 0.591 Max kW/ton, 0.374 Max IPLV) | DEER2023 | D23 v0 | 2022-05-20 18:13 | NE-HVAC-Chlr-WtrCldCentChlr-NoFric-1Cmp-lt150tons-0.591kwpton-0.374IPLV-VarSpd-CndRlf | Deem-DEER | Standard | None | 0 | 0 | None |  | 0 |  | 1 | Com | Any | HVAC | SpaceCool | Chiller | WtrCldCentChlr |  | HVAC-Chlr | Water Cooled Centrifugal Chiller w/1 frictionless VSD compressor and condenser relief (<150 tons, 0.695 kW/ton, 0.440 IPLV) | Water Cooled Centrifugal Chiller w/1 frictionless VSD compressor and condenser relief (<150 tons, 0.695 kW/ton, 0.440 IPLV) | Water Cooled Centrifugal Chiller w/1 frictionless VSD compressor and condenser relief (<150 tons, 0.591 kW/ton, 0.374 IPLV) | Std-WtrCldCentChlr-NoFric-1Cmp-lt150tons-0.695kWpton-0.440IPLV-VarSpd-CndRlf | Std-WtrCldCentChlr-NoFric-1Cmp-lt150tons-0.695kWpton-0.440IPLV-VarSpd-CndRlf | Msr-WtrCldCentChlr-NoFric-1Cmp-lt150tons-0.591kWpton-0.374IPLV-VarSpd-CndRlf | Available |  | 0 | 0 |  |  |  | HVAC-Chlr |  |  | 2023-01-01 | [6 empty] | Standard |  | 1 | 1 | 0 | Deemed Ex Ante Team | 2022-05-20 18:13 | Simulated using CZ2022 weather data | Deemed Ex Ante Team
2023 | NE-HVAC-Chlr-WtrCldCentChlr-NoFric-1Cmp-lt150tons-0.626kwpton-0.396IPLV-VarSpd-CndRlf | Water Cooled Centrifugal Chiller w/1 frictionless VSD compressor and condenser relief (< 150 tons, 0.626 Max kW/ton, 0.396 Max IPLV) | DEER2023 | D23 v0 | 2022-05-20 18:13 | NE-HVAC-Chlr-WtrCldCentChlr-NoFric-1Cmp-lt150tons-0.626kwpton-0.396IPLV-VarSpd-CndRlf | Deem-DEER | Standard | None | 0 | 0 | None |  | 0 |  | 1 | Com | Any | HVAC | SpaceCool | Chiller | WtrCldCentChlr |  | HVAC-Chlr | Water Cooled Centrifugal Chiller w/1 frictionless VSD compressor and condenser relief (<150 tons, 0.695 kW/ton, 0.440 IPLV) | Water Cooled Centrifugal Chiller w/1 frictionless VSD compressor and condenser relief (<150 tons, 0.695 kW/ton, 0.440 IPLV) | Water Cooled Centrifugal Chiller w/1 frictionless VSD compressor and condenser relief (<150 tons, 0.626 kW/ton, 0.396 IPLV) | Std-WtrCldCentChlr-NoFric-1Cmp-lt150tons-0.695kWpton-0.440IPLV-VarSpd-CndRlf | Std-WtrCldCentChlr-NoFric-1Cmp-lt150tons-0.695kWpton-0.440IPLV-VarSpd-CndRlf | Msr-WtrCldCentChlr-NoFric-1Cmp-lt150tons-0.626kWpton-0.396IPLV-VarSpd-CndRlf | Available |  | 0 | 0 |  |  |  | HVAC-Chlr |  |  | 2023-01-01 | [6 empty] | Standard |  | 1 | 1 | 0 | Deemed Ex Ante Team | 2022-05-20 18:13 | Simulated using CZ2022 weather data | Deemed Ex Ante Team
2023 | NE-HVAC-Chlr-WtrCldCentChlr-NoFric-2Cmp-150to299tons-0.54kwpton-0.34IPLV-VarSpd-CndRlf | Water Cooled Centrifugal Chiller w/2 frictionless VSD compressors and condenser relief (150 to 299 tons, 0.54 Max kW/ton, 0.34 Max IPLV) | DEER2023 | D23 v0 | 2022-05-20 18:13 | NE-HVAC-Chlr-WtrCldCentChlr-NoFric-2Cmp-150to299tons-0.54kwpton-0.34IPLV-VarSpd-CndRlf | Deem-DEER | Standard | None | 0 | 0 | None |  | 0 |  | 1 | Com | Any | HVAC | SpaceCool | Chiller | WtrCldCentChlr |  | HVAC-Chlr | Water Cooled Centrifugal Chiller w/2 frictionless VSD compressor and condenser relief (150 to 299 tons, 0.635 kW/ton, 0.400 IPLV) | Water Cooled Centrifugal Chiller w/2 frictionless VSD compressor and condenser relief (150 to 299 tons, 0.635 kW/ton, 0.400 IPLV) | Water Cooled Centrifugal Chiller w/2 frictionless VSD compressor and condenser relief (150 to 299 tons, 0.540 kW/ton, 0.341 IPLV) | Std-WtrCldCentChlr-NoFric-2Cmp-150to299tons-0.635kWpton-0.400IPLV-VarSpd-CndRlf | Std-WtrCldCentChlr-NoFric-2Cmp-150to299tons-0.635kWpton-0.400IPLV-VarSpd-CndRlf | Msr-WtrCldCentChlr-NoFric-2Cmp-150to299tons-0.540kWpton-0.341IPLV-VarSpd-CndRlf | Available |  | 0 | 0 |  |  |  | HVAC-Chlr |  |  | 2023-01-01 | [6 empty] | Standard |  | 1 | 1 | 0 | Deemed Ex Ante Team | 2022-05-20 18:13 | Simulated using CZ2022 weather data | Deemed Ex Ante Team
2023 | NE-HVAC-Chlr-WtrCldCentChlr-NoFric-2Cmp-150to299tons-0.572kwpton-0.36IPLV-VarSpd-CndRlf | Water Cooled Centrifugal Chiller w/2 frictionless VSD compressors and condenser relief (150 to 299 tons, 0.572 Max kW/ton, 0.36 Max IPLV) | DEER2023 | D23 v0 | 2022-05-20 18:13 | NE-HVAC-Chlr-WtrCldCentChlr-NoFric-2Cmp-150to299tons-0.572kwpton-0.36IPLV-VarSpd-CndRlf | Deem-DEER | Standard | None | 0 | 0 | None |  | 0 |  | 1 | Com | Any | HVAC | SpaceCool | Chiller | WtrCldCentChlr |  | HVAC-Chlr | Water Cooled Centrifugal Chiller w/2 frictionless VSD compressor and condenser relief (150 to 299 tons, 0.635 kW/ton, 0.400 IPLV) | Water Cooled Centrifugal Chiller w/2 frictionless VSD compressor and condenser relief (150 to 299 tons, 0.635 kW/ton, 0.400 IPLV) | Water Cooled Centrifugal Chiller w/2 frictionless VSD compressor and condenser relief (150 to 299 tons, 0.572 kW/ton, 0.361 IPLV) | Std-WtrCldCentChlr-NoFric-2Cmp-150to299tons-0.635kWpton-0.400IPLV-VarSpd-CndRlf | Std-WtrCldCentChlr-NoFric-2Cmp-150to299tons-0.635kWpton-0.400IPLV-VarSpd-CndRlf | Msr-WtrCldCentChlr-NoFric-2Cmp-150to299tons-0.572kWpton-0.361IPLV-VarSpd-CndRlf | Available |  | 0 | 0 |  |  |  | HVAC-Chlr |  |  | 2023-01-01 | [6 empty] | Standard |  | 1 | 1 | 0 | Deemed Ex Ante Team | 2022-05-20 18:13 | Simulated using CZ2022 weather data | Deemed Ex Ante Team
2023 | NE-HVAC-Chlr-WtrCldCentChlr-NoFric-2Cmp-300to399tons-0.506kwpton-0.332IPLV-VarSpd-CndRlf | Water Cooled Centrifugal Chiller w/2 frictionless VSD compressors and condenser relief (300 to 399 tons, 0.506 Max kW/ton, 0.332 Max IPLV) | DEER2023 | D23 v0 | 2022-05-20 18:13 | NE-HVAC-Chlr-WtrCldCentChlr-NoFric-2Cmp-300to399tons-0.506kwpton-0.332IPLV-VarSpd-CndRlf | Deem-DEER | Standard | None | 0 | 0 | None |  | 0 |  | 1 | Com | Any | HVAC | SpaceCool | Chiller | WtrCldCentChlr |  | HVAC-Chlr | Water Cooled Centrifugal Chiller w/2 frictionless VSD compressor and condenser relief (300 to 399 tons, 0.595 kW/ton, 0.390 IPLV) | Water Cooled Centrifugal Chiller w/2 frictionless VSD compressor and condenser relief (300 to 399 tons, 0.595 kW/ton, 0.390 IPLV) | Water Cooled Centrifugal Chiller w/2 frictionless VSD compressor and condenser relief (300 to 399 tons, 0.506 kW/ton, 0.332 IPLV) | Std-WtrCldCentChlr-NoFric-2Cmp-300to399tons-0.595kWpton-0.390IPLV-VarSpd-CndRlf | Std-WtrCldCentChlr-NoFric-2Cmp-300to399tons-0.595kWpton-0.390IPLV-VarSpd-CndRlf | Msr-WtrCldCentChlr-NoFric-2Cmp-300to399tons-0.506kWpton-0.332IPLV-VarSpd-CndRlf | Available |  | 0 | 0 |  |  |  | HVAC-Chlr |  |  | 2023-01-01 | [6 empty] | Standard |  | 1 | 1 | 0 | Deemed Ex Ante Team | 2022-05-20 18:13 | Simulated using CZ2022 weather data | Deemed Ex Ante Team
2023 | NE-HVAC-Chlr-WtrCldCentChlr-NoFric-2Cmp-300to399tons-0.536kwpton-0.351IPLV-VarSpd-CndRlf | Water Cooled Centrifugal Chiller w/2 frictionless VSD compressors and condenser relief (300 to 399 tons, 0.536 Max kW/ton, 0.351 Max IPLV) | DEER2023 | D23 v0 | 2022-05-20 18:13 | NE-HVAC-Chlr-WtrCldCentChlr-NoFric-2Cmp-300to399tons-0.536kwpton-0.351IPLV-VarSpd-CndRlf | Deem-DEER | Standard | None | 0 | 0 | None |  | 0 |  | 1 | Com | Any | HVAC | SpaceCool | Chiller | WtrCldCentChlr |  | HVAC-Chlr | Water Cooled Centrifugal Chiller w/2 frictionless VSD compressor and condenser relief (300 to 399 tons, 0.595 kW/ton, 0.390 IPLV) | Water Cooled Centrifugal Chiller w/2 frictionless VSD compressor and condenser relief (300 to 399 tons, 0.595 kW/ton, 0.390 IPLV) | Water Cooled Centrifugal Chiller w/2 frictionless VSD compressor and condenser relief (300 to 399 tons, 0.536 kW/ton, 0.351 IPLV) | Std-WtrCldCentChlr-NoFric-2Cmp-300to399tons-0.595kWpton-0.390IPLV-VarSpd-CndRlf | Std-WtrCldCentChlr-NoFric-2Cmp-300to399tons-0.595kWpton-0.390IPLV-VarSpd-CndRlf | Msr-WtrCldCentChlr-NoFric-2Cmp-300to399tons-0.536kWpton-0.351IPLV-VarSpd-CndRlf | Available |  | 0 | 0 |  |  |  | HVAC-Chlr |  |  | 2023-01-01 | [6 empty] | Standard |  | 1 | 1 | 0 | Deemed Ex Ante Team | 2022-05-20 18:13 | Simulated using CZ2022 weather data | Deemed Ex Ante Team
2023 | NE-HVAC-Chlr-WtrCldCentChlr-NoFric-2Cmp-400to599tons-0.497kwpton-0.323IPLV-VarSpd-CndRlf | Water Cooled Centrifugal Chiller w/2 frictionless VSD compressors and condenser relief (400 to 599 tons, 0.497 Max kW/ton, 0.323 Max IPLV) | DEER2023 | D23 v0 | 2022-05-20 18:13 | NE-HVAC-Chlr-WtrCldCentChlr-NoFric-2Cmp-400to599tons-0.497kwpton-0.323IPLV-VarSpd-CndRlf | Deem-DEER | Standard | None | 0 | 0 | None |  | 0 |  | 1 | Com | Any | HVAC | SpaceCool | Chiller | WtrCldCentChlr |  | HVAC-Chlr | Water Cooled Centrifugal Chiller w/2 frictionless VSD compressor and condenser relief (400 to 599 tons, 0.585 kW/ton, 0.380 IPLV) | Water Cooled Centrifugal Chiller w/2 frictionless VSD compressor and condenser relief (400 to 599 tons, 0.585 kW/ton, 0.380 IPLV) | Water Cooled Centrifugal Chiller w/2 frictionless VSD compressor and condenser relief (400 to 599 tons, 0.497 kW/ton, 0.323 IPLV) | Std-WtrCldCentChlr-NoFric-2Cmp-400to599tons-0.585kWpton-0.380IPLV-VarSpd-CndRlf | Std-WtrCldCentChlr-NoFric-2Cmp-400to599tons-0.585kWpton-0.380IPLV-VarSpd-CndRlf | Msr-WtrCldCentChlr-NoFric-2Cmp-400to599tons-0.497kWpton-0.323IPLV-VarSpd-CndRlf | Available |  | 0 | 0 |  |  |  | HVAC-Chlr |  |  | 2023-01-01 | [6 empty] | Standard |  | 1 | 1 | 0 | Deemed Ex Ante Team | 2022-05-20 18:13 | Simulated using CZ2022 weather data | Deemed Ex Ante Team
2023 | NE-HVAC-Chlr-WtrCldCentChlr-NoFric-2Cmp-400to599tons-0.527kwpton-0.342IPLV-VarSpd-CndRlf | Water Cooled Centrifugal Chiller w/2 frictionless VSD compressors and condenser relief (400 to 599 tons, 0.527 Max kW/ton, 0.342 Max IPLV) | DEER2023 | D23 v0 | 2022-05-20 18:13 | NE-HVAC-Chlr-WtrCldCentChlr-NoFric-2Cmp-400to599tons-0.527kwpton-0.342IPLV-VarSpd-CndRlf | Deem-DEER | Standard | None | 0 | 0 | None |  | 0 |  | 1 | Com | Any | HVAC | SpaceCool | Chiller | WtrCldCentChlr |  | HVAC-Chlr | Water Cooled Centrifugal Chiller w/2 frictionless VSD compressor and condenser relief (400 to 599 tons, 0.585 kW/ton, 0.380 IPLV) | Water Cooled Centrifugal Chiller w/2 frictionless VSD compressor and condenser relief (400 to 599 tons, 0.585 kW/ton, 0.380 IPLV) | Water Cooled Centrifugal Chiller w/2 frictionless VSD compressor and condenser relief (400 to 599 tons, 0.527 kW/ton, 0.342 IPLV) | Std-WtrCldCentChlr-NoFric-2Cmp-400to599tons-0.585kWpton-0.380IPLV-VarSpd-CndRlf | Std-WtrCldCentChlr-NoFric-2Cmp-400to599tons-0.585kWpton-0.380IPLV-VarSpd-CndRlf | Msr-WtrCldCentChlr-NoFric-2Cmp-400to599tons-0.527kWpton-0.342IPLV-VarSpd-CndRlf | Available |  | 0 | 0 |  |  |  | HVAC-Chlr |  |  | 2023-01-01 | [6 empty] | Standard |  | 1 | 1 | 0 | Deemed Ex Ante Team | 2022-05-20 18:13 | Simulated using CZ2022 weather data | Deemed Ex Ante Team
2023 | NE-HVAC-Chlr-WtrCldCentChlr-NoFric-2Cmp-gte600tons-0.497kwpton-0.323IPLV-VarSpd-CndRlf | Water Cooled Centrifugal Chiller w/2 frictionless VSD compressors and condenser relief (>= 600 tons, 0.497 Max kW/ton, 0.323 Max IPLV) | DEER2023 | D23 v0 | 2022-05-20 18:13 | NE-HVAC-Chlr-WtrCldCentChlr-NoFric-2Cmp-gte600tons-0.497kwpton-0.323IPLV-VarSpd-CndRlf | Deem-DEER | Standard | None | 0 | 0 | None |  | 0 |  | 1 | Com | Any | HVAC | SpaceCool | Chiller | WtrCldCentChlr |  | HVAC-Chlr | Water Cooled Centrifugal Chiller w/2 frictionless VSD compressor and condenser relief (≥600 tons, 0.585 kW/ton, 0.380 IPLV) | Water Cooled Centrifugal Chiller w/2 frictionless VSD compressor and condenser relief (≥600 tons, 0.585 kW/ton, 0.380 IPLV) | Water Cooled Centrifugal Chiller w/2 frictionless VSD compressor and condenser relief (≥600 tons, 0.497 kW/ton, 0.323 IPLV) | Std-WtrCldCentChlr-NoFric-2Cmp-gte600tons-0.585kWpton-0.380IPLV-VarSpd-CndRlf | Std-WtrCldCentChlr-NoFric-2Cmp-gte600tons-0.585kWpton-0.380IPLV-VarSpd-CndRlf | Msr-WtrCldCentChlr-NoFric-2Cmp-gte600tons-0.497kWpton-0.323IPLV-VarSpd-CndRlf | Available |  | 0 | 0 |  |  |  | HVAC-Chlr |  |  | 2023-01-01 | [6 empty] | Standard |  | 1 | 1 | 0 | Deemed Ex Ante Team | 2022-05-20 18:13 | Simulated using CZ2022 weather data | Deemed Ex Ante Team
2023 | NE-HVAC-Chlr-WtrCldCentChlr-NoFric-2Cmp-gte600tons-0.527kwpton-0.342IPLV-VarSpd-CndRlf | Water Cooled Centrifugal Chiller w/2 frictionless VSD compressors and condenser relief (>= 600 tons, 0.527 Max kW/ton, 0.342 Max IPLV) | DEER2023 | D23 v0 | 2022-05-20 18:13 | NE-HVAC-Chlr-WtrCldCentChlr-NoFric-2Cmp-gte600tons-0.527kwpton-0.342IPLV-VarSpd-CndRlf | Deem-DEER | Standard | None | 0 | 0 | None |  | 0 |  | 1 | Com | Any | HVAC | SpaceCool | Chiller | WtrCldCentChlr |  | HVAC-Chlr | Water Cooled Centrifugal Chiller w/2 frictionless VSD compressor and condenser relief (≥600 tons, 0.585 kW/ton, 0.380 IPLV) | Water Cooled Centrifugal Chiller w/2 frictionless VSD compressor and condenser relief (≥600 tons, 0.585 kW/ton, 0.380 IPLV) | Water Cooled Centrifugal Chiller w/2 frictionless VSD compressor and condenser relief (≥600 tons, 0.527 kW/ton, 0.342 IPLV) | Std-WtrCldCentChlr-NoFric-2Cmp-gte600tons-0.585kWpton-0.380IPLV-VarSpd-CndRlf | Std-WtrCldCentChlr-NoFric-2Cmp-gte600tons-0.585kWpton-0.380IPLV-VarSpd-CndRlf | Msr-WtrCldCentChlr-NoFric-2Cmp-gte600tons-0.527kWpton-0.342IPLV-VarSpd-CndRlf | Available |  | 0 | 0 |  |  |  | HVAC-Chlr |  |  | 2023-01-01 | [6 empty] | Standard |  | 1 | 1 | 0 | Deemed Ex Ante Team | 2022-05-20 18:13 | Simulated using CZ2022 weather data | Deemed Ex Ante Team
2023 | NE-HVAC-Chlr-WtrCldCentChlr-NoFric-2Cmp-lt150tons-0.591kwpton-0.374IPLV-VarSpd-CndRlf | Water Cooled Centrifugal Chiller w/2 frictionless VSD compressors and condenser relief (< 150 tons, 0.591 Max kW/ton, 0.374 Max IPLV) | DEER2023 | D23 v0 | 2022-05-20 18:13 | NE-HVAC-Chlr-WtrCldCentChlr-NoFric-2Cmp-lt150tons-0.591kwpton-0.374IPLV-VarSpd-CndRlf | Deem-DEER | Standard | None | 0 | 0 | None |  | 0 |  | 1 | Com | Any | HVAC | SpaceCool | Chiller | WtrCldCentChlr |  | HVAC-Chlr | Water Cooled Centrifugal Chiller w/2 frictionless VSD compressor and condenser relief (<150 tons, 0.695 kW/ton, 0.440 IPLV) | Water Cooled Centrifugal Chiller w/2 frictionless VSD compressor and condenser relief (<150 tons, 0.695 kW/ton, 0.440 IPLV) | Water Cooled Centrifugal Chiller w/2 frictionless VSD compressor and condenser relief (<150 tons, 0.591 kW/ton, 0.374 IPLV) | Std-WtrCldCentChlr-NoFric-2Cmp-lt150tons-0.695kWpton-0.440IPLV-VarSpd-CndRlf | Std-WtrCldCentChlr-NoFric-2Cmp-lt150tons-0.695kWpton-0.440IPLV-VarSpd-CndRlf | Msr-WtrCldCentChlr-NoFric-2Cmp-lt150tons-0.591kWpton-0.374IPLV-VarSpd-CndRlf | Available |  | 0 | 0 |  |  |  | HVAC-Chlr |  |  | 2023-01-01 | [6 empty] | Standard |  | 1 | 1 | 0 | Deemed Ex Ante Team | 2022-05-20 18:13 | Simulated using CZ2022 weather data | Deemed Ex Ante Team
2023 | NE-HVAC-Chlr-WtrCldCentChlr-NoFric-2Cmp-lt150tons-0.626kwpton-0.396IPLV-VarSpd-CndRlf | Water Cooled Centrifugal Chiller w/2 frictionless VSD compressors and condenser relief (< 150 tons, 0.626 Max kW/ton, 0.396 Max IPLV) | DEER2023 | D23 v0 | 2022-05-20 18:13 | NE-HVAC-Chlr-WtrCldCentChlr-NoFric-2Cmp-lt150tons-0.626kwpton-0.396IPLV-VarSpd-CndRlf | Deem-DEER | Standard | None | 0 | 0 | None |  | 0 |  | 1 | Com | Any | HVAC | SpaceCool | Chiller | WtrCldCentChlr |  | HVAC-Chlr | Water Cooled Centrifugal Chiller w/2 frictionless VSD compressor and condenser relief (<150 tons, 0.695 kW/ton, 0.440 IPLV) | Water Cooled Centrifugal Chiller w/2 frictionless VSD compressor and condenser relief (<150 tons, 0.695 kW/ton, 0.440 IPLV) | Water Cooled Centrifugal Chiller w/2 frictionless VSD compressor and condenser relief (<150 tons, 0.626 kW/ton, 0.396 IPLV) | Std-WtrCldCentChlr-NoFric-2Cmp-lt150tons-0.695kWpton-0.440IPLV-VarSpd-CndRlf | Std-WtrCldCentChlr-NoFric-2Cmp-lt150tons-0.695kWpton-0.440IPLV-VarSpd-CndRlf | Msr-WtrCldCentChlr-NoFric-2Cmp-lt150tons-0.626kWpton-0.396IPLV-VarSpd-CndRlf | Available |  | 0 | 0 |  |  |  | HVAC-Chlr |  |  | 2023-01-01 | [6 empty] | Standard |  | 1 | 1 | 0 | Deemed Ex Ante Team | 2022-05-20 18:13 | Simulated using CZ2022 weather data | Deemed Ex Ante Team
2023 | NE-HVAC-Chlr-WtrCldScrewChlr-150to299tons-0.561kwpton-0.459IPLV | Water Cooled Constant Speed Screw Chiller (150 to 299 tons, 0.561 Max kW/ton, 0.459 Max IPLV) | DEER2023 | D23 v0 | 2022-06-03 13:44 | NE-HVAC-Chlr-WtrCldScrewChlr-150to299tons-0.561kwpton-0.459IPLV | Deem-DEER | Standard | None | 0 | 0 | None |  | 0 |  | 1 | Com | Any | HVAC | SpaceCool | Chiller | WtrCldScrewChlr |  | HVAC-Chlr | Water Cooled Constant Speed Screw Chiller (150 to 299 tons, efficiency varies by vintage) | Water Cooled Constant Speed Screw Chiller (150 to 299 tons, 0.660 kW/ton, 0.540 IPLV) | Water Cooled Constant Speed Screw Chiller (150 to 299 tons, 0.561 kW/ton, 0.459 IPLV) | Pre-WtrCldScrewChlr-150to299tons-ByVint | Std-WtrCldScrewChlr-150to299tons-0.660kWpton-0.540IPLV | Msr-WtrCldScrewChlr-150to299tons-0.561kWpton-0.459IPLV | Available |  | 0 | 0 |  |  |  | HVAC-Chlr |  |  | 2023-01-01 | [6 empty] | Standard |  | 1 | 1 | 0 | Deemed Ex Ante Team | 2022-05-20 15:43 | Simulated using CZ2022 weather data | Deemed Ex Ante Team | Corrected EnergyImpactID
2023 | NE-HVAC-Chlr-WtrCldScrewChlr-150to299tons-0.578kwpton-0.374IPLV-VarSpd | Water Cooled Variable Speed Screw Chiller (150 to 299 tons, 0.578 Max kW/ton, 0.374 Max IPLV) | DEER2023 | D23 v0 | 2022-06-03 13:44 | NE-HVAC-Chlr-WtrCldScrewChlr-150to299tons-0.578kwpton-0.374IPLV-VarSpd | Deem-DEER | Standard | None | 0 | 0 | None |  | 0 |  | 1 | Com | Any | HVAC | SpaceCool | Chiller | WtrCldScrewChlr |  | HVAC-Chlr | Water Cooled Variable Speed Screw Chiller (150 to 299 tons, 0.680 kW/ton, 0.440 IPLV) | Water Cooled Variable Speed Screw Chiller (150 to 299 tons, 0.680 kW/ton, 0.440 IPLV) | Water Cooled Variable Speed Screw Chiller (150 to 299 tons, 0.578 kW/ton, 0.374 IPLV) | Std-WtrCldScrewChlr-150to299tons-0.680kWpton-0.440IPLV-VarSpd | Std-WtrCldScrewChlr-150to299tons-0.680kWpton-0.440IPLV-VarSpd | Msr-WtrCldScrewChlr-150to299tons-0.578kWpton-0.374IPLV-VarSpd | Available |  | 0 | 0 |  |  |  | HVAC-Chlr |  |  | 2023-01-01 | [6 empty] | Standard |  | 1 | 1 | 0 | Deemed Ex Ante Team | 2022-05-20 15:43 | Simulated using CZ2022 weather data | Deemed Ex Ante Team | Corrected EnergyImpactID
2023 | NE-HVAC-Chlr-WtrCldScrewChlr-150to299tons-0.594kwpton-0.486IPLV | Water Cooled Constant Speed Screw Chiller (150 to 299 tons, 0.594 Max kW/ton, 0.486 Max IPLV) | DEER2023 | D23 v0 | 2022-06-03 13:44 | NE-HVAC-Chlr-WtrCldScrewChlr-150to299tons-0.594kwpton-0.486IPLV | Deem-DEER | Standard | None | 0 | 0 | None |  | 0 |  | 1 | Com | Any | HVAC | SpaceCool | Chiller | WtrCldScrewChlr |  | HVAC-Chlr | Water Cooled Constant Speed Screw Chiller (150 to 299 tons, efficiency varies by vintage) | Water Cooled Constant Speed Screw Chiller (150 to 299 tons, 0.660 kW/ton, 0.540 IPLV) | Water Cooled Constant Speed Screw Chiller (150 to 299 tons, 0.594 kW/ton, 0.486 IPLV) | Pre-WtrCldScrewChlr-150to299tons-ByVint | Std-WtrCldScrewChlr-150to299tons-0.660kWpton-0.540IPLV | Msr-WtrCldScrewChlr-150to299tons-0.594kWpton-0.486IPLV | Available |  | 0 | 0 |  |  |  | HVAC-Chlr |  |  | 2023-01-01 | [6 empty] | Standard |  | 1 | 1 | 0 | Deemed Ex Ante Team | 2022-05-20 15:43 | Simulated using CZ2022 weather data | Deemed Ex Ante Team | Corrected EnergyImpactID
2023 | NE-HVAC-Chlr-WtrCldScrewChlr-150to299tons-0.612kwpton-0.396IPLV-VarSpd | Water Cooled Variable Speed Screw Chiller (150 to 299 tons, 0.612 Max kW/ton, 0.396 Max IPLV) | DEER2023 | D23 v0 | 2022-06-03 13:44 | NE-HVAC-Chlr-WtrCldScrewChlr-150to299tons-0.612kwpton-0.396IPLV-VarSpd | Deem-DEER | Standard | None | 0 | 0 | None |  | 0 |  | 1 | Com | Any | HVAC | SpaceCool | Chiller | WtrCldScrewChlr |  | HVAC-Chlr | Water Cooled Variable Speed Screw Chiller (150 to 299 tons, 0.680 kW/ton, 0.440 IPLV) | Water Cooled Variable Speed Screw Chiller (150 to 299 tons, 0.680 kW/ton, 0.440 IPLV) | Water Cooled Variable Speed Screw Chiller (150 to 299 tons, 0.612 kW/ton, 0.396 IPLV) | Std-WtrCldScrewChlr-150to299tons-0.680kWpton-0.440IPLV-VarSpd | Std-WtrCldScrewChlr-150to299tons-0.680kWpton-0.440IPLV-VarSpd | Msr-WtrCldScrewChlr-150to299tons-0.612kWpton-0.396IPLV-VarSpd | Available |  | 0 | 0 |  |  |  | HVAC-Chlr |  |  | 2023-01-01 | [6 empty] | Standard |  | 1 | 1 | 0 | Deemed Ex Ante Team | 2022-05-20 15:43 | Simulated using CZ2022 weather data | Deemed Ex Ante Team | Corrected EnergyImpactID
2023 | NE-HVAC-Chlr-WtrCldScrewChlr-300to599tons-0.519kwpton-0.442IPLV | Water Cooled Constant Speed Screw Chiller (300 to 599 tons, 0.519 Max kW/ton, 0.442 Max IPLV) | DEER2023 | D23 v0 | 2022-06-03 13:44 | NE-HVAC-Chlr-WtrCldScrewChlr-300to599tons-0.519kwpton-0.442IPLV | Deem-DEER | Standard | None | 0 | 0 | None |  | 0 |  | 1 | Com | Any | HVAC | SpaceCool | Chiller | WtrCldScrewChlr |  | HVAC-Chlr | Water Cooled Constant Speed Screw Chiller (300 to 599 tons, efficiency varies by vintage) | Water Cooled Constant Speed Screw Chiller (300 to 599 tons, 0.610 kW/ton, 0.520 IPLV) | Water Cooled Constant Speed Screw Chiller (300 to 599 tons, 0.519 kW/ton, 0.442 IPLV) | Pre-WtrCldScrewChlr-300to599tons-ByVint | Std-WtrCldScrewChlr-300to599tons-0.610kWpton-0.520IPLV | Msr-WtrCldScrewChlr-300to599tons-0.519kWpton-0.442IPLV | Available |  | 0 | 0 |  |  |  | HVAC-Chlr |  |  | 2023-01-01 | [6 empty] | Standard |  | 1 | 1 | 0 | Deemed Ex Ante Team | 2022-05-20 15:43 | Simulated using CZ2022 weather data | Deemed Ex Ante Team | Corrected EnergyImpactID
2023 | NE-HVAC-Chlr-WtrCldScrewChlr-300to599tons-0.531kwpton-0.349IPLV-VarSpd | Water Cooled Variable Speed Screw Chiller (300 to 599 tons, 0.531 Max kW/ton, 0.349 Max IPLV) | DEER2023 | D23 v0 | 2022-06-03 13:44 | NE-HVAC-Chlr-WtrCldScrewChlr-300to599tons-0.531kwpton-0.349IPLV-VarSpd | Deem-DEER | Standard | None | 0 | 0 | None |  | 0 |  | 1 | Com | Any | HVAC | SpaceCool | Chiller | WtrCldScrewChlr |  | HVAC-Chlr | Water Cooled Variable Speed Screw Chiller (300 to 599 tons, 0.625 kW/ton, 0.410 IPLV) | Water Cooled Variable Speed Screw Chiller (300 to 599 tons, 0.625 kW/ton, 0.410 IPLV) | Water Cooled Variable Speed Screw Chiller (300 to 599 tons, 0.531 kW/ton, 0.349 IPLV) | Std-WtrCldScrewChlr-300to599tons-0.625kWpton-0.410IPLV-VarSpd | Std-WtrCldScrewChlr-300to599tons-0.625kWpton-0.410IPLV-VarSpd | Msr-WtrCldScrewChlr-300to599tons-0.531kWpton-0.349IPLV-VarSpd | Available |  | 0 | 0 |  |  |  | HVAC-Chlr |  |  | 2023-01-01 | [6 empty] | Standard |  | 1 | 1 | 0 | Deemed Ex Ante Team | 2022-05-20 15:43 | Simulated using CZ2022 weather data | Deemed Ex Ante Team | Corrected EnergyImpactID
2023 | NE-HVAC-Chlr-WtrCldScrewChlr-300to599tons-0.549kwpton-0.468IPLV | Water Cooled Constant Speed Screw Chiller (300 to 599 tons, 0.549 Max kW/ton, 0.468 Max IPLV) | DEER2023 | D23 v0 | 2022-06-03 13:44 | NE-HVAC-Chlr-WtrCldScrewChlr-300to599tons-0.549kwpton-0.468IPLV | Deem-DEER | Standard | None | 0 | 0 | None |  | 0 |  | 1 | Com | Any | HVAC | SpaceCool | Chiller | WtrCldScrewChlr |  | HVAC-Chlr | Water Cooled Constant Speed Screw Chiller (300 to 599 tons, efficiency varies by vintage) | Water Cooled Constant Speed Screw Chiller (300 to 599 tons, 0.610 kW/ton, 0.520 IPLV) | Water Cooled Constant Speed Screw Chiller (300 to 599 tons, 0.549 kW/ton, 0.468 IPLV) | Pre-WtrCldScrewChlr-300to599tons-ByVint | Std-WtrCldScrewChlr-300to599tons-0.610kWpton-0.520IPLV | Msr-WtrCldScrewChlr-300to599tons-0.549kWpton-0.468IPLV | Available |  | 0 | 0 |  |  |  | HVAC-Chlr |  |  | 2023-01-01 | [6 empty] | Standard |  | 1 | 1 | 0 | Deemed Ex Ante Team | 2022-05-20 15:43 | Simulated using CZ2022 weather data | Deemed Ex Ante Team | Corrected EnergyImpactID
2023 | NE-HVAC-Chlr-WtrCldScrewChlr-300to599tons-0.563kwpton-0.369IPLV-VarSpd | Water Cooled Variable Speed Screw Chiller (300 to 599 tons, 0.563 Max kW/ton, 0.369 Max IPLV) | DEER2023 | D23 v0 | 2022-06-03 13:44 | NE-HVAC-Chlr-WtrCldScrewChlr-300to599tons-0.563kwpton-0.369IPLV-VarSpd | Deem-DEER | Standard | None | 0 | 0 | None |  | 0 |  | 1 | Com | Any | HVAC | SpaceCool | Chiller | WtrCldScrewChlr |  | HVAC-Chlr | Water Cooled Variable Speed Screw Chiller (300 to 599 tons, 0.625 kW/ton, 0.410 IPLV) | Water Cooled Variable Speed Screw Chiller (300 to 599 tons, 0.625 kW/ton, 0.410 IPLV) | Water Cooled Variable Speed Screw Chiller (300 to 599 tons, 0.563 kW/ton, 0.369 IPLV) | Std-WtrCldScrewChlr-300to599tons-0.625kWpton-0.410IPLV-VarSpd | Std-WtrCldScrewChlr-300to599tons-0.625kWpton-0.410IPLV-VarSpd | Msr-WtrCldScrewChlr-300to599tons-0.563kWpton-0.369IPLV-VarSpd | Available |  | 0 | 0 |  |  |  | HVAC-Chlr |  |  | 2023-01-01 | [6 empty] | Standard |  | 1 | 1 | 0 | Deemed Ex Ante Team | 2022-05-20 15:43 | Simulated using CZ2022 weather data | Deemed Ex Ante Team | Corrected EnergyImpactID
2023 | NE-HVAC-Chlr-WtrCldScrewChlr-75to149tons-0.612kwpton-0.476IPLV | Water Cooled Constant Speed Screw Chiller (75 to 149 tons, 0.612 Max kW/ton, 0.476 Max IPLV) | DEER2023 | D23 v0 | 2022-06-03 13:44 | NE-HVAC-Chlr-WtrCldScrewChlr-75to149tons-0.612kwpton-0.476IPLV | Deem-DEER | Standard | None | 0 | 0 | None |  | 0 |  | 1 | Com | Any | HVAC | SpaceCool | Chiller | WtrCldScrewChlr |  | HVAC-Chlr | Water Cooled Constant Speed Screw Chiller (75 to 149 tons, efficiency varies by vintage) | Water Cooled Constant Speed Screw Chiller (75 to 149 tons, 0.720 kW/ton, 0.560 IPLV) | Water Cooled Constant Speed Screw Chiller (75 to 149 tons, 0.612 kW/ton, 0.476 IPLV) | Pre-WtrCldScrewChlr-75to149tons-ByVint | Std-WtrCldScrewChlr-75to149tons-0.720kWpton-0.560IPLV | Msr-WtrCldScrewChlr-75to149tons-0.612kWpton-0.476IPLV | Available |  | 0 | 0 |  |  |  | HVAC-Chlr |  |  | 2023-01-01 | [6 empty] | Standard |  | 1 | 1 | 0 | Deemed Ex Ante Team | 2022-05-20 15:43 | Simulated using CZ2022 weather data | Deemed Ex Ante Team | Corrected EnergyImpactID
2023 | NE-HVAC-Chlr-WtrCldScrewChlr-75to149tons-0.638kwpton-0.417IPLV-VarSpd | Water Cooled Variable Speed Screw Chiller (75 to 149 tons, 0.638 Max kW/ton, 0.417 Max IPLV) | DEER2023 | D23 v0 | 2022-06-03 13:44 | NE-HVAC-Chlr-WtrCldScrewChlr-75to149tons-0.638kwpton-0.417IPLV-VarSpd | Deem-DEER | Standard | None | 0 | 0 | None |  | 0 |  | 1 | Com | Any | HVAC | SpaceCool | Chiller | WtrCldScrewChlr |  | HVAC-Chlr | Water Cooled Variable Speed Screw Chiller (75 to 149 tons, 0.750 kW/ton, 0.419 IPLV) | Water Cooled Variable Speed Screw Chiller (75 to 149 tons, 0.750 kW/ton, 0.419 IPLV) | Water Cooled Variable Speed Screw Chiller (75 to 149 tons, 0.638 kW/ton, 0.417 IPLV) | Std-WtrCldScrewChlr-75to149tons-0.750kWpton-0.419IPLV-VarSpd | Std-WtrCldScrewChlr-75to149tons-0.750kWpton-0.419IPLV-VarSpd | Msr-WtrCldScrewChlr-75to149tons-0.638kWpton-0.417IPLV-VarSpd | Available |  | 0 | 0 |  |  |  | HVAC-Chlr |  |  | 2023-01-01 | [6 empty] | Standard |  | 1 | 1 | 0 | Deemed Ex Ante Team | 2022-05-20 15:43 | Simulated using CZ2022 weather data | Deemed Ex Ante Team | Corrected EnergyImpactID
2023 | NE-HVAC-Chlr-WtrCldScrewChlr-75to149tons-0.648kwpton-0.504IPLV | Water Cooled Constant Speed Screw Chiller (75 to 149 tons, 0.648 Max kW/ton, 0.504 Max IPLV) | DEER2023 | D23 v0 | 2022-06-03 13:44 | NE-HVAC-Chlr-WtrCldScrewChlr-75to149tons-0.648kwpton-0.504IPLV | Deem-DEER | Standard | None | 0 | 0 | None |  | 0 |  | 1 | Com | Any | HVAC | SpaceCool | Chiller | WtrCldScrewChlr |  | HVAC-Chlr | Water Cooled Constant Speed Screw Chiller (75 to 149 tons, efficiency varies by vintage) | Water Cooled Constant Speed Screw Chiller (75 to 149 tons, 0.720 kW/ton, 0.560 IPLV) | Water Cooled Constant Speed Screw Chiller (75 to 149 tons, 0.648 kW/ton, 0.504 IPLV) | Pre-WtrCldScrewChlr-75to149tons-ByVint | Std-WtrCldScrewChlr-75to149tons-0.720kWpton-0.560IPLV | Msr-WtrCldScrewChlr-75to149tons-0.648kWpton-0.504IPLV | Available |  | 0 | 0 |  |  |  | HVAC-Chlr |  |  | 2023-01-01 | [6 empty] | Standard |  | 1 | 1 | 0 | Deemed Ex Ante Team | 2022-05-20 15:43 | Simulated using CZ2022 weather data | Deemed Ex Ante Team | Corrected EnergyImpactID
2023 | NE-HVAC-Chlr-WtrCldScrewChlr-75to149tons-0.675kwpton-0.441IPLV-VarSpd | Water Cooled Variable Speed Screw Chiller (75 to 149 tons, 0.675 Max kW/ton, 0.441 Max IPLV) | DEER2023 | D23 v0 | 2022-06-03 13:44 | NE-HVAC-Chlr-WtrCldScrewChlr-75to149tons-0.675kwpton-0.441IPLV-VarSpd | Deem-DEER | Standard | None | 0 | 0 | None |  | 0 |  | 1 | Com | Any | HVAC | SpaceCool | Chiller | WtrCldScrewChlr |  | HVAC-Chlr | Water Cooled Variable Speed Screw Chiller (75 to 149 tons, 0.750 kW/ton, 0.490 IPLV) | Water Cooled Variable Speed Screw Chiller (75 to 149 tons, 0.750 kW/ton, 0.490 IPLV) | Water Cooled Variable Speed Screw Chiller (75 to 149 tons, 0.675 kW/ton, 0.441 IPLV) | Std-WtrCldScrewChlr-75to149tons-0.750kWpton-0.490IPLV-VarSpd | Std-WtrCldScrewChlr-75to149tons-0.750kWpton-0.490IPLV-VarSpd | Msr-WtrCldScrewChlr-75to149tons-0.675kWpton-0.441IPLV-VarSpd | Available |  | 0 | 0 |  |  |  | HVAC-Chlr |  |  | 2023-01-01 | [6 empty] | Standard |  | 1 | 1 | 0 | Deemed Ex Ante Team | 2022-05-20 15:43 | Simulated using CZ2022 weather data | Deemed Ex Ante Team | Corrected EnergyImpactID
2023 | NE-HVAC-Chlr-WtrCldScrewChlr-gte600tons-0.476kwpton-0.425IPLV | Water Cooled Constant Speed Screw Chiller (>= 600 tons, 0.476 Max kW/ton, 0.425 Max IPLV) | DEER2023 | D23 v0 | 2022-06-03 13:44 | NE-HVAC-Chlr-WtrCldScrewChlr-gte600tons-0.476kwpton-0.425IPLV | Deem-DEER | Standard | None | 0 | 0 | None |  | 0 |  | 1 | Com | Any | HVAC | SpaceCool | Chiller | WtrCldScrewChlr |  | HVAC-Chlr | Water Cooled Constant Speed Screw Chiller (≥600 tons, efficiency varies by vintage) | Water Cooled Constant Speed Screw Chiller (≥600 tons, 0.560 kW/ton, 0.500 IPLV) | Water Cooled Constant Speed Screw Chiller (≥600 tons, 0.476 kW/ton, 0.425 IPLV) | Pre-WtrCldScrewChlr-gte600tons-ByVint | Std-WtrCldScrewChlr-gte600tons-0.560kWpton-0.500IPLV | Msr-WtrCldScrewChlr-gte600tons-0.476kWpton-0.425IPLV | Available |  | 0 | 0 |  |  |  | HVAC-Chlr |  |  | 2023-01-01 | [6 empty] | Standard |  | 1 | 1 | 0 | Deemed Ex Ante Team | 2022-05-20 15:43 | Simulated using CZ2022 weather data | Deemed Ex Ante Team | Corrected EnergyImpactID
2023 | NE-HVAC-Chlr-WtrCldScrewChlr-gte600tons-0.497kwpton-0.323IPLV-VarSpd | Water Cooled Variable Speed Screw Chiller (>= 600 tons, 0.497 Max kW/ton, 0.323 Max IPLV) | DEER2023 | D23 v0 | 2022-06-03 13:44 | NE-HVAC-Chlr-WtrCldScrewChlr-gte600tons-0.497kwpton-0.323IPLV-VarSpd | Deem-DEER | Standard | None | 0 | 0 | None |  | 0 |  | 1 | Com | Any | HVAC | SpaceCool | Chiller | WtrCldScrewChlr |  | HVAC-Chlr | Water Cooled Variable Speed Screw Chiller (≥600 tons, 0.585 kW/ton, 0.380 IPLV) | Water Cooled Variable Speed Screw Chiller (≥600 tons, 0.585 kW/ton, 0.380 IPLV) | Water Cooled Variable Speed Screw Chiller (≥600 tons, 0.497 kW/ton, 0.323 IPLV) | Std-WtrCldScrewChlr-gte600tons-0.585kWpton-0.380IPLV-VarSpd | Std-WtrCldScrewChlr-gte600tons-0.585kWpton-0.380IPLV-VarSpd | Msr-WtrCldScrewChlr-gte600tons-0.497kWpton-0.323IPLV-VarSpd | Available |  | 0 | 0 |  |  |  | HVAC-Chlr |  |  | 2023-01-01 | [6 empty] | Standard |  | 1 | 1 | 0 | Deemed Ex Ante Team | 2022-05-20 15:43 | Simulated using CZ2022 weather data | Deemed Ex Ante Team | Corrected EnergyImpactID
2023 | NE-HVAC-Chlr-WtrCldScrewChlr-gte600tons-0.504kwpton-0.45IPLV | Water Cooled Constant Speed Screw Chiller (>= 600 tons, 0.504 Max kW/ton, 0.45 Max IPLV) | DEER2023 | D23 v0 | 2022-06-03 13:44 | NE-HVAC-Chlr-WtrCldScrewChlr-gte600tons-0.504kwpton-0.45IPLV | Deem-DEER | Standard | None | 0 | 0 | None |  | 0 |  | 1 | Com | Any | HVAC | SpaceCool | Chiller | WtrCldScrewChlr |  | HVAC-Chlr | Water Cooled Constant Speed Screw Chiller (≥600 tons, efficiency varies by vintage) | Water Cooled Constant Speed Screw Chiller (≥600 tons, 0.560 kW/ton, 0.500 IPLV) | Water Cooled Constant Speed Screw Chiller (≥600 tons, 0.504 kW/ton, 0.450 IPLV) | Pre-WtrCldScrewChlr-gte600tons-ByVint | Std-WtrCldScrewChlr-gte600tons-0.560kWpton-0.500IPLV | Msr-WtrCldScrewChlr-gte600tons-0.504kWpton-0.450IPLV | Available |  | 0 | 0 |  |  |  | HVAC-Chlr |  |  | 2023-01-01 | [6 empty] | Standard |  | 1 | 1 | 0 | Deemed Ex Ante Team | 2022-05-20 15:43 | Simulated using CZ2022 weather data | Deemed Ex Ante Team | Corrected EnergyImpactID
2023 | NE-HVAC-Chlr-WtrCldScrewChlr-gte600tons-0.527kwpton-0.342IPLV-VarSpd | Water Cooled Variable Speed Screw Chiller (>= 600 tons, 0.527 Max kW/ton, 0.342 Max IPLV) | DEER2023 | D23 v0 | 2022-06-03 13:44 | NE-HVAC-Chlr-WtrCldScrewChlr-gte600tons-0.527kwpton-0.342IPLV-VarSpd | Deem-DEER | Standard | None | 0 | 0 | None |  | 0 |  | 1 | Com | Any | HVAC | SpaceCool | Chiller | WtrCldScrewChlr |  | HVAC-Chlr | Water Cooled Variable Speed Screw Chiller (≥600 tons, 0.585 kW/ton, 0.380 IPLV) | Water Cooled Variable Speed Screw Chiller (≥600 tons, 0.585 kW/ton, 0.380 IPLV) | Water Cooled Variable Speed Screw Chiller (≥600 tons, 0.527 kW/ton, 0.342 IPLV) | Std-WtrCldScrewChlr-gte600tons-0.585kWpton-0.380IPLV-VarSpd | Std-WtrCldScrewChlr-gte600tons-0.585kWpton-0.380IPLV-VarSpd | Msr-WtrCldScrewChlr-gte600tons-0.527kWpton-0.342IPLV-VarSpd | Available |  | 0 | 0 |  |  |  | HVAC-Chlr |  |  | 2023-01-01 | [6 empty] | Standard |  | 1 | 1 | 0 | Deemed Ex Ante Team | 2022-05-20 15:43 | Simulated using CZ2022 weather data | Deemed Ex Ante Team | Corrected EnergyImpactID
2023 | NE-HVAC-Chlr-WtrCldScrewChlr-lt75tons-0.638kwpton-0.51IPLV | Water Cooled Constant Speed Screw Chiller (< 75 tons, 0.638 Max kW/ton, 0.51 Max IPLV) | DEER2023 | D23 v0 | 2022-06-03 13:44 | NE-HVAC-Chlr-WtrCldScrewChlr-lt75tons-0.638kwpton-0.51IPLV | Deem-DEER | Standard | None | 0 | 0 | None |  | 0 |  | 1 | Com | Any | HVAC | SpaceCool | Chiller | WtrCldScrewChlr |  | HVAC-Chlr | Water Cooled Constant Speed Screw Chiller (<75 tons, efficiency varies by vintage) | Water Cooled Constant Speed Screw Chiller (<75 tons, 0.750 kW/ton, 0.600 IPLV) | Water Cooled Constant Speed Screw Chiller (<75 tons, 0.638 kW/ton, 0.510 IPLV) | Pre-WtrCldScrewChlr-lt75tons-ByVint | Std-WtrCldScrewChlr-lt75tons-0.750kWpton-0.600IPLV | Msr-WtrCldScrewChlr-lt75tons-0.638kWpton-0.510IPLV | Available |  | 0 | 0 |  |  |  | HVAC-Chlr |  |  | 2023-01-01 | [6 empty] | Standard |  | 1 | 1 | 0 | Deemed Ex Ante Team | 2022-05-20 15:43 | Simulated using CZ2022 weather data | Deemed Ex Ante Team | Corrected EnergyImpactID
2023 | NE-HVAC-Chlr-WtrCldScrewChlr-lt75tons-0.663kwpton-0.425IPLV-VarSpd | Water Cooled Variable Speed Screw Chiller (< 75 tons, 0.663 Max kW/ton, 0.425 Max IPLV) | DEER2023 | D23 v0 | 2022-06-03 13:44 | NE-HVAC-Chlr-WtrCldScrewChlr-lt75tons-0.663kwpton-0.425IPLV-VarSpd | Deem-DEER | Standard | None | 0 | 0 | None |  | 0 |  | 1 | Com | Any | HVAC | SpaceCool | Chiller | WtrCldScrewChlr |  | HVAC-Chlr | Water Cooled Variable Speed Screw Chiller (<75 tons, 0.780 kW/ton, 0.500 IPLV) | Water Cooled Variable Speed Screw Chiller (<75 tons, 0.780 kW/ton, 0.500 IPLV) | Water Cooled Variable Speed Screw Chiller (<75 tons, 0.663 kW/ton, 0.425 IPLV) | Std-WtrCldScrewChlr-lt75tons-0.780kWpton-0.500IPLV-VarSpd | Std-WtrCldScrewChlr-lt75tons-0.780kWpton-0.500IPLV-VarSpd | Msr-WtrCldScrewChlr-lt75tons-0.663kWpton-0.425IPLV-VarSpd | Available |  | 0 | 0 |  |  |  | HVAC-Chlr |  |  | 2023-01-01 | [6 empty] | Standard |  | 1 | 1 | 0 | Deemed Ex Ante Team | 2022-05-20 15:43 | Simulated using CZ2022 weather data | Deemed Ex Ante Team | Corrected EnergyImpactID
2023 | NE-HVAC-Chlr-WtrCldScrewChlr-lt75tons-0.675kwpton-0.54IPLV | Water Cooled Constant Speed Screw Chiller (< 75 tons, 0.675 Max kW/ton, 0.54 Max IPLV) | DEER2023 | D23 v0 | 2022-06-03 13:44 | NE-HVAC-Chlr-WtrCldScrewChlr-lt75tons-0.675kwpton-0.54IPLV | Deem-DEER | Standard | None | 0 | 0 | None |  | 0 |  | 1 | Com | Any | HVAC | SpaceCool | Chiller | WtrCldScrewChlr |  | HVAC-Chlr | Water Cooled Constant Speed Screw Chiller (<75 tons, efficiency varies by vintage) | Water Cooled Constant Speed Screw Chiller (<75 tons, 0.750 kW/ton, 0.600 IPLV) | Water Cooled Constant Speed Screw Chiller (<75 tons, 0.675 kW/ton, 0.540 IPLV) | Pre-WtrCldScrewChlr-lt75tons-ByVint | Std-WtrCldScrewChlr-lt75tons-0.750kWpton-0.600IPLV | Msr-WtrCldScrewChlr-lt75tons-0.675kWpton-0.540IPLV | Available |  | 0 | 0 |  |  |  | HVAC-Chlr |  |  | 2023-01-01 | [6 empty] | Standard |  | 1 | 1 | 0 | Deemed Ex Ante Team | 2022-05-20 15:43 | Simulated using CZ2022 weather data | Deemed Ex Ante Team | Corrected EnergyImpactID
2023 | NE-HVAC-Chlr-WtrCldScrewChlr-lt75tons-0.702kwpton-0.45IPLV-VarSpd | Water Cooled Variable Speed Screw Chiller (< 75 tons, 0.702 Max kW/ton, 0.45 Max IPLV) | DEER2023 | D23 v0 | 2022-06-03 13:44 | NE-HVAC-Chlr-WtrCldScrewChlr-lt75tons-0.702kwpton-0.45IPLV-VarSpd | Deem-DEER | Standard | None | 0 | 0 | None |  | 0 |  | 1 | Com | Any | HVAC | SpaceCool | Chiller | WtrCldScrewChlr |  | HVAC-Chlr | Water Cooled Variable Speed Screw Chiller (<75 tons, 0.780 kW/ton, 0.500 IPLV) | Water Cooled Variable Speed Screw Chiller (<75 tons, 0.780 kW/ton, 0.500 IPLV) | Water Cooled Variable Speed Screw Chiller (<75 tons, 0.702 kW/ton, 0.450 IPLV) | Std-WtrCldScrewChlr-lt75tons-0.780kWpton-0.500IPLV-VarSpd | Std-WtrCldScrewChlr-lt75tons-0.780kWpton-0.500IPLV-VarSpd | Msr-WtrCldScrewChlr-lt75tons-0.702kWpton-0.450IPLV-VarSpd | Available |  | 0 | 0 |  |  |  | HVAC-Chlr |  |  | 2023-01-01 | [6 empty] | Standard |  | 1 | 1 | 0 | Deemed Ex Ante Team | 2022-05-20 15:43 | Simulated using CZ2022 weather data | Deemed Ex Ante Team | Corrected EnergyImpactID
2023 | NE-HVAC-VarRefgHP-11.25to14ton-13.2EER | Heat pump VRF system, 11.25to14ton Tier 1, 13.2 EER | DEER2023 | D23v0 | 2021-12-23 10:50 | VarRefgHP-11.25to14ton-13.2EER | Deem-DEER | Standard | None |  |  | None |  | 0 |  | 1 | Com | Any | HVAC | HeatCool | dxHP_equip | VarRefgHP |  | HVAC-airHP |  | Heat pump VRF system, 11.25to14ton Tier 0, 10.6 EER | Heat pump VRF system, 11.25to14ton Tier 1, 13.2 EER |  | VarRefgHP-11.25to14ton-10.6EER | VarRefgHP-11.25to14ton-13.2EER | Available |  | 0 | 0 | [6 empty] | 2023-01-01 | [6 empty] | Standard |  | 1 | 1 | 0 | Deemed Ex Ante Team | 2021-12-23 10:50 | Re-simulated using CZ2022 weather data | Deemed Ex Ante Team
2023 | NE-HVAC-VarRefgHP-11.25to14ton-15.7EER | Heat pump VRF system, 11.25to14ton Tier 2, 15.7 EER | DEER2023 | D23v0 | 2021-12-23 10:50 | VarRefgHP-11.25to14ton-15.7EER | Deem-DEER | Standard | None |  |  | None |  | 0 |  | 1 | Com | Any | HVAC | HeatCool | dxHP_equip | VarRefgHP |  | HVAC-airHP |  | Heat pump VRF system, 11.25to14ton Tier 0, 10.6 EER | Heat pump VRF system, 11.25to14ton Tier 2, 15.7 EER |  | VarRefgHP-11.25to14ton-10.6EER | VarRefgHP-11.25to14ton-15.7EER | Available |  | 0 | 0 | [6 empty] | 2023-01-01 | [6 empty] | Standard |  | 1 | 1 | 0 | Deemed Ex Ante Team | 2021-12-23 10:50 | Re-simulated using CZ2022 weather data | Deemed Ex Ante Team
2023 | NE-HVAC-VarRefgHP-14to20ton-12.7EER | Heat pump VRF system, 14to20ton Tier 1, 12.7 EER | DEER2023 | D23v0 | 2021-12-23 10:50 | VarRefgHP-14to20ton-12.7EER | Deem-DEER | Standard | None |  |  | None |  | 0 |  | 1 | Com | Any | HVAC | HeatCool | dxHP_equip | VarRefgHP |  | HVAC-airHP |  | Heat pump VRF system, 14to20ton Tier 0, 10.6 EER | Heat pump VRF system, 14to20ton Tier 1, 12.7 EER |  | VarRefgHP-14to20ton-10.6EER | VarRefgHP-14to20ton-12.7EER | Available |  | 0 | 0 | [6 empty] | 2023-01-01 | [6 empty] | Standard |  | 1 | 1 | 0 | Deemed Ex Ante Team | 2021-12-23 10:50 | Re-simulated using CZ2022 weather data | Deemed Ex Ante Team
2023 | NE-HVAC-VarRefgHP-14to20ton-14.2EER | Heat pump VRF system, 14to20ton Tier 2, 14.2 EER | DEER2023 | D23v0 | 2021-12-23 10:50 | VarRefgHP-14to20ton-14.2EER | Deem-DEER | Standard | None |  |  | None |  | 0 |  | 1 | Com | Any | HVAC | HeatCool | dxHP_equip | VarRefgHP |  | HVAC-airHP |  | Heat pump VRF system, 14to20ton Tier 0, 10.6 EER | Heat pump VRF system, 14to20ton Tier 2, 14.2 EER |  | VarRefgHP-14to20ton-10.6EER | VarRefgHP-14to20ton-14.2EER | Available |  | 0 | 0 | [6 empty] | 2023-01-01 | [6 empty] | Standard |  | 1 | 1 | 0 | Deemed Ex Ante Team | 2021-12-23 10:50 | Re-simulated using CZ2022 weather data | Deemed Ex Ante Team
2023 | NE-HVAC-VarRefgHP-20to24ton-11.7EER | Heat pump VRF system, 20to24ton Tier 1, 11.7 EER | DEER2023 | D23v0 | 2021-12-23 10:50 | VarRefgHP-20to24ton-11.7EER | Deem-DEER | Standard | None |  |  | None |  | 0 |  | 1 | Com | Any | HVAC | HeatCool | dxHP_equip | VarRefgHP |  | HVAC-airHP |  | Heat pump VRF system, 20to24ton Tier 0, 9.5 EER | Heat pump VRF system, 20to24ton Tier 1, 11.7 EER |  | VarRefgHP-20to24ton-9.5EER | VarRefgHP-20to24ton-11.7EER | Available |  | 0 | 0 | [6 empty] | 2023-01-01 | [6 empty] | Standard |  | 1 | 1 | 0 | Deemed Ex Ante Team | 2021-12-23 10:50 | Re-simulated using CZ2022 weather data | Deemed Ex Ante Team
2023 | NE-HVAC-VarRefgHP-20to24ton-13.7EER | Heat pump VRF system, 20to24ton Tier 2, 13.7 EER | DEER2023 | D23v0 | 2021-12-23 10:50 | VarRefgHP-20to24ton-13.7EER | Deem-DEER | Standard | None |  |  | None |  | 0 |  | 1 | Com | Any | HVAC | HeatCool | dxHP_equip | VarRefgHP |  | HVAC-airHP |  | Heat pump VRF system, 20to24ton Tier 0, 9.5 EER | Heat pump VRF system, 20to24ton Tier 2, 13.7 EER |  | VarRefgHP-20to24ton-9.5EER | VarRefgHP-20to24ton-13.7EER | Available |  | 0 | 0 | [6 empty] | 2023-01-01 | [6 empty] | Standard |  | 1 | 1 | 0 | Deemed Ex Ante Team | 2021-12-23 10:50 | Re-simulated using CZ2022 weather data | Deemed Ex Ante Team
2023 | NE-HVAC-VarRefgHP-24to35ton-10.9EER | Heat pump VRF system, 24to35ton Tier 1, 10.9 EER | DEER2023 | D23v0 | 2021-12-23 10:50 | VarRefgHP-24to35ton-10.9EER | Deem-DEER | Standard | None |  |  | None |  | 0 |  | 1 | Com | Any | HVAC | HeatCool | dxHP_equip | VarRefgHP |  | HVAC-airHP |  | Heat pump VRF system, 24to35ton Tier 0, 9.5 EER | Heat pump VRF system, 24to35ton Tier 1, 10.9 EER |  | VarRefgHP-24to35ton-9.5EER | VarRefgHP-24to35ton-10.9EER | Available |  | 0 | 0 | [6 empty] | 2023-01-01 | [6 empty] | Standard |  | 1 | 1 | 0 | Deemed Ex Ante Team | 2021-12-23 10:50 | Re-simulated using CZ2022 weather data | Deemed Ex Ante Team
2023 | NE-HVAC-VarRefgHP-24to35ton-11.4EER | Heat pump VRF system, 24to35ton Tier 2, 11.4 EER | DEER2023 | D23v0 | 2021-12-23 10:50 | VarRefgHP-24to35ton-11.4EER | Deem-DEER | Standard | None |  |  | None |  | 0 |  | 1 | Com | Any | HVAC | HeatCool | dxHP_equip | VarRefgHP |  | HVAC-airHP |  | Heat pump VRF system, 24to35ton Tier 0, 9.5 EER | Heat pump VRF system, 24to35ton Tier 2, 11.4 EER |  | VarRefgHP-24to35ton-9.5EER | VarRefgHP-24to35ton-11.4EER | Available |  | 0 | 0 | [6 empty] | 2023-01-01 | [6 empty] | Standard |  | 1 | 1 | 0 | Deemed Ex Ante Team | 2021-12-23 10:50 | Re-simulated using CZ2022 weather data | Deemed Ex Ante Team
2023 | NE-HVAC-VarRefgHP-6to11.25ton-13.2EER | Heat pump VRF system, 6to11.25ton Tier 1, 13.2 EER | DEER2023 | D23v0 | 2021-12-23 10:50 | VarRefgHP-6to11.25ton-13.2EER | Deem-DEER | Standard | None |  |  | None |  | 0 |  | 1 | Com | Any | HVAC | HeatCool | dxHP_equip | VarRefgHP |  | HVAC-airHP |  | Heat pump VRF system, 6to11.25ton Tier 0, 11 EER | Heat pump VRF system, 6to11.25ton Tier 1, 13.2 EER |  | VarRefgHP-6to11.25ton-11.0EER | VarRefgHP-6to11.25ton-13.2EER | Available |  | 0 | 0 | [6 empty] | 2023-01-01 | [6 empty] | Standard |  | 1 | 1 | 0 | Deemed Ex Ante Team | 2021-12-23 10:50 | Re-simulated using CZ2022 weather data | Deemed Ex Ante Team
2023 | NE-HVAC-VarRefgHP-6to11.25ton-15.7EER | Heat pump VRF system, 6to11.25ton Tier 2, 15.7 EER | DEER2023 | D23v0 | 2021-12-23 10:50 | VarRefgHP-6to11.25ton-15.7EER | Deem-DEER | Standard | None |  |  | None |  | 0 |  | 1 | Com | Any | HVAC | HeatCool | dxHP_equip | VarRefgHP |  | HVAC-airHP |  | Heat pump VRF system, 6to11.25ton Tier 0, 11 EER | Heat pump VRF system, 6to11.25ton Tier 2, 15.7 EER |  | VarRefgHP-6to11.25ton-11.0EER | VarRefgHP-6to11.25ton-15.7EER | Available |  | 0 | 0 | [6 empty] | 2023-01-01 | [6 empty] | Standard |  | 1 | 1 | 0 | Deemed Ex Ante Team | 2021-12-23 10:50 | Re-simulated using CZ2022 weather data | Deemed Ex Ante Team
2023 | NE-HVAC-VarRefgHP-gt35ton-10.9EER | Heat pump VRF system, gt35ton Tier 1, 10.9 EER | DEER2023 | D23v0 | 2021-12-23 10:50 | VarRefgHP-gt35ton-10.9EER | Deem-DEER | Standard | None |  |  | None |  | 0 |  | 1 | Com | Any | HVAC | HeatCool | dxHP_equip | VarRefgHP |  | HVAC-airHP |  | Heat pump VRF system, gt35ton Tier 0, 9.5 EER | Heat pump VRF system, gt35ton Tier 1, 10.9 EER |  | VarRefgHP-gt35ton-9.5EER | VarRefgHP-gt35ton-10.9EER | Available |  | 0 | 0 | [6 empty] | 2023-01-01 | [6 empty] | Standard |  | 1 | 1 | 0 | Deemed Ex Ante Team | 2021-12-23 10:50 | Re-simulated using CZ2022 weather data | Deemed Ex Ante Team
2023 | NE-HVAC-VarRefgHP-gt35ton-11.4EER | Heat pump VRF system, gt35ton Tier 2, 11.4 EER | DEER2023 | D23v0 | 2021-12-23 10:50 | VarRefgHP-gt35ton-11.4EER | Deem-DEER | Standard | None |  |  | None |  | 0 |  | 1 | Com | Any | HVAC | HeatCool | dxHP_equip | VarRefgHP |  | HVAC-airHP |  | Heat pump VRF system, gt35ton Tier 0, 9.5 EER | Heat pump VRF system, gt35ton Tier 2, 11.4 EER |  | VarRefgHP-gt35ton-9.5EER | VarRefgHP-gt35ton-11.4EER | Available |  | 0 | 0 | [6 empty] | 2023-01-01 | [6 empty] | Standard |  | 1 | 1 | 0 | Deemed Ex Ante Team | 2021-12-23 10:50 | Re-simulated using CZ2022 weather data | Deemed Ex Ante Team
2023 | NE-HVAC-VarRefgHR-11.25to14ton-13.0EER | Heat recovery VRF system, 11.25to14ton Tier 1, 13 EER | DEER2023 | D23v0 | 2021-12-23 10:50 | VarRefgHR-11.25to14ton-13.0EER | Deem-DEER | Standard | None |  |  | None |  | 0 |  | 1 | Com | Any | HVAC | HeatCool | dxHP_equip | VarRefgHR |  | HVAC-airHP |  | Heat recovery VRF system, 11.25to14ton Tier 0, 10.4 EER | Heat recovery VRF system, 11.25to14ton Tier 1, 13 EER |  | VarRefgHR-11.25to14ton-10.4EER | VarRefgHR-11.25to14ton-13.0EER | Available |  | 0 | 0 | [6 empty] | 2023-01-01 | [6 empty] | Standard |  | 1 | 1 | 0 | Deemed Ex Ante Team | 2021-12-23 10:50 | Re-simulated using CZ2022 weather data | Deemed Ex Ante Team
2023 | NE-HVAC-VarRefgHR-11.25to14ton-15.5EER | Heat recovery VRF system, 11.25to14ton Tier 2, 15.5 EER | DEER2023 | D23v0 | 2021-12-23 10:50 | VarRefgHR-11.25to14ton-15.5EER | Deem-DEER | Standard | None |  |  | None |  | 0 |  | 1 | Com | Any | HVAC | HeatCool | dxHP_equip | VarRefgHR |  | HVAC-airHP |  | Heat recovery VRF system, 11.25to14ton Tier 0, 10.4 EER | Heat recovery VRF system, 11.25to14ton Tier 2, 15.5 EER |  | VarRefgHR-11.25to14ton-10.4EER | VarRefgHR-11.25to14ton-15.5EER | Available |  | 0 | 0 | [6 empty] | 2023-01-01 | [6 empty] | Standard |  | 1 | 1 | 0 | Deemed Ex Ante Team | 2021-12-23 10:50 | Re-simulated using CZ2022 weather data | Deemed Ex Ante Team
2023 | NE-HVAC-VarRefgHR-14to20ton-12.5EER | Heat recovery VRF system, 14to20ton Tier 1, 12.5 EER | DEER2023 | D23v0 | 2021-12-23 10:50 | VarRefgHR-14to20ton-12.5EER | Deem-DEER | Standard | None |  |  | None |  | 0 |  | 1 | Com | Any | HVAC | HeatCool | dxHP_equip | VarRefgHR |  | HVAC-airHP |  | Heat recovery VRF system, 14to20ton Tier 0, 10.4 EER | Heat recovery VRF system, 14to20ton Tier 1, 12.5 EER |  | VarRefgHR-14to20ton-10.4EER | VarRefgHR-14to20ton-12.5EER | Available |  | 0 | 0 | [6 empty] | 2023-01-01 | [6 empty] | Standard |  | 1 | 1 | 0 | Deemed Ex Ante Team | 2021-12-23 10:50 | Re-simulated using CZ2022 weather data | Deemed Ex Ante Team
2023 | NE-HVAC-VarRefgHR-14to20ton-14.0EER | Heat recovery VRF system, 14to20ton Tier 2, 14 EER | DEER2023 | D23v0 | 2021-12-23 10:50 | VarRefgHR-14to20ton-14.0EER | Deem-DEER | Standard | None |  |  | None |  | 0 |  | 1 | Com | Any | HVAC | HeatCool | dxHP_equip | VarRefgHR |  | HVAC-airHP |  | Heat recovery VRF system, 14to20ton Tier 0, 10.4 EER | Heat recovery VRF system, 14to20ton Tier 2, 14 EER |  | VarRefgHR-14to20ton-10.4EER | VarRefgHR-14to20ton-14.0EER | Available |  | 0 | 0 | [6 empty] | 2023-01-01 | [6 empty] | Standard |  | 1 | 1 | 0 | Deemed Ex Ante Team | 2021-12-23 10:50 | Re-simulated using CZ2022 weather data | Deemed Ex Ante Team
2023 | NE-HVAC-VarRefgHR-20to24ton-11.5EER | Heat recovery VRF system, 20to24ton Tier 1, 11.5 EER | DEER2023 | D23v0 | 2021-12-23 10:50 | VarRefgHR-20to24ton-11.5EER | Deem-DEER | Standard | None |  |  | None |  | 0 |  | 1 | Com | Any | HVAC | HeatCool | dxHP_equip | VarRefgHR |  | HVAC-airHP |  | Heat recovery VRF system, 20to24ton Tier 0, 9.3 EER | Heat recovery VRF system, 20to24ton Tier 1, 11.5 EER |  | VarRefgHR-20to24ton-9.3EER | VarRefgHR-20to24ton-11.5EER | Available |  | 0 | 0 | [6 empty] | 2023-01-01 | [6 empty] | Standard |  | 1 | 1 | 0 | Deemed Ex Ante Team | 2021-12-23 10:50 | Re-simulated using CZ2022 weather data | Deemed Ex Ante Team
2023 | NE-HVAC-VarRefgHR-20to24ton-13.5EER | Heat recovery VRF system, 20to24ton Tier 2, 13.5 EER | DEER2023 | D23v0 | 2021-12-23 10:50 | VarRefgHR-20to24ton-13.5EER | Deem-DEER | Standard | None |  |  | None |  | 0 |  | 1 | Com | Any | HVAC | HeatCool | dxHP_equip | VarRefgHR |  | HVAC-airHP |  | Heat recovery VRF system, 20to24ton Tier 0, 9.3 EER | Heat recovery VRF system, 20to24ton Tier 2, 13.5 EER |  | VarRefgHR-20to24ton-9.3EER | VarRefgHR-20to24ton-13.5EER | Available |  | 0 | 0 | [6 empty] | 2023-01-01 | [6 empty] | Standard |  | 1 | 1 | 0 | Deemed Ex Ante Team | 2021-12-23 10:50 | Re-simulated using CZ2022 weather data | Deemed Ex Ante Team
2023 | NE-HVAC-VarRefgHR-24to35ton-10.7EER | Heat recovery VRF system, 24to35ton Tier 1, 10.7 EER | DEER2023 | D23v0 | 2021-12-23 10:50 | VarRefgHR-24to35ton-10.7EER | Deem-DEER | Standard | None |  |  | None |  | 0 |  | 1 | Com | Any | HVAC | HeatCool | dxHP_equip | VarRefgHR |  | HVAC-airHP |  | Heat recovery VRF system, 24to35ton Tier 0, 9.3 EER | Heat recovery VRF system, 24to35ton Tier 1, 10.7 EER |  | VarRefgHR-24to35ton-9.3EER | VarRefgHR-24to35ton-10.7EER | Available |  | 0 | 0 | [6 empty] | 2023-01-01 | [6 empty] | Standard |  | 1 | 1 | 0 | Deemed Ex Ante Team | 2021-12-23 10:50 | Re-simulated using CZ2022 weather data | Deemed Ex Ante Team
2023 | NE-HVAC-VarRefgHR-24to35ton-11.2EER | Heat recovery VRF system, 24to35ton Tier 2, 11.2 EER | DEER2023 | D23v0 | 2021-12-23 10:50 | VarRefgHR-24to35ton-11.2EER | Deem-DEER | Standard | None |  |  | None |  | 0 |  | 1 | Com | Any | HVAC | HeatCool | dxHP_equip | VarRefgHR |  | HVAC-airHP |  | Heat recovery VRF system, 24to35ton Tier 0, 9.3 EER | Heat recovery VRF system, 24to35ton Tier 2, 11.2 EER |  | VarRefgHR-24to35ton-9.3EER | VarRefgHR-24to35ton-11.2EER | Available |  | 0 | 0 | [6 empty] | 2023-01-01 | [6 empty] | Standard |  | 1 | 1 | 0 | Deemed Ex Ante Team | 2021-12-23 10:50 | Re-simulated using CZ2022 weather data | Deemed Ex Ante Team
2023 | NE-HVAC-VarRefgHR-5.4to11.25ton-13.0EER | Heat recovery VRF system, 5.4to11.25ton Tier 1, 13 EER | DEER2023 | D23v0 | 2021-12-23 10:50 | VarRefgHR-5.4to11.25ton-13.0EER | Deem-DEER | Standard | None |  |  | None |  | 0 |  | 1 | Com | Any | HVAC | HeatCool | dxHP_equip | VarRefgHR |  | HVAC-airHP |  | Heat recovery VRF system, 5.4to11.25ton Tier 0, 10.8 EER | Heat recovery VRF system, 5.4to11.25ton Tier 1, 13 EER |  | VarRefgHR-5.4to11.25ton-10.8EER | VarRefgHR-5.4to11.25ton-13.0EER | Available |  | 0 | 0 | [6 empty] | 2023-01-01 | [6 empty] | Standard |  | 1 | 1 | 0 | Deemed Ex Ante Team | 2021-12-23 10:50 | Re-simulated using CZ2022 weather data | Deemed Ex Ante Team
2023 | NE-HVAC-VarRefgHR-5.4to11.25ton-15.5EER | Heat recovery VRF system, 5.4to11.25ton Tier 2, 15.5 EER | DEER2023 | D23v0 | 2021-12-23 10:50 | VarRefgHR-5.4to11.25ton-15.5EER | Deem-DEER | Standard | None |  |  | None |  | 0 |  | 1 | Com | Any | HVAC | HeatCool | dxHP_equip | VarRefgHR |  | HVAC-airHP |  | Heat recovery VRF system, 5.4to11.25ton Tier 0, 10.8 EER | Heat recovery VRF system, 5.4to11.25ton Tier 2, 15.5 EER |  | VarRefgHR-5.4to11.25ton-10.8EER | VarRefgHR-5.4to11.25ton-15.5EER | Available |  | 0 | 0 | [6 empty] | 2023-01-01 | [6 empty] | Standard |  | 1 | 1 | 0 | Deemed Ex Ante Team | 2021-12-23 10:50 | Re-simulated using CZ2022 weather data | Deemed Ex Ante Team
2023 | NE-HVAC-VarRefgHR-gt35ton-10.7EER | Heat recovery VRF system, gt35ton Tier 1, 10.7 EER | DEER2023 | D23v0 | 2021-12-23 10:50 | VarRefgHR-gt35ton-10.7EER | Deem-DEER | Standard | None |  |  | None |  | 0 |  | 1 | Com | Any | HVAC | HeatCool | dxHP_equip | VarRefgHR |  | HVAC-airHP |  | Heat recovery VRF system, gt35ton Tier 0, 9.3 EER | Heat recovery VRF system, gt35ton Tier 1, 10.7 EER |  | VarRefgHR-gt35ton-9.3EER | VarRefgHR-gt35ton-10.7EER | Available |  | 0 | 0 | [6 empty] | 2023-01-01 | [6 empty] | Standard |  | 1 | 1 | 0 | Deemed Ex Ante Team | 2021-12-23 10:50 | Re-simulated using CZ2022 weather data | Deemed Ex Ante Team
2023 | NE-HVAC-VarRefgHR-gt35ton-11.2EER | Heat recovery VRF system, gt35ton Tier 2, 11.2 EER | DEER2023 | D23v0 | 2021-12-23 10:50 | VarRefgHR-gt35ton-11.2EER | Deem-DEER | Standard | None |  |  | None |  | 0 |  | 1 | Com | Any | HVAC | HeatCool | dxHP_equip | VarRefgHR |  | HVAC-airHP |  | Heat recovery VRF system, gt35ton Tier 0, 9.3 EER | Heat recovery VRF system, gt35ton Tier 2, 11.2 EER |  | VarRefgHR-gt35ton-9.3EER | VarRefgHR-gt35ton-11.2EER | Available |  | 0 | 0 | [6 empty] | 2023-01-01 | [6 empty] | Standard |  | 1 | 1 | 0 | Deemed Ex Ante Team | 2021-12-23 10:50 | Re-simulated using CZ2022 weather data | Deemed Ex Ante Team
2023 | NE-WtrHt-FuelSub-LrgStrg-HP-gt6kW-120G-4p30COP | Efficient water heater: 120-gallon electric heat pump water heater, (COP=4.3) replaces Large natural gas, storage water heater (Et = 0.80) | DEER2023 | DEER WaterHeater Calculator v5.1 | 2022-09-02 09:25 | NE-WtrHt-FuelSub-LrgStrg-HP-gt6kW-120G-4p30COP | Deem-DEER-FuelSub | Standard | None | 0 | 0 | None |  | 0 |  | 0 | Com | Any | SHW | Heating | WaterHtg_eq | HP_COP |  | WtrHt-HtPmp | Varies by building vintage | Large natural gas, storage water heater (Et = 0.80) | 120-gallon electric heat pump water heater, (COP=4.3) | Varies by building vintage | Stor_TE-Gas-gt75kBtuh-0.80Et | Stor_COP-ElecHP-120gal-4.3COP | Available |  | 0 | 0 |  |  |  | WtrHt-HtPmp |  | None | 2023-01-01 | [6 empty] | Standard |  | 1 | 1 | 0 | Deemed Ex Ante Team | 2022-02-09 11:50 | Updated using new mains water temperatures from CZ2022 weather update | Deemed Ex Ante Team | Corrected ClaimSpec/FilingSpec flags
2023 | NE-WtrHt-FuelSub-SmlStrg-HP-lte6kW-rep30G-3.30UEF-50g | Efficient water heater: 50-gallon electric heat pump water heater, (UEF=3.30) replaces 30-gallon natural gas, storage water heater, (UEF=0.60) | DEER2023 | DEER WaterHeater Calculator v5.1 | 2022-09-02 09:25 | NE-WtrHt-FuelSub-SmlStrg-HP-lte6kW-rep30G-3.30UEF-50g | Deem-DEER-FuelSub | Standard | None | 0 | 0 | None |  | 0 |  | 0 | Com | Any | SHW | Heating | WaterHtg_eq | HP_UEF |  | WtrHt-HtPmp | Varies by building vintage | 30-gallon natural gas, storage water heater, (UEF=0.60) | 50-gallon electric heat pump water heater, (UEF=3.30) | Varies by building vintage | Stor_UEF-Gas-030gal-0.60UEF | Stor_UEF-ElecHP-050gal-3.30UEF | Available |  | 0 | 0 |  |  |  | WtrHt-HtPmp |  | None | 2023-01-01 | [6 empty] | Standard |  | 1 | 1 | 0 | Deemed Ex Ante Team | 2022-02-09 11:50 | Updated using new mains water temperatures from CZ2022 weather update | Deemed Ex Ante Team | Corrected ClaimSpec/FilingSpec flags
2023 | NE-WtrHt-FuelSub-SmlStrg-HP-lte6kW-rep30G-3.50UEF-50g | Efficient water heater: 50-gallon electric heat pump water heater, (UEF=3.50) replaces 30-gallon natural gas, storage water heater, (UEF=0.60) | DEER2023 | DEER WaterHeater Calculator v5.1 | 2022-09-02 09:25 | NE-WtrHt-FuelSub-SmlStrg-HP-lte6kW-rep30G-3.50UEF-50g | Deem-DEER-FuelSub | Standard | None | 0 | 0 | None |  | 0 |  | 0 | Com | Any | SHW | Heating | WaterHtg_eq | HP_UEF |  | WtrHt-HtPmp | Varies by building vintage | 30-gallon natural gas, storage water heater, (UEF=0.60) | 50-gallon electric heat pump water heater, (UEF=3.50) | Varies by building vintage | Stor_UEF-Gas-030gal-0.60UEF | Stor_UEF-ElecHP-050gal-3.50UEF | Available |  | 0 | 0 |  |  |  | WtrHt-HtPmp |  | None | 2023-01-01 | [6 empty] | Standard |  | 1 | 1 | 0 | Deemed Ex Ante Team | 2022-02-09 11:50 | Updated using new mains water temperatures from CZ2022 weather update | Deemed Ex Ante Team | Corrected ClaimSpec/FilingSpec flags
2023 | NE-WtrHt-FuelSub-SmlStrg-HP-lte6kW-rep30G-3.75UEF-50g | Efficient water heater: 50-gallon electric heat pump water heater, (UEF=3.75) replaces 30-gallon natural gas, storage water heater, (UEF=0.60) | DEER2023 | DEER WaterHeater Calculator v5.1 | 2022-09-02 09:25 | NE-WtrHt-FuelSub-SmlStrg-HP-lte6kW-rep30G-3.75UEF-50g | Deem-DEER-FuelSub | Standard | None | 0 | 0 | None |  | 0 |  | 0 | Com | Any | SHW | Heating | WaterHtg_eq | HP_UEF |  | WtrHt-HtPmp | Varies by building vintage | 30-gallon natural gas, storage water heater, (UEF=0.60) | 50-gallon electric heat pump water heater, (UEF=3.75) | Varies by building vintage | Stor_UEF-Gas-030gal-0.60UEF | Stor_UEF-ElecHP-050gal-3.75UEF | Available |  | 0 | 0 |  |  |  | WtrHt-HtPmp |  | None | 2023-01-01 | [6 empty] | Standard |  | 1 | 1 | 0 | Deemed Ex Ante Team | 2022-02-09 11:50 | Updated using new mains water temperatures from CZ2022 weather update | Deemed Ex Ante Team | Corrected ClaimSpec/FilingSpec flags
2023 | NE-WtrHt-FuelSub-SmlStrg-HP-lte6kW-rep40G-3.30UEF-50g | Efficient water heater: 50-gallon electric heat pump water heater, (UEF=3.30) replaces 40-gallon natural gas, storage water heater, (UEF=0.89) | DEER2023 | DEER WaterHeater Calculator v5.1 | 2022-09-02 09:25 | NE-WtrHt-FuelSub-SmlStrg-HP-lte6kW-rep40G-3.30UEF-50g | Deem-DEER-FuelSub | Standard | None | 0 | 0 | None |  | 0 |  | 0 | Com | Any | SHW | Heating | WaterHtg_eq | HP_UEF |  | WtrHt-HtPmp | Varies by building vintage | 40-gallon natural gas, storage water heater, (UEF=0.89) | 50-gallon electric heat pump water heater, (UEF=3.30) | Varies by building vintage | Stor_UEF-Gas-040gal-0.64UEF | Stor_UEF-ElecHP-050gal-3.30UEF | Available |  | 0 | 0 |  |  |  | WtrHt-HtPmp |  | None | 2023-01-01 | [6 empty] | Standard |  | 1 | 1 | 0 | Deemed Ex Ante Team | 2022-02-09 11:50 | Updated using new mains water temperatures from CZ2022 weather update | Deemed Ex Ante Team | Corrected ClaimSpec/FilingSpec flags
2023 | NE-WtrHt-FuelSub-SmlStrg-HP-lte6kW-rep40G-3.50UEF-50g | Efficient water heater: 50-gallon electric heat pump water heater, (UEF=3.50) replaces 40-gallon natural gas, storage water heater, (UEF=0.89) | DEER2023 | DEER WaterHeater Calculator v5.1 | 2022-09-02 09:25 | NE-WtrHt-FuelSub-SmlStrg-HP-lte6kW-rep40G-3.50UEF-50g | Deem-DEER-FuelSub | Standard | None | 0 | 0 | None |  | 0 |  | 0 | Com | Any | SHW | Heating | WaterHtg_eq | HP_UEF |  | WtrHt-HtPmp | Varies by building vintage | 40-gallon natural gas, storage water heater, (UEF=0.89) | 50-gallon electric heat pump water heater, (UEF=3.50) | Varies by building vintage | Stor_UEF-Gas-040gal-0.64UEF | Stor_UEF-ElecHP-050gal-3.50UEF | Available |  | 0 | 0 |  |  |  | WtrHt-HtPmp |  | None | 2023-01-01 | [6 empty] | Standard |  | 1 | 1 | 0 | Deemed Ex Ante Team | 2022-02-09 11:50 | Updated using new mains water temperatures from CZ2022 weather update | Deemed Ex Ante Team | Corrected ClaimSpec/FilingSpec flags
2023 | NE-WtrHt-FuelSub-SmlStrg-HP-lte6kW-rep40G-3.75UEF-50g | Efficient water heater: 50-gallon electric heat pump water heater, (UEF=3.75) replaces 40-gallon natural gas, storage water heater, (UEF=0.89) | DEER2023 | DEER WaterHeater Calculator v5.1 | 2022-09-02 09:25 | NE-WtrHt-FuelSub-SmlStrg-HP-lte6kW-rep40G-3.75UEF-50g | Deem-DEER-FuelSub | Standard | None | 0 | 0 | None |  | 0 |  | 0 | Com | Any | SHW | Heating | WaterHtg_eq | HP_UEF |  | WtrHt-HtPmp | Varies by building vintage | 40-gallon natural gas, storage water heater, (UEF=0.89) | 50-gallon electric heat pump water heater, (UEF=3.75) | Varies by building vintage | Stor_UEF-Gas-040gal-0.64UEF | Stor_UEF-ElecHP-050gal-3.75UEF | Available |  | 0 | 0 |  |  |  | WtrHt-HtPmp |  | None | 2023-01-01 | [6 empty] | Standard |  | 1 | 1 | 0 | Deemed Ex Ante Team | 2022-02-09 11:50 | Updated using new mains water temperatures from CZ2022 weather update | Deemed Ex Ante Team | Corrected ClaimSpec/FilingSpec flags
2023 | NE-WtrHt-FuelSub-SmlStrg-HP-lte6kW-rep50G-3.30UEF-50g | Efficient water heater: 50-gallon electric heat pump water heater, (UEF=3.30) replaces 50-gallon natural gas, storage water heater, (UEF=0.63) | DEER2023 | DEER WaterHeater Calculator v5.1 | 2022-09-02 09:25 | NE-WtrHt-FuelSub-SmlStrg-HP-lte6kW-rep50G-3.30UEF-50g | Deem-DEER-FuelSub | Standard | None | 0 | 0 | None |  | 0 |  | 0 | Com | Any | SHW | Heating | WaterHtg_eq | HP_UEF |  | WtrHt-HtPmp | Varies by building vintage | 50-gallon natural gas, storage water heater, (UEF=0.63) | 50-gallon electric heat pump water heater, (UEF=3.30) | Varies by building vintage | Stor_UEF-Gas-050gal-0.63UEF | Stor_UEF-ElecHP-050gal-3.30UEF | Available |  | 0 | 0 |  |  |  | WtrHt-HtPmp |  | None | 2023-01-01 | [6 empty] | Standard |  | 1 | 1 | 0 | Deemed Ex Ante Team | 2022-02-09 11:50 | Updated using new mains water temperatures from CZ2022 weather update | Deemed Ex Ante Team | Corrected ClaimSpec/FilingSpec flags
2023 | NE-WtrHt-FuelSub-SmlStrg-HP-lte6kW-rep50G-3.50UEF-50g | Efficient water heater: 50-gallon electric heat pump water heater, (UEF=3.50) replaces 50-gallon natural gas, storage water heater, (UEF=0.63) | DEER2023 | DEER WaterHeater Calculator v5.1 | 2022-09-02 09:25 | NE-WtrHt-FuelSub-SmlStrg-HP-lte6kW-rep50G-3.50UEF-50g | Deem-DEER-FuelSub | Standard | None | 0 | 0 | None |  | 0 |  | 0 | Com | Any | SHW | Heating | WaterHtg_eq | HP_UEF |  | WtrHt-HtPmp | Varies by building vintage | 50-gallon natural gas, storage water heater, (UEF=0.63) | 50-gallon electric heat pump water heater, (UEF=3.50) | Varies by building vintage | Stor_UEF-Gas-050gal-0.63UEF | Stor_UEF-ElecHP-050gal-3.50UEF | Available |  | 0 | 0 |  |  |  | WtrHt-HtPmp |  | None | 2023-01-01 | [6 empty] | Standard |  | 1 | 1 | 0 | Deemed Ex Ante Team | 2022-02-09 11:50 | Updated using new mains water temperatures from CZ2022 weather update | Deemed Ex Ante Team | Corrected ClaimSpec/FilingSpec flags
2023 | NE-WtrHt-FuelSub-SmlStrg-HP-lte6kW-rep50G-3.75UEF-50g | Efficient water heater: 50-gallon electric heat pump water heater, (UEF=3.75) replaces 50-gallon natural gas, storage water heater, (UEF=0.63) | DEER2023 | DEER WaterHeater Calculator v5.1 | 2022-09-02 09:25 | NE-WtrHt-FuelSub-SmlStrg-HP-lte6kW-rep50G-3.75UEF-50g | Deem-DEER-FuelSub | Standard | None | 0 | 0 | None |  | 0 |  | 0 | Com | Any | SHW | Heating | WaterHtg_eq | HP_UEF |  | WtrHt-HtPmp | Varies by building vintage | 50-gallon natural gas, storage water heater, (UEF=0.63) | 50-gallon electric heat pump water heater, (UEF=3.75) | Varies by building vintage | Stor_UEF-Gas-050gal-0.63UEF | Stor_UEF-ElecHP-050gal-3.75UEF | Available |  | 0 | 0 |  |  |  | WtrHt-HtPmp |  | None | 2023-01-01 | [6 empty] | Standard |  | 1 | 1 | 0 | Deemed Ex Ante Team | 2022-02-09 11:50 | Updated using new mains water temperatures from CZ2022 weather update | Deemed Ex Ante Team | Corrected ClaimSpec/FilingSpec flags
2023 | NE-WtrHt-FuelSub-SmlStrg-HP-lte6kW-rep60G-3.30UEF-65g | Efficient water heater: 65-gallon electric heat pump water heater, (UEF=3.30) replaces 55-gallon natural gas, high-draw, storage water heater, (UEF=0.61) | DEER2023 | DEER WaterHeater Calculator v5.1 | 2022-09-02 09:25 | NE-WtrHt-FuelSub-SmlStrg-HP-lte6kW-rep60G-3.30UEF-65g | Deem-DEER-FuelSub | Standard | None | 0 | 0 | None |  | 0 |  | 0 | Com | Any | SHW | Heating | WaterHtg_eq | HP_UEF |  | WtrHt-HtPmp | 60-gallon natural gas, storage water heater, (EF=0.56) | 55-gallon natural gas, high-draw, storage water heater, (UEF=0.61) | 65-gallon electric heat pump water heater, (UEF=3.30) | Stor_EF-Gas-060gal-0.56EF | Stor_UEF-Gas-055gal-HI-0.61UEF | Stor_UEF-ElecHP-065gal-3.30UEF | Available |  | 0 | 0 |  |  |  | WtrHt-HtPmp |  | None | 2023-01-01 | [6 empty] | Standard |  | 1 | 1 | 0 | Deemed Ex Ante Team | 2022-02-09 11:50 | Updated using new mains water temperatures from CZ2022 weather update | Deemed Ex Ante Team | Corrected ClaimSpec/FilingSpec flags
2023 | NE-WtrHt-FuelSub-SmlStrg-HP-lte6kW-rep60G-3.50UEF-65g | Efficient water heater: 65-gallon electric heat pump water heater, (UEF=3.50) replaces 55-gallon natural gas, high-draw, storage water heater, (UEF=0.61) | DEER2023 | DEER WaterHeater Calculator v5.1 | 2022-09-02 09:25 | NE-WtrHt-FuelSub-SmlStrg-HP-lte6kW-rep60G-3.50UEF-65g | Deem-DEER-FuelSub | Standard | None | 0 | 0 | None |  | 0 |  | 0 | Com | Any | SHW | Heating | WaterHtg_eq | HP_UEF |  | WtrHt-HtPmp | 60-gallon natural gas, storage water heater, (EF=0.56) | 55-gallon natural gas, high-draw, storage water heater, (UEF=0.61) | 65-gallon electric heat pump water heater, (UEF=3.50) | Stor_EF-Gas-060gal-0.56EF | Stor_UEF-Gas-055gal-HI-0.61UEF | Stor_UEF-ElecHP-065gal-3.50UEF | Available |  | 0 | 0 |  |  |  | WtrHt-HtPmp |  | None | 2023-01-01 | [6 empty] | Standard |  | 1 | 1 | 0 | Deemed Ex Ante Team | 2022-02-09 11:50 | Updated using new mains water temperatures from CZ2022 weather update | Deemed Ex Ante Team | Corrected ClaimSpec/FilingSpec flags
2023 | NE-WtrHt-FuelSub-SmlStrg-HP-lte6kW-rep60G-3.75UEF-65g | Efficient water heater: 65-gallon electric, heat pump water heater, (UEF=3.75) replaces 55-gallon natural gas, high-draw, storage water heater, (UEF=0.61) | DEER2023 | DEER WaterHeater Calculator v5.1 | 2022-09-02 09:25 | NE-WtrHt-FuelSub-SmlStrg-HP-lte6kW-rep60G-3.75UEF-65g | Deem-DEER-FuelSub | Standard | None | 0 | 0 | None |  | 0 |  | 0 | Com | Any | SHW | Heating | WaterHtg_eq | HP_UEF |  | WtrHt-HtPmp | 60-gallon natural gas, storage water heater, (EF=0.56) | 55-gallon natural gas, high-draw, storage water heater, (UEF=0.61) | 65-gallon electric, heat pump water heater, (UEF=3.75) | Stor_EF-Gas-060gal-0.56EF | Stor_UEF-Gas-055gal-HI-0.61UEF | Stor_UEF-ElecHP-065gal-3.75UEF | Available |  | 0 | 0 |  |  |  | WtrHt-HtPmp |  | None | 2023-01-01 | [6 empty] | Standard |  | 1 | 1 | 0 | Deemed Ex Ante Team | 2022-02-09 11:50 | Updated using new mains water temperatures from CZ2022 weather update | Deemed Ex Ante Team | Corrected ClaimSpec/FilingSpec flags
2023 | NE-WtrHt-FuelSub-SmlStrg-HP-lte6kW-rep75G-3.30UEF-80g | Efficient water heater: 80-gallon electric, heat pump water heater, (UEF=3.30) replaces 75-gallon high-draw, natural gas, storage water heater (UEF = 0.59) | DEER2023 | DEER WaterHeater Calculator v5.1 | 2022-09-02 09:25 | NE-WtrHt-FuelSub-SmlStrg-HP-lte6kW-rep75G-3.30UEF-80g | Deem-DEER-FuelSub | Standard | None | 0 | 0 | None |  | 0 |  | 0 | Com | Any | SHW | Heating | WaterHtg_eq | HP_UEF |  | WtrHt-HtPmp | Varies by building vintage | 75-gallon high-draw, natural gas, storage water heater (UEF = 0.59) | 80-gallon electric, heat pump water heater, (UEF=3.30) | Varies by building vintage | Stor_UEF-Gas-075gal-HI-0.59UEF | Stor_UEF-ElecHP-080gal-3.30UEF | Available |  | 0 | 0 |  |  |  | WtrHt-HtPmp |  | None | 2023-01-01 | [6 empty] | Standard |  | 1 | 1 | 0 | Deemed Ex Ante Team | 2022-02-09 11:50 | Updated using new mains water temperatures from CZ2022 weather update | Deemed Ex Ante Team | Corrected ClaimSpec/FilingSpec flags
2023 | NE-WtrHt-FuelSub-SmlStrg-HP-lte6kW-rep75G-3.50UEF-80g | Efficient water heater: 80-gallon electric, heat pump water heater, (UEF=3.50) replaces 75-gallon high-draw, natural gas, storage water heater (UEF = 0.59) | DEER2023 | DEER WaterHeater Calculator v5.1 | 2022-09-02 09:25 | NE-WtrHt-FuelSub-SmlStrg-HP-lte6kW-rep75G-3.50UEF-80g | Deem-DEER-FuelSub | Standard | None | 0 | 0 | None |  | 0 |  | 0 | Com | Any | SHW | Heating | WaterHtg_eq | HP_UEF |  | WtrHt-HtPmp | Varies by building vintage | 75-gallon high-draw, natural gas, storage water heater (UEF = 0.59) | 80-gallon electric, heat pump water heater, (UEF=3.50) | Varies by building vintage | Stor_UEF-Gas-075gal-HI-0.59UEF | Stor_UEF-ElecHP-080gal-3.50UEF | Available |  | 0 | 0 |  |  |  | WtrHt-HtPmp |  | None | 2023-01-01 | [6 empty] | Standard |  | 1 | 1 | 0 | Deemed Ex Ante Team | 2022-02-09 11:50 | Updated using new mains water temperatures from CZ2022 weather update | Deemed Ex Ante Team | Corrected ClaimSpec/FilingSpec flags
2023 | NE-WtrHt-FuelSub-SmlStrg-HP-lte6kW-rep75G-3.75UEF-80g | Efficient water heater: 80-gallon electric, heat pump water heater, (UEF=3.75) replaces 75-gallon high-draw, natural gas, storage water heater (UEF = 0.59) | DEER2023 | DEER WaterHeater Calculator v5.1 | 2022-09-02 09:25 | NE-WtrHt-FuelSub-SmlStrg-HP-lte6kW-rep75G-3.75UEF-80g | Deem-DEER-FuelSub | Standard | None | 0 | 0 | None |  | 0 |  | 0 | Com | Any | SHW | Heating | WaterHtg_eq | HP_UEF |  | WtrHt-HtPmp | Varies by building vintage | 75-gallon high-draw, natural gas, storage water heater (UEF = 0.59) | 80-gallon electric, heat pump water heater, (UEF=3.75) | Varies by building vintage | Stor_UEF-Gas-075gal-HI-0.59UEF | Stor_UEF-ElecHP-080gal-3.75UEF | Available |  | 0 | 0 |  |  |  | WtrHt-HtPmp |  | None | 2023-01-01 | [6 empty] | Standard |  | 1 | 1 | 0 | Deemed Ex Ante Team | 2022-02-09 11:50 | Updated using new mains water temperatures from CZ2022 weather update | Deemed Ex Ante Team | Corrected ClaimSpec/FilingSpec flags
2023 | NE-WtrHt-SmlStrg-HP-lte6kW-rep30G-3p30UEF-50g | Efficient water heater: 50-gallon electric heat pump water heater, (UEF=3.30) replaces 30-gallon medium-draw, electric storage water heater (UEF = 0.92) | DEER2023 | DEER WaterHeater Calculator v5.1 | 2022-09-02 09:25 | NE-WtrHt-SmlStrg-HP-lte6kW-rep30G-3p30UEF-50g | Deem-DEER | Standard | None | 0 | 0 | None |  | 0 |  | 0 | Com | Any | SHW | Heating | WaterHtg_eq | HP_UEF |  | WtrHt-HtPmp | Varies by building vintage | 30-gallon medium-draw, electric storage water heater (UEF = 0.92) | 50-gallon electric heat pump water heater, (UEF=3.30) | Varies by building vintage | Stor_UEF-Elec-030gal-MD-0.92UEF | Stor_UEF-ElecHP-050gal-3.30UEF | Available |  | 0 | 0 |  |  |  | WtrHt-HtPmp |  | None | 2023-01-01 | [6 empty] | Standard |  | 1 | 1 | 0 | Deemed Ex Ante Team | 2022-02-09 11:50 | Updated using new mains water temperatures from CZ2022 weather update | Deemed Ex Ante Team | Corrected ClaimSpec/FilingSpec flags
2023 | NE-WtrHt-SmlStrg-HP-lte6kW-rep30G-3p50UEF-50g | Efficient water heater: 50-gallon electric heat pump water heater, (UEF=3.50) replaces 30-gallon medium-draw, electric storage water heater (UEF = 0.92) | DEER2023 | DEER WaterHeater Calculator v5.1 | 2022-09-02 09:25 | NE-WtrHt-SmlStrg-HP-lte6kW-rep30G-3p50UEF-50g | Deem-DEER | Standard | None | 0 | 0 | None |  | 0 |  | 0 | Com | Any | SHW | Heating | WaterHtg_eq | HP_UEF |  | WtrHt-HtPmp | Varies by building vintage | 30-gallon medium-draw, electric storage water heater (UEF = 0.92) | 50-gallon electric heat pump water heater, (UEF=3.50) | Varies by building vintage | Stor_UEF-Elec-030gal-MD-0.92UEF | Stor_UEF-ElecHP-050gal-3.50UEF | Available |  | 0 | 0 |  |  |  | WtrHt-HtPmp |  | None | 2023-01-01 | [6 empty] | Standard |  | 1 | 1 | 0 | Deemed Ex Ante Team | 2022-02-09 11:50 | Updated using new mains water temperatures from CZ2022 weather update | Deemed Ex Ante Team | Corrected ClaimSpec/FilingSpec flags
2023 | NE-WtrHt-SmlStrg-HP-lte6kW-rep30G-3p75UEF-50g | Efficient water heater: 50-gallon electric heat pump water heater, (UEF=3.75) replaces 30-gallon medium-draw, electric storage water heater (UEF = 0.92) | DEER2023 | DEER WaterHeater Calculator v5.1 | 2022-09-02 09:25 | NE-WtrHt-SmlStrg-HP-lte6kW-rep30G-3p75UEF-50g | Deem-DEER | Standard | None | 0 | 0 | None |  | 0 |  | 0 | Com | Any | SHW | Heating | WaterHtg_eq | HP_UEF |  | WtrHt-HtPmp | Varies by building vintage | 30-gallon medium-draw, electric storage water heater (UEF = 0.92) | 50-gallon electric heat pump water heater, (UEF=3.75) | Varies by building vintage | Stor_UEF-Elec-030gal-MD-0.92UEF | Stor_UEF-ElecHP-050gal-3.75UEF | Available |  | 0 | 0 |  |  |  | WtrHt-HtPmp |  | None | 2023-01-01 | [6 empty] | Standard |  | 1 | 1 | 0 | Deemed Ex Ante Team | 2022-02-09 11:50 | Updated using new mains water temperatures from CZ2022 weather update | Deemed Ex Ante Team | Corrected ClaimSpec/FilingSpec flags
2023 | NE-WtrHt-SmlStrg-HP-lte6kW-rep40G-3p30UEF-50g | Efficient water heater: 50-gallon electric heat pump water heater, (UEF=3.30) replaces 40-gallon medium-draw, electric storage water heater (UEF = 0.92) | DEER2023 | DEER WaterHeater Calculator v5.1 | 2022-09-02 09:25 | NE-WtrHt-SmlStrg-HP-lte6kW-rep40G-3p30UEF-50g | Deem-DEER | Standard | None | 0 | 0 | None |  | 0 |  | 0 | Com | Any | SHW | Heating | WaterHtg_eq | HP_UEF |  | WtrHt-HtPmp | Varies by building vintage | 40-gallon medium-draw, electric storage water heater (UEF = 0.92) | 50-gallon electric heat pump water heater, (UEF=3.30) | Varies by building vintage | Stor_UEF-Elec-040gal-MD-0.92UEF | Stor_UEF-ElecHP-050gal-3.30UEF | Available |  | 0 | 0 |  |  |  | WtrHt-HtPmp |  | None | 2023-01-01 | [6 empty] | Standard |  | 1 | 1 | 0 | Deemed Ex Ante Team | 2022-02-09 11:50 | Updated using new mains water temperatures from CZ2022 weather update | Deemed Ex Ante Team | Corrected ClaimSpec/FilingSpec flags
2023 | NE-WtrHt-SmlStrg-HP-lte6kW-rep40G-3p50UEF-50g | Efficient water heater: 50-gallon electric heat pump water heater, (UEF=3.50) replaces 40-gallon medium-draw, electric storage water heater (UEF = 0.92) | DEER2023 | DEER WaterHeater Calculator v5.1 | 2022-09-02 09:25 | NE-WtrHt-SmlStrg-HP-lte6kW-rep40G-3p50UEF-50g | Deem-DEER | Standard | None | 0 | 0 | None |  | 0 |  | 0 | Com | Any | SHW | Heating | WaterHtg_eq | HP_UEF |  | WtrHt-HtPmp | Varies by building vintage | 40-gallon medium-draw, electric storage water heater (UEF = 0.92) | 50-gallon electric heat pump water heater, (UEF=3.50) | Varies by building vintage | Stor_UEF-Elec-040gal-MD-0.92UEF | Stor_UEF-ElecHP-050gal-3.50UEF | Available |  | 0 | 0 |  |  |  | WtrHt-HtPmp |  | None | 2023-01-01 | [6 empty] | Standard |  | 1 | 1 | 0 | Deemed Ex Ante Team | 2022-02-09 11:50 | Updated using new mains water temperatures from CZ2022 weather update | Deemed Ex Ante Team | Corrected ClaimSpec/FilingSpec flags
2023 | NE-WtrHt-SmlStrg-HP-lte6kW-rep40G-3p75UEF-50g | Efficient water heater: 50-gallon electric heat pump water heater, (UEF=3.75) replaces 40-gallon medium-draw, electric storage water heater (UEF = 0.92) | DEER2023 | DEER WaterHeater Calculator v5.1 | 2022-09-02 09:25 | NE-WtrHt-SmlStrg-HP-lte6kW-rep40G-3p75UEF-50g | Deem-DEER | Standard | None | 0 | 0 | None |  | 0 |  | 0 | Com | Any | SHW | Heating | WaterHtg_eq | HP_UEF |  | WtrHt-HtPmp | Varies by building vintage | 40-gallon medium-draw, electric storage water heater (UEF = 0.92) | 50-gallon electric heat pump water heater, (UEF=3.75) | Varies by building vintage | Stor_UEF-Elec-040gal-MD-0.92UEF | Stor_UEF-ElecHP-050gal-3.75UEF | Available |  | 0 | 0 |  |  |  | WtrHt-HtPmp |  | None | 2023-01-01 | [6 empty] | Standard |  | 1 | 1 | 0 | Deemed Ex Ante Team | 2022-02-09 11:50 | Updated using new mains water temperatures from CZ2022 weather update | Deemed Ex Ante Team | Corrected ClaimSpec/FilingSpec flags
2023 | NE-WtrHt-SmlStrg-HP-lte6kW-rep50G-3p30UEF-50g | Efficient water heater: 50-gallon electric heat pump water heater, (UEF=3.30) replaces 50-gallon medium-draw, electric storage water heater (UEF = 0.92) | DEER2023 | DEER WaterHeater Calculator v5.1 | 2022-09-02 09:25 | NE-WtrHt-SmlStrg-HP-lte6kW-rep50G-3p30UEF-50g | Deem-DEER | Standard | None | 0 | 0 | None |  | 0 |  | 0 | Com | Any | SHW | Heating | WaterHtg_eq | HP_UEF |  | WtrHt-HtPmp | Varies by building vintage | 50-gallon medium-draw, electric storage water heater (UEF = 0.92) | 50-gallon electric heat pump water heater, (UEF=3.30) | Varies by building vintage | Stor_UEF-Elec-050gal-MD-0.92UEF | Stor_UEF-ElecHP-050gal-3.30UEF | Available |  | 0 | 0 |  |  |  | WtrHt-HtPmp |  | None | 2023-01-01 | [6 empty] | Standard |  | 1 | 1 | 0 | Deemed Ex Ante Team | 2022-02-09 11:50 | Updated using new mains water temperatures from CZ2022 weather update | Deemed Ex Ante Team | Corrected ClaimSpec/FilingSpec flags
2023 | NE-WtrHt-SmlStrg-HP-lte6kW-rep50G-3p50UEF-50g | Efficient water heater: 50-gallon electric heat pump water heater, (UEF=3.50) replaces 50-gallon medium-draw, electric storage water heater (UEF = 0.92) | DEER2023 | DEER WaterHeater Calculator v5.1 | 2022-09-02 09:25 | NE-WtrHt-SmlStrg-HP-lte6kW-rep50G-3p50UEF-50g | Deem-DEER | Standard | None | 0 | 0 | None |  | 0 |  | 0 | Com | Any | SHW | Heating | WaterHtg_eq | HP_UEF |  | WtrHt-HtPmp | Varies by building vintage | 50-gallon medium-draw, electric storage water heater (UEF = 0.92) | 50-gallon electric heat pump water heater, (UEF=3.50) | Varies by building vintage | Stor_UEF-Elec-050gal-MD-0.92UEF | Stor_UEF-ElecHP-050gal-3.50UEF | Available |  | 0 | 0 |  |  |  | WtrHt-HtPmp |  | None | 2023-01-01 | [6 empty] | Standard |  | 1 | 1 | 0 | Deemed Ex Ante Team | 2022-02-09 11:50 | Updated using new mains water temperatures from CZ2022 weather update | Deemed Ex Ante Team | Corrected ClaimSpec/FilingSpec flags
2023 | NE-WtrHt-SmlStrg-HP-lte6kW-rep50G-3p75UEF-50g | Efficient water heater: 50-gallon electric heat pump water heater, (UEF=3.75) replaces 50-gallon medium-draw, electric storage water heater (UEF = 0.92) | DEER2023 | DEER WaterHeater Calculator v5.1 | 2022-09-02 09:25 | NE-WtrHt-SmlStrg-HP-lte6kW-rep50G-3p75UEF-50g | Deem-DEER | Standard | None | 0 | 0 | None |  | 0 |  | 0 | Com | Any | SHW | Heating | WaterHtg_eq | HP_UEF |  | WtrHt-HtPmp | Varies by building vintage | 50-gallon medium-draw, electric storage water heater (UEF = 0.92) | 50-gallon electric heat pump water heater, (UEF=3.75) | Varies by building vintage | Stor_UEF-Elec-050gal-MD-0.92UEF | Stor_UEF-ElecHP-050gal-3.75UEF | Available |  | 0 | 0 |  |  |  | WtrHt-HtPmp |  | None | 2023-01-01 | [6 empty] | Standard |  | 1 | 1 | 0 | Deemed Ex Ante Team | 2022-02-09 11:50 | Updated using new mains water temperatures from CZ2022 weather update | Deemed Ex Ante Team | Corrected ClaimSpec/FilingSpec flags
2023 | NE-WtrHt-SmlStrg-HP-lte6kW-rep60G-3p30UEF-65g | Efficient water heater: 65-gallon electric heat pump water heater, (UEF=3.30) replaces 65-gallon electric heat pump water heater (UEF = 2.91) | DEER2023 | DEER WaterHeater Calculator v5.1 | 2022-09-02 09:25 | NE-WtrHt-SmlStrg-HP-lte6kW-rep60G-3p30UEF-65g | Deem-DEER | Standard | None | 0 | 0 | None |  | 0 |  | 0 | Com | Any | SHW | Heating | WaterHtg_eq | HP_UEF |  | WtrHt-HtPmp | Varies by building vintage | 65-gallon electric heat pump water heater (UEF = 2.91) | 65-gallon electric heat pump water heater, (UEF=3.30) | Varies by building vintage | Stor_UEF-ElecHP-065gal-2.91UEF | Stor_UEF-ElecHP-065gal-3.30UEF | Available |  | 0 | 0 |  |  |  | WtrHt-HtPmp |  | None | 2023-01-01 | [6 empty] | Standard |  | 1 | 1 | 0 | Deemed Ex Ante Team | 2022-02-09 11:50 | Updated using new mains water temperatures from CZ2022 weather update | Deemed Ex Ante Team | Corrected ClaimSpec/FilingSpec flags
2023 | NE-WtrHt-SmlStrg-HP-lte6kW-rep60G-3p50UEF-65g | Efficient water heater: 65-gallon electric heat pump water heater, (UEF=3.50) replaces 65-gallon electric heat pump water heater (UEF = 2.91) | DEER2023 | DEER WaterHeater Calculator v5.1 | 2022-09-02 09:25 | NE-WtrHt-SmlStrg-HP-lte6kW-rep60G-3p50UEF-65g | Deem-DEER | Standard | None | 0 | 0 | None |  | 0 |  | 0 | Com | Any | SHW | Heating | WaterHtg_eq | HP_UEF |  | WtrHt-HtPmp | Varies by building vintage | 65-gallon electric heat pump water heater (UEF = 2.91) | 65-gallon electric heat pump water heater, (UEF=3.50) | Varies by building vintage | Stor_UEF-ElecHP-065gal-2.91UEF | Stor_UEF-ElecHP-065gal-3.50UEF | Available |  | 0 | 0 |  |  |  | WtrHt-HtPmp |  | None | 2023-01-01 | [6 empty] | Standard |  | 1 | 1 | 0 | Deemed Ex Ante Team | 2022-02-09 11:50 | Updated using new mains water temperatures from CZ2022 weather update | Deemed Ex Ante Team | Corrected ClaimSpec/FilingSpec flags
2023 | NE-WtrHt-SmlStrg-HP-lte6kW-rep60G-3p75UEF-65g | Efficient water heater: 65-gallon electric, heat pump water heater, (UEF=3.75) replaces 65-gallon electric heat pump water heater (UEF = 2.91) | DEER2023 | DEER WaterHeater Calculator v5.1 | 2022-09-02 09:25 | NE-WtrHt-SmlStrg-HP-lte6kW-rep60G-3p75UEF-65g | Deem-DEER | Standard | None | 0 | 0 | None |  | 0 |  | 0 | Com | Any | SHW | Heating | WaterHtg_eq | HP_UEF |  | WtrHt-HtPmp | Varies by building vintage | 65-gallon electric heat pump water heater (UEF = 2.91) | 65-gallon electric, heat pump water heater, (UEF=3.75) | Varies by building vintage | Stor_UEF-ElecHP-065gal-2.91UEF | Stor_UEF-ElecHP-065gal-3.75UEF | Available |  | 0 | 0 |  |  |  | WtrHt-HtPmp |  | None | 2023-01-01 | [6 empty] | Standard |  | 1 | 1 | 0 | Deemed Ex Ante Team | 2022-02-09 11:50 | Updated using new mains water temperatures from CZ2022 weather update | Deemed Ex Ante Team | Corrected ClaimSpec/FilingSpec flags
2023 | NE-WtrHt-SmlStrg-HP-lte6kW-rep75G-3p30UEF-80g | Efficient water heater: 80-gallon electric, heat pump water heater, (UEF=3.30) replaces 80-gallon electric heat pump water heater (UEF = 3.00) | DEER2023 | DEER WaterHeater Calculator v5.1 | 2022-09-02 09:25 | NE-WtrHt-SmlStrg-HP-lte6kW-rep75G-3p30UEF-80g | Deem-DEER | Standard | None | 0 | 0 | None |  | 0 |  | 0 | Com | Any | SHW | Heating | WaterHtg_eq | HP_UEF |  | WtrHt-HtPmp | Varies by building vintage | 80-gallon electric heat pump water heater (UEF = 3.00) | 80-gallon electric, heat pump water heater, (UEF=3.30) | Varies by building vintage | Stor_UEF-ElecHP-080gal-3.00UEF | Stor_UEF-ElecHP-080gal-3.30UEF | Available |  | 0 | 0 |  |  |  | WtrHt-HtPmp |  | None | 2023-01-01 | [6 empty] | Standard |  | 1 | 1 | 0 | Deemed Ex Ante Team | 2022-02-09 11:50 | Updated using new mains water temperatures from CZ2022 weather update | Deemed Ex Ante Team | Corrected ClaimSpec/FilingSpec flags
2023 | NE-WtrHt-SmlStrg-HP-lte6kW-rep75G-3p50UEF-80g | Efficient water heater: 80-gallon electric, heat pump water heater, (UEF=3.50) replaces 80-gallon electric heat pump water heater (UEF = 3.00) | DEER2023 | DEER WaterHeater Calculator v5.1 | 2022-09-02 09:25 | NE-WtrHt-SmlStrg-HP-lte6kW-rep75G-3p50UEF-80g | Deem-DEER | Standard | None | 0 | 0 | None |  | 0 |  | 0 | Com | Any | SHW | Heating | WaterHtg_eq | HP_UEF |  | WtrHt-HtPmp | Varies by building vintage | 80-gallon electric heat pump water heater (UEF = 3.00) | 80-gallon electric, heat pump water heater, (UEF=3.50) | Varies by building vintage | Stor_UEF-ElecHP-080gal-3.00UEF | Stor_UEF-ElecHP-080gal-3.50UEF | Available |  | 0 | 0 |  |  |  | WtrHt-HtPmp |  | None | 2023-01-01 | [6 empty] | Standard |  | 1 | 1 | 0 | Deemed Ex Ante Team | 2022-02-09 11:50 | Updated using new mains water temperatures from CZ2022 weather update | Deemed Ex Ante Team | Corrected ClaimSpec/FilingSpec flags
2023 | NE-WtrHt-SmlStrg-HP-lte6kW-rep75G-3p75UEF-80g | Efficient water heater: 80-gallon electric, heat pump water heater, (UEF=3.75) replaces 80-gallon electric heat pump water heater (UEF = 3.00) | DEER2023 | DEER WaterHeater Calculator v5.1 | 2022-09-02 09:25 | NE-WtrHt-SmlStrg-HP-lte6kW-rep75G-3p75UEF-80g | Deem-DEER | Standard | None | 0 | 0 | None |  | 0 |  | 0 | Com | Any | SHW | Heating | WaterHtg_eq | HP_UEF |  | WtrHt-HtPmp | Varies by building vintage | 80-gallon electric heat pump water heater (UEF = 3.00) | 80-gallon electric, heat pump water heater, (UEF=3.75) | Varies by building vintage | Stor_UEF-ElecHP-080gal-3.00UEF | Stor_UEF-ElecHP-080gal-3.75UEF | Available |  | 0 | 0 |  |  |  | WtrHt-HtPmp |  | None | 2023-01-01 | [6 empty] | Standard |  | 1 | 1 | 0 | Deemed Ex Ante Team | 2022-02-09 11:50 | Updated using new mains water temperatures from CZ2022 weather update | Deemed Ex Ante Team | Corrected ClaimSpec/FilingSpec flags
2023 | NG-HVAC-Blr-HW-300to2500kBtuh-85p0Et-Drft | Hot water boiler (300 - 2500 kBtuh, 85.0 Et, OA Reset from 140 to 165 F) | DEER2023 | D23v0 | 2021-12-22 11:53 | NG-HVAC-Blr-HW-300to2500kBtuh-85p0Et-Drft | Deem-DEER | Standard | None | 0 | 0 | None |  | 0 |  | 1 | Com | Any | HVAC | SpaceHeat | WaterHtg_eq | Boiler_Et |  | HVAC-Blr | Hot water boiler,300 - 2500 kBtuh; 1975-2011: 78.0 Et, OA Reset from 140 to 165 F 2012 - New: 80.0 Et, OA Reset from 140 to 165 F | Hot water boiler (300 - 2500 kBtuh, 84.0 Et, OA Reset from 140 to 165 F) | Hot water boiler (300 - 2500 kBtuh, 85.0 Et, OA Reset from 140 to 165 F) | PreNRes-HVAC-Blr-HW-300to2500kBtuh-78to80p0Et | StdNRes-HVAC-Blr-HW-300to2500kBtuh-84p0Et | MsrNRes-HVAC-Blr-HW-300to2500kBtuh-85p0Et | Available |  | 0 | 0 |  |  |  | HVAC-Blr |  |  | 2023-01-01 | [6 empty] | Standard |  | 1 | 1 | 0 | Deemed Ex Ante Team | 2021-12-22 11:53 | Re-simulated using CZ2022 weather data | Deemed Ex Ante Team
2023 | NG-HVAC-Blr-HW-300to2500kBtuh-90p0Et-CndLow | Hot water boiler (300 - 2500 kBtuh, 90.0 Et, condensing, OA reset from 115 to 140 F) | DEER2023 | D23v0 | 2021-12-22 11:53 | NG-HVAC-Blr-HW-300to2500kBtuh-90p0Et-CndLow | Deem-DEER | Standard | None | 0 | 0 | None |  | 0 |  | 1 | Com | Any | HVAC | SpaceHeat | WaterHtg_eq | Boiler_Et |  | HVAC-Blr | Hot water boiler,300 - 2500 kBtuh; 1975-2011: 78.0 Et, OA Reset from 140 to 165 F 2012 - New: 80.0 Et, OA Reset from 140 to 165 F | Hot water boiler (300 - 2500 kBtuh, 84.0 Et, OA Reset from 140 to 165 F) | Hot water boiler (300 - 2500 kBtuh, 90.0 Et, condensing, OA reset from 115 to 140 F) | PreNRes-HVAC-Blr-HW-300to2500kBtuh-78to80p0Et | StdNRes-HVAC-Blr-HW-300to2500kBtuh-84p0Et | MsrNRes-HVAC-Blr-HW-300to2500kBtuh-90p0Et-SP140OAReset | Available |  | 0 | 0 |  |  |  | HVAC-Blr |  |  | 2023-01-01 | [6 empty] | Standard |  | 1 | 1 | 0 | Deemed Ex Ante Team | 2021-12-22 11:53 | Re-simulated using CZ2022 weather data | Deemed Ex Ante Team
2023 | NG-HVAC-Blr-HW-300to2500kBtuh-90p0Et-CndReset | Hot water boiler (300 - 2500 kBtuh, 90.0 Et, condensing, load reset from 115 to 140 F) | DEER2023 | D23v0 | 2021-12-22 11:53 | NG-HVAC-Blr-HW-300to2500kBtuh-90p0Et-CndReset | Deem-DEER | Standard | None | 0 | 0 | None |  | 0 |  | 1 | Com | Any | HVAC | SpaceHeat | WaterHtg_eq | Boiler_Et |  | HVAC-Blr | Hot water boiler,300 - 2500 kBtuh; 1975-2011: 78.0 Et, OA Reset from 140 to 165 F 2012 - New: 80.0 Et, OA Reset from 140 to 165 F | Hot water boiler (300 - 2500 kBtuh, 84.0 Et, OA Reset from 140 to 165 F) | Hot water boiler (300 - 2500 kBtuh, 90.0 Et, condensing, load reset from 115 to 140 F) | PreNRes-HVAC-Blr-HW-300to2500kBtuh-78to80p0Et | StdNRes-HVAC-Blr-HW-300to2500kBtuh-84p0Et | MsrNRes-HVAC-Blr-HW-300to2500kBtuh-90p0Et-SP140LdReset | Available |  | 0 | 0 |  |  |  | HVAC-Blr |  |  | 2023-01-01 | [6 empty] | Standard |  | 1 | 1 | 0 | Deemed Ex Ante Team | 2021-12-22 11:53 | Re-simulated using CZ2022 weather data | Deemed Ex Ante Team
2023 | NG-HVAC-Blr-HW-300to2500kBtuh-90p0Et-CndStd | Hot water boiler (300 - 2500 kBtuh, 90.0 Et, condensing, OA reset from 140 to 165 F) | DEER2023 | D23v0 | 2021-12-22 11:53 | NG-HVAC-Blr-HW-300to2500kBtuh-90p0Et-CndStd | Deem-DEER | Standard | None | 0 | 0 | None |  | 0 |  | 1 | Com | Any | HVAC | SpaceHeat | WaterHtg_eq | Boiler_Et |  | HVAC-Blr | Hot water boiler,300 - 2500 kBtuh; 1975-2011: 78.0 Et, OA Reset from 140 to 165 F 2012 - New: 80.0 Et, OA Reset from 140 to 165 F | Hot water boiler (300 - 2500 kBtuh, 84.0 Et, OA Reset from 140 to 165 F) | Hot water boiler (300 - 2500 kBtuh, 90.0 Et, condensing, OA reset from 140 to 165 F) | PreNRes-HVAC-Blr-HW-300to2500kBtuh-78to80p0Et | StdNRes-HVAC-Blr-HW-300to2500kBtuh-84p0Et | MsrNRes-HVAC-Blr-HW-300to2500kBtuh-90p0Et-SP165OAReset | Available |  | 0 | 0 |  |  |  | HVAC-Blr |  |  | 2023-01-01 | [6 empty] | Standard |  | 1 | 1 | 0 | Deemed Ex Ante Team | 2021-12-22 11:53 | Re-simulated using CZ2022 weather data | Deemed Ex Ante Team
2023 | NG-HVAC-Blr-HW-300to2500kBtuh-94p0Et-CndLow | Hot water boiler (300 - 2500 kBtuh, 94.0 Et, condensing, OA reset from 115 to 140 F) | DEER2023 | D23v0 | 2021-12-22 11:53 | NG-HVAC-Blr-HW-300to2500kBtuh-94p0Et-CndLow | Deem-DEER | Standard | None | 0 | 0 | None |  | 0 |  | 1 | Com | Any | HVAC | SpaceHeat | WaterHtg_eq | Boiler_Et |  | HVAC-Blr | Hot water boiler,300 - 2500 kBtuh; 1975-2011: 78.0 Et, OA Reset from 140 to 165 F 2012 - New: 80.0 Et, OA Reset from 140 to 165 F | Hot water boiler (300 - 2500 kBtuh, 84.0 Et, OA Reset from 140 to 165 F) | Hot water boiler (300 - 2500 kBtuh, 94.0 Et, condensing, OA reset from 115 to 140 F) | PreNRes-HVAC-Blr-HW-300to2500kBtuh-78to80p0Et | StdNRes-HVAC-Blr-HW-300to2500kBtuh-84p0Et | MsrNRes-HVAC-Blr-HW-300to2500kBtuh-94p0Et-SP140OAReset | Available |  | 0 | 0 |  |  |  | HVAC-Blr |  |  | 2023-01-01 | [6 empty] | Standard |  | 1 | 1 | 0 | Deemed Ex Ante Team | 2021-12-22 11:53 | Re-simulated using CZ2022 weather data | Deemed Ex Ante Team
2023 | NG-HVAC-Blr-HW-300to2500kBtuh-94p0Et-CndReset | Hot water boiler (300 - 2500 kBtuh, 94.0 Et, condensing, load reset from 115 to 140 F) | DEER2023 | D23v0 | 2021-12-22 11:53 | NG-HVAC-Blr-HW-300to2500kBtuh-94p0Et-CndReset | Deem-DEER | Standard | None | 0 | 0 | None |  | 0 |  | 1 | Com | Any | HVAC | SpaceHeat | WaterHtg_eq | Boiler_Et |  | HVAC-Blr | Hot water boiler,300 - 2500 kBtuh; 1975-2011: 78.0 Et, OA Reset from 140 to 165 F 2012 - New: 80.0 Et, OA Reset from 140 to 165 F | Hot water boiler (300 - 2500 kBtuh, 84.0 Et, OA Reset from 140 to 165 F) | Hot water boiler (300 - 2500 kBtuh, 94.0 Et, condensing, load reset from 115 to 140 F) | PreNRes-HVAC-Blr-HW-300to2500kBtuh-78to80p0Et | StdNRes-HVAC-Blr-HW-300to2500kBtuh-84p0Et | MsrNRes-HVAC-Blr-HW-300to2500kBtuh-94p0Et-SP140LdReset | Available |  | 0 | 0 |  |  |  | HVAC-Blr |  |  | 2023-01-01 | [6 empty] | Standard |  | 1 | 1 | 0 | Deemed Ex Ante Team | 2021-12-22 11:53 | Re-simulated using CZ2022 weather data | Deemed Ex Ante Team
2023 | NG-HVAC-Blr-HW-300to2500kBtuh-94p0Et-CndStd | Hot water boiler (300 - 2500 kBtuh, 94.0 Et, condensing, OA reset from 140 to 165 F) | DEER2023 | D23v0 | 2021-12-22 11:53 | NG-HVAC-Blr-HW-300to2500kBtuh-94p0Et-CndStd | Deem-DEER | Standard | None | 0 | 0 | None |  | 0 |  | 1 | Com | Any | HVAC | SpaceHeat | WaterHtg_eq | Boiler_Et |  | HVAC-Blr | Hot water boiler,300 - 2500 kBtuh; 1975-2011: 78.0 Et, OA Reset from 140 to 165 F 2012 - New: 80.0 Et, OA Reset from 140 to 165 F | Hot water boiler (300 - 2500 kBtuh, 84.0 Et, OA Reset from 140 to 165 F) | Hot water boiler (300 - 2500 kBtuh, 94.0 Et, condensing, OA reset from 140 to 165 F) | PreNRes-HVAC-Blr-HW-300to2500kBtuh-78to80p0Et | StdNRes-HVAC-Blr-HW-300to2500kBtuh-84p0Et | MsrNRes-HVAC-Blr-HW-300to2500kBtuh-94p0Et-SP165OAReset | Available |  | 0 | 0 |  |  |  | HVAC-Blr |  |  | 2023-01-01 | [6 empty] | Standard |  | 1 | 1 | 0 | Deemed Ex Ante Team | 2021-12-22 11:53 | Re-simulated using CZ2022 weather data | Deemed Ex Ante Team
2023 | NG-HVAC-Blr-HW-gt2500to10000kBtuh-87p3Ec-Drft | Hot water boiler (> 2500 kBtuh, <= 10000 kBtuh, 85.3 Et, 87.3Ec, OA Reset from 140 to 165 F) | DEER2023 | D23v0 | 2021-12-22 11:53 | NG-HVAC-Blr-HW-gt2500to10000kBtuh-87p3Ec-Drft | Deem-DEER | Standard | None | 0 | 0 | None |  | 0 |  | 1 | Com | Any | HVAC | SpaceHeat | WaterHtg_eq | Boiler_Et |  | HVAC-Blr | Hot water boiler, >2500 kBtuh, <= 10000 kBtuh; 1975-2011: 78.0 Et, OA Reset from 140 to 165 F 2012 - New: 80.0 Et, OA Reset from 140 to 165 F | Hot water boiler (>2500 kBtuh, <= 10000 kBtuh, 85.0 Et, OA Reset from 140 to 165 F) | Hot water boiler (>2500 kBtuh, <= 10000 kBtuh, 85.3 Et, 87.3Ec, OA Reset from 140 to 165 F) | PreNRes-HVAC-Blr-HW-gt2500to10000kBtuh-80to82p0Ec | StdNRes-HVAC-Blr-HW-gt2500to10000kBtuh-87p0Ec | MsrNRes-HVAC-Blr-HW-gt2500to10000kBtuh-87p3Ec | Available |  | 0 | 0 |  |  |  | HVAC-Blr |  |  | 2023-01-01 | [6 empty] | Standard |  | 1 | 1 | 0 | Deemed Ex Ante Team | 2021-12-22 11:53 | Re-simulated using CZ2022 weather data | Deemed Ex Ante Team | new size bin category created, new code std baseline updated. New Measure ID name assigned, efficiency changed from "85p3Et" to "87p3Ec" to reflect code standard convention
2023 | NG-HVAC-Blr-HW-gt2500to10000kBtuh-95p0Ec-CndLow | Hot water boiler (> 2500 kBtuh, <= 10000 kBtuh, 93.0 Et, 95.0 Ec, condensing, OA reset from 115 to 140 F) | DEER2023 | D23v0 | 2021-12-22 11:53 | NG-HVAC-Blr-HW-gt2500to10000kBtuh-95p0Ec-CndLow | Deem-DEER | Standard | None | 0 | 0 | None |  | 0 |  | 1 | Com | Any | HVAC | SpaceHeat | WaterHtg_eq | Boiler_Et |  | HVAC-Blr | Hot water boiler, >2500 kBtuh, <= 10000 kBtuh; 1975-2011: 78.0 Et, OA Reset from 140 to 165 F 2012 - New: 80.0 Et, OA Reset from 140 to 165 F | Hot water boiler (>2500 kBtuh, <= 10000 kBtuh, 85.0 Et, OA Reset from 140 to 165 F) | Hot water boiler (> 2500 kBtuh, <= 10000 kBtuh, 93.0 Et, 95.0 Ec condensing, OA reset from 115 to 140 F) | PreNRes-HVAC-Blr-HW-gt2500to10000kBtuh-80to82p0Ec | StdNRes-HVAC-Blr-HW-gt2500to10000kBtuh-87p0Ec | MsrNRes-HVAC-Blr-HW-gt2500to10000kBtuh-95p0Ec-SP140OAReset | Available |  | 0 | 0 |  |  |  | HVAC-Blr |  |  | 2023-01-01 | [6 empty] | Standard |  | 1 | 1 | 0 | Deemed Ex Ante Team | 2021-12-22 11:53 | Re-simulated using CZ2022 weather data | Deemed Ex Ante Team | new size bin category created, new code std baseline updated, new efficiency tier defined to accommodate new baseline. New Measure ID name assigned, efficiency changed from "93p0Et" to "95p0Ec" to reflect code standard convention
2023 | NG-HVAC-Blr-HW-gt2500to10000kBtuh-95p0Ec-CndReset | Hot water boiler (> 2500 kBtuh, <= 10000 kBtuh, 93.0 Et, 95.0 Ec, condensing, load reset from 115 to 140 F) | DEER2023 | D23v0 | 2021-12-22 11:53 | NG-HVAC-Blr-HW-gt2500to10000kBtuh-95p0Ec-CndReset | Deem-DEER | Standard | None | 0 | 0 | None |  | 0 |  | 1 | Com | Any | HVAC | SpaceHeat | WaterHtg_eq | Boiler_Et |  | HVAC-Blr | Hot water boiler, >2500 kBtuh, <= 10000 kBtuh; 1975-2011: 78.0 Et, OA Reset from 140 to 165 F 2012 - New: 80.0 Et, OA Reset from 140 to 165 F | Hot water boiler (>2500 kBtuh, <= 10000 kBtuh, 85.0 Et, OA Reset from 140 to 165 F) | Hot water boiler (> 2500 kBtuh, <= 10000 kBtuh, 93.0 Et, 95.0 Ec condensing, load reset from 115 to 140 F) | PreNRes-HVAC-Blr-HW-gt2500to10000kBtuh-80to82p0Ec | StdNRes-HVAC-Blr-HW-gt2500to10000kBtuh-87p0Ec | MsrNRes-HVAC-Blr-HW-gt2500to10000kBtuh-95p0Ec-SP140LdReset | Available |  | 0 | 0 |  |  |  | HVAC-Blr |  |  | 2023-01-01 | [6 empty] | Standard |  | 1 | 1 | 0 | Deemed Ex Ante Team | 2021-12-22 11:53 | Re-simulated using CZ2022 weather data | Deemed Ex Ante Team | new size bin category created, new code std baseline updated, new efficiency tier defined to accommodate new baseline. New Measure ID name assigned, efficiency changed from "93p0Et" to "95p0Ec" to reflect code standard convention
2023 | NG-HVAC-Blr-HW-gt2500to10000kBtuh-95p0Ec-CndStd | Hot water boiler (> 2500 kBtuh, <= 10000 kBtuh, 93.0 Et, 95.0 Ec, condensing, OA reset from 140 to 165 F) | DEER2023 | D23v0 | 2021-12-22 11:53 | NG-HVAC-Blr-HW-gt2500to10000kBtuh-95p0Ec-CndStd | Deem-DEER | Standard | None | 0 | 0 | None |  | 0 |  | 1 | Com | Any | HVAC | SpaceHeat | WaterHtg_eq | Boiler_Et |  | HVAC-Blr | Hot water boiler, >2500 kBtuh, <= 10000 kBtuh; 1975-2011: 78.0 Et, OA Reset from 140 to 165 F 2012 - New: 80.0 Et, OA Reset from 140 to 165 F | Hot water boiler (>2500 kBtuh, <= 10000 kBtuh, 85.0 Et, OA Reset from 140 to 165 F) | Hot water boiler (> 2500 kBtuh, <= 10000 kBtuh, 93.0 Et, 95.0 Ec condensing, OA reset from 140 to 165 F) | PreNRes-HVAC-Blr-HW-gt2500to10000kBtuh-80to82p0Ec | StdNRes-HVAC-Blr-HW-gt2500to10000kBtuh-87p0Ec | MsrNRes-HVAC-Blr-HW-gt2500to10000kBtuh-95p0Ec-SP165OAReset | Available |  | 0 | 0 |  |  |  | HVAC-Blr |  |  | 2023-01-01 | [6 empty] | Standard |  | 1 | 1 | 0 | Deemed Ex Ante Team | 2021-12-22 11:53 | Re-simulated using CZ2022 weather data | Deemed Ex Ante Team | new size bin category created, new code std baseline updated, new efficiency tier defined to accommodate new baseline. New Measure ID name assigned, efficiency changed from "93p0Et" to "95p0Ec" to reflect code standard convention
2023 | NG-HVAC-Blr-HW-gt2500to10000kBtuh-98p0Ec-CndLow | Hot water boiler (> 2500 kBtuh, <= 10000 kBtuh, 96.0 Et, 98.0 Ec, condensing, OA reset from 115 to 140 F) | DEER2023 | D23v0 | 2021-12-22 11:53 | NG-HVAC-Blr-HW-gt2500to10000kBtuh-98p0Ec-CndLow | Deem-DEER | Standard | None | 0 | 0 | None |  | 0 |  | 1 | Com | Any | HVAC | SpaceHeat | WaterHtg_eq | Boiler_Et |  | HVAC-Blr | Hot water boiler, >2500 kBtuh, <= 10000 kBtuh; 1975-2011: 78.0 Et, OA Reset from 140 to 165 F 2012 - New: 80.0 Et, OA Reset from 140 to 165 F | Hot water boiler (>2500 kBtuh, <= 10000 kBtuh, 85.0 Et, OA Reset from 140 to 165 F) | Hot water boiler (> 2500 kBtuh, <= 10000 kBtuh, 96.0 Et, 98.0 Ec condensing, OA reset from 115 to 140 F) | PreNRes-HVAC-Blr-HW-gt2500to10000kBtuh-80to82p0Ec | StdNRes-HVAC-Blr-HW-gt2500to10000kBtuh-87p0Ec | MsrNRes-HVAC-Blr-HW-gt2500to10000kBtuh-98p0Ec-SP140OAReset | Available |  | 0 | 0 |  |  |  | HVAC-Blr |  |  | 2023-01-01 | [6 empty] | Standard |  | 1 | 1 | 0 | Deemed Ex Ante Team | 2021-12-22 11:53 | Re-simulated using CZ2022 weather data | Deemed Ex Ante Team | new size bin category created, new code std baseline updated, new efficiency tier defined to accommodate new baseline. New Measure ID name assigned, efficiency changed from "96p0Et" to "98p0Ec" to reflect code standard convention
2023 | NG-HVAC-Blr-HW-gt2500to10000kBtuh-98p0Ec-CndReset | Hot water boiler (> 2500 kBtuh, <= 10000 kBtuh, 96.0 Et, 98.0 Ec, condensing, load reset from 115 to 140 F) | DEER2023 | D23v0 | 2021-12-22 11:53 | NG-HVAC-Blr-HW-gt2500to10000kBtuh-98p0Ec-CndReset | Deem-DEER | Standard | None | 0 | 0 | None |  | 0 |  | 1 | Com | Any | HVAC | SpaceHeat | WaterHtg_eq | Boiler_Et |  | HVAC-Blr | Hot water boiler, >2500 kBtuh, <= 10000 kBtuh; 1975-2011: 78.0 Et, OA Reset from 140 to 165 F 2012 - New: 80.0 Et, OA Reset from 140 to 165 F | Hot water boiler (>2500 kBtuh, <= 10000 kBtuh, 85.0 Et, OA Reset from 140 to 165 F) | Hot water boiler (> 2500 kBtuh, <= 10000 kBtuh, 96.0 Et, 98.0 Ec condensing, load reset from 115 to 140 F) | PreNRes-HVAC-Blr-HW-gt2500to10000kBtuh-80to82p0Ec | StdNRes-HVAC-Blr-HW-gt2500to10000kBtuh-87p0Ec | MsrNRes-HVAC-Blr-HW-gt2500to10000kBtuh-98p0Ec-SP140LdReset | Available |  | 0 | 0 |  |  |  | HVAC-Blr |  |  | 2023-01-01 | [6 empty] | Standard |  | 1 | 1 | 0 | Deemed Ex Ante Team | 2021-12-22 11:53 | Re-simulated using CZ2022 weather data | Deemed Ex Ante Team | new size bin category created, new code std baseline updated, new efficiency tier defined to accommodate new baseline. New Measure ID name assigned, efficiency changed from "96p0Et" to "98p0Ec" to reflect code standard convention
2023 | NG-HVAC-Blr-HW-gt2500to10000kBtuh-98p0Ec-CndStd | Hot water boiler (> 2500 kBtuh, <= 10000 kBtuh, 96.0 Et, 98.0 Ec, condensing, OA reset from 140 to 165 F) | DEER2023 | D23v0 | 2021-12-22 11:53 | NG-HVAC-Blr-HW-gt2500to10000kBtuh-98p0Ec-CndStd | Deem-DEER | Standard | None | 0 | 0 | None |  | 0 |  | 1 | Com | Any | HVAC | SpaceHeat | WaterHtg_eq | Boiler_Et |  | HVAC-Blr | Hot water boiler, >2500 kBtuh, <= 10000 kBtuh; 1975-2011: 78.0 Et, OA Reset from 140 to 165 F 2012 - New: 80.0 Et, OA Reset from 140 to 165 F | Hot water boiler (>2500 kBtuh, <= 10000 kBtuh, 85.0 Et, OA Reset from 140 to 165 F) | Hot water boiler (> 2500 kBtuh, <= 10000 kBtuh, 96.0 Et, 98.0 Ec condensing, OA reset from 140 to 165 F) | PreNRes-HVAC-Blr-HW-gt2500to10000kBtuh-80to82p0Ec | StdNRes-HVAC-Blr-HW-gt2500to10000kBtuh-87p0Ec | MsrNRes-HVAC-Blr-HW-gt2500to10000kBtuh-98p0Ec-SP165OAReset | Available |  | 0 | 0 |  |  |  | HVAC-Blr |  |  | 2023-01-01 | [6 empty] | Standard |  | 1 | 1 | 0 | Deemed Ex Ante Team | 2021-12-22 11:53 | Re-simulated using CZ2022 weather data | Deemed Ex Ante Team | new size bin category created, new code std baseline updated, new efficiency tier defined to accommodate new baseline. New Measure ID name assigned, efficiency changed from "96p0Et" to "98p0Ec" to reflect code standard convention
2023 | NG-HVAC-Blr-HW-lt300kBtuh-84p0AFUE-Drft | Hot water boiler (< 300 kBtuh, 84.0 AFUE, OA Reset from 140 to 165 F) | DEER2023 | D23v0 | 2021-12-22 11:53 | NG-HVAC-Blr-HW-lt300kBtuh-84p0AFUE-Drft | Deem-DEER | Standard | None | 0 | 0 | None |  | 0 |  | 1 | Com | Any | HVAC | SpaceHeat | WaterHtg_eq | Boiler_AF |  | HVAC-Blr | Hot water boiler,< 300 kBtuh; 1975 - 2011: 80.0 Et, OA Reset from 140 to 165 F 2015 - New: 82.0 Et, OA Reset from 140 to 165 F | Hot water boiler (< 300 kBtuh, 82.0 AFUE, OA Reset from 140 to 165 F) | Hot water boiler (< 300 kBtuh, 84.0 AFUE, OA Reset from 140 to 165 F) | PreNRes-HVAC-Blr-HW-lt300kBtuh-80to82p0AFUE | StdNRes-HVAC-Blr-HW-lt300kBtuh-82p0AFUE | MsrNRes-HVAC-Blr-HW-lt300kBtuh-84p0AFUE | Available |  | 0 | 0 |  |  |  | HVAC-Blr |  |  | 2023-01-01 | [6 empty] | Standard |  | 1 | 1 | 0 | Deemed Ex Ante Team | 2021-12-22 11:53 | Re-simulated using CZ2022 weather data | Deemed Ex Ante Team
2023 | NG-HVAC-Blr-HW-lt300kBtuh-84p5AFUE-Drft | Hot water boiler (< 300 kBtuh, 84.5 AFUE, OA Reset from 140 to 165 F) | DEER2023 | D23v0 | 2021-12-22 11:53 | NG-HVAC-Blr-HW-lt300kBtuh-84p5AFUE-Drft | Deem-DEER | Standard | None | 0 | 0 | None |  | 0 |  | 1 | Com | Any | HVAC | SpaceHeat | WaterHtg_eq | Boiler_AF |  | HVAC-Blr | Hot water boiler,< 300 kBtuh; 1975 - 2011: 80.0 Et, OA Reset from 140 to 165 F 2015 - New: 82.0 Et, OA Reset from 140 to 165 F | Hot water boiler (< 300 kBtuh, 82.0 AFUE, OA Reset from 140 to 165 F) | Hot water boiler (< 300 kBtuh, 84.5 AFUE, OA Reset from 140 to 165 F) | PreNRes-HVAC-Blr-HW-lt300kBtuh-80to82p0AFUE | StdNRes-HVAC-Blr-HW-lt300kBtuh-82p0AFUE | MsrNRes-HVAC-Blr-HW-lt300kBtuh-84p5AFUE | Available |  | 0 | 0 |  |  |  | HVAC-Blr |  |  | 2023-01-01 | [6 empty] | Standard |  | 1 | 1 | 0 | Deemed Ex Ante Team | 2021-12-22 11:53 | Re-simulated using CZ2022 weather data | Deemed Ex Ante Team
2023 | NG-HVAC-Blr-HW-lt300kBtuh-85p0AFUE-Drft | Hot water boiler (< 300 kBtuh, 85.0 AFUE, OA Reset from 140 to 165 F) | DEER2023 | D23v0 | 2021-12-22 11:53 | NG-HVAC-Blr-HW-lt300kBtuh-85p0AFUE-Drft | Deem-DEER | Standard | None | 0 | 0 | None |  | 0 |  | 1 | Com | Any | HVAC | SpaceHeat | WaterHtg_eq | Boiler_AF |  | HVAC-Blr | Hot water boiler,< 300 kBtuh; 1975 - 2011: 80.0 Et, OA Reset from 140 to 165 F 2015 - New: 82.0 Et, OA Reset from 140 to 165 F | Hot water boiler (< 300 kBtuh, 82.0 AFUE, OA Reset from 140 to 165 F) | Hot water boiler (< 300 kBtuh, 85.0 AFUE, OA Reset from 140 to 165 F) | PreNRes-HVAC-Blr-HW-lt300kBtuh-80to82p0AFUE | StdNRes-HVAC-Blr-HW-lt300kBtuh-82p0AFUE | MsrNRes-HVAC-Blr-HW-lt300kBtuh-85p0AFUE | Available |  | 0 | 0 |  |  |  | HVAC-Blr |  |  | 2023-01-01 | [6 empty] | Standard |  | 1 | 1 | 0 | Deemed Ex Ante Team | 2021-12-22 11:53 | Re-simulated using CZ2022 weather data | Deemed Ex Ante Team
2023 | NG-HVAC-Blr-HW-lt300kBtuh-87p0AFUE-Drft | Hot water boiler (< 300 kBtuh, 87.0 AFUE, OA Reset from 140 to 165 F) | DEER2023 | D23v0 | 2021-12-22 11:53 | NG-HVAC-Blr-HW-lt300kBtuh-87p0AFUE-Drft | Deem-DEER | Standard | None | 0 | 0 | None |  | 0 |  | 1 | Com | Any | HVAC | SpaceHeat | WaterHtg_eq | Boiler_AF |  | HVAC-Blr | Hot water boiler,< 300 kBtuh; 1975 - 2011: 80.0 Et, OA Reset from 140 to 165 F 2015 - New: 82.0 Et, OA Reset from 140 to 165 F | Hot water boiler (< 300 kBtuh, 82.0 AFUE, OA Reset from 140 to 165 F) | Hot water boiler (< 300 kBtuh, 87.0 AFUE, OA Reset from 140 to 165 F) | PreNRes-HVAC-Blr-HW-lt300kBtuh-80to82p0AFUE | StdNRes-HVAC-Blr-HW-lt300kBtuh-82p0AFUE | MsrNRes-HVAC-Blr-HW-lt300kBtuh-87p0AFUE | Available |  | 0 | 0 |  |  |  | HVAC-Blr |  |  | 2023-01-01 | [6 empty] | Standard |  | 1 | 1 | 0 | Deemed Ex Ante Team | 2021-12-22 11:53 | Re-simulated using CZ2022 weather data | Deemed Ex Ante Team
2023 | NG-HVAC-Blr-HW-lt300kBtuh-90p0AFUE-CndLow | Hot water boiler (< 300 kBtuh, 90.0 AFUE, condensing, OA reset from 115 to 140 F) | DEER2023 | D23v0 | 2021-12-22 11:53 | NG-HVAC-Blr-HW-lt300kBtuh-90p0AFUE-CndLow | Deem-DEER | Standard | None | 0 | 0 | None |  | 0 |  | 1 | Com | Any | HVAC | SpaceHeat | WaterHtg_eq | Boiler_AF |  | HVAC-Blr | Hot water boiler,< 300 kBtuh; 1975 - 2011: 80.0 Et, OA Reset from 140 to 165 F 2015 - New: 82.0 Et, OA Reset from 140 to 165 F | Hot water boiler (< 300 kBtuh, 82.0 AFUE, OA Reset from 140 to 165 F) | Hot water boiler (< 300 kBtuh, 90.0 AFUE, condensing, OA reset from 115 to 140 F) | PreNRes-HVAC-Blr-HW-lt300kBtuh-80to82p0AFUE | StdNRes-HVAC-Blr-HW-lt300kBtuh-82p0AFUE | MsrNRes-HVAC-Blr-HW-lt300kBtuh-90p0AFUE-SP140OAReset | Available |  | 0 | 0 |  |  |  | HVAC-Blr |  |  | 2023-01-01 | [6 empty] | Standard |  | 1 | 1 | 0 | Deemed Ex Ante Team | 2021-12-22 11:53 | Re-simulated using CZ2022 weather data | Deemed Ex Ante Team
2023 | NG-HVAC-Blr-HW-lt300kBtuh-90p0AFUE-CndReset | Hot water boiler (< 300 kBtuh, 90.0 AFUE, condensing, load reset from 115 to 140 F) | DEER2023 | D23v0 | 2021-12-22 11:53 | NG-HVAC-Blr-HW-lt300kBtuh-90p0AFUE-CndReset | Deem-DEER | Standard | None | 0 | 0 | None |  | 0 |  | 1 | Com | Any | HVAC | SpaceHeat | WaterHtg_eq | Boiler_AF |  | HVAC-Blr | Hot water boiler,< 300 kBtuh; 1975 - 2011: 80.0 Et, OA Reset from 140 to 165 F 2015 - New: 82.0 Et, OA Reset from 140 to 165 F | Hot water boiler (< 300 kBtuh, 82.0 AFUE, OA Reset from 140 to 165 F) | Hot water boiler (< 300 kBtuh, 90.0 AFUE, condensing, load reset from 115 to 140 F) | PreNRes-HVAC-Blr-HW-lt300kBtuh-80to82p0AFUE | StdNRes-HVAC-Blr-HW-lt300kBtuh-82p0AFUE | MsrNRes-HVAC-Blr-HW-lt300kBtuh-90p0AFUE-SP140LdReset | Available |  | 0 | 0 |  |  |  | HVAC-Blr |  |  | 2023-01-01 | [6 empty] | Standard |  | 1 | 1 | 0 | Deemed Ex Ante Team | 2021-12-22 11:53 | Re-simulated using CZ2022 weather data | Deemed Ex Ante Team
2023 | NG-HVAC-Blr-HW-lt300kBtuh-90p0AFUE-CndStd | Hot water boiler (< 300 kBtuh, 90.0 AFUE, condensing, OA reset from 140 to 165 F) | DEER2023 | D23v0 | 2021-12-22 11:53 | NG-HVAC-Blr-HW-lt300kBtuh-90p0AFUE-CndStd | Deem-DEER | Standard | None | 0 | 0 | None |  | 0 |  | 1 | Com | Any | HVAC | SpaceHeat | WaterHtg_eq | Boiler_AF |  | HVAC-Blr | Hot water boiler,< 300 kBtuh; 1975 - 2011: 80.0 Et, OA Reset from 140 to 165 F 2015 - New: 82.0 Et, OA Reset from 140 to 165 F | Hot water boiler (< 300 kBtuh, 82.0 AFUE, OA Reset from 140 to 165 F) | Hot water boiler (< 300 kBtuh, 90.0 AFUE, condensing, OA reset from 115 to 165 F) | PreNRes-HVAC-Blr-HW-lt300kBtuh-80to82p0AFUE | StdNRes-HVAC-Blr-HW-lt300kBtuh-82p0AFUE | MsrNRes-HVAC-Blr-HW-lt300kBtuh-90p0AFUE-SP165OAReset | Available |  | 0 | 0 |  |  |  | HVAC-Blr |  |  | 2023-01-01 | [6 empty] | Standard |  | 1 | 1 | 0 | Deemed Ex Ante Team | 2021-12-22 11:53 | Re-simulated using CZ2022 weather data | Deemed Ex Ante Team
2023 | NG-HVAC-Blr-HW-lt300kBtuh-94p0AFUE-CndLow | Hot water boiler (< 300 kBtuh, 94.0 AFUE, condensing, OA reset from 115 to 140 F) | DEER2023 | D23v0 | 2021-12-22 11:53 | NG-HVAC-Blr-HW-lt300kBtuh-94p0AFUE-CndLow | Deem-DEER | Standard | None | 0 | 0 | None |  | 0 |  | 1 | Com | Any | HVAC | SpaceHeat | WaterHtg_eq | Boiler_AF |  | HVAC-Blr | Hot water boiler,< 300 kBtuh; 1975 - 2011: 80.0 Et, OA Reset from 140 to 165 F 2015 - New: 82.0 Et, OA Reset from 140 to 165 F | Hot water boiler (< 300 kBtuh, 82.0 AFUE, OA Reset from 140 to 165 F) | Hot water boiler (< 300 kBtuh, 94.0 AFUE, condensing, OA reset from 115 to 140 F) | PreNRes-HVAC-Blr-HW-lt300kBtuh-80to82p0AFUE | StdNRes-HVAC-Blr-HW-lt300kBtuh-82p0AFUE | MsrNRes-HVAC-Blr-HW-lt300kBtuh-94p0AFUE-SP140OAReset | Available |  | 0 | 0 |  |  |  | HVAC-Blr |  |  | 2023-01-01 | [6 empty] | Standard |  | 1 | 1 | 0 | Deemed Ex Ante Team | 2021-12-22 11:53 | Re-simulated using CZ2022 weather data | Deemed Ex Ante Team
2023 | NG-HVAC-Blr-HW-lt300kBtuh-94p0AFUE-CndReset | Hot water boiler (< 300 kBtuh, 94.0 AFUE, condensing, load reset from 115 to 140 F) | DEER2023 | D23v0 | 2021-12-22 11:53 | NG-HVAC-Blr-HW-lt300kBtuh-94p0AFUE-CndReset | Deem-DEER | Standard | None | 0 | 0 | None |  | 0 |  | 1 | Com | Any | HVAC | SpaceHeat | WaterHtg_eq | Boiler_AF |  | HVAC-Blr | Hot water boiler,< 300 kBtuh; 1975 - 2011: 80.0 Et, OA Reset from 140 to 165 F 2015 - New: 82.0 Et, OA Reset from 140 to 165 F | Hot water boiler (< 300 kBtuh, 82.0 AFUE, OA Reset from 140 to 165 F) | Hot water boiler (< 300 kBtuh, 94.0 AFUE, condensing, load reset from 115 to 140 F) | PreNRes-HVAC-Blr-HW-lt300kBtuh-80to82p0AFUE | StdNRes-HVAC-Blr-HW-lt300kBtuh-82p0AFUE | MsrNRes-HVAC-Blr-HW-lt300kBtuh-94p0AFUE-SP140LdReset | Available |  | 0 | 0 |  |  |  | HVAC-Blr |  |  | 2023-01-01 | [6 empty] | Standard |  | 1 | 1 | 0 | Deemed Ex Ante Team | 2021-12-22 11:53 | Re-simulated using CZ2022 weather data | Deemed Ex Ante Team
2023 | NG-HVAC-Blr-HW-lt300kBtuh-94p0AFUE-CndStd | Hot water boiler (< 300 kBtuh, 94.0 AFUE, condensing, OA reset from 140 to 165 F) | DEER2023 | D23v0 | 2021-12-22 11:53 | NG-HVAC-Blr-HW-lt300kBtuh-94p0AFUE-CndStd | Deem-DEER | Standard | None | 0 | 0 | None |  | 0 |  | 1 | Com | Any | HVAC | SpaceHeat | WaterHtg_eq | Boiler_AF |  | HVAC-Blr | Hot water boiler,< 300 kBtuh; 1975 - 2011: 80.0 Et, OA Reset from 140 to 165 F 2015 - New: 82.0 Et, OA Reset from 140 to 165 F | Hot water boiler (< 300 kBtuh, 82.0 AFUE, OA Reset from 140 to 165 F) | Hot water boiler (< 300 kBtuh, 94.0 AFUE, condensing, OA reset from 115 to 165 F) | PreNRes-HVAC-Blr-HW-lt300kBtuh-80to82p0AFUE | StdNRes-HVAC-Blr-HW-lt300kBtuh-82p0AFUE | MsrNRes-HVAC-Blr-HW-lt300kBtuh-94p0AFUE-SP165OAReset | Available |  | 0 | 0 |  |  |  | HVAC-Blr |  |  | 2023-01-01 | [6 empty] | Standard |  | 1 | 1 | 0 | Deemed Ex Ante Team | 2021-12-22 11:53 | Re-simulated using CZ2022 weather data | Deemed Ex Ante Team
2023 | NG-HVAC-Blr-Stm-300to2500kBtuh-82p0Et-Drft | Steam boiler (300 - 2500 kBtuh, 82.0 Et, OA Reset from 140 to 165 F) | DEER2023 | D23v0 | 2021-12-22 11:53 | NG-HVAC-Blr-Stm-300to2500kBtuh-82p0Et-Drft | Deem-DEER | Standard | None | 0 | 0 | None |  | 0 |  | 1 | Com | Any | HVAC | SpaceHeat | SteamHtg_eq | Boiler_Et |  | HVAC-Blr | Steam boiler, 300 - 2500 kBtuh; 1975 - 2011: 78.0 Et, OA Reset from 140 to 165 F 2015 - New: 79.0 Et, OA Reset from 140 to 165 F | Steam boiler (300 - 2500 kBtuh, 81.0 Et, 83.0 Ec, OA Reset from 140 to 165 F) | Steam boiler (300 - 2500 kBtuh, 82.0 Et, OA Reset from 140 to 165 F) | PreNRes-HVAC-Blr-Stm-300to2500kBtuh-78to79p0Et | StdNRes-HVAC-Blr-Stm-300to2500kBtuh-81p0Et | MsrNRes-HVAC-Blr-Stm-300to2500kBtuh-82p0Et | Available |  | 0 | 0 |  |  |  | HVAC-Blr |  |  | 2023-01-01 | [6 empty] | Standard |  | 1 | 1 | 0 | Deemed Ex Ante Team | 2021-12-22 11:53 | Re-simulated using CZ2022 weather data | Deemed Ex Ante Team | Std baseline updated to reflect code baseline (81 Et)
2023 | NG-HVAC-Blr-Stm-gt2500to10000kBtuh-83p0Et-Drft | Steam boiler (> 2500 kBtuh, <= 10000 kBtuh, 83.0 Et, OA Reset from 140 to 165 F) | DEER2023 | D23v0 | 2021-12-22 11:53 | NG-HVAC-Blr-Stm-gt2500to10000kBtuh-83p0Et-Drft | Deem-DEER | Standard | None | 0 | 0 | None |  | 0 |  | 1 | Com | Any | HVAC | SpaceHeat | SteamHtg_eq | Boiler_Et |  | HVAC-Blr | Steam boiler, > 2500 kBtuh, <= 10000 kBtuh; 1975 - 2011: 78.0 Et, OA Reset from 140 to 165 F 2015 - New: 79.0 Et, OA Reset from 140 to 165 F | Steam boiler (> 2500 kBtuh, <= 10000 kBtuh, 82.0 Et, 84.0 Ec, OA Reset from 140 to 165 F) | Steam boiler (> 2500 kBtuh, <= 10000 kBtuh, 83.0 Et, OA Reset from 140 to 165 F) | PreNRes-HVAC-Blr-Stm-gt2500to10000kBtuh-78to79Et | StdNRes-HVAC-Blr-Stm-gt2500to10000kBtuh-82p0Et | MsrNRes-HVAC-Blr-Stm-gt2500to10000kBtuh-83p0Et | Available |  | 0 | 0 |  |  |  | HVAC-Blr |  |  | 2023-01-01 | [6 empty] | Standard |  | 1 | 1 | 0 | Deemed Ex Ante Team | 2021-12-22 11:53 | Re-simulated using CZ2022 weather data | Deemed Ex Ante Team | changed size description from gt2500kBtuh to gt2500to10000kBtuh, and updated Std baseline to 82 Et
2023 | NG-HVAC-Blr-Stm-gt2500to10000kBtuh-84p0Et-Drft | Steam boiler (> 2500 kBtuh, <= 10000 kBtuh, 84.0 Et, OA Reset from 140 to 165 F) | DEER2023 | D23v0 | 2021-12-22 11:53 | NG-HVAC-Blr-Stm-gt2500to10000kBtuh-84p0Et-Drft | Deem-DEER | Standard | None | 0 | 0 | None |  | 0 |  | 1 | Com | Any | HVAC | SpaceHeat | SteamHtg_eq | Boiler_Et |  | HVAC-Blr | Steam boiler, > 2500 kBtuh, <= 10000 kBtuh; 1975 - 2011: 78.0 Et, OA Reset from 140 to 165 F 2015 - New: 79.0 Et, OA Reset from 140 to 165 F | Steam boiler (> 2500 kBtuh, <= 10000 kBtuh, 82.0 Et, 84.0 Ec, OA Reset from 140 to 165 F) | Steam boiler (> 2500 kBtuh, <= 10000 kBtuh, 84.0 Et, OA Reset from 140 to 165 F) | PreNRes-HVAC-Blr-Stm-gt2500to10000kBtuh-78to79Et | StdNRes-HVAC-Blr-Stm-gt2500to10000kBtuh-82p0Et | MsrNRes-HVAC-Blr-Stm-gt2500to10000kBtuh-84p0Et | Available |  | 0 | 0 |  |  |  | HVAC-Blr |  |  | 2023-01-01 | [6 empty] | Standard |  | 1 | 1 | 0 | Deemed Ex Ante Team | 2021-12-22 11:53 | Re-simulated using CZ2022 weather data | Deemed Ex Ante Team | changed size description from gt2500kBtuh to gt2500to10000kBtuh, and updated Std baseline to 82 Et
2023 | NG-HVAC-Blr-Stm-lt300kBtuh-82p0AFUE-Drft | Steam boiler (< 300 kBtuh, 82.0 AFUE, OA Reset from 140 to 165 F) | DEER2023 | D23v0 | 2021-12-22 11:53 | NG-HVAC-Blr-Stm-lt300kBtuh-82p0AFUE-Drft | Deem-DEER | Standard | None | 0 | 0 | None |  | 0 |  | 1 | Com | Any | HVAC | SpaceHeat | SteamHtg_eq | Boiler_AF |  | HVAC-Blr | Steam boiler, < 300 kBtuh; 1975 - 2011: 75.0 AFUE, OA Reset from 140 to 165 F 2015 - New: 80.0 AFUE, OA Reset from 140 to 165 F | Steam boiler (< 300 kBtuh, 80.0 AFUE, OA Reset from 140 to 165 F) | Steam boiler (< 300 kBtuh, 82.0 AFUE, OA Reset from 140 to 165 F) | PreNRes-HVAC-Blr-Stm-lt300kBtuh-75to80p0AFUE | StdNRes-HVAC-Blr-Stm-lt300kBtuh-80p0AFUE | MsrNRes-HVAC-Blr-Stm-lt300kBtuh-82p0AFUE | Available |  | 0 | 0 |  |  |  | HVAC-Blr |  |  | 2023-01-01 | [6 empty] | Standard |  | 1 | 1 | 0 | Deemed Ex Ante Team | 2021-12-22 11:53 | Re-simulated using CZ2022 weather data | Deemed Ex Ante Team
2023 | NG-HVAC-Blr-Stm-lt300kBtuh-83p0AFUE-Drft | Steam boiler (< 300 kBtuh, 83.0 AFUE, OA Reset from 140 to 165 F) | DEER2023 | D23v0 | 2021-12-22 11:53 | NG-HVAC-Blr-Stm-lt300kBtuh-83p0AFUE-Drft | Deem-DEER | Standard | None | 0 | 0 | None |  | 0 |  | 1 | Com | Any | HVAC | SpaceHeat | SteamHtg_eq | Boiler_AF |  | HVAC-Blr | Steam boiler, < 300 kBtuh; 1975 - 2011: 75.0 AFUE, OA Reset from 140 to 165 F 2015 - New: 80.0 AFUE, OA Reset from 140 to 165 F | Steam boiler (< 300 kBtuh, 80.0 AFUE, OA Reset from 140 to 165 F) | Steam boiler (< 300 kBtuh, 83.0 AFUE, OA Reset from 140 to 165 F) | PreNRes-HVAC-Blr-Stm-lt300kBtuh-75to80p0AFUE | StdNRes-HVAC-Blr-Stm-lt300kBtuh-80p0AFUE | MsrNRes-HVAC-Blr-Stm-lt300kBtuh-83p0AFUE | Available |  | 0 | 0 |  |  |  | HVAC-Blr |  |  | 2023-01-01 | [6 empty] | Standard |  | 1 | 1 | 0 | Deemed Ex Ante Team | 2021-12-22 11:53 | Re-simulated using CZ2022 weather data | Deemed Ex Ante Team
2023 | NG-WtrHt-Central-Blr-gt150kBtuh-0p90Et | Central Tier 1 (Et=0.90) boiler >150 kBtu/h output capacity upgrade at multi-family central DHW systems | DEER2023 | D23 E+_MFm_Central-Blr | 2022-06-17 19:41 | NG-WtrHt-Central-Blr-gt150kBtuh-0p90Et | Deem-DEER | Standard | None | 0 | 0 | None |  | 0 |  | 1 | Res | Any | SHW | Heating | WaterHtg_eq | Boiler_Et |  | WtrHt-Com | Central boiler, Gas, >150kBtu/h, TE = 78% | Central boiler, Gas, >150kBtu/h, TE = 84% | Central boiler, Gas, >150kBtu/h, Tier 1, TE = 90% | Pre-Central-Blr-TE-Gas-gt150kBtuh-0.78Et | Std-Central-Blr-TE-Gas-gt150kBtuh-0.84Et | Msr-WtrHt-Central-Blr-gt150kBtuh-0p90Et | Available |  | 0 | 0 |  |  |  | WtrHt-Com |  | None | 2023-01-01 | [6 empty] | Standard |  | 1 | 1 | 0 | Deemed Ex Ante Team | 2022-06-17 19:41 | Created using EnergyPlus multi-family central SHW model, Simulated using CZ2022 weather data | Deemed Ex Ante Team
2023 | NG-WtrHt-Central-Blr-gt150kBtuh-0p96Et | Central Tier 2 (Et=0.96) boiler >150 kBtu/h output capacity upgrade at multi-family central DHW systems | DEER2023 | D23 E+_MFm_Central-Blr | 2022-06-17 19:41 | NG-WtrHt-Central-Blr-gt150kBtuh-0p96Et | Deem-DEER | Standard | None | 0 | 0 | None |  | 0 |  | 1 | Res | Any | SHW | Heating | WaterHtg_eq | Boiler_Et |  | WtrHt-Com | Central boiler, Gas, >150kBtu/h, TE = 78% | Central boiler, Gas, >150kBtu/h, TE = 84% | Central boiler, Gas, >150kBtu/h, Tier 2, TE = 96% | Pre-Central-Blr-TE-Gas-gt150kBtuh-0.78Et | Std-Central-Blr-TE-Gas-gt150kBtuh-0.84Et | Msr-WtrHt-Central-Blr-gt150kBtuh-0p96Et | Available |  | 0 | 0 |  |  |  | WtrHt-Com |  |  | 2023-01-01 | [6 empty] | Standard |  | 1 | 1 | 0 | Deemed Ex Ante Team | 2022-06-17 19:41 | Created using EnergyPlus multi-family central SHW model, Simulated using CZ2022 weather data | Deemed Ex Ante Team
2023 | NG-WtrHt-LrgBoiler-Gas-gte300kBtuh-0p90Et | Efficient water heater: Large natural gas, water-heating boiler, ≥300 kBtu/h, (Et=0.90) replaces Large natural gas, water-heating boiler, ≥300 kBtu/h, (Et=0.84) | DEER2023 | DEER WaterHeater Calculator v5.1 | 2022-09-02 09:25 | NG-WtrHt-LrgBoiler-Gas-gte300kBtuh-0p90Et | Deem-DEER | Standard | None | 0 | 0 | None |  | 0 |  | 0 | Com | Any | SHW | Heating | WaterHtg_eq | Boiler_Et |  | WtrHt-Com | Varies by building vintage | Large natural gas, water-heating boiler, ≥300 kBtu/h, (Et=0.84) | Large natural gas, water-heating boiler, ≥300 kBtu/h, (Et=0.90) | Varies by building vintage | Blr_TE-Gas-gte300kBtuh-0.84Et | Blr_TE-Gas-gte300kBtuh-0.90Et | Available |  | 0 | 0 |  |  |  | WtrHt-Com |  | None | 2023-01-01 | [6 empty] | Standard |  | 1 | 1 | 0 | Deemed Ex Ante Team | 2022-02-09 11:50 | Updated using new mains water temperatures from CZ2022 weather update | Deemed Ex Ante Team | Corrected ClaimSpec/FilingSpec flags
2023 | NG-WtrHt-LrgBoiler-Gas-gte300kBtuh-0p96Et | Efficient water heater: Large natural gas, water-heating boiler, ≥300 kBtu/h, (Et=0.96) replaces Large natural gas, water-heating boiler, ≥300 kBtu/h, (Et=0.84) | DEER2023 | DEER WaterHeater Calculator v5.1 | 2022-09-02 09:25 | NG-WtrHt-LrgBoiler-Gas-gte300kBtuh-0p96Et | Deem-DEER | Standard | None | 0 | 0 | None |  | 0 |  | 0 | Com | Any | SHW | Heating | WaterHtg_eq | Boiler_Et |  | WtrHt-Com | Varies by building vintage | Large natural gas, water-heating boiler, ≥300 kBtu/h, (Et=0.84) | Large natural gas, water-heating boiler, ≥300 kBtu/h, (Et=0.96) | Varies by building vintage | Blr_TE-Gas-gte300kBtuh-0.84Et | Blr_TE-Gas-gte300kBtuh-0.96Et | Available |  | 0 | 0 |  |  |  | WtrHt-Com |  | None | 2023-01-01 | [6 empty] | Standard |  | 1 | 1 | 0 | Deemed Ex Ante Team | 2022-02-09 11:50 | Updated using new mains water temperatures from CZ2022 weather update | Deemed Ex Ante Team | Corrected ClaimSpec/FilingSpec flags
2023 | NG-WtrHt-LrgInst-Gas-gte200kBtuh-lt2G-0p84Et | Efficient water heater: Large natural gas, instantaneous water heater, ≥200 kBtu/h, (Et=0.84) replaces Large natural gas, storage water heater (Et = 0.80) | DEER2023 | DEER WaterHeater Calculator v5.1 | 2022-09-02 09:25 | NG-WtrHt-LrgInst-Gas-gte200kBtuh-lt2G-0p84Et | Deem-DEER | Standard | None | 0 | 0 | None |  | 0 |  | 0 | Com | Any | SHW | Heating | WaterHtg_eq | Instant_Et |  | WtrHt-Instant-Com | Varies by building vintage | Large natural gas, storage water heater (Et = 0.80) | Large natural gas, instantaneous water heater, ≥200 kBtu/h, (Et=0.84) | Varies by building vintage | Stor_TE-Gas-gt75kBtuh-0.80Et | Inst_TE-Gas-gte200kBtuh-0.84Et | Available |  | 0 | 0 |  |  |  | WtrHt-Instant-Com |  | None | 2023-01-01 | [6 empty] | Standard |  | 1 | 1 | 0 | Deemed Ex Ante Team | 2022-02-09 11:50 | Updated using new mains water temperatures from CZ2022 weather update | Deemed Ex Ante Team | Corrected ClaimSpec/FilingSpec flags
2023 | NG-WtrHt-LrgInst-Gas-gte200kBtuh-lt2G-0p90Et | Efficient water heater: Large natural gas, instantaneous water heater (Et = 0.90) replaces Large natural gas, storage water heater (Et = 0.80) | DEER2023 | DEER WaterHeater Calculator v5.1 | 2022-09-02 09:25 | NG-WtrHt-LrgInst-Gas-gte200kBtuh-lt2G-0p90Et | Deem-DEER | Standard | None | 0 | 0 | None |  | 0 |  | 0 | Com | Any | SHW | Heating | WaterHtg_eq | Instant_Et |  | WtrHt-Instant-Com | Varies by building vintage | Large natural gas, storage water heater (Et = 0.80) | Large natural gas, instantaneous water heater (Et = 0.90) | Varies by building vintage | Stor_TE-Gas-gt75kBtuh-0.80Et | Inst_TE-Gas-gte200kBtuh-0.90Et | Available |  | 0 | 0 |  |  |  | WtrHt-Instant-Com |  | None | 2023-01-01 | [6 empty] | Standard |  | 1 | 1 | 0 | Deemed Ex Ante Team | 2022-02-09 11:50 | Updated using new mains water temperatures from CZ2022 weather update | Deemed Ex Ante Team | Corrected ClaimSpec/FilingSpec flags
2023 | NG-WtrHt-LrgInst-Gas-gte200kBtuh-lt2G-0p96Et | Efficient water heater: Large natural gas, instantaneous water heater (Et = 0.96) replaces Large natural gas, storage water heater (Et = 0.80) | DEER2023 | DEER WaterHeater Calculator v5.1 | 2022-09-02 09:25 | NG-WtrHt-LrgInst-Gas-gte200kBtuh-lt2G-0p96Et | Deem-DEER | Standard | None | 0 | 0 | None |  | 0 |  | 0 | Com | Any | SHW | Heating | WaterHtg_eq | Instant_Et |  | WtrHt-Instant-Com | Varies by building vintage | Large natural gas, storage water heater (Et = 0.80) | Large natural gas, instantaneous water heater (Et = 0.96) | Varies by building vintage | Stor_TE-Gas-gt75kBtuh-0.80Et | Inst_TE-Gas-gte200kBtuh-0.96Et | Available |  | 0 | 0 |  |  |  | WtrHt-Instant-Com |  | None | 2023-01-01 | [6 empty] | Standard |  | 1 | 1 | 0 | Deemed Ex Ante Team | 2022-02-09 11:50 | Updated using new mains water temperatures from CZ2022 weather update | Deemed Ex Ante Team | Corrected ClaimSpec/FilingSpec flags
2023 | NG-WtrHt-LrgStrg-Gas-gt75kBtuh-0p90Et | Efficient water heater: Large natural gas, storage water heater (Et = 0.90) replaces Large natural gas, storage water heater (Et = 0.80) | DEER2023 | DEER WaterHeater Calculator v5.1 | 2022-09-02 09:25 | NG-WtrHt-LrgStrg-Gas-gt75kBtuh-0p90Et | Deem-DEER | Standard | None | 0 | 0 | None |  | 0 |  | 0 | Com | Any | SHW | Heating | WaterHtg_eq | Stor_Et |  | WtrHt-Com | Varies by building vintage | Large natural gas, storage water heater (Et = 0.80) | Large natural gas, storage water heater (Et = 0.90) | Varies by building vintage | Stor_TE-Gas-gt75kBtuh-0.80Et | Stor_TE-Gas-gt75kBtuh-0.90Et | Available |  | 0 | 0 |  |  |  | WtrHt-Com |  | None | 2023-01-01 | [6 empty] | Standard |  | 1 | 1 | 0 | Deemed Ex Ante Team | 2022-02-09 11:50 | Updated using new mains water temperatures from CZ2022 weather update | Deemed Ex Ante Team | Corrected ClaimSpec/FilingSpec flags
2023 | NG-WtrHt-LrgStrg-Gas-gt75kBtuh-0p96Et | Efficient water heater: Large natural gas, storage water heater (Et = 0.96) replaces Large natural gas, storage water heater (Et = 0.80) | DEER2023 | DEER WaterHeater Calculator v5.1 | 2022-09-02 09:25 | NG-WtrHt-LrgStrg-Gas-gt75kBtuh-0p96Et | Deem-DEER | Standard | None | 0 | 0 | None |  | 0 |  | 0 | Com | Any | SHW | Heating | WaterHtg_eq | Stor_Et |  | WtrHt-Com | Varies by building vintage | Large natural gas, storage water heater (Et = 0.80) | Large natural gas, storage water heater (Et = 0.96) | Varies by building vintage | Stor_TE-Gas-gt75kBtuh-0.80Et | Stor_TE-Gas-gt75kBtuh-0.96Et | Available |  | 0 | 0 |  |  |  | WtrHt-Com |  | None | 2023-01-01 | [6 empty] | Standard |  | 1 | 1 | 0 | Deemed Ex Ante Team | 2022-02-09 11:50 | Updated using new mains water temperatures from CZ2022 weather update | Deemed Ex Ante Team | Corrected ClaimSpec/FilingSpec flags
2023 | NG-WtrHt-SmlInst-Gas-lt200kBtuh-lt2G-0p84Et | Efficient water heater: Small natural gas, instantaneous water heater, <200 kBtu/h, (Et=0.84) replaces Large natural gas, storage water heater (Et = 0.80) | DEER2023 | DEER WaterHeater Calculator v5.1 | 2022-09-02 09:25 | NG-WtrHt-SmlInst-Gas-lt200kBtuh-lt2G-0p84Et | Deem-DEER | Standard | None | 0 | 0 | None |  | 0 |  | 0 | Com | Any | SHW | Heating | WaterHtg_eq | Instant_UEF |  | WtrHt-Instant-Com | Varies by building vintage | Large natural gas, storage water heater (Et = 0.80) | Small natural gas, instantaneous water heater, <200 kBtu/h, (Et=0.84) | Varies by building vintage | Stor_TE-Gas-gt75kBtuh-0.80Et | Inst_TE-Gas-lt200kBtuh-0.84Et | Available |  | 0 | 0 |  |  |  | WtrHt-Instant-Com |  | None | 2023-01-01 | [6 empty] | Standard |  | 1 | 1 | 0 | Deemed Ex Ante Team | 2022-02-09 11:50 | Updated using new mains water temperatures from CZ2022 weather update | Deemed Ex Ante Team | Corrected ClaimSpec/FilingSpec flags
2023 | NG-WtrHt-SmlInst-Gas-lt200kBtuh-lt2G-0p90Et | Efficient water heater: Small natural gas, instantaneous water heater, <200 kBtu/h, (Et=0.90) replaces Large natural gas, storage water heater (Et = 0.80) | DEER2023 | DEER WaterHeater Calculator v5.1 | 2022-09-02 09:25 | NG-WtrHt-SmlInst-Gas-lt200kBtuh-lt2G-0p90Et | Deem-DEER | Standard | None | 0 | 0 | None |  | 0 |  | 0 | Com | Any | SHW | Heating | WaterHtg_eq | Instant_UEF |  | WtrHt-Instant-Com | Varies by building vintage | Large natural gas, storage water heater (Et = 0.80) | Small natural gas, instantaneous water heater, <200 kBtu/h, (Et=0.90) | Varies by building vintage | Stor_TE-Gas-gt75kBtuh-0.80Et | Inst_TE-Gas-lt200kBtuh-0.90Et | Available |  | 0 | 0 |  |  |  | WtrHt-Instant-Com |  | None | 2023-01-01 | [6 empty] | Standard |  | 1 | 1 | 0 | Deemed Ex Ante Team | 2022-02-09 11:50 | Updated using new mains water temperatures from CZ2022 weather update | Deemed Ex Ante Team | Corrected ClaimSpec/FilingSpec flags
2023 | NG-WtrHt-SmlInst-Gas-lt200kBtuh-lt2G-0p96Et | Efficient water heater: Small natural gas, instantaneous water heater, <200 kBtu/h, (Et=0.96) replaces Large natural gas, storage water heater (Et = 0.80) | DEER2023 | DEER WaterHeater Calculator v5.1 | 2022-09-02 09:25 | NG-WtrHt-SmlInst-Gas-lt200kBtuh-lt2G-0p96Et | Deem-DEER | Standard | None | 0 | 0 | None |  | 0 |  | 0 | Com | Any | SHW | Heating | WaterHtg_eq | Instant_UEF |  | WtrHt-Instant-Com | Varies by building vintage | Large natural gas, storage water heater (Et = 0.80) | Small natural gas, instantaneous water heater, <200 kBtu/h, (Et=0.96) | Varies by building vintage | Stor_TE-Gas-gt75kBtuh-0.80Et | Inst_TE-Gas-lt200kBtuh-0.96Et | Available |  | 0 | 0 |  |  |  | WtrHt-Instant-Com |  | None | 2023-01-01 | [6 empty] | Standard |  | 1 | 1 | 0 | Deemed Ex Ante Team | 2022-02-09 11:50 | Updated using new mains water temperatures from CZ2022 weather update | Deemed Ex Ante Team | Corrected ClaimSpec/FilingSpec flags
2023 | NG-WtrHt-SmlInst-Gas-lt200kBtuh-lt2G-HI-0p87UEF | Efficient water heater: Mmall high-draw, natural gas, instantaneous water heater (UEF = 0.87) replaces High-draw, natural gas, instantaneous water heater (UEF = 0.81) | DEER2023 | DEER WaterHeater Calculator v5.1 | 2022-09-02 09:25 | NG-WtrHt-SmlInst-Gas-lt200kBtuh-lt2G-HI-0p87UEF | Deem-DEER | Standard | None | 0 | 0 | None |  | 0 |  | 0 | Com | Any | SHW | Heating | WaterHtg_eq | Instant_UEF |  | WtrHt-Instant-Com | Varies by building vintage | High-draw, natural gas, instantaneous water heater (UEF = 0.81) | Mmall high-draw, natural gas, instantaneous water heater (UEF = 0.87) | Varies by building vintage | Inst_UEF-Gas-lt200kBtuh-HI-0.81UEF | Inst_UEF-Gas-lt200kBtuh-HI-0.87UEF | Available |  | 0 | 0 |  |  |  | WtrHt-Instant-Com |  | None | 2023-01-01 | [6 empty] | Standard |  | 1 | 1 | 0 | Deemed Ex Ante Team | 2022-02-09 11:50 | Updated using new mains water temperatures from CZ2022 weather update | Deemed Ex Ante Team | Corrected ClaimSpec/FilingSpec flags
2023 | NG-WtrHt-SmlInst-Gas-lt200kBtuh-lt2G-HI-0p92UEF | Efficient water heater: Small natural gas, instantaneous high-draw water heater, <200 kBtu/h, (UEF=0.92) replaces High-draw, natural gas, instantaneous water heater (UEF = 0.81) | DEER2023 | DEER WaterHeater Calculator v5.1 | 2022-09-02 09:25 | NG-WtrHt-SmlInst-Gas-lt200kBtuh-lt2G-HI-0p92UEF | Deem-DEER | Standard | None | 0 | 0 | None |  | 0 |  | 0 | Com | Any | SHW | Heating | WaterHtg_eq | Instant_UEF |  | WtrHt-Instant-Com | Varies by building vintage | High-draw, natural gas, instantaneous water heater (UEF = 0.81) | Small natural gas, instantaneous high-draw water heater, <200 kBtu/h, (UEF=0.92) | Varies by building vintage | Inst_UEF-Gas-lt200kBtuh-HI-0.81UEF | Inst_UEF-Gas-lt200kBtuh-HI-0.92UEF | Available |  | 0 | 0 |  |  |  | WtrHt-Instant-Com |  | None | 2023-01-01 | [6 empty] | Standard |  | 1 | 1 | 0 | Deemed Ex Ante Team | 2022-02-09 11:50 | Updated using new mains water temperatures from CZ2022 weather update | Deemed Ex Ante Team | Corrected ClaimSpec/FilingSpec flags
2023 | NG-WtrHt-SmlInst-Gas-lt200kBtuh-lt2G-HI-0p96UEF | Efficient water heater: Small natural gas, instantaneous high-draw water heater, <200 kBtu/h, (UEF=0.96) replaces High-draw, natural gas, instantaneous water heater (UEF = 0.81) | DEER2023 | DEER WaterHeater Calculator v5.1 | 2022-09-02 09:25 | NG-WtrHt-SmlInst-Gas-lt200kBtuh-lt2G-HI-0p96UEF | Deem-DEER | Standard | None | 0 | 0 | None |  | 0 |  | 0 | Com | Any | SHW | Heating | WaterHtg_eq | Instant_UEF |  | WtrHt-Instant-Com | Varies by building vintage | High-draw, natural gas, instantaneous water heater (UEF = 0.81) | Small natural gas, instantaneous high-draw water heater, <200 kBtu/h, (UEF=0.96) | Varies by building vintage | Inst_UEF-Gas-lt200kBtuh-HI-0.81UEF | Inst_UEF-Gas-lt200kBtuh-HI-0.96UEF | Available |  | 0 | 0 |  |  |  | WtrHt-Instant-Com |  | None | 2023-01-01 | [6 empty] | Standard |  | 1 | 1 | 0 | Deemed Ex Ante Team | 2022-02-09 11:50 | Updated using new mains water temperatures from CZ2022 weather update | Deemed Ex Ante Team | Corrected ClaimSpec/FilingSpec flags
2023 | NG-WtrHt-SmlInst-Gas-lt200kBtuh-lt2G-rep40G-HI-0p81UEF | Efficient water heater: High-draw, natural gas, instantaneous water heater (UEF = 0.81) replaces 40-gallon high-draw, natural gas, storage water heater (UEF= 0.64) | DEER2023 | DEER WaterHeater Calculator v5.1 | 2022-09-02 09:25 | NG-WtrHt-SmlInst-Gas-lt200kBtuh-lt2G-rep40G-HI-0p81UEF | Deem-DEER | Standard | None | 0 | 0 | None |  | 0 |  | 0 | Com | Any | SHW | Heating | WaterHtg_eq | Instant_UEF |  | WtrHt-Instant-Com | Varies by building vintage | 40-gallon high-draw, natural gas, storage water heater (UEF= 0.64) | High-draw, natural gas, instantaneous water heater (UEF = 0.81) | Varies by building vintage | Stor_UEF-Gas-040gal-HI-0.64UEF | Inst_UEF-Gas-lt200kBtuh-HI-0.81UEF | Available |  | 0 | 0 |  |  |  | WtrHt-Instant-Com |  | None | 2023-01-01 | [6 empty] | Standard |  | 1 | 1 | 0 | Deemed Ex Ante Team | 2022-02-09 11:50 | Updated using new mains water temperatures from CZ2022 weather update | Deemed Ex Ante Team | Corrected ClaimSpec/FilingSpec flags
2023 | NG-WtrHt-SmlInst-Gas-lt200kBtuh-lt2G-rep40G-HI-0p87UEF | Efficient water heater: Mmall high-draw, natural gas, instantaneous water heater (UEF = 0.87) replaces 40-gallon high-draw, natural gas, storage water heater (UEF= 0.64) | DEER2023 | DEER WaterHeater Calculator v5.1 | 2022-09-02 09:25 | NG-WtrHt-SmlInst-Gas-lt200kBtuh-lt2G-rep40G-HI-0p87UEF | Deem-DEER | Standard | None | 0 | 0 | None |  | 0 |  | 0 | Com | Any | SHW | Heating | WaterHtg_eq | Instant_UEF |  | WtrHt-Instant-Com | Varies by building vintage | 40-gallon high-draw, natural gas, storage water heater (UEF= 0.64) | Mmall high-draw, natural gas, instantaneous water heater (UEF = 0.87) | Varies by building vintage | Stor_UEF-Gas-040gal-HI-0.64UEF | Inst_UEF-Gas-lt200kBtuh-HI-0.87UEF | Available |  | 0 | 0 |  |  |  | WtrHt-Instant-Com |  | None | 2023-01-01 | [6 empty] | Standard |  | 1 | 1 | 0 | Deemed Ex Ante Team | 2022-02-09 11:50 | Updated using new mains water temperatures from CZ2022 weather update | Deemed Ex Ante Team | Corrected ClaimSpec/FilingSpec flags
2023 | NG-WtrHt-SmlInst-Gas-lt200kBtuh-lt2G-rep40G-HI-0p92UEF | Efficient water heater: Small natural gas, instantaneous high-draw water heater, <200 kBtu/h, (UEF=0.92) replaces 40-gallon high-draw, natural gas, storage water heater (UEF= 0.64) | DEER2023 | DEER WaterHeater Calculator v5.1 | 2022-09-02 09:25 | NG-WtrHt-SmlInst-Gas-lt200kBtuh-lt2G-rep40G-HI-0p92UEF | Deem-DEER | Standard | None | 0 | 0 | None |  | 0 |  | 0 | Com | Any | SHW | Heating | WaterHtg_eq | Instant_UEF |  | WtrHt-Instant-Com | Varies by building vintage | 40-gallon high-draw, natural gas, storage water heater (UEF= 0.64) | Small natural gas, instantaneous high-draw water heater, <200 kBtu/h, (UEF=0.92) | Varies by building vintage | Stor_UEF-Gas-040gal-HI-0.64UEF | Inst_UEF-Gas-lt200kBtuh-HI-0.92UEF | Available |  | 0 | 0 |  |  |  | WtrHt-Instant-Com |  | None | 2023-01-01 | [6 empty] | Standard |  | 1 | 1 | 0 | Deemed Ex Ante Team | 2022-02-09 11:50 | Updated using new mains water temperatures from CZ2022 weather update | Deemed Ex Ante Team | Corrected ClaimSpec/FilingSpec flags
2023 | NG-WtrHt-SmlInst-Gas-lt200kBtuh-lt2G-rep40G-HI-0p96UEF | Efficient water heater: Small natural gas, instantaneous high-draw water heater, <200 kBtu/h, (UEF=0.96) replaces 40-gallon high-draw, natural gas, storage water heater (UEF= 0.64) | DEER2023 | DEER WaterHeater Calculator v5.1 | 2022-09-02 09:25 | NG-WtrHt-SmlInst-Gas-lt200kBtuh-lt2G-rep40G-HI-0p96UEF | Deem-DEER | Standard | None | 0 | 0 | None |  | 0 |  | 0 | Com | Any | SHW | Heating | WaterHtg_eq | Instant_UEF |  | WtrHt-Instant-Com | Varies by building vintage | 40-gallon high-draw, natural gas, storage water heater (UEF= 0.64) | Small natural gas, instantaneous high-draw water heater, <200 kBtu/h, (UEF=0.96) | Varies by building vintage | Stor_UEF-Gas-040gal-HI-0.64UEF | Inst_UEF-Gas-lt200kBtuh-HI-0.96UEF | Available |  | 0 | 0 |  |  |  | WtrHt-Instant-Com |  | None | 2023-01-01 | [6 empty] | Standard |  | 1 | 1 | 0 | Deemed Ex Ante Team | 2022-02-09 11:50 | Updated using new mains water temperatures from CZ2022 weather update | Deemed Ex Ante Team | Corrected ClaimSpec/FilingSpec flags
2023 | NG-WtrHt-SmlInst-Gas-lt200kBtuh-lt2G-rep40G-MD-0p81UEF | Efficient water heater: Medium-draw, natural gas, instantaneous water heater (UEF = 0.81) replaces 40-gallon medium-draw, natural gas, storage water heater (UEF= 0.58) | DEER2023 | DEER WaterHeater Calculator v5.1 | 2022-09-02 09:25 | NG-WtrHt-SmlInst-Gas-lt200kBtuh-lt2G-rep40G-MD-0p81UEF | Deem-DEER | Standard | None | 0 | 0 | None |  | 0 |  | 0 | Com | Any | SHW | Heating | WaterHtg_eq | Instant_UEF |  | WtrHt-Instant-Com | Varies by building vintage | 40-gallon medium-draw, natural gas, storage water heater (UEF= 0.58) | Medium-draw, natural gas, instantaneous water heater (UEF = 0.81) | Varies by building vintage | Stor_UEF-Gas-040gal-MD-0.58UEF | Inst_UEF-Gas-lt200kBtuh-MD-0.81UEF | Available |  | 0 | 0 |  |  |  | WtrHt-Instant-Com |  | None | 2023-01-01 | [6 empty] | Standard |  | 1 | 1 | 0 | Deemed Ex Ante Team | 2022-02-09 11:50 | Updated using new mains water temperatures from CZ2022 weather update | Deemed Ex Ante Team | Corrected ClaimSpec/FilingSpec flags
2023 | NG-WtrHt-SmlInst-Gas-lt200kBtuh-lt2G-rep40G-MD-0p87UEF | Efficient water heater: Small medium-draw, natural gas, instantaneous water heater (UEF = 0.87) replaces 40-gallon medium-draw, natural gas, storage water heater (UEF= 0.58) | DEER2023 | DEER WaterHeater Calculator v5.1 | 2022-09-02 09:25 | NG-WtrHt-SmlInst-Gas-lt200kBtuh-lt2G-rep40G-MD-0p87UEF | Deem-DEER | Standard | None | 0 | 0 | None |  | 0 |  | 0 | Com | Any | SHW | Heating | WaterHtg_eq | Instant_UEF |  | WtrHt-Instant-Com | Varies by building vintage | 40-gallon medium-draw, natural gas, storage water heater (UEF= 0.58) | Small medium-draw, natural gas, instantaneous water heater (UEF = 0.87) | Varies by building vintage | Stor_UEF-Gas-040gal-MD-0.58UEF | Inst_UEF-Gas-lt200kBtuh-MD-0.87UEF | Available |  | 0 | 0 |  |  |  | WtrHt-Instant-Com |  | None | 2023-01-01 | [6 empty] | Standard |  | 1 | 1 | 0 | Deemed Ex Ante Team | 2022-02-09 11:50 | Updated using new mains water temperatures from CZ2022 weather update | Deemed Ex Ante Team | Corrected ClaimSpec/FilingSpec flags
2023 | NG-WtrHt-SmlStrg-Gas-lte75kBtuh-30G-HI-0p68UEF | Efficient water heater: 30-gallon high-draw, natural gas, storage water heater (UEF = 0.68) replaces 30-gallon high-draw, natural gas, storage water heater (UEF= 0.65) | DEER2023 | DEER WaterHeater Calculator v5.1 | 2022-09-02 09:25 | NG-WtrHt-SmlStrg-Gas-lte75kBtuh-30G-HI-0p68UEF | Deem-DEER | Standard | None | 0 | 0 | None |  | 0 |  | 0 | Com | Any | SHW | Heating | WaterHtg_eq | Stor_UEF |  | WtrHt-Com | Varies by building vintage | 30-gallon high-draw, natural gas, storage water heater (UEF= 0.65) | 30-gallon high-draw, natural gas, storage water heater (UEF = 0.68) | Varies by building vintage | Stor_UEF-Gas-030gal-HI-0.65UEF | Stor_UEF-Gas-030gal-HI-0.68UEF | Available |  | 0 | 0 |  |  |  | WtrHt-Com |  | None | 2023-01-01 | [6 empty] | Standard |  | 1 | 1 | 0 | Deemed Ex Ante Team | 2022-02-09 11:50 | Updated using new mains water temperatures from CZ2022 weather update | Deemed Ex Ante Team | Corrected ClaimSpec/FilingSpec flags
2023 | NG-WtrHt-SmlStrg-Gas-lte75kBtuh-30G-HI-0p78UEF | Efficient water heater: 30-gallon natural gas, high-draw, storage water heater, (UEF=0.78) replaces 30-gallon high-draw, natural gas, storage water heater (UEF= 0.65) | DEER2023 | DEER WaterHeater Calculator v5.1 | 2022-09-02 09:25 | NG-WtrHt-SmlStrg-Gas-lte75kBtuh-30G-HI-0p78UEF | Deem-DEER | Standard | None | 0 | 0 | None |  | 0 |  | 0 | Com | Any | SHW | Heating | WaterHtg_eq | Stor_UEF |  | WtrHt-Com | Varies by building vintage | 30-gallon high-draw, natural gas, storage water heater (UEF= 0.65) | 30-gallon natural gas, high-draw, storage water heater, (UEF=0.78) | Varies by building vintage | Stor_UEF-Gas-030gal-HI-0.65UEF | Stor_UEF-Gas-030gal-HI-0.78UEF | Available |  | 0 | 0 |  |  |  | WtrHt-Com |  | None | 2023-01-01 | [6 empty] | Standard |  | 1 | 1 | 0 | Deemed Ex Ante Team | 2022-02-09 11:50 | Updated using new mains water temperatures from CZ2022 weather update | Deemed Ex Ante Team | Corrected ClaimSpec/FilingSpec flags
2023 | NG-WtrHt-SmlStrg-Gas-lte75kBtuh-30G-HI-0p88UEF | Efficient water heater: 30-gallon natural gas, high-draw, storage water heater, (UEF=0.89) replaces 30-gallon high-draw, natural gas, storage water heater (UEF= 0.65) | DEER2023 | DEER WaterHeater Calculator v5.1 | 2022-09-02 09:25 | NG-WtrHt-SmlStrg-Gas-lte75kBtuh-30G-HI-0p88UEF | Deem-DEER | Standard | None | 0 | 0 | None |  | 0 |  | 0 | Com | Any | SHW | Heating | WaterHtg_eq | Stor_UEF |  | WtrHt-Com | Varies by building vintage | 30-gallon high-draw, natural gas, storage water heater (UEF= 0.65) | 30-gallon natural gas, high-draw, storage water heater, (UEF=0.89) | Varies by building vintage | Stor_UEF-Gas-030gal-HI-0.65UEF | Stor_UEF-Gas-030gal-HI-0.89UEF | Available |  | 0 | 0 |  |  |  | WtrHt-Com |  | None | 2023-01-01 | [6 empty] | Standard |  | 1 | 1 | 0 | Deemed Ex Ante Team | 2022-02-09 11:50 | Updated using new mains water temperatures from CZ2022 weather update | Deemed Ex Ante Team | Corrected ClaimSpec/FilingSpec flags
2023 | NG-WtrHt-SmlStrg-Gas-lte75kBtuh-30G-MD-0p64UEF | Efficient water heater: 30-gallon medium-draw, natural gas, storage water heater (UEF = 0.64) replaces 30-gallon medium-draw, natural gas, storage water heater (UEF= 0.60) | DEER2023 | DEER WaterHeater Calculator v5.1 | 2022-09-02 09:25 | NG-WtrHt-SmlStrg-Gas-lte75kBtuh-30G-MD-0p64UEF | Deem-DEER | Standard | None | 0 | 0 | None |  | 0 |  | 0 | Com | Any | SHW | Heating | WaterHtg_eq | Stor_UEF |  | WtrHt-Com | Varies by building vintage | 30-gallon medium-draw, natural gas, storage water heater (UEF= 0.60) | 30-gallon medium-draw, natural gas, storage water heater (UEF = 0.64) | Varies by building vintage | Stor_UEF-Gas-030gal-MD-0.60UEF | Stor_UEF-Gas-030gal-MD-0.64UEF | Available |  | 0 | 0 |  |  |  | WtrHt-Com |  | None | 2023-01-01 | [6 empty] | Standard |  | 1 | 1 | 0 | Deemed Ex Ante Team | 2022-02-09 11:50 | Updated using new mains water temperatures from CZ2022 weather update | Deemed Ex Ante Team | Corrected ClaimSpec/FilingSpec flags
2023 | NG-WtrHt-SmlStrg-Gas-lte75kBtuh-40G-HI-0p68UEF | Efficient water heater: 40-gallon high-draw, natural gas, storage water heater (UEF = 0.68) replaces 40-gallon high-draw, natural gas, storage water heater (UEF= 0.64) | DEER2023 | DEER WaterHeater Calculator v5.1 | 2022-09-02 09:25 | NG-WtrHt-SmlStrg-Gas-lte75kBtuh-40G-HI-0p68UEF | Deem-DEER | Standard | None | 0 | 0 | None |  | 0 |  | 0 | Com | Any | SHW | Heating | WaterHtg_eq | Stor_UEF |  | WtrHt-Com | Varies by building vintage | 40-gallon high-draw, natural gas, storage water heater (UEF= 0.64) | 40-gallon high-draw, natural gas, storage water heater (UEF = 0.68) | Varies by building vintage | Stor_UEF-Gas-040gal-HI-0.64UEF | Stor_UEF-Gas-040gal-HI-0.68UEF | Available |  | 0 | 0 |  |  |  | WtrHt-Com |  | None | 2023-01-01 | [6 empty] | Standard |  | 1 | 1 | 0 | Deemed Ex Ante Team | 2022-02-09 11:50 | Updated using new mains water temperatures from CZ2022 weather update | Deemed Ex Ante Team | Corrected ClaimSpec/FilingSpec flags
2023 | NG-WtrHt-SmlStrg-Gas-lte75kBtuh-40G-HI-0p78UEF | Efficient water heater: 40-gallon natural gas, high-draw, storage water heater, (UEF=0.78) replaces 40-gallon high-draw, natural gas, storage water heater (UEF= 0.64) | DEER2023 | DEER WaterHeater Calculator v5.1 | 2022-09-02 09:25 | NG-WtrHt-SmlStrg-Gas-lte75kBtuh-40G-HI-0p78UEF | Deem-DEER | Standard | None | 0 | 0 | None |  | 0 |  | 0 | Com | Any | SHW | Heating | WaterHtg_eq | Stor_UEF |  | WtrHt-Com | Varies by building vintage | 40-gallon high-draw, natural gas, storage water heater (UEF= 0.64) | 40-gallon natural gas, high-draw, storage water heater, (UEF=0.78) | Varies by building vintage | Stor_UEF-Gas-040gal-HI-0.64UEF | Stor_UEF-Gas-040gal-HI-0.78UEF | Available |  | 0 | 0 |  |  |  | WtrHt-Com |  | None | 2023-01-01 | [6 empty] | Standard |  | 1 | 1 | 0 | Deemed Ex Ante Team | 2022-02-09 11:50 | Updated using new mains water temperatures from CZ2022 weather update | Deemed Ex Ante Team | Corrected ClaimSpec/FilingSpec flags
2023 | NG-WtrHt-SmlStrg-Gas-lte75kBtuh-40G-HI-0p88UEF | Efficient water heater: 40-gallon natural gas, high-draw, storage water heater, (UEF=0.90) replaces 40-gallon high-draw, natural gas, storage water heater (UEF= 0.64) | DEER2023 | DEER WaterHeater Calculator v5.1 | 2022-09-02 09:25 | NG-WtrHt-SmlStrg-Gas-lte75kBtuh-40G-HI-0p88UEF | Deem-DEER | Standard | None | 0 | 0 | None |  | 0 |  | 0 | Com | Any | SHW | Heating | WaterHtg_eq | Stor_UEF |  | WtrHt-Com | Varies by building vintage | 40-gallon high-draw, natural gas, storage water heater (UEF= 0.64) | 40-gallon natural gas, high-draw, storage water heater, (UEF=0.90) | Varies by building vintage | Stor_UEF-Gas-040gal-HI-0.64UEF | Stor_UEF-Gas-040gal-HI-0.90UEF | Available |  | 0 | 0 |  |  |  | WtrHt-Com |  | None | 2023-01-01 | [6 empty] | Standard |  | 1 | 1 | 0 | Deemed Ex Ante Team | 2022-02-09 11:50 | Updated using new mains water temperatures from CZ2022 weather update | Deemed Ex Ante Team | Corrected ClaimSpec/FilingSpec flags
2023 | NG-WtrHt-SmlStrg-Gas-lte75kBtuh-40G-MD-0p64UEF | Efficient water heater: 40-gallon medium-draw, natural gas, storage water heater (UEF = 0.64) replaces 40-gallon medium-draw, natural gas, storage water heater (UEF= 0.58) | DEER2023 | DEER WaterHeater Calculator v5.1 | 2022-09-02 09:25 | NG-WtrHt-SmlStrg-Gas-lte75kBtuh-40G-MD-0p64UEF | Deem-DEER | Standard | None | 0 | 0 | None |  | 0 |  | 0 | Com | Any | SHW | Heating | WaterHtg_eq | Stor_UEF |  | WtrHt-Com | Varies by building vintage | 40-gallon medium-draw, natural gas, storage water heater (UEF= 0.58) | 40-gallon medium-draw, natural gas, storage water heater (UEF = 0.64) | Varies by building vintage | Stor_UEF-Gas-040gal-MD-0.58UEF | Stor_UEF-Gas-040gal-MD-0.64UEF | Available |  | 0 | 0 |  |  |  | WtrHt-Com |  | None | 2023-01-01 | [6 empty] | Standard |  | 1 | 1 | 0 | Deemed Ex Ante Team | 2022-02-09 11:50 | Updated using new mains water temperatures from CZ2022 weather update | Deemed Ex Ante Team | Corrected ClaimSpec/FilingSpec flags
2023 | NG-WtrHt-SmlStrg-Gas-lte75kBtuh-50G-HI-0p68UEF | Efficient water heater: 50-gallon high-draw, natural gas, storage water heater (UEF = 0.68) replaces 50-gallon high-draw, natural gas, storage water heater (UEF= 0.63) | DEER2023 | DEER WaterHeater Calculator v5.1 | 2022-09-02 09:25 | NG-WtrHt-SmlStrg-Gas-lte75kBtuh-50G-HI-0p68UEF | Deem-DEER | Standard | None | 0 | 0 | None |  | 0 |  | 0 | Com | Any | SHW | Heating | WaterHtg_eq | Stor_UEF |  | WtrHt-Com | Varies by building vintage | 50-gallon high-draw, natural gas, storage water heater (UEF= 0.63) | 50-gallon high-draw, natural gas, storage water heater (UEF = 0.68) | Varies by building vintage | Stor_UEF-Gas-050gal-HI-0.63UEF | Stor_UEF-Gas-050gal-HI-0.68UEF | Available |  | 0 | 0 |  |  |  | WtrHt-Com |  | None | 2023-01-01 | [6 empty] | Standard |  | 1 | 1 | 0 | Deemed Ex Ante Team | 2022-02-09 11:50 | Updated using new mains water temperatures from CZ2022 weather update | Deemed Ex Ante Team | Corrected ClaimSpec/FilingSpec flags
2023 | NG-WtrHt-SmlStrg-Gas-lte75kBtuh-50G-HI-0p78UEF | Efficient water heater: 50-gallon natural gas, high-draw, storage water heater, (UEF=0.78) replaces 50-gallon high-draw, natural gas, storage water heater (UEF= 0.63) | DEER2023 | DEER WaterHeater Calculator v5.1 | 2022-09-02 09:25 | NG-WtrHt-SmlStrg-Gas-lte75kBtuh-50G-HI-0p78UEF | Deem-DEER | Standard | None | 0 | 0 | None |  | 0 |  | 0 | Com | Any | SHW | Heating | WaterHtg_eq | Stor_UEF |  | WtrHt-Com | Varies by building vintage | 50-gallon high-draw, natural gas, storage water heater (UEF= 0.63) | 50-gallon natural gas, high-draw, storage water heater, (UEF=0.78) | Varies by building vintage | Stor_UEF-Gas-050gal-HI-0.63UEF | Stor_UEF-Gas-050gal-HI-0.78UEF | Available |  | 0 | 0 |  |  |  | WtrHt-Com |  | None | 2023-01-01 | [6 empty] | Standard |  | 1 | 1 | 0 | Deemed Ex Ante Team | 2022-02-09 11:50 | Updated using new mains water temperatures from CZ2022 weather update | Deemed Ex Ante Team | Corrected ClaimSpec/FilingSpec flags
2023 | NG-WtrHt-SmlStrg-Gas-lte75kBtuh-50G-HI-0p88UEF | Efficient water heater: 50-gallon natural gas, high-draw, storage water heater, (UEF=0.88) replaces 50-gallon high-draw, natural gas, storage water heater (UEF= 0.63) | DEER2023 | DEER WaterHeater Calculator v5.1 | 2022-09-02 09:25 | NG-WtrHt-SmlStrg-Gas-lte75kBtuh-50G-HI-0p88UEF | Deem-DEER | Standard | None | 0 | 0 | None |  | 0 |  | 0 | Com | Any | SHW | Heating | WaterHtg_eq | Stor_UEF |  | WtrHt-Com | Varies by building vintage | 50-gallon high-draw, natural gas, storage water heater (UEF= 0.63) | 50-gallon natural gas, high-draw, storage water heater, (UEF=0.88) | Varies by building vintage | Stor_UEF-Gas-050gal-HI-0.63UEF | Stor_UEF-Gas-050gal-HI-0.88UEF | Available |  | 0 | 0 |  |  |  | WtrHt-Com |  | None | 2023-01-01 | [6 empty] | Standard |  | 1 | 1 | 0 | Deemed Ex Ante Team | 2022-02-09 11:50 | Updated using new mains water temperatures from CZ2022 weather update | Deemed Ex Ante Team | Corrected ClaimSpec/FilingSpec flags
2023 | NG-WtrHt-SmlStrg-Gas-lte75kBtuh-50G-MD-0p64UEF | Efficient water heater: 50-gallon medium-draw, natural gas, storage water heater (UEF = 0.64) replaces 50-gallon medium-draw, natural gas, storage water heater (UEF= 0.56) | DEER2023 | DEER WaterHeater Calculator v5.1 | 2022-09-02 09:25 | NG-WtrHt-SmlStrg-Gas-lte75kBtuh-50G-MD-0p64UEF | Deem-DEER | Standard | None | 0 | 0 | None |  | 0 |  | 0 | Com | Any | SHW | Heating | WaterHtg_eq | Stor_UEF |  | WtrHt-Com | Varies by building vintage | 50-gallon medium-draw, natural gas, storage water heater (UEF= 0.56) | 50-gallon medium-draw, natural gas, storage water heater (UEF = 0.64) | Varies by building vintage | Stor_UEF-Gas-050gal-MD-0.56UEF | Stor_UEF-Gas-050gal-MD-0.64UEF | Available |  | 0 | 0 |  |  |  | WtrHt-Com |  | None | 2023-01-01 | [6 empty] | Standard |  | 1 | 1 | 0 | Deemed Ex Ante Team | 2022-02-09 11:50 | Updated using new mains water temperatures from CZ2022 weather update | Deemed Ex Ante Team | Corrected ClaimSpec/FilingSpec flags
2023 | RB-Appl-EffCW-med-ElecDHW-GasCDryer-Tier1-Front | Clothes washer, Front loading, Elec DHW, Gas Dryer, Tier1, IMEF = 2.38 to < 2.74, IWF ≤ 3.7 | DEER2023 | D23v0 | 2022-05-18 11:44 | Appl-CW-Front-ElecDHW-GasDry-Tier1 | Deem-DEER | Standard | None | 0 | 0 | TRUE |  | 0 |  | 1 | Res | Any | AppPlug | Laundry | Clean_equip | ClothesWash |  | Appl-EffCW | Clothes washer, Front loading, Elec DHW, Gas Dryer, Standard, IMEF = 1.29, IWF < 8.4 | Clothes washer, Front loading, Elec DHW, Gas Dryer, Standard, IMEF = 1.84, IWF < 4.7 | Clothes washer, Front loading, Elec DHW, Gas Dryer, Tier1, IMEF = 2.38, IWF ≤ 3.7 | Pre-Res-CW-Front-ElecDHW-GasDry | Std-Res-CW-Front-ElecDHW-GasDry | Msr-Res-CW-Tier1-Front-ElecDHW-GasDry | Available |  | 1 | 1 |  |  |  | Appl-EffCW |  | None | 2023-01-01 | [6 empty] | Component |  | 1 | 1 | 0 | Deemed Ex Ante Team | 2022-05-18 11:44 | Re-simulated using CZ2022 weather data, 2019 RASS data, and ENERGY STAR/CEE updates. | Deemed Ex Ante Team
2023 | RB-Appl-EffCW-med-ElecDHW-GasCDryer-Tier1-Top | Clothes washer, Top loading, Elec DHW, Gas Dryer, Tier1, IMEF = 2.06 to < 2.32, IWF ≤ 4.3 | DEER2023 | D23v0 | 2022-05-18 11:44 | Appl-CW-Top-ElecDHW-GasDry-Tier1 | Deem-DEER | Standard | None | 0 | 0 | TRUE |  | 0 |  | 1 | Res | Any | AppPlug | Laundry | Clean_equip | ClothesWash |  | Appl-EffCW | Clothes washer, Top loading, Elec DHW, Gas Dryer, Standard, IMEF = 1.08, IWF ≤ 9.4 | Clothes washer, Top loading, Elec DHW, Gas Dryer, Standard, IMEF = 1.57, IWF ≤ 6.5 | Clothes washer, Top loading, Elec DHW, Gas Dryer, Tier1, IMEF = 2.06, IWF ≤ 4.3 | Pre-Res-CW-Top-ElecDHW-GasDry | Std-Res-CW-Top-ElecDHW-GasDry | Msr-Res-CW-Tier1-Top-ElecDHW-GasDry | Available |  | 1 | 1 |  |  |  | Appl-EffCW |  | None | 2023-01-01 | [6 empty] | Component |  | 1 | 1 | 0 | Deemed Ex Ante Team | 2022-05-18 11:44 | Re-simulated using CZ2022 weather data, 2019 RASS data, and ENERGY STAR/CEE updates. | Deemed Ex Ante Team
2023 | RB-Appl-EffCW-med-ElecDHW-GasCDryer-Tier2-Front | Clothes washer, Front loading, Elec DHW, Gas Dryer, Tier2, IMEF = 2.74 to < 2.92, IWF ≤ 3.2 | DEER2023 | D23v0 | 2022-05-18 11:44 | Appl-CW-Front-ElecDHW-GasDry-Tier2 | Deem-DEER | Standard | None | 0 | 0 | TRUE |  | 0 |  | 1 | Res | Any | AppPlug | Laundry | Clean_equip | ClothesWash |  | Appl-EffCW | Clothes washer, Front loading, Elec DHW, Gas Dryer, Standard, IMEF = 1.29, IWF < 8.4 | Clothes washer, Front loading, Elec DHW, Gas Dryer, Standard, IMEF = 1.84, IWF < 4.7 | Clothes washer, Front loading, Elec DHW, Gas Dryer, Tier2, IMEF = 2.74, IWF ≤ 3.2 | Pre-Res-CW-Front-ElecDHW-GasDry | Std-Res-CW-Front-ElecDHW-GasDry | Msr-Res-CW-Tier2-Front-ElecDHW-GasDry | Available |  | 1 | 1 |  |  |  | Appl-EffCW |  | None | 2023-01-01 | [6 empty] | Component |  | 1 | 1 | 0 | Deemed Ex Ante Team | 2022-05-18 11:44 | Re-simulated using CZ2022 weather data, 2019 RASS data, and ENERGY STAR/CEE updates. | Deemed Ex Ante Team
2023 | RB-Appl-EffCW-med-ElecDHW-GasCDryer-Tier3-Front | Clothes washer, Front loading, Elec DHW, Gas Dryer, Tier3, IMEF ≥ 2.92, IWF ≤ 3.2 | DEER2023 | D23v0 | 2022-05-18 11:44 | Appl-CW-Front-ElecDHW-GasDry-Tier3 | Deem-DEER | Standard | None | 0 | 0 | TRUE |  | 0 |  | 1 | Res | Any | AppPlug | Laundry | Clean_equip | ClothesWash |  | Appl-EffCW | Clothes washer, Front loading, Elec DHW, Gas Dryer, Standard, IMEF = 1.29, IWF < 8.4 | Clothes washer, Front loading, Elec DHW, Gas Dryer, Standard, IMEF = 1.84, IWF < 4.7 | Clothes washer, Front loading, Elec DHW, Gas Dryer, Tier3, IMEF = 2.92, IWF ≤ 3.2 | Pre-Res-CW-Front-ElecDHW-GasDry | Std-Res-CW-Front-ElecDHW-GasDry | Msr-Res-CW-Tier3-Front-ElecDHW-GasDry | Available |  | 1 | 1 |  |  |  | Appl-EffCW |  | None | 2023-01-01 | [6 empty] | Component |  | 1 | 1 | 0 | Deemed Ex Ante Team | 2022-05-18 11:44 | Re-simulated using CZ2022 weather data, 2019 RASS data, and ENERGY STAR/CEE updates. | Deemed Ex Ante Team
2023 | RB-Appl-EffCW-med-GasDHW-ElecCDryer-Tier1-Front | Clothes washer, Front loading, Gas DHW, Elec Dryer, Tier1, IMEF = 2.38 to < 2.74, IWF ≤ 3.7 | DEER2023 | D23v0 | 2022-05-18 11:44 | Appl-CW-Front-GasDHW-ElecDry-Tier1 | Deem-DEER | Standard | None | 0 | 0 | TRUE |  | 0 |  | 1 | Res | Any | AppPlug | Laundry | Clean_equip | ClothesWash |  | Appl-EffCW | Clothes washer, Front loading, Gas DHW, Elec Dryer, Standard, IMEF = 1.29, IWF < 8.4 | Clothes washer, Front loading, Gas DHW, Elec Dryer, Standard, IMEF = 1.84, IWF < 4.7 | Clothes washer, Front loading, Gas DHW, Elec Dryer, Tier1, IMEF = 2.38, IWF ≤ 3.7 | Pre-Res-CW-Front-GasDHW-ElecDry | Std-Res-CW-Front-GasDHW-ElecDry | Msr-Res-CW-Tier1-Front-GasDHW-ElecDry | Available |  | 1 | 1 |  |  |  | Appl-EffCW |  | None | 2023-01-01 | [6 empty] | Component |  | 1 | 1 | 0 | Deemed Ex Ante Team | 2022-05-18 11:44 | Re-simulated using CZ2022 weather data, 2019 RASS data, and ENERGY STAR/CEE updates. | Deemed Ex Ante Team
2023 | RB-Appl-EffCW-med-GasDHW-ElecCDryer-Tier1-Top | Clothes washer, Top loading, Gas DHW, Elec Dryer, Tier1, IMEF = 2.06 to < 2.32, IWF ≤ 4.3 | DEER2023 | D23v0 | 2022-05-18 11:44 | Appl-CW-Top-GasDHW-ElecDry-Tier1 | Deem-DEER | Standard | None | 0 | 0 | TRUE |  | 0 |  | 1 | Res | Any | AppPlug | Laundry | Clean_equip | ClothesWash |  | Appl-EffCW | Clothes washer, Top loading, Gas DHW, Elec Dryer, Standard, IMEF = 1.08, IWF ≤ 9.4 | Clothes washer, Top loading, Gas DHW, Elec Dryer, Standard, IMEF = 1.57, IWF ≤ 6.5 | Clothes washer, Top loading, Gas DHW, Elec Dryer, Tier1, IMEF = 2.06, IWF ≤ 4.3 | Pre-Res-CW-Top-GasDHW-ElecDry | Std-Res-CW-Top-GasDHW-ElecDry | Msr-Res-CW-Tier1-Top-GasDHW-ElecDry | Available |  | 1 | 1 |  |  |  | Appl-EffCW |  | None | 2023-01-01 | [6 empty] | Component |  | 1 | 1 | 0 | Deemed Ex Ante Team | 2022-05-18 11:44 | Re-simulated using CZ2022 weather data, 2019 RASS data, and ENERGY STAR/CEE updates. | Deemed Ex Ante Team
2023 | RB-Appl-EffCW-med-GasDHW-ElecCDryer-Tier2-Front | Clothes washer, Front loading, Gas DHW, Elec Dryer, Tier2, IMEF = 2.74 to < 2.92, IWF ≤ 3.2 | DEER2023 | D23v0 | 2022-05-18 11:44 | Appl-CW-Front-GasDHW-ElecDry-Tier2 | Deem-DEER | Standard | None | 0 | 0 | TRUE |  | 0 |  | 1 | Res | Any | AppPlug | Laundry | Clean_equip | ClothesWash |  | Appl-EffCW | Clothes washer, Front loading, Gas DHW, Elec Dryer, Standard, IMEF = 1.29, IWF < 8.4 | Clothes washer, Front loading, Gas DHW, Elec Dryer, Standard, IMEF = 1.84, IWF < 4.7 | Clothes washer, Front loading, Gas DHW, Elec Dryer, Tier2, IMEF = 2.74, IWF ≤ 3.2 | Pre-Res-CW-Front-GasDHW-ElecDry | Std-Res-CW-Front-GasDHW-ElecDry | Msr-Res-CW-Tier2-Front-GasDHW-ElecDry | Available |  | 1 | 1 |  |  |  | Appl-EffCW |  | None | 2023-01-01 | [6 empty] | Component |  | 1 | 1 | 0 | Deemed Ex Ante Team | 2022-05-18 11:44 | Re-simulated using CZ2022 weather data, 2019 RASS data, and ENERGY STAR/CEE updates. | Deemed Ex Ante Team
2023 | RB-Appl-EffCW-med-GasDHW-ElecCDryer-Tier3-Front | Clothes washer, Front loading, Gas DHW, Elec Dryer, Tier3, IMEF ≥ 2.92, IWF ≤ 3.2 | DEER2023 | D23v0 | 2022-05-18 11:44 | Appl-CW-Front-GasDHW-ElecDry-Tier3 | Deem-DEER | Standard | None | 0 | 0 | TRUE |  | 0 |  | 1 | Res | Any | AppPlug | Laundry | Clean_equip | ClothesWash |  | Appl-EffCW | Clothes washer, Front loading, Gas DHW, Elec Dryer, Standard, IMEF = 1.29, IWF < 8.4 | Clothes washer, Front loading, Gas DHW, Elec Dryer, Standard, IMEF = 1.84, IWF < 4.7 | Clothes washer, Front loading, Gas DHW, Elec Dryer, Tier3, IMEF = 2.92, IWF ≤ 3.2 | Pre-Res-CW-Front-GasDHW-ElecDry | Std-Res-CW-Front-GasDHW-ElecDry | Msr-Res-CW-Tier3-Front-GasDHW-ElecDry | Available |  | 1 | 1 |  |  |  | Appl-EffCW |  | None | 2023-01-01 | [6 empty] | Component |  | 1 | 1 | 0 | Deemed Ex Ante Team | 2022-05-18 11:44 | Re-simulated using CZ2022 weather data, 2019 RASS data, and ENERGY STAR/CEE updates. | Deemed Ex Ante Team
2023 | RB-Appl-EffCW-med-GasDHW-GasCDryer-Tier1-Front | Clothes washer, Front loading, Gas DHW, Gas Dryer, Tier1, IMEF = 2.38 to < 2.74, IWF ≤ 3.7 | DEER2023 | D23v0 | 2022-05-18 11:44 | Appl-CW-Front-GasDHW-GasDry-Tier1 | Deem-DEER | Standard | None | 0 | 0 | TRUE |  | 0 |  | 1 | Res | Any | AppPlug | Laundry | Clean_equip | ClothesWash |  | Appl-EffCW | Clothes washer, Front loading, Gas DHW, Gas Dryer, Standard, IMEF = 1.29, IWF < 8.4 | Clothes washer, Front loading, Gas DHW, Gas Dryer, Standard, IMEF = 1.84, IWF < 4.7 | Clothes washer, Front loading, Gas DHW, Gas Dryer, Tier1, IMEF = 2.38, IWF ≤ 3.7 | Pre-Res-CW-Front-GasDHW-GasDry | Std-Res-CW-Front-GasDHW-GasDry | Msr-Res-CW-Tier1-Front-GasDHW-GasDry | Available |  | 1 | 1 |  |  |  | Appl-EffCW |  | None | 2023-01-01 | [6 empty] | Component |  | 1 | 1 | 0 | Deemed Ex Ante Team | 2022-05-18 11:44 | Re-simulated using CZ2022 weather data, 2019 RASS data, and ENERGY STAR/CEE updates. | Deemed Ex Ante Team
2023 | RB-Appl-EffCW-med-GasDHW-GasCDryer-Tier1-Top | Clothes washer, Top loading, Gas DHW, Gas Dryer, Tier1, IMEF = 2.06 to < 2.32, IWF ≤ 4.3 | DEER2023 | D23v0 | 2022-05-18 11:44 | Appl-CW-Top-GasDHW-GasDry-Tier1 | Deem-DEER | Standard | None | 0 | 0 | TRUE |  | 0 |  | 1 | Res | Any | AppPlug | Laundry | Clean_equip | ClothesWash |  | Appl-EffCW | Clothes washer, Top loading, Gas DHW, Gas Dryer, Standard, IMEF = 1.08, IWF ≤ 9.4 | Clothes washer, Top loading, Gas DHW, Gas Dryer, Standard, IMEF = 1.57, IWF ≤ 6.5 | Clothes washer, Top loading, Gas DHW, Gas Dryer, Tier1, IMEF = 2.06, IWF ≤ 4.3 | Pre-Res-CW-Top-GasDHW-GasDry | Std-Res-CW-Top-GasDHW-GasDry | Msr-Res-CW-Tier1-Top-GasDHW-GasDry | Available |  | 1 | 1 |  |  |  | Appl-EffCW |  | None | 2023-01-01 | [6 empty] | Component |  | 1 | 1 | 0 | Deemed Ex Ante Team | 2022-05-18 11:44 | Re-simulated using CZ2022 weather data, 2019 RASS data, and ENERGY STAR/CEE updates. | Deemed Ex Ante Team
2023 | RB-Appl-EffCW-med-GasDHW-GasCDryer-Tier2-Front | Clothes washer, Front loading, Gas DHW, Gas Dryer, Tier2, IMEF = 2.74 to < 2.92, IWF ≤ 3.2 | DEER2023 | D23v0 | 2022-05-18 11:44 | Appl-CW-Front-GasDHW-GasDry-Tier2 | Deem-DEER | Standard | None | 0 | 0 | TRUE |  | 0 |  | 1 | Res | Any | AppPlug | Laundry | Clean_equip | ClothesWash |  | Appl-EffCW | Clothes washer, Front loading, Gas DHW, Gas Dryer, Standard, IMEF = 1.29, IWF < 8.4 | Clothes washer, Front loading, Gas DHW, Gas Dryer, Standard, IMEF = 1.84, IWF < 4.7 | Clothes washer, Front loading, Gas DHW, Gas Dryer, Tier2, IMEF = 2.74, IWF ≤ 3.2 | Pre-Res-CW-Front-GasDHW-GasDry | Std-Res-CW-Front-GasDHW-GasDry | Msr-Res-CW-Tier2-Front-GasDHW-GasDry | Available |  | 1 | 1 |  |  |  | Appl-EffCW |  | None | 2023-01-01 | [6 empty] | Component |  | 1 | 1 | 0 | Deemed Ex Ante Team | 2022-05-18 11:44 | Re-simulated using CZ2022 weather data, 2019 RASS data, and ENERGY STAR/CEE updates. | Deemed Ex Ante Team
2023 | RB-Appl-EffCW-med-GasDHW-GasCDryer-Tier3-Front | Clothes washer, Front loading, Gas DHW, Gas Dryer, Tier3, IMEF ≥ 2.92, IWF ≤ 3.2 | DEER2023 | D23v0 | 2022-05-18 11:44 | Appl-CW-Front-GasDHW-GasDry-Tier3 | Deem-DEER | Standard | None | 0 | 0 | TRUE |  | 0 |  | 1 | Res | Any | AppPlug | Laundry | Clean_equip | ClothesWash |  | Appl-EffCW | Clothes washer, Front loading, Gas DHW, Gas Dryer, Standard, IMEF = 1.29, IWF < 8.4 | Clothes washer, Front loading, Gas DHW, Gas Dryer, Standard, IMEF = 1.84, IWF < 4.7 | Clothes washer, Front loading, Gas DHW, Gas Dryer, Tier3, IMEF = 2.92, IWF ≤ 3.2 | Pre-Res-CW-Front-GasDHW-GasDry | Std-Res-CW-Front-GasDHW-GasDry | Msr-Res-CW-Tier3-Front-GasDHW-GasDry | Available |  | 1 | 1 |  |  |  | Appl-EffCW |  | None | 2023-01-01 | [6 empty] | Component |  | 1 | 1 | 0 | Deemed Ex Ante Team | 2022-05-18 11:44 | Re-simulated using CZ2022 weather data, 2019 RASS data, and ENERGY STAR/CEE updates. | Deemed Ex Ante Team
2023 | RB-Appl-EffCW-med-Tier1-Front | Clothes washer, Front loading, Weighted Fuel Type, Tier1, IMEF = 2.38 to < 2.74, IWF ≤ 3.7 | DEER2023 | D23v0 | 2022-05-18 11:44 | Appl-CW-Front-Tier1 | Deem-DEER | Standard | None | 0 | 0 | TRUE |  | 0 |  | 1 | Res | Any | AppPlug | Laundry | Clean_equip | ClothesWash |  | Appl-EffCW | Clothes washer, Front loading, Weighted Fuel Types, Standard, IMEF =1.29, IWF < 8.4 | Clothes washer, Front loading, Weighted Fuel Types, Standard, IMEF =1.84, IWF < 4.7 | Clothes washer, Front loading, Weighted Fuel Types, Tier1, IMEF = 2.38, IWF ≤ 3.7 | Pre-Res-CW-Front | Std-Res-CW-Front | Msr-Res-CW-Tier1-Front | Available |  | 1 | 1 |  |  |  | Appl-EffCW |  | None | 2023-01-01 | [6 empty] | Standard |  | 1 | 1 | 0 | Deemed Ex Ante Team | 2022-05-18 11:44 | Re-simulated using CZ2022 weather data, 2019 RASS data, and ENERGY STAR/CEE updates. | Deemed Ex Ante Team
2023 | RB-Appl-EffCW-med-Tier1-Top | Clothes washer, Top loading, Weighted Fuel Type, Tier1, IMEF = 2.06 to < 2.32, IWF ≤ 4.3 | DEER2023 | D23v0 | 2022-05-18 11:44 | Appl-CW-Top-Tier1 | Deem-DEER | Standard | None | 0 | 0 | TRUE |  | 0 |  | 1 | Res | Any | AppPlug | Laundry | Clean_equip | ClothesWash |  | Appl-EffCW | Clothes washer, Top loading, Weighted Fuel Types, Standard, IMEF = 1.08, IWF ≤ 9.4 | Clothes washer, Top loading, Weighted Fuel Types, Standard, IMEF = 1.57, IWF ≤ 6.5 | Clothes washer, Top loading, Weighted Fuel Types, Tier1, IMEF = 2.06, IWF ≤ 4.3 | Pre-Res-CW-Top | Std-Res-CW-Top | Msr-Res-CW-Tier1-Top | Available |  | 1 | 1 |  |  |  | Appl-EffCW |  | None | 2023-01-01 | [6 empty] | Standard |  | 1 | 1 | 0 | Deemed Ex Ante Team | 2022-05-18 11:44 | Re-simulated using CZ2022 weather data, 2019 RASS data, and ENERGY STAR/CEE updates. | Deemed Ex Ante Team
2023 | RB-Appl-EffCW-med-Tier2-Front | Clothes washer, Front loading, Weighted Fuel Type, Tier2, IMEF = 2.74 to < 2.92, IWF ≤ 3.2 | DEER2023 | D23v0 | 2022-05-18 11:44 | Appl-CW-Front-Tier2 | Deem-DEER | Standard | None | 0 | 0 | TRUE |  | 0 |  | 1 | Res | Any | AppPlug | Laundry | Clean_equip | ClothesWash |  | Appl-EffCW | Clothes washer, Front loading, Weighted Fuel Types, Standard, IMEF =1.29, IWF < 8.4 | Clothes washer, Front loading, Weighted Fuel Types, Standard, IMEF =1.84, IWF < 4.7 | Clothes washer, Front loading, Weighted Fuel Types, Tier2, IMEF = 2.74, IWF ≤ 3.2 | Pre-Res-CW-Front | Std-Res-CW-Front | Msr-Res-CW-Tier2-Front | Available |  | 1 | 1 |  |  |  | Appl-EffCW |  | None | 2023-01-01 | [6 empty] | Standard |  | 1 | 1 | 0 | Deemed Ex Ante Team | 2022-05-18 11:44 | Re-simulated using CZ2022 weather data, 2019 RASS data, and ENERGY STAR/CEE updates. | Deemed Ex Ante Team
2023 | RB-Appl-EffCW-med-Tier3-Front | Clothes washer, Front loading, Weighted Fuel Type, Tier3, IMEF ≥ 2.92, IWF ≤ 3.2 | DEER2023 | D23v0 | 2022-05-18 11:44 | Appl-CW-Front-Tier3 | Deem-DEER | Standard | None | 0 | 0 | TRUE |  | 0 |  | 1 | Res | Any | AppPlug | Laundry | Clean_equip | ClothesWash |  | Appl-EffCW | Clothes washer, Front loading, Weighted Fuel Types, Standard, IMEF =1.29, IWF < 8.4 | Clothes washer, Front loading, Weighted Fuel Types, Standard, IMEF =1.84, IWF < 4.7 | Clothes washer, Front loading, Weighted Fuel Types, Tier3, IMEF = 2.92, IWF ≤ 3.2 | Pre-Res-CW-Front | Std-Res-CW-Front | Msr-Res-CW-Tier3-Front | Available |  | 1 | 1 |  |  |  | Appl-EffCW |  | None | 2023-01-01 | [6 empty] | Standard |  | 1 | 1 | 0 | Deemed Ex Ante Team | 2022-05-18 11:44 | Re-simulated using CZ2022 weather data, 2019 RASS data, and ENERGY STAR/CEE updates. | Deemed Ex Ante Team
2023 | RE-Appl-EffCW-med-ElecDHW-ElecCDryer-Tier1-Front | Clothes washer, Front loading, Elec DHW, Elec Dryer, Tier1, IMEF = 2.38 to < 2.74, IWF ≤ 3.7 | DEER2023 | D23v0 | 2022-05-18 11:44 | Appl-CW-Front-ElecDHW-ElecDry-Tier1 | Deem-DEER | Standard | None | 0 | 0 | TRUE |  | 0 |  | 1 | Res | Any | AppPlug | Laundry | Clean_equip | ClothesWash |  | Appl-EffCW | Clothes washer, Front loading, Elec DHW, Elec Dryer, Standard, IMEF = 1.29, IWF < 8.4 | Clothes washer, Front loading, Elec DHW, Elec Dryer, Standard, IMEF = 1.84, IWF < 4.7 | Clothes washer, Front loading, Elec DHW, Elec Dryer, Tier1, IMEF = 2.38, IWF ≤ 3.7 | Pre-Res-CW-Front-ElecDHW-ElecDry | Std-Res-CW-Front-ElecDHW-ElecDry | Msr-Res-CW-Tier1-Front-ElecDHW-ElecDry | Available |  | 1 | 1 |  |  |  | Appl-EffCW |  | None | 2023-01-01 | [6 empty] | Component |  | 1 | 1 | 0 | Deemed Ex Ante Team | 2022-05-18 11:44 | Re-simulated using CZ2022 weather data, 2019 RASS data, and ENERGY STAR/CEE updates. | Deemed Ex Ante Team
2023 | RE-Appl-EffCW-med-ElecDHW-ElecCDryer-Tier1-Top | Clothes washer, Top loading, Elec DHW, Elec Dryer, Tier1, IMEF = 2.06 to < 2.32, IWF ≤ 4.3 | DEER2023 | D23v0 | 2022-05-18 11:44 | Appl-CW-Top-ElecDHW-ElecDry-Tier1 | Deem-DEER | Standard | None | 0 | 0 | TRUE |  | 0 |  | 1 | Res | Any | AppPlug | Laundry | Clean_equip | ClothesWash |  | Appl-EffCW | Clothes washer, Top loading, Elec DHW, Elec Dryer, Standard, IMEF = 1.08, IWF ≤ 9.4 | Clothes washer, Top loading, Elec DHW, Elec Dryer, Standard, IMEF = 1.57, IWF ≤ 6.5 | Clothes washer, Top loading, Elec DHW, Elec Dryer, Tier1, IMEF = 2.06, IWF ≤ 4.3 | Pre-Res-CW-Top-ElecDHW-ElecDry | Std-Res-CW-Top-ElecDHW-ElecDry | Msr-Res-CW-Tier1-Top-ElecDHW-ElecDry | Available |  | 1 | 1 |  |  |  | Appl-EffCW |  | None | 2023-01-01 | [6 empty] | Component |  | 1 | 1 | 0 | Deemed Ex Ante Team | 2022-05-18 11:44 | Re-simulated using CZ2022 weather data, 2019 RASS data, and ENERGY STAR/CEE updates. | Deemed Ex Ante Team
2023 | RE-Appl-EffCW-med-ElecDHW-ElecCDryer-Tier2-Front | Clothes washer, Front loading, Elec DHW, Elec Dryer, Tier2, IMEF = 2.74 to < 2.92, IWF ≤ 3.2 | DEER2023 | D23v0 | 2022-05-18 11:44 | Appl-CW-Front-ElecDHW-ElecDry-Tier2 | Deem-DEER | Standard | None | 0 | 0 | TRUE |  | 0 |  | 1 | Res | Any | AppPlug | Laundry | Clean_equip | ClothesWash |  | Appl-EffCW | Clothes washer, Front loading, Elec DHW, Elec Dryer, Standard, IMEF = 1.29, IWF < 8.4 | Clothes washer, Front loading, Elec DHW, Elec Dryer, Standard, IMEF = 1.84, IWF < 4.7 | Clothes washer, Front loading, Elec DHW, Elec Dryer, Tier2, IMEF = 2.74, IWF ≤ 3.2 | Pre-Res-CW-Front-ElecDHW-ElecDry | Std-Res-CW-Front-ElecDHW-ElecDry | Msr-Res-CW-Tier2-Front-ElecDHW-ElecDry | Available |  | 1 | 1 |  |  |  | Appl-EffCW |  | None | 2023-01-01 | [6 empty] | Component |  | 1 | 1 | 0 | Deemed Ex Ante Team | 2022-05-18 11:44 | Re-simulated using CZ2022 weather data, 2019 RASS data, and ENERGY STAR/CEE updates. | Deemed Ex Ante Team
2023 | RE-Appl-EffCW-med-ElecDHW-ElecCDryer-Tier3-Front | Clothes washer, Front loading, Elec DHW, Elec Dryer, Tier3, IMEF ≥ 2.92, IWF ≤ 3.2 | DEER2023 | D23v0 | 2022-05-18 11:44 | Appl-CW-Front-ElecDHW-ElecDry-Tier3 | Deem-DEER | Standard | None | 0 | 0 | TRUE |  | 0 |  | 1 | Res | Any | AppPlug | Laundry | Clean_equip | ClothesWash |  | Appl-EffCW | Clothes washer, Front loading, Elec DHW, Elec Dryer, Standard, IMEF = 1.29, IWF < 8.4 | Clothes washer, Front loading, Elec DHW, Elec Dryer, Standard, IMEF = 1.84, IWF < 4.7 | Clothes washer, Front loading, Elec DHW, Elec Dryer, Tier3, IMEF = 2.92, IWF ≤ 3.2 | Pre-Res-CW-Front-ElecDHW-ElecDry | Std-Res-CW-Front-ElecDHW-ElecDry | Msr-Res-CW-Tier3-Front-ElecDHW-ElecDry | Available |  | 1 | 1 |  |  |  | Appl-EffCW |  | None | 2023-01-01 | [6 empty] | Component |  | 1 | 1 | 0 | Deemed Ex Ante Team | 2022-05-18 11:44 | Re-simulated using CZ2022 weather data, 2019 RASS data, and ENERGY STAR/CEE updates. | Deemed Ex Ante Team
2023 | Res-Lighting-InGen_CFLratio0353_CFLfixt-75w | Residential Indoor General Lighting: CFL Fixture replaces pre-existing standard lighting Wattage. Measure includes Code case. Impacts: CFL-based HOU (varies by BldgType) | DEER2017 | D13 v1.0 | 2020-11-24 16:30 | Res-Iltg-dWatt-CFL | DEER | Scaled | BaseRatio | 190 | 190 | None |  | 0 |  | 1 | Res | Any | Lighting | InGen-CFL | Ltg_Fixture | CFL_fixt |  | ILtg-CFL-Res | CFL fixture based on: Ballast; Total Watts = 3.53 | CFL fixture based on: Ballast; Total Watts = 3.53 | CFL fixture based on: CFLpin(75w); Total Watts = 75 | CFLratio0353 | CFLratio0353 | CFLfixt-75w(75w) | Available |  | 0 | 0 | DEER Lighting measure | ErRobNc |  | ILtg-Incand-Res |  | DEER131417 | 2013-01-01 | 2018-06-30 | InEA_modVal |  |  |  |  | Standard | Remove expiry date per Commission Staff direction 2018ScrewInLampSavignsMethods-11Dec2017.pdf | 1 | 1 | 0 | Deemed Ex Ante Team |  | Remove expiry date per Commission Staff direction 2018ScrewInLampSavignsMethods-11Dec2017.pdf |  | Updated to indicate claim/filing status
2023 | RE-WtrHt-FuelSub-Central-HP-3p00COP-repBlr | Central heat pump water heater system >150 kBtu/h output capacity (COP = 3.00) at multi-family buildings to replace a central gas boiler >150 kBtu/h input capacity (Et = 0.84) for fuel substitution | DEER2023 | D23 E+_MFm_Central-HPWH | 2022-02-18 08:57 | RE-WtrHt-FuelSub-Central-HP-3p00COP-repBlr | Deem-DEER-FuelSub | Standard | None | 0 | 0 | None |  | 0 |  | 1 | Res | Any | SHW | Heating | WaterHtg_eq | HP_COP_Central |  | WtrHt-Com | Central gas boiler >150 kBtu/h (Et = 0.78) | Central gas boiler >150 kBtu/h (Et = 0.84) | Central heat pump water heater system (COP = 3.00) | Boiler-Et-Central-Gas-gt150kBtuh-0.78Et | Boiler-Et-Central-Gas-gt150kBtuh-0.84Et | HP-COP-Central-3.00COP | Available |  | 0 | 0 |  |  |  | WtrHt-Com |  | None | 2023-01-01 | [6 empty] | Standard |  | 1 | 1 | 0 | Deemed Ex Ante Team | 2022-02-15 19:07 | Created using EnergyPlus multi-family central SHW model | Deemed Ex Ante Team | Corrected TechID and description from instantaneous water heater to boiler
2023 | RE-WtrHt-FuelSub-Central-HP-3p00COP-repStrg | Central heat pump water heater system >150 kBtu/h output capacity (COP = 3.00) at multi-family buildings to replace a central gas storage water heater >75 kBtu/h input capacity (Et = 0.84) for fuel substitution | DEER2023 | D23 E+_MFm_Central-HPWH | 2022-02-18 08:57 | RE-WtrHt-FuelSub-Central-HP-3p00COP-repStrg | Deem-DEER-FuelSub | Standard | None | 0 | 0 | None |  | 0 |  | 1 | Res | Any | SHW | Heating | WaterHtg_eq | HP_COP_Central |  | WtrHt-Com | Central gas storage water heater >75 kBtu/h (Et = 0.78) | Central gas storage water heater >75 kBtu/h (Et = 0.84) | Central heat pump water heater system (COP = 3.00) | Stor-Et-Central-Gas-gt75kBtuh-0.78Et | Stor-Et-Central-Gas-gt75kBtuh-0.84Et | HP-COP-Central-3.00COP | Available |  | 0 | 0 |  |  |  | WtrHt-Com |  | None | 2023-01-01 | [6 empty] | Standard |  | 1 | 1 | 0 | Deemed Ex Ante Team | 2022-02-15 19:07 | Created using EnergyPlus multi-family central SHW model | Deemed Ex Ante Team | Corrected TechID and description from instantaneous water heater to storage water heater
2023 | RE-WtrHt-FuelSub-SmlStrg-HP-lte6kW-rep30G-3p30UEF-50g | Efficient water heater: 50-gallon electric heat pump water heater, (UEF=3.30) replaces 30-gallon natural gas, storage water heater, (UEF=0.60) | DEER2023 | DEER WaterHeater Calculator v5.1 | 2022-09-02 09:25 | RE-WtrHt-FuelSub-SmlStrg-HP-lte6kW-rep30G-3p30UEF-50g | Deem-DEER-FuelSub | Standard | None | 0 | 0 | None |  | 0 |  | 0 | Res | Any | SHW | Heating | WaterHtg_eq | HP_UEF |  | WtrHt-HtPmp | 30-gallon natural gas, storage water heater, (EF=0.59) | 30-gallon natural gas, storage water heater, (UEF=0.60) | 50-gallon electric heat pump water heater, (UEF=3.30) | Stor_EF-Gas-030gal-0.59EF | Stor_UEF-Gas-030gal-0.60UEF | Stor_UEF-ElecHP-050gal-3.30UEF | Available |  | 0 | 0 |  |  |  | WtrHt-HtPmp |  | None | 2023-01-01 | [6 empty] | Standard |  | 1 | 1 | 0 | Deemed Ex Ante Team | 2022-02-09 11:50 | Updated using new mains water temperatures from CZ2022 weather update | Deemed Ex Ante Team | Corrected ClaimSpec/FilingSpec flags
2023 | RE-WtrHt-FuelSub-SmlStrg-HP-lte6kW-rep30G-3p50UEF-50g | Efficient water heater: 50-gallon electric heat pump water heater, (UEF=3.50) replaces 30-gallon natural gas, storage water heater, (UEF=0.60) | DEER2023 | DEER WaterHeater Calculator v5.1 | 2022-09-02 09:25 | RE-WtrHt-FuelSub-SmlStrg-HP-lte6kW-rep30G-3p50UEF-50g | Deem-DEER-FuelSub | Standard | None | 0 | 0 | None |  | 0 |  | 0 | Res | Any | SHW | Heating | WaterHtg_eq | HP_UEF |  | WtrHt-HtPmp | 30-gallon natural gas, storage water heater, (EF=0.59) | 30-gallon natural gas, storage water heater, (UEF=0.60) | 50-gallon electric heat pump water heater, (UEF=3.50) | Stor_EF-Gas-030gal-0.59EF | Stor_UEF-Gas-030gal-0.60UEF | Stor_UEF-ElecHP-050gal-3.50UEF | Available |  | 0 | 0 |  |  |  | WtrHt-HtPmp |  | None | 2023-01-01 | [6 empty] | Standard |  | 1 | 1 | 0 | Deemed Ex Ante Team | 2022-02-09 11:50 | Updated using new mains water temperatures from CZ2022 weather update | Deemed Ex Ante Team | Corrected ClaimSpec/FilingSpec flags
2023 | RE-WtrHt-FuelSub-SmlStrg-HP-lte6kW-rep30G-3p75UEF-50g | Efficient water heater: 50-gallon electric heat pump water heater, (UEF=3.75) replaces 30-gallon natural gas, storage water heater, (UEF=0.60) | DEER2023 | DEER WaterHeater Calculator v5.1 | 2022-09-02 09:25 | RE-WtrHt-FuelSub-SmlStrg-HP-lte6kW-rep30G-3p75UEF-50g | Deem-DEER-FuelSub | Standard | None | 0 | 0 | None |  | 0 |  | 0 | Res | Any | SHW | Heating | WaterHtg_eq | HP_UEF |  | WtrHt-HtPmp | 30-gallon natural gas, storage water heater, (EF=0.59) | 30-gallon natural gas, storage water heater, (UEF=0.60) | 50-gallon electric heat pump water heater, (UEF=3.75) | Stor_EF-Gas-030gal-0.59EF | Stor_UEF-Gas-030gal-0.60UEF | Stor_UEF-ElecHP-050gal-3.75UEF | Available |  | 0 | 0 |  |  |  | WtrHt-HtPmp |  | None | 2023-01-01 | [6 empty] | Standard |  | 1 | 1 | 0 | Deemed Ex Ante Team | 2022-02-09 11:50 | Updated using new mains water temperatures from CZ2022 weather update | Deemed Ex Ante Team | Corrected ClaimSpec/FilingSpec flags
2023 | RE-WtrHt-FuelSub-SmlStrg-HP-lte6kW-rep40G-3p30UEF-50g | Efficient water heater: 50-gallon electric heat pump water heater, (UEF=3.30) replaces 40-gallon natural gas, storage water heater, (UEF=0.89) | DEER2023 | DEER WaterHeater Calculator v5.1 | 2022-09-02 09:25 | RE-WtrHt-FuelSub-SmlStrg-HP-lte6kW-rep40G-3p30UEF-50g | Deem-DEER-FuelSub | Standard | None | 0 | 0 | None |  | 0 |  | 0 | Res | Any | SHW | Heating | WaterHtg_eq | HP_UEF |  | WtrHt-HtPmp | 40-gallon natural gas, storage water heater, (EF=0.60) | 40-gallon natural gas, storage water heater, (UEF=0.89) | 50-gallon electric heat pump water heater, (UEF=3.30) | Stor_EF-Gas-040gal-0.60EF | Stor_UEF-Gas-040gal-0.64UEF | Stor_UEF-ElecHP-050gal-3.30UEF | Available |  | 0 | 0 |  |  |  | WtrHt-HtPmp |  | None | 2023-01-01 | [6 empty] | Standard |  | 1 | 1 | 0 | Deemed Ex Ante Team | 2022-02-09 11:50 | Updated using new mains water temperatures from CZ2022 weather update | Deemed Ex Ante Team | Corrected ClaimSpec/FilingSpec flags
2023 | RE-WtrHt-FuelSub-SmlStrg-HP-lte6kW-rep40G-3p50UEF-50g | Efficient water heater: 50-gallon electric heat pump water heater, (UEF=3.50) replaces 40-gallon natural gas, storage water heater, (UEF=0.89) | DEER2023 | DEER WaterHeater Calculator v5.1 | 2022-09-02 09:25 | RE-WtrHt-FuelSub-SmlStrg-HP-lte6kW-rep40G-3p50UEF-50g | Deem-DEER-FuelSub | Standard | None | 0 | 0 | None |  | 0 |  | 0 | Res | Any | SHW | Heating | WaterHtg_eq | HP_UEF |  | WtrHt-HtPmp | 40-gallon natural gas, storage water heater, (EF=0.60) | 40-gallon natural gas, storage water heater, (UEF=0.89) | 50-gallon electric heat pump water heater, (UEF=3.50) | Stor_EF-Gas-040gal-0.60EF | Stor_UEF-Gas-040gal-0.64UEF | Stor_UEF-ElecHP-050gal-3.50UEF | Available |  | 0 | 0 |  |  |  | WtrHt-HtPmp |  | None | 2023-01-01 | [6 empty] | Standard |  | 1 | 1 | 0 | Deemed Ex Ante Team | 2022-02-09 11:50 | Updated using new mains water temperatures from CZ2022 weather update | Deemed Ex Ante Team | Corrected ClaimSpec/FilingSpec flags
2023 | RE-WtrHt-FuelSub-SmlStrg-HP-lte6kW-rep40G-3p75UEF-50g | Efficient water heater: 50-gallon electric heat pump water heater, (UEF=3.75) replaces 40-gallon natural gas, storage water heater, (UEF=0.89) | DEER2023 | DEER WaterHeater Calculator v5.1 | 2022-09-02 09:25 | RE-WtrHt-FuelSub-SmlStrg-HP-lte6kW-rep40G-3p75UEF-50g | Deem-DEER-FuelSub | Standard | None | 0 | 0 | None |  | 0 |  | 0 | Res | Any | SHW | Heating | WaterHtg_eq | HP_UEF |  | WtrHt-HtPmp | 40-gallon natural gas, storage water heater, (EF=0.60) | 40-gallon natural gas, storage water heater, (UEF=0.89) | 50-gallon electric heat pump water heater, (UEF=3.75) | Stor_EF-Gas-040gal-0.60EF | Stor_UEF-Gas-040gal-0.64UEF | Stor_UEF-ElecHP-050gal-3.75UEF | Available |  | 0 | 0 |  |  |  | WtrHt-HtPmp |  | None | 2023-01-01 | [6 empty] | Standard |  | 1 | 1 | 0 | Deemed Ex Ante Team | 2022-02-09 11:50 | Updated using new mains water temperatures from CZ2022 weather update | Deemed Ex Ante Team | Corrected ClaimSpec/FilingSpec flags
2023 | RE-WtrHt-FuelSub-SmlStrg-HP-lte6kW-rep50G-3p30UEF-50g | Efficient water heater: 50-gallon electric heat pump water heater, (UEF=3.30) replaces 50-gallon natural gas, storage water heater, (UEF=0.63) | DEER2023 | DEER WaterHeater Calculator v5.1 | 2022-09-02 09:25 | RE-WtrHt-FuelSub-SmlStrg-HP-lte6kW-rep50G-3p30UEF-50g | Deem-DEER-FuelSub | Standard | None | 0 | 0 | None |  | 0 |  | 0 | Res | Any | SHW | Heating | WaterHtg_eq | HP_UEF |  | WtrHt-HtPmp | 50-gallon natural gas, storage water heater, (EF=0.59) | 50-gallon natural gas, storage water heater, (UEF=0.63) | 50-gallon electric heat pump water heater, (UEF=3.30) | Stor_EF-Gas-050gal-0.59EF | Stor_UEF-Gas-050gal-0.63UEF | Stor_UEF-ElecHP-050gal-3.30UEF | Available |  | 0 | 0 |  |  |  | WtrHt-HtPmp |  | None | 2023-01-01 | [6 empty] | Standard |  | 1 | 1 | 0 | Deemed Ex Ante Team | 2022-02-09 11:50 | Updated using new mains water temperatures from CZ2022 weather update | Deemed Ex Ante Team | Corrected ClaimSpec/FilingSpec flags
2023 | RE-WtrHt-FuelSub-SmlStrg-HP-lte6kW-rep50G-3p50UEF-50g | Efficient water heater: 50-gallon electric heat pump water heater, (UEF=3.50) replaces 50-gallon natural gas, storage water heater, (UEF=0.63) | DEER2023 | DEER WaterHeater Calculator v5.1 | 2022-09-02 09:25 | RE-WtrHt-FuelSub-SmlStrg-HP-lte6kW-rep50G-3p50UEF-50g | Deem-DEER-FuelSub | Standard | None | 0 | 0 | None |  | 0 |  | 0 | Res | Any | SHW | Heating | WaterHtg_eq | HP_UEF |  | WtrHt-HtPmp | 50-gallon natural gas, storage water heater, (EF=0.59) | 50-gallon natural gas, storage water heater, (UEF=0.63) | 50-gallon electric heat pump water heater, (UEF=3.50) | Stor_EF-Gas-050gal-0.59EF | Stor_UEF-Gas-050gal-0.63UEF | Stor_UEF-ElecHP-050gal-3.50UEF | Available |  | 0 | 0 |  |  |  | WtrHt-HtPmp |  | None | 2023-01-01 | [6 empty] | Standard |  | 1 | 1 | 0 | Deemed Ex Ante Team | 2022-02-09 11:50 | Updated using new mains water temperatures from CZ2022 weather update | Deemed Ex Ante Team | Corrected ClaimSpec/FilingSpec flags
2023 | RE-WtrHt-FuelSub-SmlStrg-HP-lte6kW-rep50G-3p75UEF-50g | Efficient water heater: 50-gallon electric heat pump water heater, (UEF=3.75) replaces 50-gallon natural gas, storage water heater, (UEF=0.63) | DEER2023 | DEER WaterHeater Calculator v5.1 | 2022-09-02 09:25 | RE-WtrHt-FuelSub-SmlStrg-HP-lte6kW-rep50G-3p75UEF-50g | Deem-DEER-FuelSub | Standard | None | 0 | 0 | None |  | 0 |  | 0 | Res | Any | SHW | Heating | WaterHtg_eq | HP_UEF |  | WtrHt-HtPmp | 50-gallon natural gas, storage water heater, (EF=0.59) | 50-gallon natural gas, storage water heater, (UEF=0.63) | 50-gallon electric heat pump water heater, (UEF=3.75) | Stor_EF-Gas-050gal-0.59EF | Stor_UEF-Gas-050gal-0.63UEF | Stor_UEF-ElecHP-050gal-3.75UEF | Available |  | 0 | 0 |  |  |  | WtrHt-HtPmp |  | None | 2023-01-01 | [6 empty] | Standard |  | 1 | 1 | 0 | Deemed Ex Ante Team | 2022-02-09 11:50 | Updated using new mains water temperatures from CZ2022 weather update | Deemed Ex Ante Team | Corrected ClaimSpec/FilingSpec flags
2023 | RE-WtrHt-FuelSub-SmlStrg-HP-lte6kW-rep60G-3p30UEF-65g | Efficient water heater: 65-gallon electric heat pump water heater, (UEF=3.30) replaces 55-gallon natural gas, high-draw, storage water heater, (UEF=0.61) | DEER2023 | DEER WaterHeater Calculator v5.1 | 2022-09-02 09:25 | RE-WtrHt-FuelSub-SmlStrg-HP-lte6kW-rep60G-3p30UEF-65g | Deem-DEER-FuelSub | Standard | None | 0 | 0 | None |  | 0 |  | 0 | Res | Any | SHW | Heating | WaterHtg_eq | HP_UEF |  | WtrHt-HtPmp | 60-gallon natural gas, storage water heater, (EF=0.57) | 55-gallon natural gas, high-draw, storage water heater, (UEF=0.61) | 65-gallon electric heat pump water heater, (UEF=3.30) | Stor_EF-Gas-060gal-0.57EF | Stor_UEF-Gas-055gal-HI-0.61UEF | Stor_UEF-ElecHP-065gal-3.30UEF | Available |  | 0 | 0 |  |  |  | WtrHt-HtPmp |  | None | 2023-01-01 | [6 empty] | Standard |  | 1 | 1 | 0 | Deemed Ex Ante Team | 2022-02-09 11:50 | Updated using new mains water temperatures from CZ2022 weather update | Deemed Ex Ante Team | Corrected ClaimSpec/FilingSpec flags
2023 | RE-WtrHt-FuelSub-SmlStrg-HP-lte6kW-rep60G-3p50UEF-65g | Efficient water heater: 65-gallon electric heat pump water heater, (UEF=3.50) replaces 55-gallon natural gas, high-draw, storage water heater, (UEF=0.61) | DEER2023 | DEER WaterHeater Calculator v5.1 | 2022-09-02 09:25 | RE-WtrHt-FuelSub-SmlStrg-HP-lte6kW-rep60G-3p50UEF-65g | Deem-DEER-FuelSub | Standard | None | 0 | 0 | None |  | 0 |  | 0 | Res | Any | SHW | Heating | WaterHtg_eq | HP_UEF |  | WtrHt-HtPmp | 60-gallon natural gas, storage water heater, (EF=0.57) | 55-gallon natural gas, high-draw, storage water heater, (UEF=0.61) | 65-gallon electric heat pump water heater, (UEF=3.50) | Stor_EF-Gas-060gal-0.57EF | Stor_UEF-Gas-055gal-HI-0.61UEF | Stor_UEF-ElecHP-065gal-3.50UEF | Available |  | 0 | 0 |  |  |  | WtrHt-HtPmp |  | None | 2023-01-01 | [6 empty] | Standard |  | 1 | 1 | 0 | Deemed Ex Ante Team | 2022-02-09 11:50 | Updated using new mains water temperatures from CZ2022 weather update | Deemed Ex Ante Team | Corrected ClaimSpec/FilingSpec flags
2023 | RE-WtrHt-FuelSub-SmlStrg-HP-lte6kW-rep60G-3p75UEF-65g | Efficient water heater: 65-gallon electric, heat pump water heater, (UEF=3.75) replaces 55-gallon natural gas, high-draw, storage water heater, (UEF=0.61) | DEER2023 | DEER WaterHeater Calculator v5.1 | 2022-09-02 09:25 | RE-WtrHt-FuelSub-SmlStrg-HP-lte6kW-rep60G-3p75UEF-65g | Deem-DEER-FuelSub | Standard | None | 0 | 0 | None |  | 0 |  | 0 | Res | Any | SHW | Heating | WaterHtg_eq | HP_UEF |  | WtrHt-HtPmp | 60-gallon natural gas, storage water heater, (EF=0.57) | 55-gallon natural gas, high-draw, storage water heater, (UEF=0.61) | 65-gallon electric, heat pump water heater, (UEF=3.75) | Stor_EF-Gas-060gal-0.57EF | Stor_UEF-Gas-055gal-HI-0.61UEF | Stor_UEF-ElecHP-065gal-3.75UEF | Available |  | 0 | 0 |  |  |  | WtrHt-HtPmp |  | None | 2023-01-01 | [6 empty] | Standard |  | 1 | 1 | 0 | Deemed Ex Ante Team | 2022-02-09 11:50 | Updated using new mains water temperatures from CZ2022 weather update | Deemed Ex Ante Team | Corrected ClaimSpec/FilingSpec flags
2023 | RE-WtrHt-FuelSub-SmlStrg-HP-lte6kW-rep75G-3p30UEF-80g | Efficient water heater: 80-gallon electric, heat pump water heater, (UEF=3.30) replaces 75-gallon high-draw, natural gas, storage water heater (UEF = 0.59) | DEER2023 | DEER WaterHeater Calculator v5.1 | 2022-09-02 09:25 | RE-WtrHt-FuelSub-SmlStrg-HP-lte6kW-rep75G-3p30UEF-80g | Deem-DEER-FuelSub | Standard | None | 0 | 0 | None |  | 0 |  | 0 | Res | Any | SHW | Heating | WaterHtg_eq | HP_UEF |  | WtrHt-HtPmp | 75-gallon natural gas, storage water heater, (EF=0.52) | 75-gallon high-draw, natural gas, storage water heater (UEF = 0.59) | 80-gallon electric, heat pump water heater, (UEF=3.30) | Stor_EF-Gas-075gal-0.52EF | Stor_UEF-Gas-075gal-HI-0.59UEF | Stor_UEF-ElecHP-080gal-3.30UEF | Available |  | 0 | 0 |  |  |  | WtrHt-HtPmp |  | None | 2023-01-01 | [6 empty] | Standard |  | 1 | 1 | 0 | Deemed Ex Ante Team | 2022-02-09 11:50 | Updated using new mains water temperatures from CZ2022 weather update | Deemed Ex Ante Team | Corrected ClaimSpec/FilingSpec flags
2023 | RE-WtrHt-FuelSub-SmlStrg-HP-lte6kW-rep75G-3p50UEF-80g | Efficient water heater: 80-gallon electric, heat pump water heater, (UEF=3.50) replaces 75-gallon high-draw, natural gas, storage water heater (UEF = 0.59) | DEER2023 | DEER WaterHeater Calculator v5.1 | 2022-09-02 09:25 | RE-WtrHt-FuelSub-SmlStrg-HP-lte6kW-rep75G-3p50UEF-80g | Deem-DEER-FuelSub | Standard | None | 0 | 0 | None |  | 0 |  | 0 | Res | Any | SHW | Heating | WaterHtg_eq | HP_UEF |  | WtrHt-HtPmp | 75-gallon natural gas, storage water heater, (EF=0.52) | 75-gallon high-draw, natural gas, storage water heater (UEF = 0.59) | 80-gallon electric, heat pump water heater, (UEF=3.50) | Stor_EF-Gas-075gal-0.52EF | Stor_UEF-Gas-075gal-HI-0.59UEF | Stor_UEF-ElecHP-080gal-3.50UEF | Available |  | 0 | 0 |  |  |  | WtrHt-HtPmp |  | None | 2023-01-01 | [6 empty] | Standard |  | 1 | 1 | 0 | Deemed Ex Ante Team | 2022-02-09 11:50 | Updated using new mains water temperatures from CZ2022 weather update | Deemed Ex Ante Team | Corrected ClaimSpec/FilingSpec flags
2023 | RE-WtrHt-FuelSub-SmlStrg-HP-lte6kW-rep75G-3p75UEF-80g | Efficient water heater: 80-gallon electric, heat pump water heater, (UEF=3.75) replaces 75-gallon high-draw, natural gas, storage water heater (UEF = 0.59) | DEER2023 | DEER WaterHeater Calculator v5.1 | 2022-09-02 09:25 | RE-WtrHt-FuelSub-SmlStrg-HP-lte6kW-rep75G-3p75UEF-80g | Deem-DEER-FuelSub | Standard | None | 0 | 0 | None |  | 0 |  | 0 | Res | Any | SHW | Heating | WaterHtg_eq | HP_UEF |  | WtrHt-HtPmp | 75-gallon natural gas, storage water heater, (EF=0.52) | 75-gallon high-draw, natural gas, storage water heater (UEF = 0.59) | 80-gallon electric, heat pump water heater, (UEF=3.75) | Stor_EF-Gas-075gal-0.52EF | Stor_UEF-Gas-075gal-HI-0.59UEF | Stor_UEF-ElecHP-080gal-3.75UEF | Available |  | 0 | 0 |  |  |  | WtrHt-HtPmp |  | None | 2023-01-01 | [6 empty] | Standard |  | 1 | 1 | 0 | Deemed Ex Ante Team | 2022-02-09 11:50 | Updated using new mains water temperatures from CZ2022 weather update | Deemed Ex Ante Team | Corrected ClaimSpec/FilingSpec flags
2023 | RE-WtrHt-SmlStrg-HP-lte6kW-rep30G-3p30UEF-50g | Efficient water heater: 50-gallon electric heat pump water heater, (UEF=3.30) replaces 30-gallon medium-draw, electric storage water heater (UEF = 0.92) | DEER2023 | DEER WaterHeater Calculator v5.1 | 2022-09-02 09:25 | RE-WtrHt-SmlStrg-HP-lte6kW-rep30G-3p30UEF-50g | Deem-DEER | Standard | None | 0 | 0 | None |  | 0 |  | 0 | Res | Any | SHW | Heating | WaterHtg_eq | HP_UEF |  | WtrHt-HtPmp | 30-gallon electric storage water heater, (EF=0.91) | 30-gallon medium-draw, electric storage water heater (UEF = 0.92) | 50-gallon electric heat pump water heater, (UEF=3.30) | Stor_EF-Elec-030gal-0.91EF | Stor_UEF-Elec-030gal-MD-0.92UEF | Stor_UEF-ElecHP-050gal-3.30UEF | Available |  | 0 | 0 |  |  |  | WtrHt-HtPmp |  | None | 2023-01-01 | [6 empty] | Standard |  | 1 | 1 | 0 | Deemed Ex Ante Team | 2022-02-09 11:50 | Updated using new mains water temperatures from CZ2022 weather update | Deemed Ex Ante Team | Corrected ClaimSpec/FilingSpec flags
2023 | RE-WtrHt-SmlStrg-HP-lte6kW-rep30G-3p50UEF-50g | Efficient water heater: 50-gallon electric heat pump water heater, (UEF=3.50) replaces 30-gallon medium-draw, electric storage water heater (UEF = 0.92) | DEER2023 | DEER WaterHeater Calculator v5.1 | 2022-09-02 09:25 | RE-WtrHt-SmlStrg-HP-lte6kW-rep30G-3p50UEF-50g | Deem-DEER | Standard | None | 0 | 0 | None |  | 0 |  | 0 | Res | Any | SHW | Heating | WaterHtg_eq | HP_UEF |  | WtrHt-HtPmp | 30-gallon electric storage water heater, (EF=0.91) | 30-gallon medium-draw, electric storage water heater (UEF = 0.92) | 50-gallon electric heat pump water heater, (UEF=3.50) | Stor_EF-Elec-030gal-0.91EF | Stor_UEF-Elec-030gal-MD-0.92UEF | Stor_UEF-ElecHP-050gal-3.50UEF | Available |  | 0 | 0 |  |  |  | WtrHt-HtPmp |  | None | 2023-01-01 | [6 empty] | Standard |  | 1 | 1 | 0 | Deemed Ex Ante Team | 2022-02-09 11:50 | Updated using new mains water temperatures from CZ2022 weather update | Deemed Ex Ante Team | Corrected ClaimSpec/FilingSpec flags
2023 | RE-WtrHt-SmlStrg-HP-lte6kW-rep30G-3p75UEF-50g | Efficient water heater: 50-gallon electric heat pump water heater, (UEF=3.75) replaces 30-gallon medium-draw, electric storage water heater (UEF = 0.92) | DEER2023 | DEER WaterHeater Calculator v5.1 | 2022-09-02 09:25 | RE-WtrHt-SmlStrg-HP-lte6kW-rep30G-3p75UEF-50g | Deem-DEER | Standard | None | 0 | 0 | None |  | 0 |  | 0 | Res | Any | SHW | Heating | WaterHtg_eq | HP_UEF |  | WtrHt-HtPmp | 30-gallon electric storage water heater, (EF=0.91) | 30-gallon medium-draw, electric storage water heater (UEF = 0.92) | 50-gallon electric heat pump water heater, (UEF=3.75) | Stor_EF-Elec-030gal-0.91EF | Stor_UEF-Elec-030gal-MD-0.92UEF | Stor_UEF-ElecHP-050gal-3.75UEF | Available |  | 0 | 0 |  |  |  | WtrHt-HtPmp |  | None | 2023-01-01 | [6 empty] | Standard |  | 1 | 1 | 0 | Deemed Ex Ante Team | 2022-02-09 11:50 | Updated using new mains water temperatures from CZ2022 weather update | Deemed Ex Ante Team | Corrected ClaimSpec/FilingSpec flags
2023 | RE-WtrHt-SmlStrg-HP-lte6kW-rep40G-3p30UEF-50g | Efficient water heater: 50-gallon electric heat pump water heater, (UEF=3.30) replaces 40-gallon medium-draw, electric storage water heater (UEF = 0.92) | DEER2023 | DEER WaterHeater Calculator v5.1 | 2022-09-02 09:25 | RE-WtrHt-SmlStrg-HP-lte6kW-rep40G-3p30UEF-50g | Deem-DEER | Standard | None | 0 | 0 | None |  | 0 |  | 0 | Res | Any | SHW | Heating | WaterHtg_eq | HP_UEF |  | WtrHt-HtPmp | 40-gallon electric storage water heater, (EF=0.92) | 40-gallon medium-draw, electric storage water heater (UEF = 0.92) | 50-gallon electric heat pump water heater, (UEF=3.30) | Stor_EF-Elec-040gal-0.92EF | Stor_UEF-Elec-040gal-MD-0.92UEF | Stor_UEF-ElecHP-050gal-3.30UEF | Available |  | 0 | 0 |  |  |  | WtrHt-HtPmp |  | None | 2023-01-01 | [6 empty] | Standard |  | 1 | 1 | 0 | Deemed Ex Ante Team | 2022-02-09 11:50 | Updated using new mains water temperatures from CZ2022 weather update | Deemed Ex Ante Team | Corrected ClaimSpec/FilingSpec flags
2023 | RE-WtrHt-SmlStrg-HP-lte6kW-rep40G-3p50UEF-50g | Efficient water heater: 50-gallon electric heat pump water heater, (UEF=3.50) replaces 40-gallon medium-draw, electric storage water heater (UEF = 0.92) | DEER2023 | DEER WaterHeater Calculator v5.1 | 2022-09-02 09:25 | RE-WtrHt-SmlStrg-HP-lte6kW-rep40G-3p50UEF-50g | Deem-DEER | Standard | None | 0 | 0 | None |  | 0 |  | 0 | Res | Any | SHW | Heating | WaterHtg_eq | HP_UEF |  | WtrHt-HtPmp | 40-gallon electric storage water heater, (EF=0.92) | 40-gallon medium-draw, electric storage water heater (UEF = 0.92) | 50-gallon electric heat pump water heater, (UEF=3.50) | Stor_EF-Elec-040gal-0.92EF | Stor_UEF-Elec-040gal-MD-0.92UEF | Stor_UEF-ElecHP-050gal-3.50UEF | Available |  | 0 | 0 |  |  |  | WtrHt-HtPmp |  | None | 2023-01-01 | [6 empty] | Standard |  | 1 | 1 | 0 | Deemed Ex Ante Team | 2022-02-09 11:50 | Updated using new mains water temperatures from CZ2022 weather update | Deemed Ex Ante Team | Corrected ClaimSpec/FilingSpec flags
2023 | RE-WtrHt-SmlStrg-HP-lte6kW-rep40G-3p75UEF-50g | Efficient water heater: 50-gallon electric heat pump water heater, (UEF=3.75) replaces 40-gallon medium-draw, electric storage water heater (UEF = 0.92) | DEER2023 | DEER WaterHeater Calculator v5.1 | 2022-09-02 09:25 | RE-WtrHt-SmlStrg-HP-lte6kW-rep40G-3p75UEF-50g | Deem-DEER | Standard | None | 0 | 0 | None |  | 0 |  | 0 | Res | Any | SHW | Heating | WaterHtg_eq | HP_UEF |  | WtrHt-HtPmp | 40-gallon electric storage water heater, (EF=0.92) | 40-gallon medium-draw, electric storage water heater (UEF = 0.92) | 50-gallon electric heat pump water heater, (UEF=3.75) | Stor_EF-Elec-040gal-0.92EF | Stor_UEF-Elec-040gal-MD-0.92UEF | Stor_UEF-ElecHP-050gal-3.75UEF | Available |  | 0 | 0 |  |  |  | WtrHt-HtPmp |  | None | 2023-01-01 | [6 empty] | Standard |  | 1 | 1 | 0 | Deemed Ex Ante Team | 2022-02-09 11:50 | Updated using new mains water temperatures from CZ2022 weather update | Deemed Ex Ante Team | Corrected ClaimSpec/FilingSpec flags
2023 | RE-WtrHt-SmlStrg-HP-lte6kW-rep50G-3p30UEF-50g | Efficient water heater: 50-gallon electric heat pump water heater, (UEF=3.30) replaces 50-gallon medium-draw, electric storage water heater (UEF = 0.92) | DEER2023 | DEER WaterHeater Calculator v5.1 | 2022-09-02 09:25 | RE-WtrHt-SmlStrg-HP-lte6kW-rep50G-3p30UEF-50g | Deem-DEER | Standard | None | 0 | 0 | None |  | 0 |  | 0 | Res | Any | SHW | Heating | WaterHtg_eq | HP_UEF |  | WtrHt-HtPmp | 50-gallon electric storage water heater, (EF=0.92) | 50-gallon medium-draw, electric storage water heater (UEF = 0.92) | 50-gallon electric heat pump water heater, (UEF=3.30) | Stor_EF-Elec-050gal-0.92EF | Stor_UEF-Elec-050gal-MD-0.92UEF | Stor_UEF-ElecHP-050gal-3.30UEF | Available |  | 0 | 0 |  |  |  | WtrHt-HtPmp |  | None | 2023-01-01 | [6 empty] | Standard |  | 1 | 1 | 0 | Deemed Ex Ante Team | 2022-02-09 11:50 | Updated using new mains water temperatures from CZ2022 weather update | Deemed Ex Ante Team | Corrected ClaimSpec/FilingSpec flags
2023 | RE-WtrHt-SmlStrg-HP-lte6kW-rep50G-3p50UEF-50g | Efficient water heater: 50-gallon electric heat pump water heater, (UEF=3.50) replaces 50-gallon medium-draw, electric storage water heater (UEF = 0.92) | DEER2023 | DEER WaterHeater Calculator v5.1 | 2022-09-02 09:25 | RE-WtrHt-SmlStrg-HP-lte6kW-rep50G-3p50UEF-50g | Deem-DEER | Standard | None | 0 | 0 | None |  | 0 |  | 0 | Res | Any | SHW | Heating | WaterHtg_eq | HP_UEF |  | WtrHt-HtPmp | 50-gallon electric storage water heater, (EF=0.92) | 50-gallon medium-draw, electric storage water heater (UEF = 0.92) | 50-gallon electric heat pump water heater, (UEF=3.50) | Stor_EF-Elec-050gal-0.92EF | Stor_UEF-Elec-050gal-MD-0.92UEF | Stor_UEF-ElecHP-050gal-3.50UEF | Available |  | 0 | 0 |  |  |  | WtrHt-HtPmp |  | None | 2023-01-01 | [6 empty] | Standard |  | 1 | 1 | 0 | Deemed Ex Ante Team | 2022-02-09 11:50 | Updated using new mains water temperatures from CZ2022 weather update | Deemed Ex Ante Team | Corrected ClaimSpec/FilingSpec flags
2023 | RE-WtrHt-SmlStrg-HP-lte6kW-rep50G-3p75UEF-50g | Efficient water heater: 50-gallon electric heat pump water heater, (UEF=3.75) replaces 50-gallon medium-draw, electric storage water heater (UEF = 0.92) | DEER2023 | DEER WaterHeater Calculator v5.1 | 2022-09-02 09:25 | RE-WtrHt-SmlStrg-HP-lte6kW-rep50G-3p75UEF-50g | Deem-DEER | Standard | None | 0 | 0 | None |  | 0 |  | 0 | Res | Any | SHW | Heating | WaterHtg_eq | HP_UEF |  | WtrHt-HtPmp | 50-gallon electric storage water heater, (EF=0.92) | 50-gallon medium-draw, electric storage water heater (UEF = 0.92) | 50-gallon electric heat pump water heater, (UEF=3.75) | Stor_EF-Elec-050gal-0.92EF | Stor_UEF-Elec-050gal-MD-0.92UEF | Stor_UEF-ElecHP-050gal-3.75UEF | Available |  | 0 | 0 |  |  |  | WtrHt-HtPmp |  | None | 2023-01-01 | [6 empty] | Standard |  | 1 | 1 | 0 | Deemed Ex Ante Team | 2022-02-09 11:50 | Updated using new mains water temperatures from CZ2022 weather update | Deemed Ex Ante Team | Corrected ClaimSpec/FilingSpec flags
2023 | RE-WtrHt-SmlStrg-HP-lte6kW-rep60G-3p30UEF-65g | Efficient water heater: 65-gallon electric heat pump water heater, (UEF=3.30) replaces 65-gallon electric heat pump water heater (UEF = 2.91) | DEER2023 | DEER WaterHeater Calculator v5.1 | 2022-09-02 09:25 | RE-WtrHt-SmlStrg-HP-lte6kW-rep60G-3p30UEF-65g | Deem-DEER | Standard | None | 0 | 0 | None |  | 0 |  | 0 | Res | Any | SHW | Heating | WaterHtg_eq | HP_UEF |  | WtrHt-HtPmp | 60-gallon electric storage water heater, (EF=0.89) | 65-gallon electric heat pump water heater (UEF = 2.91) | 65-gallon electric heat pump water heater, (UEF=3.30) | Stor_EF-Elec-060gal-0.89EF | Stor_UEF-ElecHP-065gal-2.91UEF | Stor_UEF-ElecHP-065gal-3.30UEF | Available |  | 0 | 0 |  |  |  | WtrHt-HtPmp |  | None | 2023-01-01 | [6 empty] | Standard |  | 1 | 1 | 0 | Deemed Ex Ante Team | 2022-02-09 11:50 | Updated using new mains water temperatures from CZ2022 weather update | Deemed Ex Ante Team | Corrected ClaimSpec/FilingSpec flags
2023 | RE-WtrHt-SmlStrg-HP-lte6kW-rep60G-3p50UEF-65g | Efficient water heater: 65-gallon electric heat pump water heater, (UEF=3.50) replaces 65-gallon electric heat pump water heater (UEF = 2.91) | DEER2023 | DEER WaterHeater Calculator v5.1 | 2022-09-02 09:25 | RE-WtrHt-SmlStrg-HP-lte6kW-rep60G-3p50UEF-65g | Deem-DEER | Standard | None | 0 | 0 | None |  | 0 |  | 0 | Res | Any | SHW | Heating | WaterHtg_eq | HP_UEF |  | WtrHt-HtPmp | 60-gallon electric storage water heater, (EF=0.89) | 65-gallon electric heat pump water heater (UEF = 2.91) | 65-gallon electric heat pump water heater, (UEF=3.50) | Stor_EF-Elec-060gal-0.89EF | Stor_UEF-ElecHP-065gal-2.91UEF | Stor_UEF-ElecHP-065gal-3.50UEF | Available |  | 0 | 0 |  |  |  | WtrHt-HtPmp |  | None | 2023-01-01 | [6 empty] | Standard |  | 1 | 1 | 0 | Deemed Ex Ante Team | 2022-02-09 11:50 | Updated using new mains water temperatures from CZ2022 weather update | Deemed Ex Ante Team | Corrected ClaimSpec/FilingSpec flags
2023 | RE-WtrHt-SmlStrg-HP-lte6kW-rep60G-3p75UEF-65g | Efficient water heater: 65-gallon electric, heat pump water heater, (UEF=3.75) replaces 65-gallon electric heat pump water heater (UEF = 2.91) | DEER2023 | DEER WaterHeater Calculator v5.1 | 2022-09-02 09:25 | RE-WtrHt-SmlStrg-HP-lte6kW-rep60G-3p75UEF-65g | Deem-DEER | Standard | None | 0 | 0 | None |  | 0 |  | 0 | Res | Any | SHW | Heating | WaterHtg_eq | HP_UEF |  | WtrHt-HtPmp | 60-gallon electric storage water heater, (EF=0.89) | 65-gallon electric heat pump water heater (UEF = 2.91) | 65-gallon electric, heat pump water heater, (UEF=3.75) | Stor_EF-Elec-060gal-0.89EF | Stor_UEF-ElecHP-065gal-2.91UEF | Stor_UEF-ElecHP-065gal-3.75UEF | Available |  | 0 | 0 |  |  |  | WtrHt-HtPmp |  | None | 2023-01-01 | [6 empty] | Standard |  | 1 | 1 | 0 | Deemed Ex Ante Team | 2022-02-09 11:50 | Updated using new mains water temperatures from CZ2022 weather update | Deemed Ex Ante Team | Corrected ClaimSpec/FilingSpec flags
2023 | RE-WtrHt-SmlStrg-HP-lte6kW-rep75G-3p30UEF-80g | Efficient water heater: 80-gallon electric, heat pump water heater, (UEF=3.30) replaces 80-gallon electric heat pump water heater (UEF = 3.00) | DEER2023 | DEER WaterHeater Calculator v5.1 | 2022-09-02 09:25 | RE-WtrHt-SmlStrg-HP-lte6kW-rep75G-3p30UEF-80g | Deem-DEER | Standard | None | 0 | 0 | None |  | 0 |  | 0 | Res | Any | SHW | Heating | WaterHtg_eq | HP_UEF |  | WtrHt-HtPmp | 75-gallon electric storage water heater, (EF=0.87) | 80-gallon electric heat pump water heater (UEF = 3.00) | 80-gallon electric, heat pump water heater, (UEF=3.30) | Stor_EF-Elec-075gal-0.87EF | Stor_UEF-ElecHP-080gal-3.00UEF | Stor_UEF-ElecHP-080gal-3.30UEF | Available |  | 0 | 0 |  |  |  | WtrHt-HtPmp |  | None | 2023-01-01 | [6 empty] | Standard |  | 1 | 1 | 0 | Deemed Ex Ante Team | 2022-02-09 11:50 | Updated using new mains water temperatures from CZ2022 weather update | Deemed Ex Ante Team | Corrected ClaimSpec/FilingSpec flags
2023 | RE-WtrHt-SmlStrg-HP-lte6kW-rep75G-3p50UEF-80g | Efficient water heater: 80-gallon electric, heat pump water heater, (UEF=3.50) replaces 80-gallon electric heat pump water heater (UEF = 3.00) | DEER2023 | DEER WaterHeater Calculator v5.1 | 2022-09-02 09:25 | RE-WtrHt-SmlStrg-HP-lte6kW-rep75G-3p50UEF-80g | Deem-DEER | Standard | None | 0 | 0 | None |  | 0 |  | 0 | Res | Any | SHW | Heating | WaterHtg_eq | HP_UEF |  | WtrHt-HtPmp | 75-gallon electric storage water heater, (EF=0.87) | 80-gallon electric heat pump water heater (UEF = 3.00) | 80-gallon electric, heat pump water heater, (UEF=3.50) | Stor_EF-Elec-075gal-0.87EF | Stor_UEF-ElecHP-080gal-3.00UEF | Stor_UEF-ElecHP-080gal-3.50UEF | Available |  | 0 | 0 |  |  |  | WtrHt-HtPmp |  | None | 2023-01-01 | [6 empty] | Standard |  | 1 | 1 | 0 | Deemed Ex Ante Team | 2022-02-09 11:50 | Updated using new mains water temperatures from CZ2022 weather update | Deemed Ex Ante Team | Corrected ClaimSpec/FilingSpec flags
2023 | RE-WtrHt-SmlStrg-HP-lte6kW-rep75G-3p75UEF-80g | Efficient water heater: 80-gallon electric, heat pump water heater, (UEF=3.75) replaces 80-gallon electric heat pump water heater (UEF = 3.00) | DEER2023 | DEER WaterHeater Calculator v5.1 | 2022-09-02 09:25 | RE-WtrHt-SmlStrg-HP-lte6kW-rep75G-3p75UEF-80g | Deem-DEER | Standard | None | 0 | 0 | None |  | 0 |  | 0 | Res | Any | SHW | Heating | WaterHtg_eq | HP_UEF |  | WtrHt-HtPmp | 75-gallon electric storage water heater, (EF=0.87) | 80-gallon electric heat pump water heater (UEF = 3.00) | 80-gallon electric, heat pump water heater, (UEF=3.75) | Stor_EF-Elec-075gal-0.87EF | Stor_UEF-ElecHP-080gal-3.00UEF | Stor_UEF-ElecHP-080gal-3.75UEF | Available |  | 0 | 0 |  |  |  | WtrHt-HtPmp |  | None | 2023-01-01 | [6 empty] | Standard |  | 1 | 1 | 0 | Deemed Ex Ante Team | 2022-02-09 11:50 | Updated using new mains water temperatures from CZ2022 weather update | Deemed Ex Ante Team | Corrected ClaimSpec/FilingSpec flags
2023 | RG-WtrHt-SmlInst-Gas-lt200kBtuh-lt2G-HI-0p87UEF | Efficient water heater: Mmall high-draw, natural gas, instantaneous water heater (UEF = 0.87) replaces High-draw, natural gas, instantaneous water heater (UEF = 0.81) | DEER2023 | DEER WaterHeater Calculator v5.1 | 2022-09-02 09:25 | RG-WtrHt-SmlInst-Gas-lt200kBtuh-lt2G-HI-0p87UEF | Deem-DEER | Standard | None | 0 | 0 | None |  | 0 |  | 0 | Res | Any | SHW | Heating | WaterHtg_eq | Instant_UEF |  | WtrHt-Instant-Res | 40-gallon natural gas, storage water heater, (EF=0.60) | High-draw, natural gas, instantaneous water heater (UEF = 0.81) | Mmall high-draw, natural gas, instantaneous water heater (UEF = 0.87) | Stor_EF-Gas-040gal-0.60EF | Inst_UEF-Gas-lt200kBtuh-HI-0.81UEF | Inst_UEF-Gas-lt200kBtuh-HI-0.87UEF | Available |  | 0 | 0 |  |  |  | WtrHt-Instant-Res |  | None | 2023-01-01 | [6 empty] | Standard |  | 1 | 1 | 0 | Deemed Ex Ante Team | 2022-02-09 11:50 | Updated using new mains water temperatures from CZ2022 weather update | Deemed Ex Ante Team | Corrected ClaimSpec/FilingSpec flags
2023 | RG-WtrHt-SmlInst-Gas-lt200kBtuh-lt2G-HI-0p92UEF | Efficient water heater: Small natural gas, instantaneous high-draw water heater, <200 kBtu/h, (UEF=0.92) replaces High-draw, natural gas, instantaneous water heater (UEF = 0.81) | DEER2023 | DEER WaterHeater Calculator v5.1 | 2022-09-02 09:25 | RG-WtrHt-SmlInst-Gas-lt200kBtuh-lt2G-HI-0p92UEF | Deem-DEER | Standard | None | 0 | 0 | None |  | 0 |  | 0 | Res | Any | SHW | Heating | WaterHtg_eq | Instant_UEF |  | WtrHt-Instant-Res | 40-gallon natural gas, storage water heater, (EF=0.60) | High-draw, natural gas, instantaneous water heater (UEF = 0.81) | Small natural gas, instantaneous high-draw water heater, <200 kBtu/h, (UEF=0.92) | Stor_EF-Gas-040gal-0.60EF | Inst_UEF-Gas-lt200kBtuh-HI-0.81UEF | Inst_UEF-Gas-lt200kBtuh-HI-0.92UEF | Available |  | 0 | 0 |  |  |  | WtrHt-Instant-Res |  | None | 2023-01-01 | [6 empty] | Standard |  | 1 | 1 | 0 | Deemed Ex Ante Team | 2022-02-09 11:50 | Updated using new mains water temperatures from CZ2022 weather update | Deemed Ex Ante Team | Corrected ClaimSpec/FilingSpec flags
2023 | RG-WtrHt-SmlInst-Gas-lt200kBtuh-lt2G-HI-0p96UEF | Efficient water heater: Small natural gas, instantaneous high-draw water heater, <200 kBtu/h, (UEF=0.96) replaces High-draw, natural gas, instantaneous water heater (UEF = 0.81) | DEER2023 | DEER WaterHeater Calculator v5.1 | 2022-09-02 09:25 | RG-WtrHt-SmlInst-Gas-lt200kBtuh-lt2G-HI-0p96UEF | Deem-DEER | Standard | None | 0 | 0 | None |  | 0 |  | 0 | Res | Any | SHW | Heating | WaterHtg_eq | Instant_UEF |  | WtrHt-Instant-Res | 40-gallon natural gas, storage water heater, (EF=0.60) | High-draw, natural gas, instantaneous water heater (UEF = 0.81) | Small natural gas, instantaneous high-draw water heater, <200 kBtu/h, (UEF=0.96) | Stor_EF-Gas-040gal-0.60EF | Inst_UEF-Gas-lt200kBtuh-HI-0.81UEF | Inst_UEF-Gas-lt200kBtuh-HI-0.96UEF | Available |  | 0 | 0 |  |  |  | WtrHt-Instant-Res |  | None | 2023-01-01 | [6 empty] | Standard |  | 1 | 1 | 0 | Deemed Ex Ante Team | 2022-02-09 11:50 | Updated using new mains water temperatures from CZ2022 weather update | Deemed Ex Ante Team | Corrected ClaimSpec/FilingSpec flags
2023 | RG-WtrHt-SmlInst-Gas-lt200kBtuh-lt2G-rep40G-HI-0p81UEF | Efficient water heater: High-draw, natural gas, instantaneous water heater (UEF = 0.81) replaces 40-gallon high-draw, natural gas, storage water heater (UEF= 0.64) | DEER2023 | DEER WaterHeater Calculator v5.1 | 2022-09-02 09:25 | RG-WtrHt-SmlInst-Gas-lt200kBtuh-lt2G-rep40G-HI-0p81UEF | Deem-DEER | Standard | None | 0 | 0 | None |  | 0 |  | 0 | Res | Any | SHW | Heating | WaterHtg_eq | Instant_UEF |  | WtrHt-Instant-Res | 40-gallon natural gas, storage water heater, (EF=0.60) | 40-gallon high-draw, natural gas, storage water heater (UEF= 0.64) | High-draw, natural gas, instantaneous water heater (UEF = 0.81) | Stor_EF-Gas-040gal-0.60EF | Stor_UEF-Gas-040gal-HI-0.64UEF | Inst_UEF-Gas-lt200kBtuh-HI-0.81UEF | Available |  | 0 | 0 |  |  |  | WtrHt-Instant-Res |  | None | 2023-01-01 | [6 empty] | Standard |  | 1 | 1 | 0 | Deemed Ex Ante Team | 2022-02-09 11:50 | Updated using new mains water temperatures from CZ2022 weather update | Deemed Ex Ante Team | Corrected ClaimSpec/FilingSpec flags
2023 | RG-WtrHt-SmlInst-Gas-lt200kBtuh-lt2G-rep40G-HI-0p87UEF | Efficient water heater: Mmall high-draw, natural gas, instantaneous water heater (UEF = 0.87) replaces 40-gallon high-draw, natural gas, storage water heater (UEF= 0.64) | DEER2023 | DEER WaterHeater Calculator v5.1 | 2022-09-02 09:25 | RG-WtrHt-SmlInst-Gas-lt200kBtuh-lt2G-rep40G-HI-0p87UEF | Deem-DEER | Standard | None | 0 | 0 | None |  | 0 |  | 0 | Res | Any | SHW | Heating | WaterHtg_eq | Instant_UEF |  | WtrHt-Instant-Res | 40-gallon natural gas, storage water heater, (EF=0.60) | 40-gallon high-draw, natural gas, storage water heater (UEF= 0.64) | Mmall high-draw, natural gas, instantaneous water heater (UEF = 0.87) | Stor_EF-Gas-040gal-0.60EF | Stor_UEF-Gas-040gal-HI-0.64UEF | Inst_UEF-Gas-lt200kBtuh-HI-0.87UEF | Available |  | 0 | 0 |  |  |  | WtrHt-Instant-Res |  | None | 2023-01-01 | [6 empty] | Standard |  | 1 | 1 | 0 | Deemed Ex Ante Team | 2022-02-09 11:50 | Updated using new mains water temperatures from CZ2022 weather update | Deemed Ex Ante Team | Corrected ClaimSpec/FilingSpec flags
2023 | RG-WtrHt-SmlInst-Gas-lt200kBtuh-lt2G-rep40G-HI-0p92UEF | Efficient water heater: Small natural gas, instantaneous high-draw water heater, <200 kBtu/h, (UEF=0.92) replaces 40-gallon high-draw, natural gas, storage water heater (UEF= 0.64) | DEER2023 | DEER WaterHeater Calculator v5.1 | 2022-09-02 09:25 | RG-WtrHt-SmlInst-Gas-lt200kBtuh-lt2G-rep40G-HI-0p92UEF | Deem-DEER | Standard | None | 0 | 0 | None |  | 0 |  | 0 | Res | Any | SHW | Heating | WaterHtg_eq | Instant_UEF |  | WtrHt-Instant-Res | 40-gallon natural gas, storage water heater, (EF=0.60) | 40-gallon high-draw, natural gas, storage water heater (UEF= 0.64) | Small natural gas, instantaneous high-draw water heater, <200 kBtu/h, (UEF=0.92) | Stor_EF-Gas-040gal-0.60EF | Stor_UEF-Gas-040gal-HI-0.64UEF | Inst_UEF-Gas-lt200kBtuh-HI-0.92UEF | Available |  | 0 | 0 |  |  |  | WtrHt-Instant-Res |  | None | 2023-01-01 | [6 empty] | Standard |  | 1 | 1 | 0 | Deemed Ex Ante Team | 2022-02-09 11:50 | Updated using new mains water temperatures from CZ2022 weather update | Deemed Ex Ante Team | Corrected ClaimSpec/FilingSpec flags
2023 | RG-WtrHt-SmlInst-Gas-lt200kBtuh-lt2G-rep40G-HI-0p96UEF | Efficient water heater: Small natural gas, instantaneous high-draw water heater, <200 kBtu/h, (UEF=0.96) replaces 40-gallon high-draw, natural gas, storage water heater (UEF= 0.64) | DEER2023 | DEER WaterHeater Calculator v5.1 | 2022-09-02 09:25 | RG-WtrHt-SmlInst-Gas-lt200kBtuh-lt2G-rep40G-HI-0p96UEF | Deem-DEER | Standard | None | 0 | 0 | None |  | 0 |  | 0 | Res | Any | SHW | Heating | WaterHtg_eq | Instant_UEF |  | WtrHt-Instant-Res | 40-gallon natural gas, storage water heater, (EF=0.60) | 40-gallon high-draw, natural gas, storage water heater (UEF= 0.64) | Small natural gas, instantaneous high-draw water heater, <200 kBtu/h, (UEF=0.96) | Stor_EF-Gas-040gal-0.60EF | Stor_UEF-Gas-040gal-HI-0.64UEF | Inst_UEF-Gas-lt200kBtuh-HI-0.96UEF | Available |  | 0 | 0 |  |  |  | WtrHt-Instant-Res |  | None | 2023-01-01 | [6 empty] | Standard |  | 1 | 1 | 0 | Deemed Ex Ante Team | 2022-02-09 11:50 | Updated using new mains water temperatures from CZ2022 weather update | Deemed Ex Ante Team | Corrected ClaimSpec/FilingSpec flags
2023 | RG-WtrHt-SmlInst-Gas-lt200kBtuh-lt2G-rep40G-MD-0p81UEF | Efficient water heater: Medium-draw, natural gas, instantaneous water heater (UEF = 0.81) replaces 40-gallon medium-draw, natural gas, storage water heater (UEF= 0.58) | DEER2023 | DEER WaterHeater Calculator v5.1 | 2022-09-02 09:25 | RG-WtrHt-SmlInst-Gas-lt200kBtuh-lt2G-rep40G-MD-0p81UEF | Deem-DEER | Standard | None | 0 | 0 | None |  | 0 |  | 0 | Res | Any | SHW | Heating | WaterHtg_eq | Instant_UEF |  | WtrHt-Instant-Res | 40-gallon natural gas, storage water heater, (EF=0.60) | 40-gallon medium-draw, natural gas, storage water heater (UEF= 0.58) | Medium-draw, natural gas, instantaneous water heater (UEF = 0.81) | Stor_EF-Gas-040gal-0.60EF | Stor_UEF-Gas-040gal-MD-0.58UEF | Inst_UEF-Gas-lt200kBtuh-MD-0.81UEF | Available |  | 0 | 0 |  |  |  | WtrHt-Instant-Res |  | None | 2023-01-01 | [6 empty] | Standard |  | 1 | 1 | 0 | Deemed Ex Ante Team | 2022-02-09 11:50 | Updated using new mains water temperatures from CZ2022 weather update | Deemed Ex Ante Team | Corrected ClaimSpec/FilingSpec flags
2023 | RG-WtrHt-SmlInst-Gas-lt200kBtuh-lt2G-rep40G-MD-0p87UEF | Efficient water heater: Small medium-draw, natural gas, instantaneous water heater (UEF = 0.87) replaces 40-gallon medium-draw, natural gas, storage water heater (UEF= 0.58) | DEER2023 | DEER WaterHeater Calculator v5.1 | 2022-09-02 09:25 | RG-WtrHt-SmlInst-Gas-lt200kBtuh-lt2G-rep40G-MD-0p87UEF | Deem-DEER | Standard | None | 0 | 0 | None |  | 0 |  | 0 | Res | Any | SHW | Heating | WaterHtg_eq | Instant_UEF |  | WtrHt-Instant-Res | 40-gallon natural gas, storage water heater, (EF=0.60) | 40-gallon medium-draw, natural gas, storage water heater (UEF= 0.58) | Small medium-draw, natural gas, instantaneous water heater (UEF = 0.87) | Stor_EF-Gas-040gal-0.60EF | Stor_UEF-Gas-040gal-MD-0.58UEF | Inst_UEF-Gas-lt200kBtuh-MD-0.87UEF | Available |  | 0 | 0 |  |  |  | WtrHt-Instant-Res |  | None | 2023-01-01 | [6 empty] | Standard |  | 1 | 1 | 0 | Deemed Ex Ante Team | 2022-02-09 11:50 | Updated using new mains water temperatures from CZ2022 weather update | Deemed Ex Ante Team | Corrected ClaimSpec/FilingSpec flags
2023 | RG-WtrHt-SmlStrg-Gas-lte75kBtuh-30G-HI-0p68UEF | Efficient water heater: 30-gallon high-draw, natural gas, storage water heater (UEF = 0.68) replaces 30-gallon high-draw, natural gas, storage water heater (UEF= 0.65) | DEER2023 | DEER WaterHeater Calculator v5.1 | 2022-09-02 09:25 | RG-WtrHt-SmlStrg-Gas-lte75kBtuh-30G-HI-0p68UEF | Deem-DEER | Standard | None | 0 | 0 | None |  | 0 |  | 0 | Res | Any | SHW | Heating | WaterHtg_eq | Stor_UEF |  | WtrHt-Res-Gas | 30-gallon natural gas, storage water heater, (EF=0.59) | 30-gallon high-draw, natural gas, storage water heater (UEF= 0.65) | 30-gallon high-draw, natural gas, storage water heater (UEF = 0.68) | Stor_EF-Gas-030gal-0.59EF | Stor_UEF-Gas-030gal-HI-0.65UEF | Stor_UEF-Gas-030gal-HI-0.68UEF | Available |  | 0 | 0 |  |  |  | WtrHt-Res-Gas |  | None | 2023-01-01 | [6 empty] | Standard |  | 1 | 1 | 0 | Deemed Ex Ante Team | 2022-02-09 11:50 | Updated using new mains water temperatures from CZ2022 weather update | Deemed Ex Ante Team | Corrected ClaimSpec/FilingSpec flags
2023 | RG-WtrHt-SmlStrg-Gas-lte75kBtuh-30G-HI-0p78UEF | Efficient water heater: 30-gallon natural gas, high-draw, storage water heater, (UEF=0.78) replaces 30-gallon high-draw, natural gas, storage water heater (UEF= 0.65) | DEER2023 | DEER WaterHeater Calculator v5.1 | 2022-09-02 09:25 | RG-WtrHt-SmlStrg-Gas-lte75kBtuh-30G-HI-0p78UEF | Deem-DEER | Standard | None | 0 | 0 | None |  | 0 |  | 0 | Res | Any | SHW | Heating | WaterHtg_eq | Stor_UEF |  | WtrHt-Res-Gas | 30-gallon natural gas, storage water heater, (EF=0.59) | 30-gallon high-draw, natural gas, storage water heater (UEF= 0.65) | 30-gallon natural gas, high-draw, storage water heater, (UEF=0.78) | Stor_EF-Gas-030gal-0.59EF | Stor_UEF-Gas-030gal-HI-0.65UEF | Stor_UEF-Gas-030gal-HI-0.78UEF | Available |  | 0 | 0 |  |  |  | WtrHt-Res-Gas |  | None | 2023-01-01 | [6 empty] | Standard |  | 1 | 1 | 0 | Deemed Ex Ante Team | 2022-02-09 11:50 | Updated using new mains water temperatures from CZ2022 weather update | Deemed Ex Ante Team | Corrected ClaimSpec/FilingSpec flags
2023 | RG-WtrHt-SmlStrg-Gas-lte75kBtuh-30G-HI-0p88UEF | Efficient water heater: 30-gallon natural gas, high-draw, storage water heater, (UEF=0.89) replaces 30-gallon high-draw, natural gas, storage water heater (UEF= 0.65) | DEER2023 | DEER WaterHeater Calculator v5.1 | 2022-09-02 09:25 | RG-WtrHt-SmlStrg-Gas-lte75kBtuh-30G-HI-0p88UEF | Deem-DEER | Standard | None | 0 | 0 | None |  | 0 |  | 0 | Res | Any | SHW | Heating | WaterHtg_eq | Stor_UEF |  | WtrHt-Res-Gas | 30-gallon natural gas, storage water heater, (EF=0.59) | 30-gallon high-draw, natural gas, storage water heater (UEF= 0.65) | 30-gallon natural gas, high-draw, storage water heater, (UEF=0.89) | Stor_EF-Gas-030gal-0.59EF | Stor_UEF-Gas-030gal-HI-0.65UEF | Stor_UEF-Gas-030gal-HI-0.89UEF | Available |  | 0 | 0 |  |  |  | WtrHt-Res-Gas |  | None | 2023-01-01 | [6 empty] | Standard |  | 1 | 1 | 0 | Deemed Ex Ante Team | 2022-02-09 11:50 | Updated using new mains water temperatures from CZ2022 weather update | Deemed Ex Ante Team | Corrected ClaimSpec/FilingSpec flags
2023 | RG-WtrHt-SmlStrg-Gas-lte75kBtuh-30G-MD-0p64UEF | Efficient water heater: 30-gallon medium-draw, natural gas, storage water heater (UEF = 0.64) replaces 30-gallon medium-draw, natural gas, storage water heater (UEF= 0.60) | DEER2023 | DEER WaterHeater Calculator v5.1 | 2022-09-02 09:25 | RG-WtrHt-SmlStrg-Gas-lte75kBtuh-30G-MD-0p64UEF | Deem-DEER | Standard | None | 0 | 0 | None |  | 0 |  | 0 | Res | Any | SHW | Heating | WaterHtg_eq | Stor_UEF |  | WtrHt-Res-Gas | 30-gallon natural gas, storage water heater, (EF=0.59) | 30-gallon medium-draw, natural gas, storage water heater (UEF= 0.60) | 30-gallon medium-draw, natural gas, storage water heater (UEF = 0.64) | Stor_EF-Gas-030gal-0.59EF | Stor_UEF-Gas-030gal-MD-0.60UEF | Stor_UEF-Gas-030gal-MD-0.64UEF | Available |  | 0 | 0 |  |  |  | WtrHt-Res-Gas |  | None | 2023-01-01 | [6 empty] | Standard |  | 1 | 1 | 0 | Deemed Ex Ante Team | 2022-02-09 11:50 | Updated using new mains water temperatures from CZ2022 weather update | Deemed Ex Ante Team | Corrected ClaimSpec/FilingSpec flags
2023 | RG-WtrHt-SmlStrg-Gas-lte75kBtuh-40G-HI-0p68UEF | Efficient water heater: 40-gallon high-draw, natural gas, storage water heater (UEF = 0.68) replaces 40-gallon high-draw, natural gas, storage water heater (UEF= 0.64) | DEER2023 | DEER WaterHeater Calculator v5.1 | 2022-09-02 09:25 | RG-WtrHt-SmlStrg-Gas-lte75kBtuh-40G-HI-0p68UEF | Deem-DEER | Standard | None | 0 | 0 | None |  | 0 |  | 0 | Res | Any | SHW | Heating | WaterHtg_eq | Stor_UEF |  | WtrHt-Res-Gas | 40-gallon natural gas, storage water heater, (EF=0.60) | 40-gallon high-draw, natural gas, storage water heater (UEF= 0.64) | 40-gallon high-draw, natural gas, storage water heater (UEF = 0.68) | Stor_EF-Gas-040gal-0.60EF | Stor_UEF-Gas-040gal-HI-0.64UEF | Stor_UEF-Gas-040gal-HI-0.68UEF | Available |  | 0 | 0 |  |  |  | WtrHt-Res-Gas |  | None | 2023-01-01 | [6 empty] | Standard |  | 1 | 1 | 0 | Deemed Ex Ante Team | 2022-02-09 11:50 | Updated using new mains water temperatures from CZ2022 weather update | Deemed Ex Ante Team | Corrected ClaimSpec/FilingSpec flags
2023 | RG-WtrHt-SmlStrg-Gas-lte75kBtuh-40G-HI-0p78UEF | Efficient water heater: 40-gallon natural gas, high-draw, storage water heater, (UEF=0.78) replaces 40-gallon high-draw, natural gas, storage water heater (UEF= 0.64) | DEER2023 | DEER WaterHeater Calculator v5.1 | 2022-09-02 09:25 | RG-WtrHt-SmlStrg-Gas-lte75kBtuh-40G-HI-0p78UEF | Deem-DEER | Standard | None | 0 | 0 | None |  | 0 |  | 0 | Res | Any | SHW | Heating | WaterHtg_eq | Stor_UEF |  | WtrHt-Res-Gas | 40-gallon natural gas, storage water heater, (EF=0.60) | 40-gallon high-draw, natural gas, storage water heater (UEF= 0.64) | 40-gallon natural gas, high-draw, storage water heater, (UEF=0.78) | Stor_EF-Gas-040gal-0.60EF | Stor_UEF-Gas-040gal-HI-0.64UEF | Stor_UEF-Gas-040gal-HI-0.78UEF | Available |  | 0 | 0 |  |  |  | WtrHt-Res-Gas |  | None | 2023-01-01 | [6 empty] | Standard |  | 1 | 1 | 0 | Deemed Ex Ante Team | 2022-02-09 11:50 | Updated using new mains water temperatures from CZ2022 weather update | Deemed Ex Ante Team | Corrected ClaimSpec/FilingSpec flags
2023 | RG-WtrHt-SmlStrg-Gas-lte75kBtuh-40G-HI-0p88UEF | Efficient water heater: 40-gallon natural gas, high-draw, storage water heater, (UEF=0.90) replaces 40-gallon high-draw, natural gas, storage water heater (UEF= 0.64) | DEER2023 | DEER WaterHeater Calculator v5.1 | 2022-09-02 09:25 | RG-WtrHt-SmlStrg-Gas-lte75kBtuh-40G-HI-0p88UEF | Deem-DEER | Standard | None | 0 | 0 | None |  | 0 |  | 0 | Res | Any | SHW | Heating | WaterHtg_eq | Stor_UEF |  | WtrHt-Res-Gas | 40-gallon natural gas, storage water heater, (EF=0.60) | 40-gallon high-draw, natural gas, storage water heater (UEF= 0.64) | 40-gallon natural gas, high-draw, storage water heater, (UEF=0.90) | Stor_EF-Gas-040gal-0.60EF | Stor_UEF-Gas-040gal-HI-0.64UEF | Stor_UEF-Gas-040gal-HI-0.90UEF | Available |  | 0 | 0 |  |  |  | WtrHt-Res-Gas |  | None | 2023-01-01 | [6 empty] | Standard |  | 1 | 1 | 0 | Deemed Ex Ante Team | 2022-02-09 11:50 | Updated using new mains water temperatures from CZ2022 weather update | Deemed Ex Ante Team | Corrected ClaimSpec/FilingSpec flags
2023 | RG-WtrHt-SmlStrg-Gas-lte75kBtuh-40G-MD-0p64UEF | Efficient water heater: 40-gallon medium-draw, natural gas, storage water heater (UEF = 0.64) replaces 40-gallon medium-draw, natural gas, storage water heater (UEF= 0.58) | DEER2023 | DEER WaterHeater Calculator v5.1 | 2022-09-02 09:25 | RG-WtrHt-SmlStrg-Gas-lte75kBtuh-40G-MD-0p64UEF | Deem-DEER | Standard | None | 0 | 0 | None |  | 0 |  | 0 | Res | Any | SHW | Heating | WaterHtg_eq | Stor_UEF |  | WtrHt-Res-Gas | 40-gallon natural gas, storage water heater, (EF=0.60) | 40-gallon medium-draw, natural gas, storage water heater (UEF= 0.58) | 40-gallon medium-draw, natural gas, storage water heater (UEF = 0.64) | Stor_EF-Gas-040gal-0.60EF | Stor_UEF-Gas-040gal-MD-0.58UEF | Stor_UEF-Gas-040gal-MD-0.64UEF | Available |  | 0 | 0 |  |  |  | WtrHt-Res-Gas |  | None | 2023-01-01 | [6 empty] | Standard |  | 1 | 1 | 0 | Deemed Ex Ante Team | 2022-02-09 11:50 | Updated using new mains water temperatures from CZ2022 weather update | Deemed Ex Ante Team | Corrected ClaimSpec/FilingSpec flags
2023 | RG-WtrHt-SmlStrg-Gas-lte75kBtuh-50G-HI-0p68UEF | Efficient water heater: 50-gallon high-draw, natural gas, storage water heater (UEF = 0.68) replaces 50-gallon high-draw, natural gas, storage water heater (UEF= 0.63) | DEER2023 | DEER WaterHeater Calculator v5.1 | 2022-09-02 09:25 | RG-WtrHt-SmlStrg-Gas-lte75kBtuh-50G-HI-0p68UEF | Deem-DEER | Standard | None | 0 | 0 | None |  | 0 |  | 0 | Res | Any | SHW | Heating | WaterHtg_eq | Stor_UEF |  | WtrHt-Res-Gas | 50-gallon natural gas, storage water heater, (EF=0.59) | 50-gallon high-draw, natural gas, storage water heater (UEF= 0.63) | 50-gallon high-draw, natural gas, storage water heater (UEF = 0.68) | Stor_EF-Gas-050gal-0.59EF | Stor_UEF-Gas-050gal-HI-0.63UEF | Stor_UEF-Gas-050gal-HI-0.68UEF | Available |  | 0 | 0 |  |  |  | WtrHt-Res-Gas |  | None | 2023-01-01 | [6 empty] | Standard |  | 1 | 1 | 0 | Deemed Ex Ante Team | 2022-02-09 11:50 | Updated using new mains water temperatures from CZ2022 weather update | Deemed Ex Ante Team | Corrected ClaimSpec/FilingSpec flags
2023 | RG-WtrHt-SmlStrg-Gas-lte75kBtuh-50G-HI-0p78UEF | Efficient water heater: 50-gallon natural gas, high-draw, storage water heater, (UEF=0.78) replaces 50-gallon high-draw, natural gas, storage water heater (UEF= 0.63) | DEER2023 | DEER WaterHeater Calculator v5.1 | 2022-09-02 09:25 | RG-WtrHt-SmlStrg-Gas-lte75kBtuh-50G-HI-0p78UEF | Deem-DEER | Standard | None | 0 | 0 | None |  | 0 |  | 0 | Res | Any | SHW | Heating | WaterHtg_eq | Stor_UEF |  | WtrHt-Res-Gas | 50-gallon natural gas, storage water heater, (EF=0.59) | 50-gallon high-draw, natural gas, storage water heater (UEF= 0.63) | 50-gallon natural gas, high-draw, storage water heater, (UEF=0.78) | Stor_EF-Gas-050gal-0.59EF | Stor_UEF-Gas-050gal-HI-0.63UEF | Stor_UEF-Gas-050gal-HI-0.78UEF | Available |  | 0 | 0 |  |  |  | WtrHt-Res-Gas |  | None | 2023-01-01 | [6 empty] | Standard |  | 1 | 1 | 0 | Deemed Ex Ante Team | 2022-02-09 11:50 | Updated using new mains water temperatures from CZ2022 weather update | Deemed Ex Ante Team | Corrected ClaimSpec/FilingSpec flags
2023 | RG-WtrHt-SmlStrg-Gas-lte75kBtuh-50G-HI-0p88UEF | Efficient water heater: 50-gallon natural gas, high-draw, storage water heater, (UEF=0.88) replaces 50-gallon high-draw, natural gas, storage water heater (UEF= 0.63) | DEER2023 | DEER WaterHeater Calculator v5.1 | 2022-09-02 09:25 | RG-WtrHt-SmlStrg-Gas-lte75kBtuh-50G-HI-0p88UEF | Deem-DEER | Standard | None | 0 | 0 | None |  | 0 |  | 0 | Res | Any | SHW | Heating | WaterHtg_eq | Stor_UEF |  | WtrHt-Res-Gas | 50-gallon natural gas, storage water heater, (EF=0.59) | 50-gallon high-draw, natural gas, storage water heater (UEF= 0.63) | 50-gallon natural gas, high-draw, storage water heater, (UEF=0.88) | Stor_EF-Gas-050gal-0.59EF | Stor_UEF-Gas-050gal-HI-0.63UEF | Stor_UEF-Gas-050gal-HI-0.88UEF | Available |  | 0 | 0 |  |  |  | WtrHt-Res-Gas |  | None | 2023-01-01 | [6 empty] | Standard |  | 1 | 1 | 0 | Deemed Ex Ante Team | 2022-02-09 11:50 | Updated using new mains water temperatures from CZ2022 weather update | Deemed Ex Ante Team | Corrected ClaimSpec/FilingSpec flags
2023 | RG-WtrHt-SmlStrg-Gas-lte75kBtuh-50G-MD-0p64UEF | Efficient water heater: 50-gallon medium-draw, natural gas, storage water heater (UEF = 0.64) replaces 50-gallon medium-draw, natural gas, storage water heater (UEF= 0.56) | DEER2023 | DEER WaterHeater Calculator v5.1 | 2022-09-02 09:25 | RG-WtrHt-SmlStrg-Gas-lte75kBtuh-50G-MD-0p64UEF | Deem-DEER | Standard | None | 0 | 0 | None |  | 0 |  | 0 | Res | Any | SHW | Heating | WaterHtg_eq | Stor_UEF |  | WtrHt-Res-Gas | 50-gallon natural gas, storage water heater, (EF=0.59) | 50-gallon medium-draw, natural gas, storage water heater (UEF= 0.56) | 50-gallon medium-draw, natural gas, storage water heater (UEF = 0.64) | Stor_EF-Gas-050gal-0.59EF | Stor_UEF-Gas-050gal-MD-0.56UEF | Stor_UEF-Gas-050gal-MD-0.64UEF | Available |  | 0 | 0 |  |  |  | WtrHt-Res-Gas |  | None | 2023-01-01 | [6 empty] | Standard |  | 1 | 1 | 0 | Deemed Ex Ante Team | 2022-02-09 11:50 | Updated using new mains water temperatures from CZ2022 weather update | Deemed Ex Ante Team | Corrected ClaimSpec/FilingSpec flags
2024 | RB-BS-BlowInIns-R0-R13 | Wall Blow-In R-0 to R-13 Insulation | DEER2024 | D24_E+_Res_v0 | 2022-07-22 17:21 | RB-BS-BlowInIns-R0-R13 | Deem-DEER | Standard | None |  |  | None |  | 0 |  | 1 | Res | Any | BldgEnv | Opaque | BldgShell | WallBlowIns |  | BS-BlowInIns | 2x4 Wall w/R-0 Insulation | None | Wall Blow-In R-0 to R-13 Insulation | Pre-BS-BlowInIns-R0-R13 |  | Msr-BS-BlowInIns-R0-R13 | Available |  | 0 | 0 |  |  |  | BS-BlowInIns |  |  | 2024-01-01 | [6 empty] | Standard |  | 1 | 1 | 1 | Deemed Ex Ante Team | 2022-07-22 17:21 | Re-simulated using DEER2024 EnergyPlus prototypes calibrated using RASS2019 study results and CZ2022 weather data | Deemed Ex Ante Team
2024 | RB-BS-CeilIns-VintR-AddR11 | Ceiling - Add R-11 batts on top of vintage-specific existing insulation | DEER2024 | D24_E+_Res_v1 | 2022-08-10 17:27 | RB-BS-CeilIns-VintR-AddR11 | Deem-DEER | Standard | None |  |  | None |  | 0 |  | 0 | Res | Any | BldgEnv | Opaque | BldgShell | AttBatIns |  | BS-CeilIns | Baseline Ceiling Insulation varies by climate zone: R-7 (CZ01-09); R-18 to R-28 (CZ10-16) | None | Ceiling - Add R-11 batts on top of vintage-specific existing insulation | Pre-BS-CeilIns-VintR-RvaluebyCZ |  | Msr-BS-CeilIns-VintR-AddR11 | Available |  | 0 | 0 |  |  |  | BS-CeilIns |  |  | 2024-01-01 | [6 empty] | Standard |  | 1 | 1 | 1 | Deemed Ex Ante Team | 2022-08-10 17:27 | Re-simulated using DEER2024 EnergyPlus prototypes calibrated using RASS2019 study results and CZ2022 weather data | Deemed Ex Ante Team
2024 | RB-BS-CeilIns-VintR-AddR19 | Ceiling - Add R-19 batts on top of vintage-specific existing insulation | DEER2024 | D24_E+_Res_v1 | 2022-08-10 17:27 | RB-BS-CeilIns-VintR-AddR19 | Deem-DEER | Standard | None |  |  | None |  | 0 |  | 0 | Res | Any | BldgEnv | Opaque | BldgShell | AttBatIns |  | BS-CeilIns | Baseline Ceiling Insulation varies by climate zone: R-7 (CZ01-09); R-18 to R-28 (CZ10-16) | None | Ceiling - Add R-19 batts on top of vintage-specific existing insulation | Pre-BS-CeilIns-VintR-RvaluebyCZ |  | Msr-BS-CeilIns-VintR-AddR19 | Available |  | 0 | 0 |  |  |  | BS-CeilIns |  |  | 2024-01-01 | [6 empty] | Standard |  | 1 | 1 | 1 | Deemed Ex Ante Team | 2022-08-10 17:27 | Re-simulated using DEER2024 EnergyPlus prototypes calibrated using RASS2019 study results and CZ2022 weather data | Deemed Ex Ante Team
2024 | RB-BS-CeilIns-VintR-AddR30 | Ceiling - Add R-30 batts on top of vintage-specific existing insulation | DEER2024 | D24_E+_Res_v1 | 2022-08-10 17:27 | RB-BS-CeilIns-VintR-AddR30 | Deem-DEER | Standard | None |  |  | None |  | 0 |  | 0 | Res | Any | BldgEnv | Opaque | BldgShell | AttBatIns |  | BS-CeilIns | Baseline Ceiling Insulation varies by climate zone: R-7 (CZ01-09); R-18 to R-28 (CZ10-16) | None | Ceiling - Add R-30 batts on top of vintage-specific existing insulation | Pre-BS-CeilIns-VintR-RvaluebyCZ |  | Msr-BS-CeilIns-VintR-AddR30 | Available |  | 0 | 0 |  |  |  | BS-CeilIns |  |  | 2024-01-01 | [6 empty] | Standard |  | 1 | 1 | 1 | Deemed Ex Ante Team | 2022-08-10 17:27 | Re-simulated using DEER2024 EnergyPlus prototypes calibrated using RASS2019 study results and CZ2022 weather data | Deemed Ex Ante Team
2024 | RB-BS-CeilIns-VintR-AddR38 | Ceiling - Add R-38 batts on top of vintage-specific existing insulation | DEER2024 | D24_E+_Res_v1 | 2022-08-10 17:27 | RB-BS-CeilIns-VintR-AddR38 | Deem-DEER | Standard | None |  |  | None |  | 0 |  | 0 | Res | Any | BldgEnv | Opaque | BldgShell | AttBatIns |  | BS-CeilIns | Baseline Ceiling Insulation varies by climate zone: R-7 (CZ01-09); R-18 to R-28 (CZ10-16) | None | Ceiling - Add R-38 batts on top of vintage-specific existing insulation | Pre-BS-CeilIns-VintR-RvaluebyCZ |  | Msr-BS-CeilIns-VintR-AddR38 | Available |  | 0 | 0 |  |  |  | BS-CeilIns |  |  | 2024-01-01 | [6 empty] | Standard |  | 1 | 1 | 1 | Deemed Ex Ante Team | 2022-08-10 17:27 | Re-simulated using DEER2024 EnergyPlus prototypes calibrated using RASS2019 study results and CZ2022 weather data | Deemed Ex Ante Team
2024 | RB-BS-CeilIns-VintR-AddR44 | Ceiling - Add R-44 batts on top of vintage-specific existing insulation | DEER2024 | D24_E+_Res_v1 | 2022-08-10 17:27 | RB-BS-CeilIns-VintR-AddR44 | Deem-DEER | Standard | None |  |  | None |  | 0 |  | 0 | Res | Any | BldgEnv | Opaque | BldgShell | AttBatIns |  | BS-CeilIns | Baseline Ceiling Insulation varies by climate zone: R-7 (CZ01-09); R-18 to R-28 (CZ10-16) | None | Ceiling - Add R-44 batts on top of vintage-specific existing insulation | Pre-BS-CeilIns-VintR-RvaluebyCZ |  | Msr-BS-CeilIns-VintR-AddR44 | Available |  | 0 | 0 |  |  |  | BS-CeilIns |  |  | 2024-01-01 | [6 empty] | Standard |  | 1 | 1 | 1 | Deemed Ex Ante Team | 2022-08-10 17:27 | Re-simulated using DEER2024 EnergyPlus prototypes calibrated using RASS2019 study results and CZ2022 weather data | Deemed Ex Ante Team
2024 | RB-BS-CeilIns-VintR-AddR60 | Ceiling - Add R-60 batts on top of vintage-specific existing insulation | DEER2024 | D24_E+_Res_v1 | 2022-08-10 17:27 | RB-BS-CeilIns-VintR-AddR60 | Deem-DEER | Standard | None |  |  | None |  | 0 |  | 0 | Res | Any | BldgEnv | Opaque | BldgShell | AttBatIns |  | BS-CeilIns | Baseline Ceiling Insulation varies by climate zone: R-7 (CZ01-09); R-18 to R-28 (CZ10-16) | None | Ceiling - Add R-60 batts on top of vintage-specific existing insulation | Pre-BS-CeilIns-VintR-RvaluebyCZ |  | Msr-BS-CeilIns-VintR-AddR60 | Available |  | 0 | 0 |  |  |  | BS-CeilIns |  |  | 2024-01-01 | [6 empty] | Standard |  | 1 | 1 | 1 | Deemed Ex Ante Team | 2022-08-10 17:27 | Re-simulated using DEER2024 EnergyPlus prototypes calibrated using RASS2019 study results and CZ2022 weather data | Deemed Ex Ante Team
2024 | RE-BrushlessFanMotor | Brushless fan motor (BFM) replacing a permanent split capacitor (PSC) residential fan motor | DEER2024 | D24_E+_Res_v4 | 2022-09-13 16:23 | RE-BrushlessFanMotor | Deem-DEER | Standard | None |  |  | None |  | 0 |  | 1 | Res | Any | HVAC | VentAirDist | HV_AirDist | SupFanMtr-BA |  | HV-BFMotor | Permanent split capacitor (PSC) residential fan (blower) motor serving a HVAC system for which fan performance (W/cfm) varies between existing condition and code/standard |  | Brushless fan motor (BFM, or DC motor) specifically configured as a drop-in retrofit for a standard permanent split capacitor (PSC) residential fan motor serving a central HVAC system | RE-HV-PSCFanMotor |  | RE-HV-BrushlessFanMotor | Available |  | 0 | 0 |  |  |  | HV-BFMotor |  |  | 2024-01-01 | [6 empty] | Standard |  | 1 | 1 | 1 | Deemed Ex Ante Team | 2022-09-13 16:23 | Re-simulated using DEER2024 EnergyPlus prototypes calibrated using RASS2019 study results and CZ2022 weather data | Deemed Ex Ante Team
2024 | RE-PTAC-10.7to12.84EER-New | Package terminal AC (dwelling area) DX equipment ≤ 24 kBtu/h, new construction, 10.70 EER to 12.84 EER | DEER2024 | D24_E+_Res_v4 | 2022-09-13 09:20 | RE-PTAC-10.70to12.84EER-New | Deem-DEER | Standard | None |  |  | None |  | 0 |  | 0 | Res | Any | HVAC | SpaceCool | dxAC_equip | pkgTerm |  | HVAC-PTAC | None | Package Terminal Air Conditioner (PTAC), through-the-wall, self-contained, cooling capacity ≤ 2 tons (≤ 24 kBtu/h), baseline minimum efficiency 10.70 EER, new construction | Package Terminal Air Conditioner (PTAC), through-the-wall, self-contained, cooling capacity ≤ 2 tons (≤ 24 kBtu/h), efficiency 12.84 EER, new construction |  | Std-RE-PTAC-10.70EER-New | Msr-RE-PTAC-12.84EER-New | Available |  | 0 | 0 |  |  |  | HVAC-PTAC |  |  | 2024-01-01 | [6 empty] | Standard |  | 1 | 1 | 1 | Deemed Ex Ante Team | 2022-09-13 09:20 | Re-simulated using DEER2024 EnergyPlus prototypes calibrated using RASS2019 study results and CZ2022 weather data | Deemed Ex Ante Team
2024 | RE-PTAC-8.56to10.27EER-Ex | Package terminal AC (dwelling area) DX equipment ≤ 24 kBtu/h, existing building, 8.56 EER to 10.27 EER | DEER2024 | D24_E+_Res_v4 | 2022-09-13 09:20 | RE-PTAC-8.56to10.27EER-Ex | Deem-DEER | Standard | None |  |  | None |  | 0 |  | 0 | Res | Any | HVAC | SpaceCool | dxAC_equip | pkgTerm |  | HVAC-PTAC | None | Package Terminal Air Conditioner (PTAC), through-the-wall, self-contained, cooling capacity ≤ 2 tons (≤ 24 kBtu/h), baseline minimum efficiency 8.56 EER, existing building | Package Terminal Air Conditioner (PTAC), through-the-wall, self-contained, cooling capacity ≤ 2 tons (≤ 24 kBtu/h), efficiency 10.27 EER, existing building |  | Std-RE-PTAC-8.56EER-Ex | Msr-RE-PTAC-10.27EER-Ex | Available |  | 0 | 0 |  |  |  | HVAC-PTAC |  |  | 2024-01-01 | [6 empty] | Standard |  | 1 | 1 | 1 | Deemed Ex Ante Team | 2022-09-13 09:20 | Re-simulated using DEER2024 EnergyPlus prototypes calibrated using RASS2019 study results and CZ2022 weather data | Deemed Ex Ante Team
2024 | RE-PTHP-10.7to12.81EER-New | Package terminal HP (dwelling area) DX equipment ≤ 24 kBtu/h, new construction, 10.70 EER to 12.81 EER | DEER2024 | D24_E+_Res_v4 | 2022-09-13 09:20 | RE-PTHP-10.70to12.81EER-New | Deem-DEER | Standard | None |  |  | None |  | 0 |  | 0 | Res | Any | HVAC | HeatCool | dxHP_equip | pkgTerm |  | HVAC-PTHP | None | Package Terminal Heat Pump (PTHP), through-the-wall, self-contained, cooling capacity ≤ 2 tons (≤ 24 kBtu/h), baseline minimum efficiency 10.70 EER, new construction | Package Terminal Heat Pump (PTHP), through-the-wall, self-contained, cooling capacity ≤ 2 tons (≤ 24 kBtu/h), baseline minimum efficiency 12.81 EER, new construction |  | Std-RE-PTHP-10.70EER-New | Msr-RE-PTHP-12.81EER-New | Available |  | 0 | 0 |  |  |  | HVAC-PTHP |  |  | 2024-01-01 | [6 empty] | Standard |  | 1 | 1 | 1 | Deemed Ex Ante Team | 2022-09-13 09:20 | Re-simulated using DEER2024 EnergyPlus prototypes calibrated using RASS2019 study results and CZ2022 weather data | Deemed Ex Ante Team
2024 | RE-PTHP-8.92to10.70EER-Ex | Package terminal HP (dwelling area) DX equipment ≤ 24 kBtu/h, existing building, 8.92 EER to 10.70 EER | DEER2024 | D24_E+_Res_v4 | 2022-09-13 09:20 | RE-PTHP-8.92to10.70EER-Ex | Deem-DEER | Standard | None |  |  | None |  | 0 |  | 0 | Res | Any | HVAC | HeatCool | dxHP_equip | pkgTerm |  | HVAC-PTHP | None | Package Terminal Heat Pump (PTHP), through-the-wall, self-contained, cooling capacity ≤ 2 tons (≤ 24 kBtu/h), baseline minimum efficiency 8.92 EER | Package Terminal Heat Pump (PTHP), through-the-wall, self-contained, cooling capacity ≤ 2 tons (≤ 24 kBtu/h), baseline minimum efficiency 10.70 EER, existing building |  | Std-RE-PTHP-8.92EER-Ex | Msr-RE-PTHP-10.70EER-Ex | Available |  | 0 | 0 |  |  |  | HVAC-PTHP |  |  | 2024-01-01 | [6 empty] | Standard |  | 1 | 1 | 1 | Deemed Ex Ante Team | 2022-09-13 09:20 | Re-simulated using DEER2024 EnergyPlus prototypes calibrated using RASS2019 study results and CZ2022 weather data | Deemed Ex Ante Team
2024 | Res-DuctOpt-HighToLow-Replacement | Duct Optimization, Crossover Duct Replacement, Mobile Home (Supply Leakage Reduced from 35% of AHU flow to 15%) | DEER2024 | D24_E+_Res_v0 | 2022-07-29 16:05 | Res-DuctOpt-HighToLow-Replacement | Deem-DEER | Standard | None |  |  | None |  | 0 |  | 1 | Res | Any | HVAC | VentAirDist | HV_AirDist | DuctLeak |  | HV-DuctOpt | Duct Optimization, Crossover Duct Replacement, Mobile Home, 35% Supply Leakge | None | Duct Optimization, Crossover Duct Replacement, Mobile Home, 15% Supply Leakge | Pre-DuctOpt-HighToLow-Replacement |  | Msr-DuctOpt-HighToLow-Replacement | Available |  | 0 | 0 |  |  |  | HV-DuctOpt |  |  | 2024-01-01 | [6 empty] | Standard | TRUE | 1 | 1 | 1 | Deemed Ex Ante Team | 2022-07-29 16:05 | Re-simulated using DEER2024 EnergyPlus prototypes calibrated using RASS2019 study results and CZ2022 weather data | Deemed Ex Ante Team
2024 | Res-DuctOpt-HighToLow-Retrofit | Duct Optimization, Return Duct Retrofit, Mobile Home (Supply Leakage Reduced from 50% of AHU flow to 15%) | DEER2024 | D24_E+_Res_v0 | 2022-07-29 16:05 | Res-DuctOpt-HighToLow-Retrofit | Deem-DEER | Standard | None |  |  | None |  | 0 |  | 1 | Res | Any | HVAC | VentAirDist | HV_AirDist | DuctLeak |  | HV-DuctOpt | Duct Optimization, Return Duct Retrofit, Mobile Home, 50% Supply Leakage | None | Duct Optimization, Return Duct Retrofit, Mobile Home, 15% Supply Leakage | Pre-DuctOpt-HighToLow-Retrofit |  | Msr-DuctOpt-HighToLow-Retrofit | Available |  | 0 | 0 |  |  |  | HV-DuctOpt |  |  | 2024-01-01 | [6 empty] | Standard | TRUE | 1 | 1 | 1 | Deemed Ex Ante Team | 2022-07-29 16:05 | Re-simulated using DEER2024 EnergyPlus prototypes calibrated using RASS2019 study results and CZ2022 weather data | Deemed Ex Ante Team
2024 | Res-DuctSeal-HighToLow-wtd | Residential: Duct Sealing (Total Leakage Reduced from High (40/35%) to Low (15/12%) | DEER2024 | D24_E+_Res_v0 | 2022-07-26 17:20 | RB-HV-DuctSeal-HighToLow | Deem-DEER | Standard | None |  |  | None |  | 0 |  | 1 | Res | Any | HVAC | VentAirDist | HV_AirDist | DuctLeak |  | HV-DuctSeal | 20% Supply/20% Return Leakage (single and multi-family), 35% Supply Leakage (mobile home) | None | 6% Supply/6% Return Leakage (single and multi-family), 15% Supply Leakage (mobile home) | Pre-HV-DuctSeal-HighToLow |  | Msr-HV-DuctSeal-HighToLow | Available |  | 0 | 0 |  |  |  | HV-DuctSeal |  |  | 2024-01-01 | [6 empty] | Standard |  | 1 | 1 | 1 | Deemed Ex Ante Team | 2022-07-26 17:20 | Re-simulated using DEER2024 EnergyPlus prototypes calibrated using RASS2019 study results and CZ2022 weather data | Deemed Ex Ante Team
2024 | Res-DuctSeal-MedToLow-wtd | Residential: Duct Sealing (Total Leakage Reduced from Medium (25/24%) to Low (15/12%) | DEER2024 | D24_E+_Res_v0 | 2022-07-26 17:20 | RB-HV-DuctSeal-MedToLow | Deem-DEER | Standard | None |  |  | None |  | 0 |  | 1 | Res | Any | HVAC | VentAirDist | HV_AirDist | DuctLeak |  | HV-DuctSeal | 12% Supply/12% Return Leakage (single and multi-family), 25% Supply Leakage (mobile home) | None | 6% Supply/6% Return Leakage (single and multi-family), 15% Supply Leakage (mobile home) | Pre-HV-DuctSeal-MedToLow |  | Msr-HV-DuctSeal-MedToLow | Available |  | 0 | 0 |  |  |  | HV-DuctSeal |  |  | 2024-01-01 | [6 empty] | Standard |  | 1 | 1 | 1 | Deemed Ex Ante Team | 2022-07-26 17:20 | Re-simulated using DEER2024 EnergyPlus prototypes calibrated using RASS2019 study results and CZ2022 weather data | Deemed Ex Ante Team
2024 | Res-GasFurnace-AFUE92-ECM | Efficient Residential Gas Furnace - AFUE 92 with ECM supply fan motor | DEER2024 | D24_E+_Res_v4 | 2022-09-13 11:24 | Res-GasFurnace-AFUE92-ECM | Deem-DEER | Standard | None |  |  | None |  | 0 |  | 0 | Res | Any | HVAC | SpaceHeat | SpaceHtg_eq | GasFurnace |  | HV-EffFurn | Furnace AFUE 80 with Standard Efficiency supply fan motor | Furnace AFUE 80 with ECM supply fan motor | Efficient Residential Gas Furnace - AFUE 92 with ECM supply fan motor | Pre-Res-GasFurnace-AFUE80-PSC | Std-Res-GasFurnace-AFUE80-ECM | Msr-Res-GasFurnace-AFUE92-ECM | Available |  | 0 | 0 |  |  |  | HV-EffFurn |  |  | 2023-01-01 | [6 empty] | Standard |  | 1 | 1 | 0 | Deemed Ex Ante Team | 2022-09-12 17:26 | Re-simulated using CZ2022 weather data | Deemed Ex Ante Team
2024 | Res-GasFurnace-AFUE95-ECM | Efficient Residential Gas Furnace - AFUE 95 with ECM supply fan motor | DEER2024 | D24_E+_Res_v4 | 2022-09-13 11:24 | Res-GasFurnace-AFUE95-ECM | Deem-DEER | Standard | None |  |  | None |  | 0 |  | 0 | Res | Any | HVAC | SpaceHeat | SpaceHtg_eq | GasFurnace |  | HV-EffFurn | Furnace AFUE 80 with Standard Efficiency supply fan motor | Furnace AFUE 80 with ECM supply fan motor | Efficient Residential Gas Furnace - AFUE 95 with ECM supply fan motor | Pre-Res-GasFurnace-AFUE80-PSC | Std-Res-GasFurnace-AFUE80-ECM | Msr-Res-GasFurnace-AFUE95-ECM | Available |  | 0 | 0 |  |  |  | HV-EffFurn |  |  | 2023-01-01 | [6 empty] | Standard |  | 1 | 1 | 0 | Deemed Ex Ante Team | 2022-09-12 17:26 | Re-simulated using CZ2022 weather data | Deemed Ex Ante Team
2024 | Res-GasFurnace-AFUE97-ECM | Efficient Residential Gas Furnace - AFUE 97 with ECM supply fan motor | DEER2024 | D24_E+_Res_v4 | 2022-09-13 11:24 | Res-GasFurnace-AFUE97-ECM | Deem-DEER | Standard | None |  |  | None |  | 0 |  | 0 | Res | Any | HVAC | SpaceHeat | SpaceHtg_eq | GasFurnace |  | HV-EffFurn | Furnace AFUE 80 with Standard Efficiency supply fan motor | Furnace AFUE 80 with ECM supply fan motor | Efficient Residential Gas Furnace - AFUE 97 with ECM supply fan motor | Pre-Res-GasFurnace-AFUE80-PSC | Std-Res-GasFurnace-AFUE80-ECM | Msr-Res-GasFurnace-AFUE97-ECM | Available |  | 0 | 0 |  |  |  | HV-EffFurn |  |  | 2023-01-01 | [6 empty] | Standard |  | 1 | 1 | 0 | Deemed Ex Ante Team | 2022-09-12 17:26 | Re-simulated using CZ2022 weather data | Deemed Ex Ante Team
2024 | Res-Lighting-InGen_CFLratio0353_CFLfixt-7w | Residential Indoor General Lighting: CFL Fixture replaces pre-existing standard lighting Wattage. Measure includes Code case. Impacts: CFL-based HOU (varies by BldgType) | DEER2017 | D13 v1.0 | 2020-11-24 16:30 | Res-Iltg-dWatt-CFL | DEER | Scaled | BaseRatio | 18 | 18 | None |  | 0 |  | 1 | Res | Any | Lighting | InGen-CFL | Ltg_Fixture | CFL_fixt |  | ILtg-CFL-Res | CFL fixture based on: Ballast; Total Watts = 3.53 | CFL fixture based on: Ballast; Total Watts = 3.53 | CFL fixture based on: CFLpin(7w); Total Watts = 7 | CFLratio0353 | CFLratio0353 | CFLfixt-7w(7w) | Available |  | 0 | 0 | DEER Lighting measure | ErRobNc |  | ILtg-Incand-Res |  | DEER131417 | 2013-01-01 | 2018-06-30 | InEA_modVal |  |  |  |  | Standard | Remove expiry date per Commission Staff direction 2018ScrewInLampSavignsMethods-11Dec2017.pdf | 1 | 1 | 0 | Deemed Ex Ante Team |  | Remove expiry date per Commission Staff direction 2018ScrewInLampSavignsMethods-11Dec2017.pdf |  | Updated to indicate claim/filing status
2025 | Res-Lighting-InGen_CFLratio0353_CFLfixt-80w | Residential Indoor General Lighting: CFL Fixture replaces pre-existing standard lighting Wattage. Measure includes Code case. Impacts: CFL-based HOU (varies by BldgType) | DEER2017 | D13 v1.0 | 2020-11-24 16:30 | Res-Iltg-dWatt-CFL | DEER | Scaled | BaseRatio | 202 | 202 | None |  | 0 |  | 1 | Res | Any | Lighting | InGen-CFL | Ltg_Fixture | CFL_fixt |  | ILtg-CFL-Res | CFL fixture based on: Ballast; Total Watts = 3.53 | CFL fixture based on: Ballast; Total Watts = 3.53 | CFL fixture based on: CFLpin(80w); Total Watts = 80 | CFLratio0353 | CFLratio0353 | CFLfixt-80w(80w) | Available |  | 0 | 0 | DEER Lighting measure | ErRobNc |  | ILtg-Incand-Res |  | DEER131417 | 2013-01-01 | 2018-06-30 | InEA_modVal |  |  |  |  | Standard | Remove expiry date per Commission Staff direction 2018ScrewInLampSavignsMethods-11Dec2017.pdf | 1 | 1 | 0 | Deemed Ex Ante Team |  | Remove expiry date per Commission Staff direction 2018ScrewInLampSavignsMethods-11Dec2017.pdf |  | Updated to indicate claim/filing status
2026 | Res-Lighting-InGen_CFLratio0353_CFLfixt-85w | Residential Indoor General Lighting: CFL Fixture replaces pre-existing standard lighting Wattage. Measure includes Code case. Impacts: CFL-based HOU (varies by BldgType) | DEER2017 | D13 v1.0 | 2020-11-24 16:30 | Res-Iltg-dWatt-CFL | DEER | Scaled | BaseRatio | 215 | 215 | None |  | 0 |  | 1 | Res | Any | Lighting | InGen-CFL | Ltg_Fixture | CFL_fixt |  | ILtg-CFL-Res | CFL fixture based on: Ballast; Total Watts = 3.53 | CFL fixture based on: Ballast; Total Watts = 3.53 | CFL fixture based on: CFLpin(85w); Total Watts = 85 | CFLratio0353 | CFLratio0353 | CFLfixt-85w(85w) | Available |  | 0 | 0 | DEER Lighting measure | ErRobNc |  | ILtg-Incand-Res |  | DEER131417 | 2013-01-01 | 2018-06-30 | InEA_modVal |  |  |  |  | Standard | Remove expiry date per Commission Staff direction 2018ScrewInLampSavignsMethods-11Dec2017.pdf | 1 | 1 | 0 | Deemed Ex Ante Team |  | Remove expiry date per Commission Staff direction 2018ScrewInLampSavignsMethods-11Dec2017.pdf |  | Updated to indicate claim/filing status
2027 | Res-Lighting-InGen_CFLratio0353_CFLfixt-95w | Residential Indoor General Lighting: CFL Fixture replaces pre-existing standard lighting Wattage. Measure includes Code case. Impacts: CFL-based HOU (varies by BldgType) | DEER2017 | D13 v1.0 | 2020-11-24 16:30 | Res-Iltg-dWatt-CFL | DEER | Scaled | BaseRatio | 240 | 240 | None |  | 0 |  | 1 | Res | Any | Lighting | InGen-CFL | Ltg_Fixture | CFL_fixt |  | ILtg-CFL-Res | CFL fixture based on: Ballast; Total Watts = 3.53 | CFL fixture based on: Ballast; Total Watts = 3.53 | CFL fixture based on: CFLpin(95w); Total Watts = 95 | CFLratio0353 | CFLratio0353 | CFLfixt-95w(95w) | Available |  | 0 | 0 | DEER Lighting measure | ErRobNc |  | ILtg-Incand-Res |  | DEER131417 | 2013-01-01 | 2018-06-30 | InEA_modVal |  |  |  |  | Standard | Remove expiry date per Commission Staff direction 2018ScrewInLampSavignsMethods-11Dec2017.pdf | 1 | 1 | 0 | Deemed Ex Ante Team |  | Remove expiry date per Commission Staff direction 2018ScrewInLampSavignsMethods-11Dec2017.pdf |  | Updated to indicate claim/filing status
2028 | Res-Lighting-InGen_CFLratio0353_CFLfixt-9w | Residential Indoor General Lighting: CFL Fixture replaces pre-existing standard lighting Wattage. Measure includes Code case. Impacts: CFL-based HOU (varies by BldgType) | DEER2017 | D13 v1.0 | 2020-11-24 16:30 | Res-Iltg-dWatt-CFL | DEER | Scaled | BaseRatio | 23 | 23 | None |  | 0 |  | 1 | Res | Any | Lighting | InGen-CFL | Ltg_Fixture | CFL_fixt |  | ILtg-CFL-Res | CFL fixture based on: Ballast; Total Watts = 3.53 | CFL fixture based on: Ballast; Total Watts = 3.53 | CFL fixture based on: CFLpin(9w); Total Watts = 9 | CFLratio0353 | CFLratio0353 | CFLfixt-9w(9w) | Available |  | 0 | 0 | DEER Lighting measure | ErRobNc |  | ILtg-Incand-Res |  | DEER131417 | 2013-01-01 | 2018-06-30 | InEA_modVal |  |  |  |  | Standard | Remove expiry date per Commission Staff direction 2018ScrewInLampSavignsMethods-11Dec2017.pdf | 1 | 1 | 0 | Deemed Ex Ante Team |  | Remove expiry date per Commission Staff direction 2018ScrewInLampSavignsMethods-11Dec2017.pdf |  | Updated to indicate claim/filing status
2029 | Res-Lighting-InGen_CFLratio0347_CFLscw-100w | Residential Indoor General Lighting: CFL Lamp with integated Ballast replaces pre-existing standard lighting Wattage. Measure includes Code case. Impacts: CFL-based HOU (varies by BldgType) | DEER2014 | D13 v1.0 | 2020-11-24 16:30 | Res-Iltg-dWatt-CFL | DEER | Scaled | BaseRatio | 247 | 247 | None |  | 0 |  | 1 | Res | Any | Lighting | InGen-CFL | Ltg_Lamp | CFLint_lamp |  | ILtg-CFL-Res | Res indoor non-refl CFL base case, Total Watts = 3.47 x Msr Watts | Res indoor non-refl CFL base case, Total Watts = 3.47 x Msr Watts | CFL Lamp: Non-Reflector, 100 Watts | CFLratio0347 | CFLratio0347 | CFLscw(100w) | Available | Transition to new HOU begins 1/1/2016 as part of DEER2016 | 0 | 0 | DEER Lighting measure | ErRobNc |  | ILtg-Incand-Res |  | DEER1315end | 2013-01-01 | 2015-12-31 | InEA_modVal |  |  |  |  | Standard |  | 1 | 1 | 0 | Deemed Ex Ante Team |  |  |  | Updated to indicate claim/filing status
2030 | Res-Lighting-InGen_CFLratio0347_CFLscw-10w | Residential Indoor General Lighting: CFL Lamp with integated Ballast replaces pre-existing standard lighting Wattage. Measure includes Code case. Impacts: CFL-based HOU (varies by BldgType) | DEER2014 | D13 v1.0 | 2020-11-24 16:30 | Res-Iltg-dWatt-CFL | DEER | Scaled | BaseRatio | 25 | 25 | None |  | 0 |  | 1 | Res | Any | Lighting | InGen-CFL | Ltg_Lamp | CFLint_lamp | CFLscw(10w) | ILtg-CFL-Res | Res indoor non-refl CFL base case, Total Watts = 3.47 x Msr Watts | Res indoor non-refl CFL base case, Total Watts = 3.47 x Msr Watts | CFL Lamp: Non-Reflector, 382 initial lumens, 10 Watts | CFLratio0347 | CFLratio0347 | CFLscw(10w) | Available |  | 0 | 0 | DEER Lighting measure | ErRobNc |  | ILtg-Incand-Res |  | DEER1315end | 2013-01-01 | 2015-05-31 | InEA_modVal |  |  |  |  | Standard |  | 1 | 1 | 0 | Deemed Ex Ante Team |  |  |  | Updated to indicate claim/filing status
2031 | Res-Lighting-InGen_CFLratio0347_CFLscw-11w | Residential Indoor General Lighting: CFL Lamp with integated Ballast replaces pre-existing standard lighting Wattage. Measure includes Code case. Impacts: CFL-based HOU (varies by BldgType) | DEER2014 | D13 v1.0 | 2020-11-24 16:30 | Res-Iltg-dWatt-CFL | DEER | Scaled | BaseRatio | 27 | 27 | None |  | 0 |  | 1 | Res | Any | Lighting | InGen-CFL | Ltg_Lamp | CFLint_lamp | CFLscw(11w) | ILtg-CFL-Res | Res indoor non-refl CFL base case, Total Watts = 3.47 x Msr Watts | Res indoor non-refl CFL base case, Total Watts = 3.47 x Msr Watts | CFL Lamp: Non-Reflector, 420 initial lumens, 11 Watts | CFLratio0347 | CFLratio0347 | CFLscw(11w) | Available |  | 0 | 0 | DEER Lighting measure | ErRobNc |  | ILtg-Incand-Res | D08-RE-ILtg-CFL-Int-11W-Rpl-Prim | DEER1315end | 2013-01-01 | 2015-05-31 | InEA_modVal |  |  |  |  | Standard |  | 1 | 1 | 0 | Deemed Ex Ante Team |  |  |  | Updated to indicate claim/filing status
2032 | Res-Lighting-InGen_CFLratio0347_CFLscw-12w | Residential Indoor General Lighting: CFL Lamp with integated Ballast replaces pre-existing standard lighting Wattage. Measure includes Code case. Impacts: CFL-based HOU (varies by BldgType) | DEER2014 | D13 v1.0 | 2020-11-24 16:30 | Res-Iltg-dWatt-CFL | DEER | Scaled | BaseRatio | 30 | 30 | None |  | 0 |  | 1 | Res | Any | Lighting | InGen-CFL | Ltg_Lamp | CFLint_lamp | CFLscw(12w) | ILtg-CFL-Res | Res indoor non-refl CFL base case, Total Watts = 3.47 x Msr Watts | Res indoor non-refl CFL base case, Total Watts = 3.47 x Msr Watts | CFL Lamp: Non-Reflector, 540 initial lumens, 12 Watts | CFLratio0347 | CFLratio0347 | CFLscw(12w) | Available |  | 0 | 0 | DEER Lighting measure | ErRobNc |  | ILtg-Incand-Res |  | DEER1315end | 2013-01-01 | 2015-05-31 | InEA_modVal |  |  |  |  | Standard |  | 1 | 1 | 0 | Deemed Ex Ante Team |  |  |  | Updated to indicate claim/filing status
2033 | Res-Lighting-InGen_CFLratio0347_CFLscw-13w | Residential Indoor General Lighting: CFL Lamp with integated Ballast replaces pre-existing standard lighting Wattage. Measure includes Code case. Impacts: CFL-based HOU (varies by BldgType) | DEER2014 | D13 v1.0 | 2020-11-24 16:30 | Res-Iltg-dWatt-CFL | DEER | Scaled | BaseRatio | 32 | 32 | None |  | 0 |  | 1 | Res | Any | Lighting | InGen-CFL | Ltg_Lamp | CFLint_lamp | CFLscw(13w) | ILtg-CFL-Res | Res indoor non-refl CFL base case, Total Watts = 3.47 x Msr Watts | Res indoor non-refl CFL base case, Total Watts = 3.47 x Msr Watts | CFL Lamp: Non-Reflector, 660 initial lumens, 13 Watts | CFLratio0347 | CFLratio0347 | CFLscw(13w) | Available |  | 0 | 0 | DEER Lighting measure | ErRobNc |  | ILtg-Incand-Res | D08-RE-ILtg-CFL-Int-13W-Rpl-Prim | DEER1315end | 2013-01-01 | 2015-05-31 | InEA_modVal |  |  |  |  | Standard |  | 1 | 1 | 0 | Deemed Ex Ante Team |  |  |  | Updated to indicate claim/filing status
2034 | Res-Lighting-InGen_CFLratio0347_CFLscw-14w | Residential Indoor General Lighting: CFL Lamp with integated Ballast replaces pre-existing standard lighting Wattage. Measure includes Code case. Impacts: CFL-based HOU (varies by BldgType) | DEER2014 | D13 v1.0 | 2020-11-24 16:30 | Res-Iltg-dWatt-CFL | DEER | Scaled | BaseRatio | 35 | 35 | None |  | 0 |  | 1 | Res | Any | Lighting | InGen-CFL | Ltg_Lamp | CFLint_lamp | CFLscw(14w) | ILtg-CFL-Res | Res indoor non-refl CFL base case, Total Watts = 3.47 x Msr Watts | Res indoor non-refl CFL base case, Total Watts = 3.47 x Msr Watts | CFL Lamp: Non-Reflector, 713 initial lumens, 14 Watts | CFLratio0347 | CFLratio0347 | CFLscw(14w) | Available |  | 0 | 0 | DEER Lighting measure | ErRobNc |  | ILtg-Incand-Res | D08-RE-ILtg-CFL-Int-14W-Rpl-Prim | DEER1315end | 2013-01-01 | 2015-05-31 | InEA_modVal |  |  |  |  | Standard |  | 1 | 1 | 0 | Deemed Ex Ante Team |  |  |  | Updated to indicate claim/filing status
2035 | Res-Lighting-InGen_CFLratio0347_CFLscw-150w | Residential Indoor General Lighting: CFL Lamp with integated Ballast replaces pre-existing standard lighting Wattage. Measure includes Code case. Impacts: CFL-based HOU (varies by BldgType) | DEER2014 | D13 v1.0 | 2020-11-24 16:30 | Res-Iltg-dWatt-CFL | DEER | Scaled | BaseRatio | 371 | 371 | None |  | 0 |  | 1 | Res | Any | Lighting | InGen-CFL | Ltg_Lamp | CFLint_lamp |  | ILtg-CFL-Res | Res indoor non-refl CFL base case, Total Watts = 3.47 x Msr Watts | Res indoor non-refl CFL base case, Total Watts = 3.47 x Msr Watts | CFL Lamp: Non-Reflector, 150 Watts | CFLratio0347 | CFLratio0347 | CFLscw(150w) | Available | Transition to new HOU begins 1/1/2016 as part of DEER2016 | 0 | 0 | DEER Lighting measure | ErRobNc |  | ILtg-Incand-Res |  | DEER1315end | 2013-01-01 | 2015-12-31 | InEA_modVal |  |  |  |  | Standard |  | 1 | 1 | 0 | Deemed Ex Ante Team |  |  |  | Updated to indicate claim/filing status
2036 | Res-Lighting-InGen_CFLratio0347_CFLscw-15w | Residential Indoor General Lighting: CFL Lamp with integated Ballast replaces pre-existing standard lighting Wattage. Measure includes Code case. Impacts: CFL-based HOU (varies by BldgType) | DEER2014 | D13 v1.0 | 2020-11-24 16:30 | Res-Iltg-dWatt-CFL | DEER | Scaled | BaseRatio | 37 | 37 | None |  | 0 |  | 1 | Res | Any | Lighting | InGen-CFL | Ltg_Lamp | CFLint_lamp | CFLscw(15w) | ILtg-CFL-Res | Res indoor non-refl CFL base case, Total Watts = 3.47 x Msr Watts | Res indoor non-refl CFL base case, Total Watts = 3.47 x Msr Watts | CFL Lamp: Non-Reflector, 765 initial lumens, 15 Watts | CFLratio0347 | CFLratio0347 | CFLscw(15w) | Available |  | 0 | 0 | DEER Lighting measure | ErRobNc |  | ILtg-Incand-Res | D08-RE-ILtg-CFL-Int-15W-Rpl-Prim | DEER1315end | 2013-01-01 | 2015-05-31 | InEA_modVal |  |  |  |  | Standard |  | 1 | 1 | 0 | Deemed Ex Ante Team |  |  |  | Updated to indicate claim/filing status
2037 | Res-Lighting-InGen_CFLratio0347_CFLscw-16w | Residential Indoor General Lighting: CFL Lamp with integated Ballast replaces pre-existing standard lighting Wattage. Measure includes Code case. Impacts: CFL-based HOU (varies by BldgType) | DEER2014 | D13 v1.0 | 2020-11-24 16:30 | Res-Iltg-dWatt-CFL | DEER | Scaled | BaseRatio | 40 | 40 | None |  | 0 |  | 1 | Res | Any | Lighting | InGen-CFL | Ltg_Lamp | CFLint_lamp | CFLscw(16w) | ILtg-CFL-Res | Res indoor non-refl CFL base case, Total Watts = 3.47 x Msr Watts | Res indoor non-refl CFL base case, Total Watts = 3.47 x Msr Watts | CFL Lamp: Non-Reflector, 810 initial lumens, 16 Watts | CFLratio0347 | CFLratio0347 | CFLscw(16w) | Available |  | 0 | 0 | DEER Lighting measure | ErRobNc |  | ILtg-Incand-Res | D08-RE-ILtg-CFL-Int-16W-Rpl-Prim | DEER1315end | 2013-01-01 | 2015-05-31 | InEA_modVal |  |  |  |  | Standard |  | 1 | 1 | 0 | Deemed Ex Ante Team |  |  |  | Updated to indicate claim/filing status
2038 | Res-Lighting-InGen_CFLratio0347_CFLscw-17w | Residential Indoor General Lighting: CFL Lamp with integated Ballast replaces pre-existing standard lighting Wattage. Measure includes Code case. Impacts: CFL-based HOU (varies by BldgType) | DEER2014 | D13 v1.0 | 2020-11-24 16:30 | Res-Iltg-dWatt-CFL | DEER | Scaled | BaseRatio | 42 | 42 | None |  | 0 |  | 1 | Res | Any | Lighting | InGen-CFL | Ltg_Lamp | CFLint_lamp | CFLscw(17w) | ILtg-CFL-Res | Res indoor non-refl CFL base case, Total Watts = 3.47 x Msr Watts | Res indoor non-refl CFL base case, Total Watts = 3.47 x Msr Watts | CFL Lamp: Non-Reflector, 845 initial lumens, 17 Watts | CFLratio0347 | CFLratio0347 | CFLscw(17w) | Available |  | 0 | 0 | DEER Lighting measure | ErRobNc |  | ILtg-Incand-Res |  | DEER1315end | 2013-01-01 | 2015-05-31 | InEA_modVal |  |  |  |  | Standard |  | 1 | 1 | 0 | Deemed Ex Ante Team |  |  |  | Updated to indicate claim/filing status
2039 | Res-Lighting-InGen_CFLratio0347_CFLscw-18w | Residential Indoor General Lighting: CFL Lamp with integated Ballast replaces pre-existing standard lighting Wattage. Measure includes Code case. Impacts: CFL-based HOU (varies by BldgType) | DEER2014 | D13 v1.0 | 2020-11-24 16:30 | Res-Iltg-dWatt-CFL | DEER | Scaled | BaseRatio | 44 | 44 | None |  | 0 |  | 1 | Res | Any | Lighting | InGen-CFL | Ltg_Lamp | CFLint_lamp | CFLscw(18w) | ILtg-CFL-Res | Res indoor non-refl CFL base case, Total Watts = 3.47 x Msr Watts | Res indoor non-refl CFL base case, Total Watts = 3.47 x Msr Watts | CFL Lamp: Non-Reflector, 885 initial lumens, 18 Watts | CFLratio0347 | CFLratio0347 | CFLscw(18w) | Available |  | 0 | 0 | DEER Lighting measure | ErRobNc |  | ILtg-Incand-Res | D08-RE-ILtg-CFL-Int-18W-Rpl-Prim | DEER1315end | 2013-01-01 | 2015-05-31 | InEA_modVal |  |  |  |  | Standard |  | 1 | 1 | 0 | Deemed Ex Ante Team |  |  |  | Updated to indicate claim/filing status
2040 | Res-Lighting-InGen_CFLratio0347_CFLscw-19w | Residential Indoor General Lighting: CFL Lamp with integated Ballast replaces pre-existing standard lighting Wattage. Measure includes Code case. Impacts: CFL-based HOU (varies by BldgType) | DEER2014 | D13 v1.0 | 2020-11-24 16:30 | Res-Iltg-dWatt-CFL | DEER | Scaled | BaseRatio | 47 | 47 | None |  | 0 |  | 1 | Res | Any | Lighting | InGen-CFL | Ltg_Lamp | CFLint_lamp | CFLscw(19w) | ILtg-CFL-Res | Res indoor non-refl CFL base case, Total Watts = 3.47 x Msr Watts | Res indoor non-refl CFL base case, Total Watts = 3.47 x Msr Watts | CFL Lamp: Non-Reflector, 925 initial lumens, 19 Watts | CFLratio0347 | CFLratio0347 | CFLscw(19w) | Available |  | 0 | 0 | DEER Lighting measure | ErRobNc |  | ILtg-Incand-Res | D08-RE-ILtg-CFL-Int-19W-Rpl-Prim | DEER1315end | 2013-01-01 | 2015-05-31 | InEA_modVal |  |  |  |  | Standard |  | 1 | 1 | 0 | Deemed Ex Ante Team |  |  |  | Updated to indicate claim/filing status
2041 | Res-Lighting-InGen_CFLratio0347_CFLscw-200w | Residential Indoor General Lighting: CFL Lamp with integated Ballast replaces pre-existing standard lighting Wattage. Measure includes Code case. Impacts: CFL-based HOU (varies by BldgType) | DEER2014 | D13 v1.0 | 2020-11-24 16:30 | Res-Iltg-dWatt-CFL | DEER | Scaled | BaseRatio | 494 | 494 | None |  | 0 |  | 1 | Res | Any | Lighting | InGen-CFL | Ltg_Lamp | CFLint_lamp |  | ILtg-CFL-Res | Res indoor non-refl CFL base case, Total Watts = 3.47 x Msr Watts | Res indoor non-refl CFL base case, Total Watts = 3.47 x Msr Watts | CFL Lamp: Non-Reflector, 200 Watts | CFLratio0347 | CFLratio0347 | CFLscw(200w) | Available | Transition to new HOU begins 1/1/2016 as part of DEER2016 | 0 | 0 | DEER Lighting measure | ErRobNc |  | ILtg-Incand-Res |  | DEER1315end | 2013-01-01 | 2015-12-31 | InEA_modVal |  |  |  |  | Standard |  | 1 | 1 | 0 | Deemed Ex Ante Team |  |  |  | Updated to indicate claim/filing status
2042 | Res-Lighting-InGen_CFLratio0347_CFLscw-20w | Residential Indoor General Lighting: CFL Lamp with integated Ballast replaces pre-existing standard lighting Wattage. Measure includes Code case. Impacts: CFL-based HOU (varies by BldgType) | DEER2014 | D13 v1.0 | 2020-11-24 16:30 | Res-Iltg-dWatt-CFL | DEER | Scaled | BaseRatio | 49 | 49 | None |  | 0 |  | 1 | Res | Any | Lighting | InGen-CFL | Ltg_Lamp | CFLint_lamp | CFLscw(20w) | ILtg-CFL-Res | Res indoor non-refl CFL base case, Total Watts = 3.47 x Msr Watts | Res indoor non-refl CFL base case, Total Watts = 3.47 x Msr Watts | CFL Lamp: Non-Reflector, 965 initial lumens, 20 Watts | CFLratio0347 | CFLratio0347 | CFLscw(20w) | Available |  | 0 | 0 | DEER Lighting measure | ErRobNc |  | ILtg-Incand-Res | D08-RE-ILtg-CFL-Int-20W-Rpl-Prim | DEER1315end | 2013-01-01 | 2015-05-31 | InEA_modVal |  |  |  |  | Standard |  | 1 | 1 | 0 | Deemed Ex Ante Team |  |  |  | Updated to indicate claim/filing status
2043 | Res-Lighting-InGen_CFLratio0347_CFLscw-21w | Residential Indoor General Lighting: CFL Lamp with integated Ballast replaces pre-existing standard lighting Wattage. Measure includes Code case. Impacts: CFL-based HOU (varies by BldgType) | DEER2014 | D13 v1.0 | 2020-11-24 16:30 | Res-Iltg-dWatt-CFL | DEER | Scaled | BaseRatio | 52 | 52 | None |  | 0 |  | 1 | Res | Any | Lighting | InGen-CFL | Ltg_Lamp | CFLint_lamp | CFLscw(21w) | ILtg-CFL-Res | Res indoor non-refl CFL base case, Total Watts = 3.47 x Msr Watts | Res indoor non-refl CFL base case, Total Watts = 3.47 x Msr Watts | CFL Lamp: Non-Reflector, 1070 initial lumens, 21 Watts | CFLratio0347 | CFLratio0347 | CFLscw(21w) | Available |  | 0 | 0 | DEER Lighting measure | ErRobNc |  | ILtg-Incand-Res |  | DEER1315end | 2013-01-01 | 2015-05-31 | InEA_modVal |  |  |  |  | Standard |  | 1 | 1 | 0 | Deemed Ex Ante Team |  |  |  | Updated to indicate claim/filing status
2044 | Res-Lighting-InGen_CFLratio0347_CFLscw-22w | Residential Indoor General Lighting: CFL Lamp with integated Ballast replaces pre-existing standard lighting Wattage. Measure includes Code case. Impacts: CFL-based HOU (varies by BldgType) | DEER2014 | D13 v1.0 | 2020-11-24 16:30 | Res-Iltg-dWatt-CFL | DEER | Scaled | BaseRatio | 54 | 54 | None |  | 0 |  | 1 | Res | Any | Lighting | InGen-CFL | Ltg_Lamp | CFLint_lamp | CFLscw(22w) | ILtg-CFL-Res | Res indoor non-refl CFL base case, Total Watts = 3.47 x Msr Watts | Res indoor non-refl CFL base case, Total Watts = 3.47 x Msr Watts | CFL Lamp: Non-Reflector, 1175 initial lumens, 22 Watts | CFLratio0347 | CFLratio0347 | CFLscw(22w) | Available |  | 0 | 0 | DEER Lighting measure | ErRobNc |  | ILtg-Incand-Res |  | DEER1315end | 2013-01-01 | 2015-05-31 | InEA_modVal |  |  |  |  | Standard |  | 1 | 1 | 0 | Deemed Ex Ante Team |  |  |  | Updated to indicate claim/filing status
2045 | Res-Lighting-InGen_CFLratio0347_CFLscw-23w | Residential Indoor General Lighting: CFL Lamp with integated Ballast replaces pre-existing standard lighting Wattage. Measure includes Code case. Impacts: CFL-based HOU (varies by BldgType) | DEER2014 | D13 v1.0 | 2020-11-24 16:30 | Res-Iltg-dWatt-CFL | DEER | Scaled | BaseRatio | 57 | 57 | None |  | 0 |  | 1 | Res | Any | Lighting | InGen-CFL | Ltg_Lamp | CFLint_lamp | CFLscw(23w) | ILtg-CFL-Res | Res indoor non-refl CFL base case, Total Watts = 3.47 x Msr Watts | Res indoor non-refl CFL base case, Total Watts = 3.47 x Msr Watts | CFL Lamp: Non-Reflector, 1280 initial lumens, 23 Watts | CFLratio0347 | CFLratio0347 | CFLscw(23w) | Available |  | 0 | 0 | DEER Lighting measure | ErRobNc |  | ILtg-Incand-Res | D08-RE-ILtg-CFL-Int-23W-Rpl-Prim | DEER1315end | 2013-01-01 | 2015-05-31 | InEA_modVal |  |  |  |  | Standard |  | 1 | 1 | 0 | Deemed Ex Ante Team |  |  |  | Updated to indicate claim/filing status
2046 | Res-Lighting-InGen_CFLratio0347_CFLscw-24w | Residential Indoor General Lighting: CFL Lamp with integated Ballast replaces pre-existing standard lighting Wattage. Measure includes Code case. Impacts: CFL-based HOU (varies by BldgType) | DEER2014 | D13 v1.0 | 2020-11-24 16:30 | Res-Iltg-dWatt-CFL | DEER | Scaled | BaseRatio | 59 | 59 | None |  | 0 |  | 1 | Res | Any | Lighting | InGen-CFL | Ltg_Lamp | CFLint_lamp | CFLscw(24w) | ILtg-CFL-Res | Res indoor non-refl CFL base case, Total Watts = 3.47 x Msr Watts | Res indoor non-refl CFL base case, Total Watts = 3.47 x Msr Watts | CFL Lamp: Non-Reflector, 1295 initial lumens, 24 Watts | CFLratio0347 | CFLratio0347 | CFLscw(24w) | Available |  | 0 | 0 | DEER Lighting measure | ErRobNc |  | ILtg-Incand-Res | D08-RE-ILtg-CFL-Int-24W-Rpl-Prim | DEER1315end | 2013-01-01 | 2015-05-31 | InEA_modVal |  |  |  |  | Standard |  | 1 | 1 | 0 | Deemed Ex Ante Team |  |  |  | Updated to indicate claim/filing status
2047 | Res-Lighting-InGen_CFLratio0347_CFLscw-25w | Residential Indoor General Lighting: CFL Lamp with integated Ballast replaces pre-existing standard lighting Wattage. Measure includes Code case. Impacts: CFL-based HOU (varies by BldgType) | DEER2014 | D13 v1.0 | 2020-11-24 16:30 | Res-Iltg-dWatt-CFL | DEER | Scaled | BaseRatio | 62 | 62 | None |  | 0 |  | 1 | Res | Any | Lighting | InGen-CFL | Ltg_Lamp | CFLint_lamp | CFLscw(25w) | ILtg-CFL-Res | Res indoor non-refl CFL base case, Total Watts = 3.47 x Msr Watts | Res indoor non-refl CFL base case, Total Watts = 3.47 x Msr Watts | CFL Lamp: Non-Reflector, 1310 initial lumens, 25 Watts | CFLratio0347 | CFLratio0347 | CFLscw(25w) | Available |  | 0 | 0 | DEER Lighting measure | ErRobNc |  | ILtg-Incand-Res | D08-RE-ILtg-CFL-Int-25W-Rpl-Prim | DEER1315end | 2013-01-01 | 2015-05-31 | InEA_modVal |  |  |  |  | Standard |  | 1 | 1 | 0 | Deemed Ex Ante Team |  |  |  | Updated to indicate claim/filing status
2048 | Res-Lighting-InGen_CFLratio0347_CFLscw-26w | Residential Indoor General Lighting: CFL Lamp with integated Ballast replaces pre-existing standard lighting Wattage. Measure includes Code case. Impacts: CFL-based HOU (varies by BldgType) | DEER2014 | D13 v1.0 | 2020-11-24 16:30 | Res-Iltg-dWatt-CFL | DEER | Scaled | BaseRatio | 64 | 64 | None |  | 0 |  | 1 | Res | Any | Lighting | InGen-CFL | Ltg_Lamp | CFLint_lamp | CFLscw(26w) | ILtg-CFL-Res | Res indoor non-refl CFL base case, Total Watts = 3.47 x Msr Watts | Res indoor non-refl CFL base case, Total Watts = 3.47 x Msr Watts | CFL Lamp: Non-Reflector, 1368 initial lumens, 26 Watts | CFLratio0347 | CFLratio0347 | CFLscw(26w) | Available |  | 0 | 0 | DEER Lighting measure | ErRobNc |  | ILtg-Incand-Res | D08-RE-ILtg-CFL-Int-26W-Rpl-Prim | DEER1315end | 2013-01-01 | 2015-05-31 | InEA_modVal |  |  |  |  | Standard |  | 1 | 1 | 0 | Deemed Ex Ante Team |  |  |  | Updated to indicate claim/filing status
2049 | Res-Lighting-InGen_CFLratio0347_CFLscw-27w | Residential Indoor General Lighting: CFL Lamp with integated Ballast replaces pre-existing standard lighting Wattage. Measure includes Code case. Impacts: CFL-based HOU (varies by BldgType) | DEER2014 | D13 v1.0 | 2020-11-24 16:30 | Res-Iltg-dWatt-CFL | DEER | Scaled | BaseRatio | 67 | 67 | None |  | 0 |  | 1 | Res | Any | Lighting | InGen-CFL | Ltg_Lamp | CFLint_lamp | CFLscw(27w) | ILtg-CFL-Res | Res indoor non-refl CFL base case, Total Watts = 3.47 x Msr Watts | Res indoor non-refl CFL base case, Total Watts = 3.47 x Msr Watts | CFL Lamp: Non-Reflector, 1427 initial lumens, 27 Watts | CFLratio0347 | CFLratio0347 | CFLscw(27w) | Available |  | 0 | 0 | DEER Lighting measure | ErRobNc |  | ILtg-Incand-Res | D08-RE-ILtg-CFL-Int-27W-Rpl-Prim | DEER1315end | 2013-01-01 | 2015-05-31 | InEA_modVal |  |  |  |  | Standard |  | 1 | 1 | 0 | Deemed Ex Ante Team |  |  |  | Updated to indicate claim/filing status
2050 | Res-Lighting-InGen_CFLratio0347_CFLscw-28w | Residential Indoor General Lighting: CFL Lamp with integated Ballast replaces pre-existing standard lighting Wattage. Measure includes Code case. Impacts: CFL-based HOU (varies by BldgType) | DEER2014 | D13 v1.0 | 2020-11-24 16:30 | Res-Iltg-dWatt-CFL | DEER | Scaled | BaseRatio | 69 | 69 | None |  | 0 |  | 1 | Res | Any | Lighting | InGen-CFL | Ltg_Lamp | CFLint_lamp | CFLscw(28w) | ILtg-CFL-Res | Res indoor non-refl CFL base case, Total Watts = 3.47 x Msr Watts | Res indoor non-refl CFL base case, Total Watts = 3.47 x Msr Watts | CFL Lamp: Non-Reflector, 1485 initial lumens, 28 Watts | CFLratio0347 | CFLratio0347 | CFLscw(28w) | Available |  | 0 | 0 | DEER Lighting measure | ErRobNc |  | ILtg-Incand-Res | D08-RE-ILtg-CFL-Int-28W-Rpl-Prim | DEER1315end | 2013-01-01 | 2015-05-31 | InEA_modVal |  |  |  |  | Standard |  | 1 | 1 | 0 | Deemed Ex Ante Team |  |  |  | Updated to indicate claim/filing status
2051 | Res-Lighting-InGen_CFLratio0347_CFLscw-29w | Residential Indoor General Lighting: CFL Lamp with integated Ballast replaces pre-existing standard lighting Wattage. Measure includes Code case. Impacts: CFL-based HOU (varies by BldgType) | DEER2014 | D13 v1.0 | 2020-11-24 16:30 | Res-Iltg-dWatt-CFL | DEER | Scaled | BaseRatio | 72 | 72 | None |  | 0 |  | 1 | Res | Any | Lighting | InGen-CFL | Ltg_Lamp | CFLint_lamp | CFLscw(29w) | ILtg-CFL-Res | Res indoor non-refl CFL base case, Total Watts = 3.47 x Msr Watts | Res indoor non-refl CFL base case, Total Watts = 3.47 x Msr Watts | CFL Lamp: Non-Reflector, 29 Watts | CFLratio0347 | CFLratio0347 | CFLscw(29w) | Available |  | 0 | 0 | DEER Lighting measure | ErRobNc |  | ILtg-Incand-Res |  | DEER1315end | 2013-01-01 | 2015-05-31 | InEA_modVal |  |  |  |  | Standard |  | 1 | 1 | 0 | Deemed Ex Ante Team |  |  |  | Updated to indicate claim/filing status
2052 | Res-Lighting-InGen_CFLratio0347_CFLscw-30w | Residential Indoor General Lighting: CFL Lamp with integated Ballast replaces pre-existing standard lighting Wattage. Measure includes Code case. Impacts: CFL-based HOU (varies by BldgType) | DEER2014 | D13 v1.0 | 2020-11-24 16:30 | Res-Iltg-dWatt-CFL | DEER | Scaled | BaseRatio | 74 | 74 | None |  | 0 |  | 1 | Res | Any | Lighting | InGen-CFL | Ltg_Lamp | CFLint_lamp | CFLscw(30w) | ILtg-CFL-Res | Res indoor non-refl CFL base case, Total Watts = 3.47 x Msr Watts | Res indoor non-refl CFL base case, Total Watts = 3.47 x Msr Watts | CFL Lamp: Non-Reflector, 30 Watts | CFLratio0347 | CFLratio0347 | CFLscw(30w) | Available |  | 0 | 0 | DEER Lighting measure | ErRobNc |  | ILtg-Incand-Res | D08-RE-ILtg-CFL-Int-30W-Rpl-Prim | DEER1315end | 2013-01-01 | 2015-05-31 | InEA_modVal |  |  |  |  | Standard |  | 1 | 1 | 0 | Deemed Ex Ante Team |  |  |  | Updated to indicate claim/filing status
2053 | Res-Lighting-InGen_CFLratio0347_CFLscw-31w | Residential Indoor General Lighting: CFL Lamp with integated Ballast replaces pre-existing standard lighting Wattage. Measure includes Code case. Impacts: CFL-based HOU (varies by BldgType) | DEER2014 | D13 v1.0 | 2020-11-24 16:30 | Res-Iltg-dWatt-CFL | DEER | Scaled | BaseRatio | 77 | 77 | None |  | 0 |  | 1 | Res | Any | Lighting | InGen-CFL | Ltg_Lamp | CFLint_lamp | CFLscw(31w) | ILtg-CFL-Res | Res indoor non-refl CFL base case, Total Watts = 3.47 x Msr Watts | Res indoor non-refl CFL base case, Total Watts = 3.47 x Msr Watts | CFL Lamp: Non-Reflector, 31 Watts | CFLratio0347 | CFLratio0347 | CFLscw(31w) | Available | Transition to new HOU begins 1/1/2016 as part of DEER2016 | 0 | 0 | DEER Lighting measure | ErRobNc |  | ILtg-Incand-Res | D08-RE-ILtg-CFL-Int-36W-Rpl-Prim | DEER1315end | 2013-01-01 | 2015-12-31 | InEA_modVal |  |  |  |  | Standard |  | 1 | 1 | 0 | Deemed Ex Ante Team |  |  |  | Updated to indicate claim/filing status
2054 | Res-Lighting-InGen_CFLratio0347_CFLscw-32w | Residential Indoor General Lighting: CFL Lamp with integated Ballast replaces pre-existing standard lighting Wattage. Measure includes Code case. Impacts: CFL-based HOU (varies by BldgType) | DEER2014 | D13 v1.0 | 2020-11-24 16:30 | Res-Iltg-dWatt-CFL | DEER | Scaled | BaseRatio | 79 | 79 | None |  | 0 |  | 1 | Res | Any | Lighting | InGen-CFL | Ltg_Lamp | CFLint_lamp | CFLscw(32w) | ILtg-CFL-Res | Res indoor non-refl CFL base case, Total Watts = 3.47 x Msr Watts | Res indoor non-refl CFL base case, Total Watts = 3.47 x Msr Watts | CFL Lamp: Non-Reflector, 32 Watts | CFLratio0347 | CFLratio0347 | CFLscw(32w) | Available | Transition to new HOU begins 1/1/2016 as part of DEER2016 | 0 | 0 | DEER Lighting measure | ErRobNc |  | ILtg-Incand-Res | D08-RE-ILtg-CFL-Int-40W-Rpl-Prim | DEER1315end | 2013-01-01 | 2015-12-31 | InEA_modVal |  |  |  |  | Standard |  | 1 | 1 | 0 | Deemed Ex Ante Team |  |  |  | Updated to indicate claim/filing status
2055 | Res-Lighting-InGen_CFLratio0347_CFLscw-3w | Residential Indoor General Lighting: CFL Lamp with integated Ballast replaces pre-existing standard lighting Wattage. Measure includes Code case. Impacts: CFL-based HOU (varies by BldgType) | DEER2014 | D13 v1.0 | 2020-11-24 16:30 | Res-Iltg-dWatt-CFL | DEER | Scaled | BaseRatio | 7 | 7 | None |  | 0 |  | 1 | Res | Any | Lighting | InGen-CFL | Ltg_Lamp | CFLint_lamp | CFLscw(3w) | ILtg-CFL-Res | Res indoor non-refl CFL base case, Total Watts = 3.47 x Msr Watts | Res indoor non-refl CFL base case, Total Watts = 3.47 x Msr Watts | CFL Lamp: Non-Reflector, 3 Watts | CFLratio0347 | CFLratio0347 | CFLscw(3w) | Available |  | 0 | 0 | DEER Lighting measure | ErRobNc |  | ILtg-Incand-Res |  | DEER1315end | 2013-01-01 | 2015-05-31 | InEA_modVal |  |  |  |  | Standard |  | 1 | 1 | 0 | Deemed Ex Ante Team |  |  |  | Updated to indicate claim/filing status
2056 | Res-Lighting-InGen_CFLratio0347_CFLscw-42w | Residential Indoor General Lighting: CFL Lamp with integated Ballast replaces pre-existing standard lighting Wattage. Measure includes Code case. Impacts: CFL-based HOU (varies by BldgType) | DEER2014 | D13 v1.0 | 2020-11-24 16:30 | Res-Iltg-dWatt-CFL | DEER | Scaled | BaseRatio | 104 | 104 | None |  | 0 |  | 1 | Res | Any | Lighting | InGen-CFL | Ltg_Lamp | CFLint_lamp | CFLscw(42w) | ILtg-CFL-Res | Res indoor non-refl CFL base case, Total Watts = 3.47 x Msr Watts | Res indoor non-refl CFL base case, Total Watts = 3.47 x Msr Watts | CFL Lamp: Non-Reflector, 42 Watts | CFLratio0347 | CFLratio0347 | CFLscw(42w) | Available | Transition to new HOU begins 1/1/2016 as part of DEER2016 | 0 | 0 | DEER Lighting measure | ErRobNc |  | ILtg-Incand-Res |  | DEER1315end | 2013-01-01 | 2015-12-31 | InEA_modVal |  |  |  |  | Standard |  | 1 | 1 | 0 | Deemed Ex Ante Team |  |  |  | Updated to indicate claim/filing status
2057 | Res-Lighting-InGen_CFLratio0347_CFLscw-4w | Residential Indoor General Lighting: CFL Lamp with integated Ballast replaces pre-existing standard lighting Wattage. Measure includes Code case. Impacts: CFL-based HOU (varies by BldgType) | DEER2014 | D13 v1.0 | 2020-11-24 16:30 | Res-Iltg-dWatt-CFL | DEER | Scaled | BaseRatio | 10 | 10 | None |  | 0 |  | 1 | Res | Any | Lighting | InGen-CFL | Ltg_Lamp | CFLint_lamp | CFLscw(4w) | ILtg-CFL-Res | Res indoor non-refl CFL base case, Total Watts = 3.47 x Msr Watts | Res indoor non-refl CFL base case, Total Watts = 3.47 x Msr Watts | CFL Lamp: Non-Reflector, 4 Watts | CFLratio0347 | CFLratio0347 | CFLscw(4w) | Available |  | 0 | 0 | DEER Lighting measure | ErRobNc |  | ILtg-Incand-Res |  | DEER1315end | 2013-01-01 | 2015-05-31 | InEA_modVal |  |  |  |  | Standard |  | 1 | 1 | 0 | Deemed Ex Ante Team |  |  |  | Updated to indicate claim/filing status
2058 | Res-Lighting-InGen_CFLratio0347_CFLscw-55w | Residential Indoor General Lighting: CFL Lamp with integated Ballast replaces pre-existing standard lighting Wattage. Measure includes Code case. Impacts: CFL-based HOU (varies by BldgType) | DEER2014 | D13 v1.0 | 2020-11-24 16:30 | Res-Iltg-dWatt-CFL | DEER | Scaled | BaseRatio | 136 | 136 | None |  | 0 |  | 1 | Res | Any | Lighting | InGen-CFL | Ltg_Lamp | CFLint_lamp | CFLscw(55w) | ILtg-CFL-Res | Res indoor non-refl CFL base case, Total Watts = 3.47 x Msr Watts | Res indoor non-refl CFL base case, Total Watts = 3.47 x Msr Watts | CFL Lamp: Non-Reflector, 55 Watts | CFLratio0347 | CFLratio0347 | CFLscw(55w) | Available | Transition to new HOU begins 1/1/2016 as part of DEER2016 | 0 | 0 | DEER Lighting measure | ErRobNc |  | ILtg-Incand-Res |  | DEER1315end | 2013-01-01 | 2015-12-31 | InEA_modVal |  |  |  |  | Standard |  | 1 | 1 | 0 | Deemed Ex Ante Team |  |  |  | Updated to indicate claim/filing status
2059 | Res-Lighting-InGen_CFLratio0347_CFLscw-5w | Residential Indoor General Lighting: CFL Lamp with integated Ballast replaces pre-existing standard lighting Wattage. Measure includes Code case. Impacts: CFL-based HOU (varies by BldgType) | DEER2014 | D13 v1.0 | 2020-11-24 16:30 | Res-Iltg-dWatt-CFL | DEER | Scaled | BaseRatio | 12 | 12 | None |  | 0 |  | 1 | Res | Any | Lighting | InGen-CFL | Ltg_Lamp | CFLint_lamp | CFLscw(5w) | ILtg-CFL-Res | Res indoor non-refl CFL base case, Total Watts = 3.47 x Msr Watts | Res indoor non-refl CFL base case, Total Watts = 3.47 x Msr Watts | CFL Lamp: Non-Reflector, 5 Watts | CFLratio0347 | CFLratio0347 | CFLscw(5w) | Available |  | 0 | 0 | DEER Lighting measure | ErRobNc |  | ILtg-Incand-Res |  | DEER1315end | 2013-01-01 | 2015-05-31 | InEA_modVal |  |  |  |  | Standard |  | 1 | 1 | 0 | Deemed Ex Ante Team |  |  |  | Updated to indicate claim/filing status
2060 | Res-Lighting-InGen_CFLratio0347_CFLscw-60w | Residential Indoor General Lighting: CFL Lamp with integated Ballast replaces pre-existing standard lighting Wattage. Measure includes Code case. Impacts: CFL-based HOU (varies by BldgType) | DEER2014 | D13 v1.0 | 2020-11-24 16:30 | Res-Iltg-dWatt-CFL | DEER | Scaled | BaseRatio | 148 | 148 | None |  | 0 |  | 1 | Res | Any | Lighting | InGen-CFL | Ltg_Lamp | CFLint_lamp |  | ILtg-CFL-Res | Res indoor non-refl CFL base case, Total Watts = 3.47 x Msr Watts | Res indoor non-refl CFL base case, Total Watts = 3.47 x Msr Watts | CFL Lamp: Non-Reflector, 60 Watts | CFLratio0347 | CFLratio0347 | CFLscw(60w) | Available | Transition to new HOU begins 1/1/2016 as part of DEER2016 | 0 | 0 | DEER Lighting measure | ErRobNc |  | ILtg-Incand-Res |  | DEER1315end | 2013-01-01 | 2015-12-31 | InEA_modVal |  |  |  |  | Standard |  | 1 | 1 | 0 | Deemed Ex Ante Team |  |  |  | Updated to indicate claim/filing status
2061 | Res-Lighting-InGen_CFLratio0347_CFLscw-6w | Residential Indoor General Lighting: CFL Lamp with integated Ballast replaces pre-existing standard lighting Wattage. Measure includes Code case. Impacts: CFL-based HOU (varies by BldgType) | DEER2014 | D13 v1.0 | 2020-11-24 16:30 | Res-Iltg-dWatt-CFL | DEER | Scaled | BaseRatio | 15 | 15 | None |  | 0 |  | 1 | Res | Any | Lighting | InGen-CFL | Ltg_Lamp | CFLint_lamp | CFLscw(6w) | ILtg-CFL-Res | Res indoor non-refl CFL base case, Total Watts = 3.47 x Msr Watts | Res indoor non-refl CFL base case, Total Watts = 3.47 x Msr Watts | CFL Lamp: Non-Reflector, 6 Watts | CFLratio0347 | CFLratio0347 | CFLscw(6w) | Available |  | 0 | 0 | DEER Lighting measure | ErRobNc |  | ILtg-Incand-Res |  | DEER1315end | 2013-01-01 | 2015-05-31 | InEA_modVal |  |  |  |  | Standard |  | 1 | 1 | 0 | Deemed Ex Ante Team |  |  |  | Updated to indicate claim/filing status
2062 | Res-Lighting-InGen_CFLratio0347_CFLscw-7w | Residential Indoor General Lighting: CFL Lamp with integated Ballast replaces pre-existing standard lighting Wattage. Measure includes Code case. Impacts: CFL-based HOU (varies by BldgType) | DEER2014 | D13 v1.0 | 2020-11-24 16:30 | Res-Iltg-dWatt-CFL | DEER | Scaled | BaseRatio | 17 | 17 | None |  | 0 |  | 1 | Res | Any | Lighting | InGen-CFL | Ltg_Lamp | CFLint_lamp | CFLscw(7w) | ILtg-CFL-Res | Res indoor non-refl CFL base case, Total Watts = 3.47 x Msr Watts | Res indoor non-refl CFL base case, Total Watts = 3.47 x Msr Watts | CFL Lamp: Non-Reflector, 296 initial lumens, 7 Watts | CFLratio0347 | CFLratio0347 | CFLscw(7w) | Available |  | 0 | 0 | DEER Lighting measure | ErRobNc |  | ILtg-Incand-Res |  | DEER1315end | 2013-01-01 | 2015-05-31 | InEA_modVal |  |  |  |  | Standard |  | 1 | 1 | 0 | Deemed Ex Ante Team |  |  |  | Updated to indicate claim/filing status
2063 | Res-Lighting-InGen_CFLratio0347_CFLscw-80w | Residential Indoor General Lighting: CFL Lamp with integated Ballast replaces pre-existing standard lighting Wattage. Measure includes Code case. Impacts: CFL-based HOU (varies by BldgType) | DEER2014 | D13 v1.0 | 2020-11-24 16:30 | Res-Iltg-dWatt-CFL | DEER | Scaled | BaseRatio | 198 | 198 | None |  | 0 |  | 1 | Res | Any | Lighting | InGen-CFL | Ltg_Lamp | CFLint_lamp |  | ILtg-CFL-Res | Res indoor non-refl CFL base case, Total Watts = 3.47 x Msr Watts | Res indoor non-refl CFL base case, Total Watts = 3.47 x Msr Watts | CFL Lamp: Non-Reflector, 80 Watts | CFLratio0347 | CFLratio0347 | CFLscw(80w) | Available | Transition to new HOU begins 1/1/2016 as part of DEER2016 | 0 | 0 | DEER Lighting measure | ErRobNc |  | ILtg-Incand-Res |  | DEER1315end | 2013-01-01 | 2015-12-31 | InEA_modVal |  |  |  |  | Standard |  | 1 | 1 | 0 | Deemed Ex Ante Team |  |  |  | Updated to indicate claim/filing status
2064 | Res-Lighting-InGen_CFLratio0347_CFLscw-8w | Residential Indoor General Lighting: CFL Lamp with integated Ballast replaces pre-existing standard lighting Wattage. Measure includes Code case. Impacts: CFL-based HOU (varies by BldgType) | DEER2014 | D13 v1.0 | 2020-11-24 16:30 | Res-Iltg-dWatt-CFL | DEER | Scaled | BaseRatio | 20 | 20 | None |  | 0 |  | 1 | Res | Any | Lighting | InGen-CFL | Ltg_Lamp | CFLint_lamp | CFLscw(8w) | ILtg-CFL-Res | Res indoor non-refl CFL base case, Total Watts = 3.47 x Msr Watts | Res indoor non-refl CFL base case, Total Watts = 3.47 x Msr Watts | CFL Lamp: Non-Reflector, 320 initial lumens, 8 Watts | CFLratio0347 | CFLratio0347 | CFLscw(8w) | Available |  | 0 | 0 | DEER Lighting measure | ErRobNc |  | ILtg-Incand-Res |  | DEER1315end | 2013-01-01 | 2015-05-31 | InEA_modVal |  |  |  |  | Standard |  | 1 | 1 | 0 | Deemed Ex Ante Team |  |  |  | Updated to indicate claim/filing status
2065 | Res-Lighting-InGen_CFLratio0347_CFLscw-9w | Residential Indoor General Lighting: CFL Lamp with integated Ballast replaces pre-existing standard lighting Wattage. Measure includes Code case. Impacts: CFL-based HOU (varies by BldgType) | DEER2014 | D13 v1.0 | 2020-11-24 16:30 | Res-Iltg-dWatt-CFL | DEER | Scaled | BaseRatio | 22 | 22 | None |  | 0 |  | 1 | Res | Any | Lighting | InGen-CFL | Ltg_Lamp | CFLint_lamp | CFLscw(9w) | ILtg-CFL-Res | Res indoor non-refl CFL base case, Total Watts = 3.47 x Msr Watts | Res indoor non-refl CFL base case, Total Watts = 3.47 x Msr Watts | CFL Lamp: Non-Reflector, 344 initial lumens, 9 Watts | CFLratio0347 | CFLratio0347 | CFLscw(9w) | Available |  | 0 | 0 | DEER Lighting measure | ErRobNc |  | ILtg-Incand-Res |  | DEER1315end | 2013-01-01 | 2015-05-31 | InEA_modVal |  |  |  |  | Standard |  | 1 | 1 | 0 | Deemed Ex Ante Team |  |  |  | Updated to indicate claim/filing status
2066 | Res-Lighting-InGen_CFLratio0409_CFLscw-Refl-100w | Residential Indoor General Lighting: CFL Lamp with integated Ballast replaces pre-existing standard lighting Wattage. Measure includes Code case. Impacts: CFL-based HOU (varies by BldgType) | DEER2014 | D13 v1.0 | 2020-11-24 16:30 | Res-Iltg-dWatt-CFL | DEER | Scaled | BaseRatio | 309 | 309 | None |  | 0 |  | 1 | Res | Any | Lighting | InGen-CFL | Ltg_Lamp | CFLint_lamp |  | ILtg-CFL-Res | Res indoor Reflector CFL base case, Total Watts = 4.09 x Msr Watts | Res indoor Reflector CFL base case, Total Watts = 4.09 x Msr Watts | CFL Lamp: Reflector, 100 Watts | CFLratio0409 | CFLratio0409 | CFLscw-Refl(100w) | Available | Transition to new HOU begins 1/1/2016 as part of DEER2016 | 0 | 0 | DEER Lighting measure | ErRobNc |  | ILtg-Incand-Res |  | DEER1315end | 2013-01-01 | 2015-12-31 | InEA_modVal |  |  |  |  | Standard |  | 1 | 1 | 0 | Deemed Ex Ante Team |  |  |  | Updated to indicate claim/filing status
2067 | Res-Lighting-InGen_CFLratio0409_CFLscw-Refl-10w | Residential Indoor General Lighting: CFL Lamp with integated Ballast replaces pre-existing standard lighting Wattage. Measure includes Code case. Impacts: CFL-based HOU (varies by BldgType) | DEER2014 | D13 v1.0 | 2020-11-24 16:30 | Res-Iltg-dWatt-CFL | DEER | Scaled | BaseRatio | 31 | 31 | None |  | 0 |  | 1 | Res | Any | Lighting | InGen-CFL | Ltg_Lamp | CFLint_lamp | CFLscw-Refl(10w) | ILtg-CFL-Res | Res indoor Reflector CFL base case, Total Watts = 4.09 x Msr Watts | Res indoor Reflector CFL base case, Total Watts = 4.09 x Msr Watts | CFL Lamp: Reflector, 10 Watts | CFLratio0409 | CFLratio0409 | CFLscw-Refl(10w) | Available |  | 0 | 0 | DEER Lighting measure | ErRobNc |  | ILtg-Incand-Res |  | DEER1315end | 2013-01-01 | 2015-05-31 | InEA_modVal |  |  |  |  | Standard |  | 1 | 1 | 0 | Deemed Ex Ante Team |  |  |  | Updated to indicate claim/filing status
2068 | Res-Lighting-InGen_CFLratio0409_CFLscw-Refl-11w | Residential Indoor General Lighting: CFL Lamp with integated Ballast replaces pre-existing standard lighting Wattage. Measure includes Code case. Impacts: CFL-based HOU (varies by BldgType) | DEER2014 | D13 v1.0 | 2020-11-24 16:30 | Res-Iltg-dWatt-CFL | DEER | Scaled | BaseRatio | 34 | 34 | None |  | 0 |  | 1 | Res | Any | Lighting | InGen-CFL | Ltg_Lamp | CFLint_lamp | CFLscw-Refl(11w) | ILtg-CFL-Res | Res indoor Reflector CFL base case, Total Watts = 4.09 x Msr Watts | Res indoor Reflector CFL base case, Total Watts = 4.09 x Msr Watts | CFL Lamp: Reflector, 11 Watts | CFLratio0409 | CFLratio0409 | CFLscw-Refl(11w) | Available |  | 0 | 0 | DEER Lighting measure | ErRobNc |  | ILtg-Incand-Res |  | DEER1315end | 2013-01-01 | 2015-05-31 | InEA_modVal |  |  |  |  | Standard |  | 1 | 1 | 0 | Deemed Ex Ante Team |  |  |  | Updated to indicate claim/filing status
2069 | Res-Lighting-InGen_CFLratio0409_CFLscw-Refl-12w | Residential Indoor General Lighting: CFL Lamp with integated Ballast replaces pre-existing standard lighting Wattage. Measure includes Code case. Impacts: CFL-based HOU (varies by BldgType) | DEER2014 | D13 v1.0 | 2020-11-24 16:30 | Res-Iltg-dWatt-CFL | DEER | Scaled | BaseRatio | 37 | 37 | None |  | 0 |  | 1 | Res | Any | Lighting | InGen-CFL | Ltg_Lamp | CFLint_lamp | CFLscw-Refl(12w) | ILtg-CFL-Res | Res indoor Reflector CFL base case, Total Watts = 4.09 x Msr Watts | Res indoor Reflector CFL base case, Total Watts = 4.09 x Msr Watts | CFL Lamp: Reflector, 12 Watts | CFLratio0409 | CFLratio0409 | CFLscw-Refl(12w) | Available |  | 0 | 0 | DEER Lighting measure | ErRobNc |  | ILtg-Incand-Res |  | DEER1315end | 2013-01-01 | 2015-05-31 | InEA_modVal |  |  |  |  | Standard |  | 1 | 1 | 0 | Deemed Ex Ante Team |  |  |  | Updated to indicate claim/filing status
2070 | Res-Lighting-InGen_CFLratio0409_CFLscw-Refl-13w | Residential Indoor General Lighting: CFL Lamp with integated Ballast replaces pre-existing standard lighting Wattage. Measure includes Code case. Impacts: CFL-based HOU (varies by BldgType) | DEER2014 | D13 v1.0 | 2020-11-24 16:30 | Res-Iltg-dWatt-CFL | DEER | Scaled | BaseRatio | 40 | 40 | None |  | 0 |  | 1 | Res | Any | Lighting | InGen-CFL | Ltg_Lamp | CFLint_lamp | CFLscw-Refl(13w) | ILtg-CFL-Res | Res indoor Reflector CFL base case, Total Watts = 4.09 x Msr Watts | Res indoor Reflector CFL base case, Total Watts = 4.09 x Msr Watts | CFL Lamp: Reflector, 13 Watts | CFLratio0409 | CFLratio0409 | CFLscw-Refl(13w) | Available |  | 0 | 0 | DEER Lighting measure | ErRobNc |  | ILtg-Incand-Res |  | DEER1315end | 2013-01-01 | 2015-05-31 | InEA_modVal |  |  |  |  | Standard |  | 1 | 1 | 0 | Deemed Ex Ante Team |  |  |  | Updated to indicate claim/filing status
2071 | Res-Lighting-InGen_CFLratio0409_CFLscw-Refl-14w | Residential Indoor General Lighting: CFL Lamp with integated Ballast replaces pre-existing standard lighting Wattage. Measure includes Code case. Impacts: CFL-based HOU (varies by BldgType) | DEER2014 | D13 v1.0 | 2020-11-24 16:30 | Res-Iltg-dWatt-CFL | DEER | Scaled | BaseRatio | 43 | 43 | None |  | 0 |  | 1 | Res | Any | Lighting | InGen-CFL | Ltg_Lamp | CFLint_lamp | CFLscw-Refl(14w) | ILtg-CFL-Res | Res indoor Reflector CFL base case, Total Watts = 4.09 x Msr Watts | Res indoor Reflector CFL base case, Total Watts = 4.09 x Msr Watts | CFL Lamp: Reflector, 14 Watts | CFLratio0409 | CFLratio0409 | CFLscw-Refl(14w) | Available |  | 0 | 0 | DEER Lighting measure | ErRobNc |  | ILtg-Incand-Res |  | DEER1315end | 2013-01-01 | 2015-05-31 | InEA_modVal |  |  |  |  | Standard |  | 1 | 1 | 0 | Deemed Ex Ante Team |  |  |  | Updated to indicate claim/filing status
2072 | Res-Lighting-InGen_CFLratio0409_CFLscw-Refl-150w | Residential Indoor General Lighting: CFL Lamp with integated Ballast replaces pre-existing standard lighting Wattage. Measure includes Code case. Impacts: CFL-based HOU (varies by BldgType) | DEER2014 | D13 v1.0 | 2020-11-24 16:30 | Res-Iltg-dWatt-CFL | DEER | Scaled | BaseRatio | 464 | 464 | None |  | 0 |  | 1 | Res | Any | Lighting | InGen-CFL | Ltg_Lamp | CFLint_lamp |  | ILtg-CFL-Res | Res indoor Reflector CFL base case, Total Watts = 4.09 x Msr Watts | Res indoor Reflector CFL base case, Total Watts = 4.09 x Msr Watts | CFL Lamp: Reflector, 150 Watts | CFLratio0409 | CFLratio0409 | CFLscw-Refl(150w) | Available | Transition to new HOU begins 1/1/2016 as part of DEER2016 | 0 | 0 | DEER Lighting measure | ErRobNc |  | ILtg-Incand-Res |  | DEER1315end | 2013-01-01 | 2015-12-31 | InEA_modVal |  |  |  |  | Standard |  | 1 | 1 | 0 | Deemed Ex Ante Team |  |  |  | Updated to indicate claim/filing status
2073 | Res-Lighting-InGen_CFLratio0409_CFLscw-Refl-15w | Residential Indoor General Lighting: CFL Lamp with integated Ballast replaces pre-existing standard lighting Wattage. Measure includes Code case. Impacts: CFL-based HOU (varies by BldgType) | DEER2014 | D13 v1.0 | 2020-11-24 16:30 | Res-Iltg-dWatt-CFL | DEER | Scaled | BaseRatio | 46 | 46 | None |  | 0 |  | 1 | Res | Any | Lighting | InGen-CFL | Ltg_Lamp | CFLint_lamp | CFLscw-Refl-1(15w) | ILtg-CFL-Res | Res indoor Reflector CFL base case, Total Watts = 4.09 x Msr Watts | Res indoor Reflector CFL base case, Total Watts = 4.09 x Msr Watts | CFL Lamp: Reflector, 565 initial lumens, 15 Watts | CFLratio0409 | CFLratio0409 | CFLscw-Refl-1(15w) | Available |  | 0 | 0 | DEER Lighting measure | ErRobNc |  | ILtg-Incand-Res |  | DEER1315end | 2013-01-01 | 2015-05-31 | InEA_modVal |  |  |  |  | Standard |  | 1 | 1 | 0 | Deemed Ex Ante Team |  |  |  | Updated to indicate claim/filing status
2074 | Res-Lighting-InGen_CFLratio0409_CFLscw-Refl-16w | Residential Indoor General Lighting: CFL Lamp with integated Ballast replaces pre-existing standard lighting Wattage. Measure includes Code case. Impacts: CFL-based HOU (varies by BldgType) | DEER2014 | D13 v1.0 | 2020-11-24 16:30 | Res-Iltg-dWatt-CFL | DEER | Scaled | BaseRatio | 49 | 49 | None |  | 0 |  | 1 | Res | Any | Lighting | InGen-CFL | Ltg_Lamp | CFLint_lamp | CFLscw-Refl(16w) | ILtg-CFL-Res | Res indoor Reflector CFL base case, Total Watts = 4.09 x Msr Watts | Res indoor Reflector CFL base case, Total Watts = 4.09 x Msr Watts | CFL Lamp: Reflector, 604 initial lumens, 16 Watts | CFLratio0409 | CFLratio0409 | CFLscw-Refl(16w) | Available |  | 0 | 0 | DEER Lighting measure | ErRobNc |  | ILtg-Incand-Res |  | DEER1315end | 2013-01-01 | 2015-05-31 | InEA_modVal |  |  |  |  | Standard |  | 1 | 1 | 0 | Deemed Ex Ante Team |  |  |  | Updated to indicate claim/filing status
2075 | Res-Lighting-InGen_CFLratio0409_CFLscw-Refl-17w | Residential Indoor General Lighting: CFL Lamp with integated Ballast replaces pre-existing standard lighting Wattage. Measure includes Code case. Impacts: CFL-based HOU (varies by BldgType) | DEER2014 | D13 v1.0 | 2020-11-24 16:30 | Res-Iltg-dWatt-CFL | DEER | Scaled | BaseRatio | 53 | 53 | None |  | 0 |  | 1 | Res | Any | Lighting | InGen-CFL | Ltg_Lamp | CFLint_lamp | CFLscw-Refl(17w) | ILtg-CFL-Res | Res indoor Reflector CFL base case, Total Watts = 4.09 x Msr Watts | Res indoor Reflector CFL base case, Total Watts = 4.09 x Msr Watts | CFL Lamp: Reflector, 644 initial lumens, 17 Watts | CFLratio0409 | CFLratio0409 | CFLscw-Refl(17w) | Available |  | 0 | 0 | DEER Lighting measure | ErRobNc |  | ILtg-Incand-Res |  | DEER1315end | 2013-01-01 | 2015-05-31 | InEA_modVal |  |  |  |  | Standard |  | 1 | 1 | 0 | Deemed Ex Ante Team |  |  |  | Updated to indicate claim/filing status
2076 | Res-Lighting-InGen_CFLratio0409_CFLscw-Refl-18w | Residential Indoor General Lighting: CFL Lamp with integated Ballast replaces pre-existing standard lighting Wattage. Measure includes Code case. Impacts: CFL-based HOU (varies by BldgType) | DEER2014 | D13 v1.0 | 2020-11-24 16:30 | Res-Iltg-dWatt-CFL | DEER | Scaled | BaseRatio | 56 | 56 | None |  | 0 |  | 1 | Res | Any | Lighting | InGen-CFL | Ltg_Lamp | CFLint_lamp | CFLscw-Refl(18w) | ILtg-CFL-Res | Res indoor Reflector CFL base case, Total Watts = 4.09 x Msr Watts | Res indoor Reflector CFL base case, Total Watts = 4.09 x Msr Watts | CFL Lamp: Reflector, 683 initial lumens, 18 Watts | CFLratio0409 | CFLratio0409 | CFLscw-Refl(18w) | Available |  | 0 | 0 | DEER Lighting measure | ErRobNc |  | ILtg-Incand-Res |  | DEER1315end | 2013-01-01 | 2015-05-31 | InEA_modVal |  |  |  |  | Standard |  | 1 | 1 | 0 | Deemed Ex Ante Team |  |  |  | Updated to indicate claim/filing status
2077 | Res-Lighting-InGen_CFLratio0409_CFLscw-Refl-19w | Residential Indoor General Lighting: CFL Lamp with integated Ballast replaces pre-existing standard lighting Wattage. Measure includes Code case. Impacts: CFL-based HOU (varies by BldgType) | DEER2014 | D13 v1.0 | 2020-11-24 16:30 | Res-Iltg-dWatt-CFL | DEER | Scaled | BaseRatio | 59 | 59 | None |  | 0 |  | 1 | Res | Any | Lighting | InGen-CFL | Ltg_Lamp | CFLint_lamp | CFLscw-Refl(19w) | ILtg-CFL-Res | Res indoor Reflector CFL base case, Total Watts = 4.09 x Msr Watts | Res indoor Reflector CFL base case, Total Watts = 4.09 x Msr Watts | CFL Lamp: Reflector, 723 initial lumens, 19 Watts | CFLratio0409 | CFLratio0409 | CFLscw-Refl(19w) | Available |  | 0 | 0 | DEER Lighting measure | ErRobNc |  | ILtg-Incand-Res |  | DEER1315end | 2013-01-01 | 2015-05-31 | InEA_modVal |  |  |  |  | Standard |  | 1 | 1 | 0 | Deemed Ex Ante Team |  |  |  | Updated to indicate claim/filing status
2078 | Res-Lighting-InGen_CFLratio0409_CFLscw-Refl-200w | Residential Indoor General Lighting: CFL Lamp with integated Ballast replaces pre-existing standard lighting Wattage. Measure includes Code case. Impacts: CFL-based HOU (varies by BldgType) | DEER2014 | D13 v1.0 | 2020-11-24 16:30 | Res-Iltg-dWatt-CFL | DEER | Scaled | BaseRatio | 618 | 618 | None |  | 0 |  | 1 | Res | Any | Lighting | InGen-CFL | Ltg_Lamp | CFLint_lamp |  | ILtg-CFL-Res | Res indoor Reflector CFL base case, Total Watts = 4.09 x Msr Watts | Res indoor Reflector CFL base case, Total Watts = 4.09 x Msr Watts | CFL Lamp: Reflector, 200 Watts | CFLratio0409 | CFLratio0409 | CFLscw-Refl(200w) | Available | Transition to new HOU begins 1/1/2016 as part of DEER2016 | 0 | 0 | DEER Lighting measure | ErRobNc |  | ILtg-Incand-Res |  | DEER1315end | 2013-01-01 | 2015-12-31 | InEA_modVal |  |  |  |  | Standard |  | 1 | 1 | 0 | Deemed Ex Ante Team |  |  |  | Updated to indicate claim/filing status
2079 | Res-Lighting-InGen_CFLratio0409_CFLscw-Refl-20w | Residential Indoor General Lighting: CFL Lamp with integated Ballast replaces pre-existing standard lighting Wattage. Measure includes Code case. Impacts: CFL-based HOU (varies by BldgType) | DEER2014 | D13 v1.0 | 2020-11-24 16:30 | Res-Iltg-dWatt-CFL | DEER | Scaled | BaseRatio | 62 | 62 | None |  | 0 |  | 1 | Res | Any | Lighting | InGen-CFL | Ltg_Lamp | CFLint_lamp | CFLscw-Refl(20w) | ILtg-CFL-Res | Res indoor Reflector CFL base case, Total Watts = 4.09 x Msr Watts | Res indoor Reflector CFL base case, Total Watts = 4.09 x Msr Watts | CFL Lamp: Reflector, 762 initial lumens, 20 Watts | CFLratio0409 | CFLratio0409 | CFLscw-Refl(20w) | Available |  | 0 | 0 | DEER Lighting measure | ErRobNc |  | ILtg-Incand-Res |  | DEER1315end | 2013-01-01 | 2015-05-31 | InEA_modVal |  |  |  |  | Standard |  | 1 | 1 | 0 | Deemed Ex Ante Team |  |  |  | Updated to indicate claim/filing status
2080 | Res-Lighting-InGen_CFLratio0409_CFLscw-Refl-21w | Residential Indoor General Lighting: CFL Lamp with integated Ballast replaces pre-existing standard lighting Wattage. Measure includes Code case. Impacts: CFL-based HOU (varies by BldgType) | DEER2014 | D13 v1.0 | 2020-11-24 16:30 | Res-Iltg-dWatt-CFL | DEER | Scaled | BaseRatio | 65 | 65 | None |  | 0 |  | 1 | Res | Any | Lighting | InGen-CFL | Ltg_Lamp | CFLint_lamp | CFLscw-Refl(21w) | ILtg-CFL-Res | Res indoor Reflector CFL base case, Total Watts = 4.09 x Msr Watts | Res indoor Reflector CFL base case, Total Watts = 4.09 x Msr Watts | CFL Lamp: Reflector, 801 initial lumens, 21 Watts | CFLratio0409 | CFLratio0409 | CFLscw-Refl(21w) | Available |  | 0 | 0 | DEER Lighting measure | ErRobNc |  | ILtg-Incand-Res |  | DEER1315end | 2013-01-01 | 2015-05-31 | InEA_modVal |  |  |  |  | Standard |  | 1 | 1 | 0 | Deemed Ex Ante Team |  |  |  | Updated to indicate claim/filing status
2081 | Res-Lighting-InGen_CFLratio0409_CFLscw-Refl-22w | Residential Indoor General Lighting: CFL Lamp with integated Ballast replaces pre-existing standard lighting Wattage. Measure includes Code case. Impacts: CFL-based HOU (varies by BldgType) | DEER2014 | D13 v1.0 | 2020-11-24 16:30 | Res-Iltg-dWatt-CFL | DEER | Scaled | BaseRatio | 68 | 68 | None |  | 0 |  | 1 | Res | Any | Lighting | InGen-CFL | Ltg_Lamp | CFLint_lamp | CFLscw-Refl(22w) | ILtg-CFL-Res | Res indoor Reflector CFL base case, Total Watts = 4.09 x Msr Watts | Res indoor Reflector CFL base case, Total Watts = 4.09 x Msr Watts | CFL Lamp: Reflector, 841 initial lumens, 22 Watts | CFLratio0409 | CFLratio0409 | CFLscw-Refl(22w) | Available |  | 0 | 0 | DEER Lighting measure | ErRobNc |  | ILtg-Incand-Res |  | DEER1315end | 2013-01-01 | 2015-05-31 | InEA_modVal |  |  |  |  | Standard |  | 1 | 1 | 0 | Deemed Ex Ante Team |  |  |  | Updated to indicate claim/filing status
2082 | Res-Lighting-InGen_CFLratio0409_CFLscw-Refl-23w | Residential Indoor General Lighting: CFL Lamp with integated Ballast replaces pre-existing standard lighting Wattage. Measure includes Code case. Impacts: CFL-based HOU (varies by BldgType) | DEER2014 | D13 v1.0 | 2020-11-24 16:30 | Res-Iltg-dWatt-CFL | DEER | Scaled | BaseRatio | 71 | 71 | None |  | 0 |  | 1 | Res | Any | Lighting | InGen-CFL | Ltg_Lamp | CFLint_lamp | CFLscw-Refl-1(23w) | ILtg-CFL-Res | Res indoor Reflector CFL base case, Total Watts = 4.09 x Msr Watts | Res indoor Reflector CFL base case, Total Watts = 4.09 x Msr Watts | CFL Lamp: Reflector, 880 initial lumens, 23 Watts | CFLratio0409 | CFLratio0409 | CFLscw-Refl-1(23w) | Available |  | 0 | 0 | DEER Lighting measure | ErRobNc |  | ILtg-Incand-Res |  | DEER1315end | 2013-01-01 | 2015-05-31 | InEA_modVal |  |  |  |  | Standard |  | 1 | 1 | 0 | Deemed Ex Ante Team |  |  |  | Updated to indicate claim/filing status
2083 | Res-Lighting-InGen_CFLratio0409_CFLscw-Refl-24w | Residential Indoor General Lighting: CFL Lamp with integated Ballast replaces pre-existing standard lighting Wattage. Measure includes Code case. Impacts: CFL-based HOU (varies by BldgType) | DEER2014 | D13 v1.0 | 2020-11-24 16:30 | Res-Iltg-dWatt-CFL | DEER | Scaled | BaseRatio | 74 | 74 | None |  | 0 |  | 1 | Res | Any | Lighting | InGen-CFL | Ltg_Lamp | CFLint_lamp | CFLscw-Refl(24w) | ILtg-CFL-Res | Res indoor Reflector CFL base case, Total Watts = 4.09 x Msr Watts | Res indoor Reflector CFL base case, Total Watts = 4.09 x Msr Watts | CFL Lamp: Reflector, 925 initial lumens, 24 Watts | CFLratio0409 | CFLratio0409 | CFLscw-Refl(24w) | Available |  | 0 | 0 | DEER Lighting measure | ErRobNc |  | ILtg-Incand-Res |  | DEER1315end | 2013-01-01 | 2015-05-31 | InEA_modVal |  |  |  |  | Standard |  | 1 | 1 | 0 | Deemed Ex Ante Team |  |  |  | Updated to indicate claim/filing status
2084 | Res-Lighting-InGen_CFLratio0409_CFLscw-Refl-25w | Residential Indoor General Lighting: CFL Lamp with integated Ballast replaces pre-existing standard lighting Wattage. Measure includes Code case. Impacts: CFL-based HOU (varies by BldgType) | DEER2014 | D13 v1.0 | 2020-11-24 16:30 | Res-Iltg-dWatt-CFL | DEER | Scaled | BaseRatio | 77 | 77 | None |  | 0 |  | 1 | Res | Any | Lighting | InGen-CFL | Ltg_Lamp | CFLint_lamp | CFLscw-Refl(25w) | ILtg-CFL-Res | Res indoor Reflector CFL base case, Total Watts = 4.09 x Msr Watts | Res indoor Reflector CFL base case, Total Watts = 4.09 x Msr Watts | CFL Lamp: Reflector, 970 initial lumens, 25 Watts | CFLratio0409 | CFLratio0409 | CFLscw-Refl(25w) | Available |  | 0 | 0 | DEER Lighting measure | ErRobNc |  | ILtg-Incand-Res |  | DEER1315end | 2013-01-01 | 2015-05-31 | InEA_modVal |  |  |  |  | Standard |  | 1 | 1 | 0 | Deemed Ex Ante Team |  |  |  | Updated to indicate claim/filing status
2085 | Res-Lighting-InGen_CFLratio0409_CFLscw-Refl-26w | Residential Indoor General Lighting: CFL Lamp with integated Ballast replaces pre-existing standard lighting Wattage. Measure includes Code case. Impacts: CFL-based HOU (varies by BldgType) | DEER2014 | D13 v1.0 | 2020-11-24 16:30 | Res-Iltg-dWatt-CFL | DEER | Scaled | BaseRatio | 80 | 80 | None |  | 0 |  | 1 | Res | Any | Lighting | InGen-CFL | Ltg_Lamp | CFLint_lamp | CFLscw-Refl(26w) | ILtg-CFL-Res | Res indoor Reflector CFL base case, Total Watts = 4.09 x Msr Watts | Res indoor Reflector CFL base case, Total Watts = 4.09 x Msr Watts | CFL Lamp: Reflector, 26 Watts | CFLratio0409 | CFLratio0409 | CFLscw-Refl(26w) | Available |  | 0 | 0 | DEER Lighting measure | ErRobNc |  | ILtg-Incand-Res |  | DEER1315end | 2013-01-01 | 2015-05-31 | InEA_modVal |  |  |  |  | Standard |  | 1 | 1 | 0 | Deemed Ex Ante Team |  |  |  | Updated to indicate claim/filing status
2086 | Res-Lighting-InGen_CFLratio0409_CFLscw-Refl-27w | Residential Indoor General Lighting: CFL Lamp with integated Ballast replaces pre-existing standard lighting Wattage. Measure includes Code case. Impacts: CFL-based HOU (varies by BldgType) | DEER2014 | D13 v1.0 | 2020-11-24 16:30 | Res-Iltg-dWatt-CFL | DEER | Scaled | BaseRatio | 83 | 83 | None |  | 0 |  | 1 | Res | Any | Lighting | InGen-CFL | Ltg_Lamp | CFLint_lamp |  | ILtg-CFL-Res | Res indoor Reflector CFL base case, Total Watts = 4.09 x Msr Watts | Res indoor Reflector CFL base case, Total Watts = 4.09 x Msr Watts | CFL Lamp: Reflector, 27 Watts | CFLratio0409 | CFLratio0409 | CFLscw-Refl(27w) | Available |  | 0 | 0 | DEER Lighting measure | ErRobNc |  | ILtg-Incand-Res |  | DEER1315end | 2013-01-01 | 2015-05-31 | InEA_modVal |  |  |  |  | Standard |  | 1 | 1 | 0 | Deemed Ex Ante Team |  |  |  | Updated to indicate claim/filing status
2087 | Res-Lighting-InGen_CFLratio0409_CFLscw-Refl-28w | Residential Indoor General Lighting: CFL Lamp with integated Ballast replaces pre-existing standard lighting Wattage. Measure includes Code case. Impacts: CFL-based HOU (varies by BldgType) | DEER2014 | D13 v1.0 | 2020-11-24 16:30 | Res-Iltg-dWatt-CFL | DEER | Scaled | BaseRatio | 87 | 87 | None |  | 0 |  | 1 | Res | Any | Lighting | InGen-CFL | Ltg_Lamp | CFLint_lamp |  | ILtg-CFL-Res | Res indoor Reflector CFL base case, Total Watts = 4.09 x Msr Watts | Res indoor Reflector CFL base case, Total Watts = 4.09 x Msr Watts | CFL Lamp: Reflector, 28 Watts | CFLratio0409 | CFLratio0409 | CFLscw-Refl(28w) | Available |  | 0 | 0 | DEER Lighting measure | ErRobNc |  | ILtg-Incand-Res |  | DEER1315end | 2013-01-01 | 2015-05-31 | InEA_modVal |  |  |  |  | Standard |  | 1 | 1 | 0 | Deemed Ex Ante Team |  |  |  | Updated to indicate claim/filing status
2088 | Res-Lighting-InGen_CFLratio0409_CFLscw-Refl-29w | Residential Indoor General Lighting: CFL Lamp with integated Ballast replaces pre-existing standard lighting Wattage. Measure includes Code case. Impacts: CFL-based HOU (varies by BldgType) | DEER2014 | D13 v1.0 | 2020-11-24 16:30 | Res-Iltg-dWatt-CFL | DEER | Scaled | BaseRatio | 90 | 90 | None |  | 0 |  | 1 | Res | Any | Lighting | InGen-CFL | Ltg_Lamp | CFLint_lamp |  | ILtg-CFL-Res | Res indoor Reflector CFL base case, Total Watts = 4.09 x Msr Watts | Res indoor Reflector CFL base case, Total Watts = 4.09 x Msr Watts | CFL Lamp: Reflector, 29 Watts | CFLratio0409 | CFLratio0409 | CFLscw-Refl(29w) | Available |  | 0 | 0 | DEER Lighting measure | ErRobNc |  | ILtg-Incand-Res |  | DEER1315end | 2013-01-01 | 2015-05-31 | InEA_modVal |  |  |  |  | Standard |  | 1 | 1 | 0 | Deemed Ex Ante Team |  |  |  | Updated to indicate claim/filing status
2089 | Res-Lighting-InGen_CFLratio0409_CFLscw-Refl-30w | Residential Indoor General Lighting: CFL Lamp with integated Ballast replaces pre-existing standard lighting Wattage. Measure includes Code case. Impacts: CFL-based HOU (varies by BldgType) | DEER2014 | D13 v1.0 | 2020-11-24 16:30 | Res-Iltg-dWatt-CFL | DEER | Scaled | BaseRatio | 93 | 93 | None |  | 0 |  | 1 | Res | Any | Lighting | InGen-CFL | Ltg_Lamp | CFLint_lamp |  | ILtg-CFL-Res | Res indoor Reflector CFL base case, Total Watts = 4.09 x Msr Watts | Res indoor Reflector CFL base case, Total Watts = 4.09 x Msr Watts | CFL Lamp: Reflector, 30 Watts | CFLratio0409 | CFLratio0409 | CFLscw-Refl(30w) | Available |  | 0 | 0 | DEER Lighting measure | ErRobNc |  | ILtg-Incand-Res |  | DEER1315end | 2013-01-01 | 2015-05-31 | InEA_modVal |  |  |  |  | Standard |  | 1 | 1 | 0 | Deemed Ex Ante Team |  |  |  | Updated to indicate claim/filing status
2090 | Res-Lighting-InGen_CFLratio0409_CFLscw-Refl-31w | Residential Indoor General Lighting: CFL Lamp with integated Ballast replaces pre-existing standard lighting Wattage. Measure includes Code case. Impacts: CFL-based HOU (varies by BldgType) | DEER2014 | D13 v1.0 | 2020-11-24 16:30 | Res-Iltg-dWatt-CFL | DEER | Scaled | BaseRatio | 96 | 96 | None |  | 0 |  | 1 | Res | Any | Lighting | InGen-CFL | Ltg_Lamp | CFLint_lamp |  | ILtg-CFL-Res | Res indoor Reflector CFL base case, Total Watts = 4.09 x Msr Watts | Res indoor Reflector CFL base case, Total Watts = 4.09 x Msr Watts | CFL Lamp: Reflector, 31 Watts | CFLratio0409 | CFLratio0409 | CFLscw-Refl(31w) | Available | Transition to new HOU begins 1/1/2016 as part of DEER2016 | 0 | 0 | DEER Lighting measure | ErRobNc |  | ILtg-Incand-Res |  | DEER1315end | 2013-01-01 | 2015-12-31 | InEA_modVal |  |  |  |  | Standard |  | 1 | 1 | 0 | Deemed Ex Ante Team |  |  |  | Updated to indicate claim/filing status
2091 | Res-Lighting-InGen_CFLratio0409_CFLscw-Refl-32w | Residential Indoor General Lighting: CFL Lamp with integated Ballast replaces pre-existing standard lighting Wattage. Measure includes Code case. Impacts: CFL-based HOU (varies by BldgType) | DEER2014 | D13 v1.0 | 2020-11-24 16:30 | Res-Iltg-dWatt-CFL | DEER | Scaled | BaseRatio | 99 | 99 | None |  | 0 |  | 1 | Res | Any | Lighting | InGen-CFL | Ltg_Lamp | CFLint_lamp |  | ILtg-CFL-Res | Res indoor Reflector CFL base case, Total Watts = 4.09 x Msr Watts | Res indoor Reflector CFL base case, Total Watts = 4.09 x Msr Watts | CFL Lamp: Reflector, 32 Watts | CFLratio0409 | CFLratio0409 | CFLscw-Refl(32w) | Available | Transition to new HOU begins 1/1/2016 as part of DEER2016 | 0 | 0 | DEER Lighting measure | ErRobNc |  | ILtg-Incand-Res |  | DEER1315end | 2013-01-01 | 2015-12-31 | InEA_modVal |  |  |  |  | Standard |  | 1 | 1 | 0 | Deemed Ex Ante Team |  |  |  | Updated to indicate claim/filing status
2092 | Res-Lighting-InGen_CFLratio0409_CFLscw-Refl-3w | Residential Indoor General Lighting: CFL Lamp with integated Ballast replaces pre-existing standard lighting Wattage. Measure includes Code case. Impacts: CFL-based HOU (varies by BldgType) | DEER2014 | D13 v1.0 | 2020-11-24 16:30 | Res-Iltg-dWatt-CFL | DEER | Scaled | BaseRatio | 9 | 9 | None |  | 0 |  | 1 | Res | Any | Lighting | InGen-CFL | Ltg_Lamp | CFLint_lamp |  | ILtg-CFL-Res | Res indoor Reflector CFL base case, Total Watts = 4.09 x Msr Watts | Res indoor Reflector CFL base case, Total Watts = 4.09 x Msr Watts | CFL Lamp: Reflector, 3 Watts | CFLratio0409 | CFLratio0409 | CFLscw-Refl(3w) | Available |  | 0 | 0 | DEER Lighting measure | ErRobNc |  | ILtg-Incand-Res |  | DEER1315end | 2013-01-01 | 2015-05-31 | InEA_modVal |  |  |  |  | Standard |  | 1 | 1 | 0 | Deemed Ex Ante Team |  |  |  | Updated to indicate claim/filing status
2093 | Res-Lighting-InGen_CFLratio0409_CFLscw-Refl-42w | Residential Indoor General Lighting: CFL Lamp with integated Ballast replaces pre-existing standard lighting Wattage. Measure includes Code case. Impacts: CFL-based HOU (varies by BldgType) | DEER2014 | D13 v1.0 | 2020-11-24 16:30 | Res-Iltg-dWatt-CFL | DEER | Scaled | BaseRatio | 130 | 130 | None |  | 0 |  | 1 | Res | Any | Lighting | InGen-CFL | Ltg_Lamp | CFLint_lamp |  | ILtg-CFL-Res | Res indoor Reflector CFL base case, Total Watts = 4.09 x Msr Watts | Res indoor Reflector CFL base case, Total Watts = 4.09 x Msr Watts | CFL Lamp: Reflector, 42 Watts | CFLratio0409 | CFLratio0409 | CFLscw-Refl(42w) | Available | Transition to new HOU begins 1/1/2016 as part of DEER2016 | 0 | 0 | DEER Lighting measure | ErRobNc |  | ILtg-Incand-Res |  | DEER1315end | 2013-01-01 | 2015-12-31 | InEA_modVal |  |  |  |  | Standard |  | 1 | 1 | 0 | Deemed Ex Ante Team |  |  |  | Updated to indicate claim/filing status
2094 | Res-Lighting-InGen_CFLratio0409_CFLscw-Refl-4w | Residential Indoor General Lighting: CFL Lamp with integated Ballast replaces pre-existing standard lighting Wattage. Measure includes Code case. Impacts: CFL-based HOU (varies by BldgType) | DEER2014 | D13 v1.0 | 2020-11-24 16:30 | Res-Iltg-dWatt-CFL | DEER | Scaled | BaseRatio | 12 | 12 | None |  | 0 |  | 1 | Res | Any | Lighting | InGen-CFL | Ltg_Lamp | CFLint_lamp |  | ILtg-CFL-Res | Res indoor Reflector CFL base case, Total Watts = 4.09 x Msr Watts | Res indoor Reflector CFL base case, Total Watts = 4.09 x Msr Watts | CFL Lamp: Reflector, 4 Watts | CFLratio0409 | CFLratio0409 | CFLscw-Refl(4w) | Available |  | 0 | 0 | DEER Lighting measure | ErRobNc |  | ILtg-Incand-Res |  | DEER1315end | 2013-01-01 | 2015-05-31 | InEA_modVal |  |  |  |  | Standard |  | 1 | 1 | 0 | Deemed Ex Ante Team |  |  |  | Updated to indicate claim/filing status
2095 | Res-Lighting-InGen_CFLratio0409_CFLscw-Refl-55w | Residential Indoor General Lighting: CFL Lamp with integated Ballast replaces pre-existing standard lighting Wattage. Measure includes Code case. Impacts: CFL-based HOU (varies by BldgType) | DEER2014 | D13 v1.0 | 2020-11-24 16:30 | Res-Iltg-dWatt-CFL | DEER | Scaled | BaseRatio | 170 | 170 | None |  | 0 |  | 1 | Res | Any | Lighting | InGen-CFL | Ltg_Lamp | CFLint_lamp |  | ILtg-CFL-Res | Res indoor Reflector CFL base case, Total Watts = 4.09 x Msr Watts | Res indoor Reflector CFL base case, Total Watts = 4.09 x Msr Watts | CFL Lamp: Reflector, 55 Watts | CFLratio0409 | CFLratio0409 | CFLscw-Refl(55w) | Available | Transition to new HOU begins 1/1/2016 as part of DEER2016 | 0 | 0 | DEER Lighting measure | ErRobNc |  | ILtg-Incand-Res |  | DEER1315end | 2013-01-01 | 2015-12-31 | InEA_modVal |  |  |  |  | Standard |  | 1 | 1 | 0 | Deemed Ex Ante Team |  |  |  | Updated to indicate claim/filing status
2096 | Res-Lighting-InGen_CFLratio0409_CFLscw-Refl-5w | Residential Indoor General Lighting: CFL Lamp with integated Ballast replaces pre-existing standard lighting Wattage. Measure includes Code case. Impacts: CFL-based HOU (varies by BldgType) | DEER2014 | D13 v1.0 | 2020-11-24 16:30 | Res-Iltg-dWatt-CFL | DEER | Scaled | BaseRatio | 15 | 15 | None |  | 0 |  | 1 | Res | Any | Lighting | InGen-CFL | Ltg_Lamp | CFLint_lamp | CFLscw-Refl(5w) | ILtg-CFL-Res | Res indoor Reflector CFL base case, Total Watts = 4.09 x Msr Watts | Res indoor Reflector CFL base case, Total Watts = 4.09 x Msr Watts | CFL Lamp: Reflector, 5 Watts | CFLratio0409 | CFLratio0409 | CFLscw-Refl(5w) | Available |  | 0 | 0 | DEER Lighting measure | ErRobNc |  | ILtg-Incand-Res |  | DEER1315end | 2013-01-01 | 2015-05-31 | InEA_modVal |  |  |  |  | Standard |  | 1 | 1 | 0 | Deemed Ex Ante Team |  |  |  | Updated to indicate claim/filing status
2097 | Res-Lighting-InGen_CFLratio0409_CFLscw-Refl-60w | Residential Indoor General Lighting: CFL Lamp with integated Ballast replaces pre-existing standard lighting Wattage. Measure includes Code case. Impacts: CFL-based HOU (varies by BldgType) | DEER2014 | D13 v1.0 | 2020-11-24 16:30 | Res-Iltg-dWatt-CFL | DEER | Scaled | BaseRatio | 185 | 185 | None |  | 0 |  | 1 | Res | Any | Lighting | InGen-CFL | Ltg_Lamp | CFLint_lamp |  | ILtg-CFL-Res | Res indoor Reflector CFL base case, Total Watts = 4.09 x Msr Watts | Res indoor Reflector CFL base case, Total Watts = 4.09 x Msr Watts | CFL Lamp: Reflector, 60 Watts | CFLratio0409 | CFLratio0409 | CFLscw-Refl(60w) | Available | Transition to new HOU begins 1/1/2016 as part of DEER2016 | 0 | 0 | DEER Lighting measure | ErRobNc |  | ILtg-Incand-Res |  | DEER1315end | 2013-01-01 | 2015-12-31 | InEA_modVal |  |  |  |  | Standard |  | 1 | 1 | 0 | Deemed Ex Ante Team |  |  |  | Updated to indicate claim/filing status
2098 | Res-Lighting-InGen_CFLratio0409_CFLscw-Refl-6w | Residential Indoor General Lighting: CFL Lamp with integated Ballast replaces pre-existing standard lighting Wattage. Measure includes Code case. Impacts: CFL-based HOU (varies by BldgType) | DEER2014 | D13 v1.0 | 2020-11-24 16:30 | Res-Iltg-dWatt-CFL | DEER | Scaled | BaseRatio | 19 | 19 | None |  | 0 |  | 1 | Res | Any | Lighting | InGen-CFL | Ltg_Lamp | CFLint_lamp | CFLscw-Refl(6w) | ILtg-CFL-Res | Res indoor Reflector CFL base case, Total Watts = 4.09 x Msr Watts | Res indoor Reflector CFL base case, Total Watts = 4.09 x Msr Watts | CFL Lamp: Reflector, 6 Watts | CFLratio0409 | CFLratio0409 | CFLscw-Refl(6w) | Available |  | 0 | 0 | DEER Lighting measure | ErRobNc |  | ILtg-Incand-Res |  | DEER1315end | 2013-01-01 | 2015-05-31 | InEA_modVal |  |  |  |  | Standard |  | 1 | 1 | 0 | Deemed Ex Ante Team |  |  |  | Updated to indicate claim/filing status
2099 | Res-Lighting-InGen_CFLratio0409_CFLscw-Refl-7w | Residential Indoor General Lighting: CFL Lamp with integated Ballast replaces pre-existing standard lighting Wattage. Measure includes Code case. Impacts: CFL-based HOU (varies by BldgType) | DEER2014 | D13 v1.0 | 2020-11-24 16:30 | Res-Iltg-dWatt-CFL | DEER | Scaled | BaseRatio | 22 | 22 | None |  | 0 |  | 1 | Res | Any | Lighting | InGen-CFL | Ltg_Lamp | CFLint_lamp | CFLscw-Refl(7w) | ILtg-CFL-Res | Res indoor Reflector CFL base case, Total Watts = 4.09 x Msr Watts | Res indoor Reflector CFL base case, Total Watts = 4.09 x Msr Watts | CFL Lamp: Reflector, 7 Watts | CFLratio0409 | CFLratio0409 | CFLscw-Refl(7w) | Available |  | 0 | 0 | DEER Lighting measure | ErRobNc |  | ILtg-Incand-Res |  | DEER1315end | 2013-01-01 | 2015-05-31 | InEA_modVal |  |  |  |  | Standard |  | 1 | 1 | 0 | Deemed Ex Ante Team |  |  |  | Updated to indicate claim/filing status
2100 | Res-Lighting-InGen_CFLratio0409_CFLscw-Refl-80w | Residential Indoor General Lighting: CFL Lamp with integated Ballast replaces pre-existing standard lighting Wattage. Measure includes Code case. Impacts: CFL-based HOU (varies by BldgType) | DEER2014 | D13 v1.0 | 2020-11-24 16:30 | Res-Iltg-dWatt-CFL | DEER | Scaled | BaseRatio | 247 | 247 | None |  | 0 |  | 1 | Res | Any | Lighting | InGen-CFL | Ltg_Lamp | CFLint_lamp |  | ILtg-CFL-Res | Res indoor Reflector CFL base case, Total Watts = 4.09 x Msr Watts | Res indoor Reflector CFL base case, Total Watts = 4.09 x Msr Watts | CFL Lamp: Reflector, 80 Watts | CFLratio0409 | CFLratio0409 | CFLscw-Refl(80w) | Available | Transition to new HOU begins 1/1/2016 as part of DEER2016 | 0 | 0 | DEER Lighting measure | ErRobNc |  | ILtg-Incand-Res |  | DEER1315end | 2013-01-01 | 2015-12-31 | InEA_modVal |  |  |  |  | Standard |  | 1 | 1 | 0 | Deemed Ex Ante Team |  |  |  | Updated to indicate claim/filing status
2101 | Res-Lighting-InGen_CFLratio0409_CFLscw-Refl-8w | Residential Indoor General Lighting: CFL Lamp with integated Ballast replaces pre-existing standard lighting Wattage. Measure includes Code case. Impacts: CFL-based HOU (varies by BldgType) | DEER2014 | D13 v1.0 | 2020-11-24 16:30 | Res-Iltg-dWatt-CFL | DEER | Scaled | BaseRatio | 25 | 25 | None |  | 0 |  | 1 | Res | Any | Lighting | InGen-CFL | Ltg_Lamp | CFLint_lamp | CFLscw-Refl(8w) | ILtg-CFL-Res | Res indoor Reflector CFL base case, Total Watts = 4.09 x Msr Watts | Res indoor Reflector CFL base case, Total Watts = 4.09 x Msr Watts | CFL Lamp: Reflector, 8 Watts | CFLratio0409 | CFLratio0409 | CFLscw-Refl(8w) | Available |  | 0 | 0 | DEER Lighting measure | ErRobNc |  | ILtg-Incand-Res |  | DEER1315end | 2013-01-01 | 2015-05-31 | InEA_modVal |  |  |  |  | Standard |  | 1 | 1 | 0 | Deemed Ex Ante Team |  |  |  | Updated to indicate claim/filing status
2102 | Res-Lighting-InGen_CFLratio0409_CFLscw-Refl-9w | Residential Indoor General Lighting: CFL Lamp with integated Ballast replaces pre-existing standard lighting Wattage. Measure includes Code case. Impacts: CFL-based HOU (varies by BldgType) | DEER2014 | D13 v1.0 | 2020-11-24 16:30 | Res-Iltg-dWatt-CFL | DEER | Scaled | BaseRatio | 28 | 28 | None |  | 0 |  | 1 | Res | Any | Lighting | InGen-CFL | Ltg_Lamp | CFLint_lamp | CFLscw-Refl(9w) | ILtg-CFL-Res | Res indoor Reflector CFL base case, Total Watts = 4.09 x Msr Watts | Res indoor Reflector CFL base case, Total Watts = 4.09 x Msr Watts | CFL Lamp: Reflector, 9 Watts | CFLratio0409 | CFLratio0409 | CFLscw-Refl(9w) | Available |  | 0 | 0 | DEER Lighting measure | ErRobNc |  | ILtg-Incand-Res |  | DEER1315end | 2013-01-01 | 2015-05-31 | InEA_modVal |  |  |  |  | Standard |  | 1 | 1 | 0 | Deemed Ex Ante Team |  |  |  | Updated to indicate claim/filing status
2103 | Res-Lighting-OutGen_CFLratio0407_CFLfixt-110w | Residential Outdoor General Lighting: CFL Fixture replaces pre-existing standard lighting Wattage. Measure includes Code case. Impacts: HOU = 1249; CDF = 0 | DEER1314 | D13 v1.0 | 2020-11-24 16:30 | Res-Oltg-dWatt-CFL | DEER | Scaled | BaseRatio | 338 | 338 | None |  | 0 |  | 1 | Res | Any | Lighting | OutGen | Ltg_Fixture | CFL_fixt |  | OLtg-CFL | Res outdoor CFL base case, Total Watts = 4.07 x Msr Watts | Res outdoor CFL base case, Total Watts = 4.07 x Msr Watts | CFL fixture based on: CFLpin(110w); Total Watts = 110 | CFLratio0407 | CFLratio0407 | CFLfixt-110w(110w) | Available | WRR Updated for 2016 | 0 | 0 | DEER Lighting measure | ErRobNc |  | OLtg-Incand-Res |  | None | 2013-01-01 | 2015-12-31 | InEA_modVal |  |  |  |  | Standard | EUL_ID corrected; RUL_ID corrected; Measure expires because WRR Updated for 2016 | 1 | 1 | 0 | Deemed Ex Ante Team |  | EUL_ID corrected; RUL_ID corrected; Measure expires because WRR Updated for 2016 |  | Updated to indicate claim/filing status
2104 | Res-Lighting-OutGen_CFLratio0407_CFLfixt-120w | Residential Outdoor General Lighting: CFL Fixture replaces pre-existing standard lighting Wattage. Measure includes Code case. Impacts: HOU = 1249; CDF = 0 | DEER1314 | D13 v1.0 | 2020-11-24 16:30 | Res-Oltg-dWatt-CFL | DEER | Scaled | BaseRatio | 368 | 368 | None |  | 0 |  | 1 | Res | Any | Lighting | OutGen | Ltg_Fixture | CFL_fixt |  | OLtg-CFL | Res outdoor CFL base case, Total Watts = 4.07 x Msr Watts | Res outdoor CFL base case, Total Watts = 4.07 x Msr Watts | CFL fixture based on: CFLpin(120w); Total Watts = 120 | CFLratio0407 | CFLratio0407 | CFLfixt-120w(120w) | Available | WRR Updated for 2016 | 0 | 0 | DEER Lighting measure | ErRobNc |  | OLtg-Incand-Res |  | None | 2013-01-01 | 2015-12-31 | InEA_modVal |  |  |  |  | Standard | EUL_ID corrected; RUL_ID corrected; Measure expires because WRR Updated for 2016 | 1 | 1 | 0 | Deemed Ex Ante Team |  | EUL_ID corrected; RUL_ID corrected; Measure expires because WRR Updated for 2016 |  | Updated to indicate claim/filing status
2105 | Res-Lighting-OutGen_CFLratio0407_CFLfixt-13w | Residential Outdoor General Lighting: CFL Fixture replaces pre-existing standard lighting Wattage. Measure includes Code case. Impacts: HOU = 1249; CDF = 0 | DEER1314 | D13 v1.0 | 2020-11-24 16:30 | Res-Oltg-dWatt-CFL | DEER | Scaled | BaseRatio | 40 | 40 | None |  | 0 |  | 1 | Res | Any | Lighting | OutGen | Ltg_Fixture | CFL_fixt |  | OLtg-CFL | Res outdoor CFL base case, Total Watts = 4.07 x Msr Watts | Res outdoor CFL base case, Total Watts = 4.07 x Msr Watts | CFL fixture based on: CFLpin(13w); Total Watts = 13 | CFLratio0407 | CFLratio0407 | CFLfixt-13w(13w) | Available | WRR Updated for 2016 | 0 | 0 | DEER Lighting measure | ErRobNc |  | OLtg-Incand-Res |  | None | 2013-01-01 | 2015-12-31 | InEA_modVal |  |  |  |  | Standard | EUL_ID corrected; RUL_ID corrected; Measure expires because WRR Updated for 2016 | 1 | 1 | 0 | Deemed Ex Ante Team |  | EUL_ID corrected; RUL_ID corrected; Measure expires because WRR Updated for 2016 |  | Updated to indicate claim/filing status
2106 | Res-Lighting-OutGen_CFLratio0407_CFLfixt-15w | Residential Outdoor General Lighting: CFL Fixture replaces pre-existing standard lighting Wattage. Measure includes Code case. Impacts: HOU = 1249; CDF = 0 | DEER1314 | D13 v1.0 | 2020-11-24 16:30 | Res-Oltg-dWatt-CFL | DEER | Scaled | BaseRatio | 46 | 46 | None |  | 0 |  | 1 | Res | Any | Lighting | OutGen | Ltg_Fixture | CFL_fixt |  | OLtg-CFL | Res outdoor CFL base case, Total Watts = 4.07 x Msr Watts | Res outdoor CFL base case, Total Watts = 4.07 x Msr Watts | CFL fixture based on: CFLpin(15w); Total Watts = 15 | CFLratio0407 | CFLratio0407 | CFLfixt-15w(15w) | Available | WRR Updated for 2016 | 0 | 0 | DEER Lighting measure | ErRobNc |  | OLtg-Incand-Res |  | None | 2013-01-01 | 2015-12-31 | InEA_modVal |  |  |  |  | Standard | EUL_ID corrected; RUL_ID corrected; Measure expires because WRR Updated for 2016 | 1 | 1 | 0 | Deemed Ex Ante Team |  | EUL_ID corrected; RUL_ID corrected; Measure expires because WRR Updated for 2016 |  | Updated to indicate claim/filing status
2107 | Res-Lighting-OutGen_CFLratio0407_CFLfixt-18w | Residential Outdoor General Lighting: CFL Fixture replaces pre-existing standard lighting Wattage. Measure includes Code case. Impacts: HOU = 1249; CDF = 0 | DEER1314 | D13 v1.0 | 2020-11-24 16:30 | Res-Oltg-dWatt-CFL | DEER | Scaled | BaseRatio | 55 | 55 | None |  | 0 |  | 1 | Res | Any | Lighting | OutGen | Ltg_Fixture | CFL_fixt |  | OLtg-CFL | Res outdoor CFL base case, Total Watts = 4.07 x Msr Watts | Res outdoor CFL base case, Total Watts = 4.07 x Msr Watts | CFL fixture based on: CFLpin(18w); Total Watts = 18 | CFLratio0407 | CFLratio0407 | CFLfixt-18w(18w) | Available | WRR Updated for 2016 | 0 | 0 | DEER Lighting measure | ErRobNc |  | OLtg-Incand-Res |  | None | 2013-01-01 | 2015-12-31 | InEA_modVal |  |  |  |  | Standard | EUL_ID corrected; RUL_ID corrected; Measure expires because WRR Updated for 2016 | 1 | 1 | 0 | Deemed Ex Ante Team |  | EUL_ID corrected; RUL_ID corrected; Measure expires because WRR Updated for 2016 |  | Updated to indicate claim/filing status
2108 | Res-Lighting-OutGen_CFLratio0407_CFLfixt-20w | Residential Outdoor General Lighting: CFL Fixture replaces pre-existing standard lighting Wattage. Measure includes Code case. Impacts: HOU = 1249; CDF = 0 | DEER1314 | D13 v1.0 | 2020-11-24 16:30 | Res-Oltg-dWatt-CFL | DEER | Scaled | BaseRatio | 61 | 61 | None |  | 0 |  | 1 | Res | Any | Lighting | OutGen | Ltg_Fixture | CFL_fixt |  | OLtg-CFL | Res outdoor CFL base case, Total Watts = 4.07 x Msr Watts | Res outdoor CFL base case, Total Watts = 4.07 x Msr Watts | CFL fixture based on: CFLpin(20w); Total Watts = 20 | CFLratio0407 | CFLratio0407 | CFLfixt-20w(20w) | Available | WRR Updated for 2016 | 0 | 0 | DEER Lighting measure | ErRobNc |  | OLtg-Incand-Res |  | None | 2013-01-01 | 2015-12-31 | InEA_modVal |  |  |  |  | Standard | EUL_ID corrected; RUL_ID corrected; Measure expires because WRR Updated for 2016 | 1 | 1 | 0 | Deemed Ex Ante Team |  | EUL_ID corrected; RUL_ID corrected; Measure expires because WRR Updated for 2016 |  | Updated to indicate claim/filing status
2109 | Res-Lighting-OutGen_CFLratio0407_CFLfixt-24w | Residential Outdoor General Lighting: CFL Fixture replaces pre-existing standard lighting Wattage. Measure includes Code case. Impacts: HOU = 1249; CDF = 0 | DEER1314 | D13 v1.0 | 2020-11-24 16:30 | Res-Oltg-dWatt-CFL | DEER | Scaled | BaseRatio | 74 | 74 | None |  | 0 |  | 1 | Res | Any | Lighting | OutGen | Ltg_Fixture | CFL_fixt |  | OLtg-CFL | Res outdoor CFL base case, Total Watts = 4.07 x Msr Watts | Res outdoor CFL base case, Total Watts = 4.07 x Msr Watts | CFL fixture based on: CFLpin(24w); Total Watts = 24 | CFLratio0407 | CFLratio0407 | CFLfixt-24w(24w) | Available | WRR Updated for 2016 | 0 | 0 | DEER Lighting measure | ErRobNc |  | OLtg-Incand-Res |  | None | 2013-01-01 | 2015-12-31 | InEA_modVal |  |  |  |  | Standard | EUL_ID corrected; RUL_ID corrected; Measure expires because WRR Updated for 2016 | 1 | 1 | 0 | Deemed Ex Ante Team |  | EUL_ID corrected; RUL_ID corrected; Measure expires because WRR Updated for 2016 |  | Updated to indicate claim/filing status
2110 | Res-Lighting-OutGen_CFLratio0407_CFLfixt-25w | Residential Outdoor General Lighting: CFL Fixture replaces pre-existing standard lighting Wattage. Measure includes Code case. Impacts: HOU = 1249; CDF = 0 | DEER1314 | D13 v1.0 | 2020-11-24 16:30 | Res-Oltg-dWatt-CFL | DEER | Scaled | BaseRatio | 77 | 77 | None |  | 0 |  | 1 | Res | Any | Lighting | OutGen | Ltg_Fixture | CFL_fixt |  | OLtg-CFL | Res outdoor CFL base case, Total Watts = 4.07 x Msr Watts | Res outdoor CFL base case, Total Watts = 4.07 x Msr Watts | CFL fixture based on: CFLpin(25w); Total Watts = 25 | CFLratio0407 | CFLratio0407 | CFLfixt-25w(25w) | Available | WRR Updated for 2016 | 0 | 0 | DEER Lighting measure | ErRobNc |  | OLtg-Incand-Res |  | None | 2013-01-01 | 2015-12-31 | InEA_modVal |  |  |  |  | Standard | EUL_ID corrected; RUL_ID corrected; Measure expires because WRR Updated for 2016 | 1 | 1 | 0 | Deemed Ex Ante Team |  | EUL_ID corrected; RUL_ID corrected; Measure expires because WRR Updated for 2016 |  | Updated to indicate claim/filing status
2111 | Res-Lighting-OutGen_CFLratio0407_CFLfixt-26w | Residential Outdoor General Lighting: CFL Fixture replaces pre-existing standard lighting Wattage. Measure includes Code case. Impacts: HOU = 1249; CDF = 0 | DEER1314 | D13 v1.0 | 2020-11-24 16:30 | Res-Oltg-dWatt-CFL | DEER | Scaled | BaseRatio | 80 | 80 | None |  | 0 |  | 1 | Res | Any | Lighting | OutGen | Ltg_Fixture | CFL_fixt |  | OLtg-CFL | Res outdoor CFL base case, Total Watts = 4.07 x Msr Watts | Res outdoor CFL base case, Total Watts = 4.07 x Msr Watts | CFL fixture based on: CFLpin(26w); Total Watts = 26 | CFLratio0407 | CFLratio0407 | CFLfixt-26w(26w) | Available | WRR Updated for 2016 | 0 | 0 | DEER Lighting measure | ErRobNc |  | OLtg-Incand-Res |  | None | 2013-01-01 | 2015-12-31 | InEA_modVal |  |  |  |  | Standard | EUL_ID corrected; RUL_ID corrected; Measure expires because WRR Updated for 2016 | 1 | 1 | 0 | Deemed Ex Ante Team |  | EUL_ID corrected; RUL_ID corrected; Measure expires because WRR Updated for 2016 |  | Updated to indicate claim/filing status
2112 | Res-Lighting-OutGen_CFLratio0407_CFLfixt-27w | Residential Outdoor General Lighting: CFL Fixture replaces pre-existing standard lighting Wattage. Measure includes Code case. Impacts: HOU = 1249; CDF = 0 | DEER1314 | D13 v1.0 | 2020-11-24 16:30 | Res-Oltg-dWatt-CFL | DEER | Scaled | BaseRatio | 83 | 83 | None |  | 0 |  | 1 | Res | Any | Lighting | OutGen | Ltg_Fixture | CFL_fixt |  | OLtg-CFL | Res outdoor CFL base case, Total Watts = 4.07 x Msr Watts | Res outdoor CFL base case, Total Watts = 4.07 x Msr Watts | CFL fixture based on: CFLpin(27w); Total Watts = 27 | CFLratio0407 | CFLratio0407 | CFLfixt-27w(27w) | Available | WRR Updated for 2016 | 0 | 0 | DEER Lighting measure | ErRobNc |  | OLtg-Incand-Res |  | None | 2013-01-01 | 2015-12-31 | InEA_modVal |  |  |  |  | Standard | EUL_ID corrected; RUL_ID corrected; Measure expires because WRR Updated for 2016 | 1 | 1 | 0 | Deemed Ex Ante Team |  | EUL_ID corrected; RUL_ID corrected; Measure expires because WRR Updated for 2016 |  | Updated to indicate claim/filing status
2113 | Res-Lighting-OutGen_CFLratio0407_CFLfixt-28w | Residential Outdoor General Lighting: CFL Fixture replaces pre-existing standard lighting Wattage. Measure includes Code case. Impacts: HOU = 1249; CDF = 0 | DEER1314 | D13 v1.0 | 2020-11-24 16:30 | Res-Oltg-dWatt-CFL | DEER | Scaled | BaseRatio | 86 | 86 | None |  | 0 |  | 1 | Res | Any | Lighting | OutGen | Ltg_Fixture | CFL_fixt |  | OLtg-CFL | Res outdoor CFL base case, Total Watts = 4.07 x Msr Watts | Res outdoor CFL base case, Total Watts = 4.07 x Msr Watts | CFL fixture based on: CFLpin(28w); Total Watts = 28 | CFLratio0407 | CFLratio0407 | CFLfixt-28w(28w) | Available | WRR Updated for 2016 | 0 | 0 | DEER Lighting measure | ErRobNc |  | OLtg-Incand-Res |  | None | 2013-01-01 | 2015-12-31 | InEA_modVal |  |  |  |  | Standard | EUL_ID corrected; RUL_ID corrected; Measure expires because WRR Updated for 2016 | 1 | 1 | 0 | Deemed Ex Ante Team |  | EUL_ID corrected; RUL_ID corrected; Measure expires because WRR Updated for 2016 |  | Updated to indicate claim/filing status
2114 | Res-Lighting-OutGen_CFLratio0407_CFLfixt-32w | Residential Outdoor General Lighting: CFL Fixture replaces pre-existing standard lighting Wattage. Measure includes Code case. Impacts: HOU = 1249; CDF = 0 | DEER1314 | D13 v1.0 | 2020-11-24 16:30 | Res-Oltg-dWatt-CFL | DEER | Scaled | BaseRatio | 98 | 98 | None |  | 0 |  | 1 | Res | Any | Lighting | OutGen | Ltg_Fixture | CFL_fixt |  | OLtg-CFL | Res outdoor CFL base case, Total Watts = 4.07 x Msr Watts | Res outdoor CFL base case, Total Watts = 4.07 x Msr Watts | CFL fixture based on: CFLpin(32w); Total Watts = 32 | CFLratio0407 | CFLratio0407 | CFLfixt-32w(32w) | Available | WRR Updated for 2016 | 0 | 0 | DEER Lighting measure | ErRobNc |  | OLtg-Incand-Res |  | None | 2013-01-01 | 2015-12-31 | InEA_modVal |  |  |  |  | Standard | EUL_ID corrected; RUL_ID corrected; Measure expires because WRR Updated for 2016 | 1 | 1 | 0 | Deemed Ex Ante Team |  | EUL_ID corrected; RUL_ID corrected; Measure expires because WRR Updated for 2016 |  | Updated to indicate claim/filing status
2115 | Res-Lighting-OutGen_CFLratio0407_CFLfixt-34w | Residential Outdoor General Lighting: CFL Fixture replaces pre-existing standard lighting Wattage. Measure includes Code case. Impacts: HOU = 1249; CDF = 0 | DEER1314 | D13 v1.0 | 2020-11-24 16:30 | Res-Oltg-dWatt-CFL | DEER | Scaled | BaseRatio | 104 | 104 | None |  | 0 |  | 1 | Res | Any | Lighting | OutGen | Ltg_Fixture | CFL_fixt |  | OLtg-CFL | Res outdoor CFL base case, Total Watts = 4.07 x Msr Watts | Res outdoor CFL base case, Total Watts = 4.07 x Msr Watts | CFL fixture based on: CFLpin(34w); Total Watts = 34 | CFLratio0407 | CFLratio0407 | CFLfixt-34w(34w) | Available | WRR Updated for 2016 | 0 | 0 | DEER Lighting measure | ErRobNc |  | OLtg-Incand-Res |  | None | 2013-01-01 | 2015-12-31 | InEA_modVal |  |  |  |  | Standard | EUL_ID corrected; RUL_ID corrected; Measure expires because WRR Updated for 2016 | 1 | 1 | 0 | Deemed Ex Ante Team |  | EUL_ID corrected; RUL_ID corrected; Measure expires because WRR Updated for 2016 |  | Updated to indicate claim/filing status
2116 | Res-Lighting-OutGen_CFLratio0407_CFLfixt-35w | Residential Outdoor General Lighting: CFL Fixture replaces pre-existing standard lighting Wattage. Measure includes Code case. Impacts: HOU = 1249; CDF = 0 | DEER1314 | D13 v1.0 | 2020-11-24 16:30 | Res-Oltg-dWatt-CFL | DEER | Scaled | BaseRatio | 107 | 107 | None |  | 0 |  | 1 | Res | Any | Lighting | OutGen | Ltg_Fixture | CFL_fixt |  | OLtg-CFL | Res outdoor CFL base case, Total Watts = 4.07 x Msr Watts | Res outdoor CFL base case, Total Watts = 4.07 x Msr Watts | CFL fixture based on: CFLpin(35w); Total Watts = 35 | CFLratio0407 | CFLratio0407 | CFLfixt-35w(35w) | Available | WRR Updated for 2016 | 0 | 0 | DEER Lighting measure | ErRobNc |  | OLtg-Incand-Res |  | None | 2013-01-01 | 2015-12-31 | InEA_modVal |  |  |  |  | Standard | EUL_ID corrected; RUL_ID corrected; Measure expires because WRR Updated for 2016 | 1 | 1 | 0 | Deemed Ex Ante Team |  | EUL_ID corrected; RUL_ID corrected; Measure expires because WRR Updated for 2016 |  | Updated to indicate claim/filing status
2117 | Res-Lighting-OutGen_CFLratio0407_CFLfixt-36w | Residential Outdoor General Lighting: CFL Fixture replaces pre-existing standard lighting Wattage. Measure includes Code case. Impacts: HOU = 1249; CDF = 0 | DEER1314 | D13 v1.0 | 2020-11-24 16:30 | Res-Oltg-dWatt-CFL | DEER | Scaled | BaseRatio | 111 | 111 | None |  | 0 |  | 1 | Res | Any | Lighting | OutGen | Ltg_Fixture | CFL_fixt |  | OLtg-CFL | Res outdoor CFL base case, Total Watts = 4.07 x Msr Watts | Res outdoor CFL base case, Total Watts = 4.07 x Msr Watts | CFL fixture based on: CFLpin(36w); Total Watts = 36 | CFLratio0407 | CFLratio0407 | CFLfixt-36w(36w) | Available | WRR Updated for 2016 | 0 | 0 | DEER Lighting measure | ErRobNc |  | OLtg-Incand-Res |  | None | 2013-01-01 | 2015-12-31 | InEA_modVal |  |  |  |  | Standard | EUL_ID corrected; RUL_ID corrected; Measure expires because WRR Updated for 2016 | 1 | 1 | 0 | Deemed Ex Ante Team |  | EUL_ID corrected; RUL_ID corrected; Measure expires because WRR Updated for 2016 |  | Updated to indicate claim/filing status
2118 | Res-Lighting-OutGen_CFLratio0407_CFLfixt-40w | Residential Outdoor General Lighting: CFL Fixture replaces pre-existing standard lighting Wattage. Measure includes Code case. Impacts: HOU = 1249; CDF = 0 | DEER1314 | D13 v1.0 | 2020-11-24 16:30 | Res-Oltg-dWatt-CFL | DEER | Scaled | BaseRatio | 123 | 123 | None |  | 0 |  | 1 | Res | Any | Lighting | OutGen | Ltg_Fixture | CFL_fixt |  | OLtg-CFL | Res outdoor CFL base case, Total Watts = 4.07 x Msr Watts | Res outdoor CFL base case, Total Watts = 4.07 x Msr Watts | CFL fixture based on: CFLpin(40w); Total Watts = 40 | CFLratio0407 | CFLratio0407 | CFLfixt-40w(40w) | Available | WRR Updated for 2016 | 0 | 0 | DEER Lighting measure | ErRobNc |  | OLtg-Incand-Res |  | None | 2013-01-01 | 2015-12-31 | InEA_modVal |  |  |  |  | Standard | EUL_ID corrected; RUL_ID corrected; Measure expires because WRR Updated for 2016 | 1 | 1 | 0 | Deemed Ex Ante Team |  | EUL_ID corrected; RUL_ID corrected; Measure expires because WRR Updated for 2016 |  | Updated to indicate claim/filing status
2119 | Res-Lighting-OutGen_CFLratio0407_CFLfixt-42w | Residential Outdoor General Lighting: CFL Fixture replaces pre-existing standard lighting Wattage. Measure includes Code case. Impacts: HOU = 1249; CDF = 0 | DEER1314 | D13 v1.0 | 2020-11-24 16:30 | Res-Oltg-dWatt-CFL | DEER | Scaled | BaseRatio | 129 | 129 | None |  | 0 |  | 1 | Res | Any | Lighting | OutGen | Ltg_Fixture | CFL_fixt |  | OLtg-CFL | Res outdoor CFL base case, Total Watts = 4.07 x Msr Watts | Res outdoor CFL base case, Total Watts = 4.07 x Msr Watts | CFL fixture based on: CFLpin(42w); Total Watts = 42 | CFLratio0407 | CFLratio0407 | CFLfixt-42w(42w) | Available | WRR Updated for 2016 | 0 | 0 | DEER Lighting measure | ErRobNc |  | OLtg-Incand-Res |  | None | 2013-01-01 | 2015-12-31 | InEA_modVal |  |  |  |  | Standard | EUL_ID corrected; RUL_ID corrected; Measure expires because WRR Updated for 2016 | 1 | 1 | 0 | Deemed Ex Ante Team |  | EUL_ID corrected; RUL_ID corrected; Measure expires because WRR Updated for 2016 |  | Updated to indicate claim/filing status
2120 | Res-Lighting-OutGen_CFLratio0407_CFLfixt-50w | Residential Outdoor General Lighting: CFL Fixture replaces pre-existing standard lighting Wattage. Measure includes Code case. Impacts: HOU = 1249; CDF = 0 | DEER1314 | D13 v1.0 | 2020-11-24 16:30 | Res-Oltg-dWatt-CFL | DEER | Scaled | BaseRatio | 154 | 154 | None |  | 0 |  | 1 | Res | Any | Lighting | OutGen | Ltg_Fixture | CFL_fixt |  | OLtg-CFL | Res outdoor CFL base case, Total Watts = 4.07 x Msr Watts | Res outdoor CFL base case, Total Watts = 4.07 x Msr Watts | CFL fixture based on: CFLpin(50w); Total Watts = 50 | CFLratio0407 | CFLratio0407 | CFLfixt-50w(50w) | Available | WRR Updated for 2016 | 0 | 0 | DEER Lighting measure | ErRobNc |  | OLtg-Incand-Res |  | None | 2013-01-01 | 2015-12-31 | InEA_modVal |  |  |  |  | Standard | EUL_ID corrected; RUL_ID corrected; Measure expires because WRR Updated for 2016 | 1 | 1 | 0 | Deemed Ex Ante Team |  | EUL_ID corrected; RUL_ID corrected; Measure expires because WRR Updated for 2016 |  | Updated to indicate claim/filing status
2121 | Res-Lighting-OutGen_CFLratio0407_CFLfixt-55w | Residential Outdoor General Lighting: CFL Fixture replaces pre-existing standard lighting Wattage. Measure includes Code case. Impacts: HOU = 1249; CDF = 0 | DEER1314 | D13 v1.0 | 2020-11-24 16:30 | Res-Oltg-dWatt-CFL | DEER | Scaled | BaseRatio | 169 | 169 | None |  | 0 |  | 1 | Res | Any | Lighting | OutGen | Ltg_Fixture | CFL_fixt |  | OLtg-CFL | Res outdoor CFL base case, Total Watts = 4.07 x Msr Watts | Res outdoor CFL base case, Total Watts = 4.07 x Msr Watts | CFL fixture based on: CFLpin(55w); Total Watts = 55 | CFLratio0407 | CFLratio0407 | CFLfixt-55w(55w) | Available | WRR Updated for 2016 | 0 | 0 | DEER Lighting measure | ErRobNc |  | OLtg-Incand-Res |  | None | 2013-01-01 | 2015-12-31 | InEA_modVal |  |  |  |  | Standard | EUL_ID corrected; RUL_ID corrected; Measure expires because WRR Updated for 2016 | 1 | 1 | 0 | Deemed Ex Ante Team |  | EUL_ID corrected; RUL_ID corrected; Measure expires because WRR Updated for 2016 |  | Updated to indicate claim/filing status
2122 | Res-Lighting-OutGen_CFLratio0407_CFLfixt-57w | Residential Outdoor General Lighting: CFL Fixture replaces pre-existing standard lighting Wattage. Measure includes Code case. Impacts: HOU = 1249; CDF = 0 | DEER1314 | D13 v1.0 | 2020-11-24 16:30 | Res-Oltg-dWatt-CFL | DEER | Scaled | BaseRatio | 175 | 175 | None |  | 0 |  | 1 | Res | Any | Lighting | OutGen | Ltg_Fixture | CFL_fixt |  | OLtg-CFL | Res outdoor CFL base case, Total Watts = 4.07 x Msr Watts | Res outdoor CFL base case, Total Watts = 4.07 x Msr Watts | CFL fixture based on: CFLpin(57w); Total Watts = 57 | CFLratio0407 | CFLratio0407 | CFLfixt-57w(57w) | Available | WRR Updated for 2016 | 0 | 0 | DEER Lighting measure | ErRobNc |  | OLtg-Incand-Res |  | None | 2013-01-01 | 2015-12-31 | InEA_modVal |  |  |  |  | Standard | EUL_ID corrected; RUL_ID corrected; Measure expires because WRR Updated for 2016 | 1 | 1 | 0 | Deemed Ex Ante Team |  | EUL_ID corrected; RUL_ID corrected; Measure expires because WRR Updated for 2016 |  | Updated to indicate claim/filing status
2123 | Res-Lighting-OutGen_CFLratio0407_CFLfixt-5w | Residential Outdoor General Lighting: CFL Fixture replaces pre-existing standard lighting Wattage. Measure includes Code case. Impacts: HOU = 1249; CDF = 0 | DEER1314 | D13 v1.0 | 2020-11-24 16:30 | Res-Oltg-dWatt-CFL | DEER | Scaled | BaseRatio | 15 | 15 | None |  | 0 |  | 1 | Res | Any | Lighting | OutGen | Ltg_Fixture | CFL_fixt |  | OLtg-CFL | Res outdoor CFL base case, Total Watts = 4.07 x Msr Watts | Res outdoor CFL base case, Total Watts = 4.07 x Msr Watts | CFL fixture based on: CFLpin(5w); Total Watts = 5 | CFLratio0407 | CFLratio0407 | CFLfixt-5w(5w) | Available | WRR Updated for 2016 | 0 | 0 | DEER Lighting measure | ErRobNc |  | OLtg-Incand-Res |  | None | 2013-01-01 | 2015-12-31 | InEA_modVal |  |  |  |  | Standard | EUL_ID corrected; RUL_ID corrected; Measure expires because WRR Updated for 2016 | 1 | 1 | 0 | Deemed Ex Ante Team |  | EUL_ID corrected; RUL_ID corrected; Measure expires because WRR Updated for 2016 |  | Updated to indicate claim/filing status
2124 | Res-Lighting-OutGen_CFLratio0407_CFLfixt-60w | Residential Outdoor General Lighting: CFL Fixture replaces pre-existing standard lighting Wattage. Measure includes Code case. Impacts: HOU = 1249; CDF = 0 | DEER1314 | D13 v1.0 | 2020-11-24 16:30 | Res-Oltg-dWatt-CFL | DEER | Scaled | BaseRatio | 184 | 184 | None |  | 0 |  | 1 | Res | Any | Lighting | OutGen | Ltg_Fixture | CFL_fixt |  | OLtg-CFL | Res outdoor CFL base case, Total Watts = 4.07 x Msr Watts | Res outdoor CFL base case, Total Watts = 4.07 x Msr Watts | CFL fixture based on: CFLpin(60w); Total Watts = 60 | CFLratio0407 | CFLratio0407 | CFLfixt-60w(60w) | Available | WRR Updated for 2016 | 0 | 0 | DEER Lighting measure | ErRobNc |  | OLtg-Incand-Res |  | None | 2013-01-01 | 2015-12-31 | InEA_modVal |  |  |  |  | Standard | EUL_ID corrected; RUL_ID corrected; Measure expires because WRR Updated for 2016 | 1 | 1 | 0 | Deemed Ex Ante Team |  | EUL_ID corrected; RUL_ID corrected; Measure expires because WRR Updated for 2016 |  | Updated to indicate claim/filing status
2125 | Res-Lighting-OutGen_CFLratio0407_CFLfixt-75w | Residential Outdoor General Lighting: CFL Fixture replaces pre-existing standard lighting Wattage. Measure includes Code case. Impacts: HOU = 1249; CDF = 0 | DEER1314 | D13 v1.0 | 2020-11-24 16:30 | Res-Oltg-dWatt-CFL | DEER | Scaled | BaseRatio | 230 | 230 | None |  | 0 |  | 1 | Res | Any | Lighting | OutGen | Ltg_Fixture | CFL_fixt |  | OLtg-CFL | Res outdoor CFL base case, Total Watts = 4.07 x Msr Watts | Res outdoor CFL base case, Total Watts = 4.07 x Msr Watts | CFL fixture based on: CFLpin(75w); Total Watts = 75 | CFLratio0407 | CFLratio0407 | CFLfixt-75w(75w) | Available | WRR Updated for 2016 | 0 | 0 | DEER Lighting measure | ErRobNc |  | OLtg-Incand-Res |  | None | 2013-01-01 | 2015-12-31 | InEA_modVal |  |  |  |  | Standard | EUL_ID corrected; RUL_ID corrected; Measure expires because WRR Updated for 2016 | 1 | 1 | 0 | Deemed Ex Ante Team |  | EUL_ID corrected; RUL_ID corrected; Measure expires because WRR Updated for 2016 |  | Updated to indicate claim/filing status
2126 | Res-Lighting-OutGen_CFLratio0407_CFLfixt-7w | Residential Outdoor General Lighting: CFL Fixture replaces pre-existing standard lighting Wattage. Measure includes Code case. Impacts: HOU = 1249; CDF = 0 | DEER1314 | D13 v1.0 | 2020-11-24 16:30 | Res-Oltg-dWatt-CFL | DEER | Scaled | BaseRatio | 21 | 21 | None |  | 0 |  | 1 | Res | Any | Lighting | OutGen | Ltg_Fixture | CFL_fixt |  | OLtg-CFL | Res outdoor CFL base case, Total Watts = 4.07 x Msr Watts | Res outdoor CFL base case, Total Watts = 4.07 x Msr Watts | CFL fixture based on: CFLpin(7w); Total Watts = 7 | CFLratio0407 | CFLratio0407 | CFLfixt-7w(7w) | Available | WRR Updated for 2016 | 0 | 0 | DEER Lighting measure | ErRobNc |  | OLtg-Incand-Res |  | None | 2013-01-01 | 2015-12-31 | InEA_modVal |  |  |  |  | Standard | EUL_ID corrected; RUL_ID corrected; Measure expires because WRR Updated for 2016 | 1 | 1 | 0 | Deemed Ex Ante Team |  | EUL_ID corrected; RUL_ID corrected; Measure expires because WRR Updated for 2016 |  | Updated to indicate claim/filing status
2127 | Res-Lighting-OutGen_CFLratio0407_CFLfixt-80w | Residential Outdoor General Lighting: CFL Fixture replaces pre-existing standard lighting Wattage. Measure includes Code case. Impacts: HOU = 1249; CDF = 0 | DEER1314 | D13 v1.0 | 2020-11-24 16:30 | Res-Oltg-dWatt-CFL | DEER | Scaled | BaseRatio | 246 | 246 | None |  | 0 |  | 1 | Res | Any | Lighting | OutGen | Ltg_Fixture | CFL_fixt |  | OLtg-CFL | Res outdoor CFL base case, Total Watts = 4.07 x Msr Watts | Res outdoor CFL base case, Total Watts = 4.07 x Msr Watts | CFL fixture based on: CFLpin(80w); Total Watts = 80 | CFLratio0407 | CFLratio0407 | CFLfixt-80w(80w) | Available | WRR Updated for 2016 | 0 | 0 | DEER Lighting measure | ErRobNc |  | OLtg-Incand-Res |  | None | 2013-01-01 | 2015-12-31 | InEA_modVal |  |  |  |  | Standard | EUL_ID corrected; RUL_ID corrected; Measure expires because WRR Updated for 2016 | 1 | 1 | 0 | Deemed Ex Ante Team |  | EUL_ID corrected; RUL_ID corrected; Measure expires because WRR Updated for 2016 |  | Updated to indicate claim/filing status
2128 | Res-Lighting-OutGen_CFLratio0407_CFLfixt-85w | Residential Outdoor General Lighting: CFL Fixture replaces pre-existing standard lighting Wattage. Measure includes Code case. Impacts: HOU = 1249; CDF = 0 | DEER1314 | D13 v1.0 | 2020-11-24 16:30 | Res-Oltg-dWatt-CFL | DEER | Scaled | BaseRatio | 261 | 261 | None |  | 0 |  | 1 | Res | Any | Lighting | OutGen | Ltg_Fixture | CFL_fixt |  | OLtg-CFL | Res outdoor CFL base case, Total Watts = 4.07 x Msr Watts | Res outdoor CFL base case, Total Watts = 4.07 x Msr Watts | CFL fixture based on: CFLpin(85w); Total Watts = 85 | CFLratio0407 | CFLratio0407 | CFLfixt-85w(85w) | Available | WRR Updated for 2016 | 0 | 0 | DEER Lighting measure | ErRobNc |  | OLtg-Incand-Res |  | None | 2013-01-01 | 2015-12-31 | InEA_modVal |  |  |  |  | Standard | EUL_ID corrected; RUL_ID corrected; Measure expires because WRR Updated for 2016 | 1 | 1 | 0 | Deemed Ex Ante Team |  | EUL_ID corrected; RUL_ID corrected; Measure expires because WRR Updated for 2016 |  | Updated to indicate claim/filing status
2129 | Res-Lighting-OutGen_CFLratio0407_CFLfixt-95w | Residential Outdoor General Lighting: CFL Fixture replaces pre-existing standard lighting Wattage. Measure includes Code case. Impacts: HOU = 1249; CDF = 0 | DEER1314 | D13 v1.0 | 2020-11-24 16:30 | Res-Oltg-dWatt-CFL | DEER | Scaled | BaseRatio | 292 | 292 | None |  | 0 |  | 1 | Res | Any | Lighting | OutGen | Ltg_Fixture | CFL_fixt |  | OLtg-CFL | Res outdoor CFL base case, Total Watts = 4.07 x Msr Watts | Res outdoor CFL base case, Total Watts = 4.07 x Msr Watts | CFL fixture based on: CFLpin(95w); Total Watts = 95 | CFLratio0407 | CFLratio0407 | CFLfixt-95w(95w) | Available | WRR Updated for 2016 | 0 | 0 | DEER Lighting measure | ErRobNc |  | OLtg-Incand-Res |  | None | 2013-01-01 | 2015-12-31 | InEA_modVal |  |  |  |  | Standard | EUL_ID corrected; RUL_ID corrected; Measure expires because WRR Updated for 2016 | 1 | 1 | 0 | Deemed Ex Ante Team |  | EUL_ID corrected; RUL_ID corrected; Measure expires because WRR Updated for 2016 |  | Updated to indicate claim/filing status
2130 | Res-Lighting-OutGen_CFLratio0407_CFLfixt-9w | Residential Outdoor General Lighting: CFL Fixture replaces pre-existing standard lighting Wattage. Measure includes Code case. Impacts: HOU = 1249; CDF = 0 | DEER1314 | D13 v1.0 | 2020-11-24 16:30 | Res-Oltg-dWatt-CFL | DEER | Scaled | BaseRatio | 28 | 28 | None |  | 0 |  | 1 | Res | Any | Lighting | OutGen | Ltg_Fixture | CFL_fixt |  | OLtg-CFL | Res outdoor CFL base case, Total Watts = 4.07 x Msr Watts | Res outdoor CFL base case, Total Watts = 4.07 x Msr Watts | CFL fixture based on: CFLpin(9w); Total Watts = 9 | CFLratio0407 | CFLratio0407 | CFLfixt-9w(9w) | Available | WRR Updated for 2016 | 0 | 0 | DEER Lighting measure | ErRobNc |  | OLtg-Incand-Res |  | None | 2013-01-01 | 2015-12-31 | InEA_modVal |  |  |  |  | Standard | EUL_ID corrected; RUL_ID corrected; Measure expires because WRR Updated for 2016 | 1 | 1 | 0 | Deemed Ex Ante Team |  | EUL_ID corrected; RUL_ID corrected; Measure expires because WRR Updated for 2016 |  | Updated to indicate claim/filing status
2131 | Res-Lighting-OutGen_CFLratio0407_CFLscw-100w | Residential Outdoor General Lighting: CFL Lamp with integated Ballast replaces pre-existing standard lighting Wattage. Measure includes Code case. Impacts: HOU = 1249; CDF = 0 | DEER1314 | D13 v1.0 | 2020-11-24 16:30 | Res-Oltg-dWatt-CFL | DEER | Scaled | BaseRatio | 307 | 307 | None |  | 0 |  | 1 | Res | Any | Lighting | OutGen | Ltg_Lamp | CFLint_lamp |  | OLtg-CFL | Res outdoor CFL base case, Total Watts = 4.07 x Msr Watts | Res outdoor CFL base case, Total Watts = 4.07 x Msr Watts | CFL Lamp: Non-Reflector, 100 Watts | CFLratio0407 | CFLratio0407 | CFLscw(100w) | Available | Transition to new HOU begins 1/1/2016 as part of DEER2016 | 0 | 0 | DEER Lighting measure | ErRobNc |  | OLtg-Incand-Res |  | None | 2013-01-01 | 2015-12-31 | InEA_modVal |  |  |  |  | Standard | EUL_ID corrected; RUL_ID corrected | 1 | 1 | 0 | Deemed Ex Ante Team |  | EUL_ID corrected; RUL_ID corrected |  | Updated to indicate claim/filing status
2132 | Res-Lighting-OutGen_CFLratio0407_CFLscw-10w | Residential Outdoor General Lighting: CFL Lamp with integated Ballast replaces pre-existing standard lighting Wattage. Measure includes Code case. Impacts: HOU = 1249; CDF = 0 | DEER1314 | D13 v1.0 | 2020-11-24 16:30 | Res-Oltg-dWatt-CFL | DEER | Scaled | BaseRatio | 31 | 31 | None |  | 0 |  | 1 | Res | Any | Lighting | OutGen | Ltg_Lamp | CFLint_lamp | CFLscw(10w) | OLtg-CFL | Res outdoor CFL base case, Total Watts = 4.07 x Msr Watts | Res outdoor CFL base case, Total Watts = 4.07 x Msr Watts | CFL Lamp: Non-Reflector, 382 initial lumens, 10 Watts | CFLratio0407 | CFLratio0407 | CFLscw(10w) | Available | WRR Updated for 2016 | 0 | 0 | DEER Lighting measure | ErRobNc |  | OLtg-Incand-Res |  | None | 2013-01-01 | 2015-12-31 | InEA_modVal |  |  |  |  | Standard | EUL_ID corrected; RUL_ID corrected; Measure expires because WRR Updated for 2016 | 1 | 1 | 0 | Deemed Ex Ante Team |  | EUL_ID corrected; RUL_ID corrected; Measure expires because WRR Updated for 2016 |  | Updated to indicate claim/filing status
2133 | Res-Lighting-OutGen_CFLratio0407_CFLscw-11w | Residential Outdoor General Lighting: CFL Lamp with integated Ballast replaces pre-existing standard lighting Wattage. Measure includes Code case. Impacts: HOU = 1249; CDF = 0 | DEER1314 | D13 v1.0 | 2020-11-24 16:30 | Res-Oltg-dWatt-CFL | DEER | Scaled | BaseRatio | 34 | 34 | None |  | 0 |  | 1 | Res | Any | Lighting | OutGen | Ltg_Lamp | CFLint_lamp | CFLscw(11w) | OLtg-CFL | Res outdoor CFL base case, Total Watts = 4.07 x Msr Watts | Res outdoor CFL base case, Total Watts = 4.07 x Msr Watts | CFL Lamp: Non-Reflector, 420 initial lumens, 11 Watts | CFLratio0407 | CFLratio0407 | CFLscw(11w) | Available | WRR Updated for 2016 | 0 | 0 | DEER Lighting measure | ErRobNc |  | OLtg-Incand-Res |  | None | 2013-01-01 | 2015-12-31 | InEA_modVal |  |  |  |  | Standard | EUL_ID corrected; RUL_ID corrected; Measure expires because WRR Updated for 2016 | 1 | 1 | 0 | Deemed Ex Ante Team |  | EUL_ID corrected; RUL_ID corrected; Measure expires because WRR Updated for 2016 |  | Updated to indicate claim/filing status
2134 | Res-Lighting-OutGen_CFLratio0407_CFLscw-12w | Residential Outdoor General Lighting: CFL Lamp with integated Ballast replaces pre-existing standard lighting Wattage. Measure includes Code case. Impacts: HOU = 1249; CDF = 0 | DEER1314 | D13 v1.0 | 2020-11-24 16:30 | Res-Oltg-dWatt-CFL | DEER | Scaled | BaseRatio | 37 | 37 | None |  | 0 |  | 1 | Res | Any | Lighting | OutGen | Ltg_Lamp | CFLint_lamp | CFLscw(12w) | OLtg-CFL | Res outdoor CFL base case, Total Watts = 4.07 x Msr Watts | Res outdoor CFL base case, Total Watts = 4.07 x Msr Watts | CFL Lamp: Non-Reflector, 540 initial lumens, 12 Watts | CFLratio0407 | CFLratio0407 | CFLscw(12w) | Available | WRR Updated for 2016 | 0 | 0 | DEER Lighting measure | ErRobNc |  | OLtg-Incand-Res |  | None | 2013-01-01 | 2015-12-31 | InEA_modVal |  |  |  |  | Standard | EUL_ID corrected; RUL_ID corrected; Measure expires because WRR Updated for 2016 | 1 | 1 | 0 | Deemed Ex Ante Team |  | EUL_ID corrected; RUL_ID corrected; Measure expires because WRR Updated for 2016 |  | Updated to indicate claim/filing status
2135 | Res-Lighting-OutGen_CFLratio0407_CFLscw-13w | Residential Outdoor General Lighting: CFL Lamp with integated Ballast replaces pre-existing standard lighting Wattage. Measure includes Code case. Impacts: HOU = 1249; CDF = 0 | DEER1314 | D13 v1.0 | 2020-11-24 16:30 | Res-Oltg-dWatt-CFL | DEER | Scaled | BaseRatio | 40 | 40 | None |  | 0 |  | 1 | Res | Any | Lighting | OutGen | Ltg_Lamp | CFLint_lamp | CFLscw(13w) | OLtg-CFL | Res outdoor CFL base case, Total Watts = 4.07 x Msr Watts | Res outdoor CFL base case, Total Watts = 4.07 x Msr Watts | CFL Lamp: Non-Reflector, 660 initial lumens, 13 Watts | CFLratio0407 | CFLratio0407 | CFLscw(13w) | Available | WRR Updated for 2016 | 0 | 0 | DEER Lighting measure | ErRobNc |  | OLtg-Incand-Res |  | None | 2013-01-01 | 2015-12-31 | InEA_modVal |  |  |  |  | Standard | EUL_ID corrected; RUL_ID corrected; Measure expires because WRR Updated for 2016 | 1 | 1 | 0 | Deemed Ex Ante Team |  | EUL_ID corrected; RUL_ID corrected; Measure expires because WRR Updated for 2016 |  | Updated to indicate claim/filing status
2136 | Res-Lighting-OutGen_CFLratio0407_CFLscw-14w | Residential Outdoor General Lighting: CFL Lamp with integated Ballast replaces pre-existing standard lighting Wattage. Measure includes Code case. Impacts: HOU = 1249; CDF = 0 | DEER1314 | D13 v1.0 | 2020-11-24 16:30 | Res-Oltg-dWatt-CFL | DEER | Scaled | BaseRatio | 43 | 43 | None |  | 0 |  | 1 | Res | Any | Lighting | OutGen | Ltg_Lamp | CFLint_lamp | CFLscw(14w) | OLtg-CFL | Res outdoor CFL base case, Total Watts = 4.07 x Msr Watts | Res outdoor CFL base case, Total Watts = 4.07 x Msr Watts | CFL Lamp: Non-Reflector, 713 initial lumens, 14 Watts | CFLratio0407 | CFLratio0407 | CFLscw(14w) | Available | WRR Updated for 2016 | 0 | 0 | DEER Lighting measure | ErRobNc |  | OLtg-Incand-Res |  | None | 2013-01-01 | 2015-12-31 | InEA_modVal |  |  |  |  | Standard | EUL_ID corrected; RUL_ID corrected; Measure expires because WRR Updated for 2016 | 1 | 1 | 0 | Deemed Ex Ante Team |  | EUL_ID corrected; RUL_ID corrected; Measure expires because WRR Updated for 2016 |  | Updated to indicate claim/filing status
2137 | Res-Lighting-OutGen_CFLratio0407_CFLscw-150w | Residential Outdoor General Lighting: CFL Lamp with integated Ballast replaces pre-existing standard lighting Wattage. Measure includes Code case. Impacts: HOU = 1249; CDF = 0 | DEER1314 | D13 v1.0 | 2020-11-24 16:30 | Res-Oltg-dWatt-CFL | DEER | Scaled | BaseRatio | 461 | 461 | None |  | 0 |  | 1 | Res | Any | Lighting | OutGen | Ltg_Lamp | CFLint_lamp |  | OLtg-CFL | Res outdoor CFL base case, Total Watts = 4.07 x Msr Watts | Res outdoor CFL base case, Total Watts = 4.07 x Msr Watts | CFL Lamp: Non-Reflector, 150 Watts | CFLratio0407 | CFLratio0407 | CFLscw(150w) | Available | Transition to new HOU begins 1/1/2016 as part of DEER2016 | 0 | 0 | DEER Lighting measure | ErRobNc |  | OLtg-Incand-Res |  | None | 2013-01-01 | 2015-12-31 | InEA_modVal |  |  |  |  | Standard | EUL_ID corrected; RUL_ID corrected | 1 | 1 | 0 | Deemed Ex Ante Team |  | EUL_ID corrected; RUL_ID corrected |  | Updated to indicate claim/filing status
2138 | Res-Lighting-OutGen_CFLratio0407_CFLscw-15w | Residential Outdoor General Lighting: CFL Lamp with integated Ballast replaces pre-existing standard lighting Wattage. Measure includes Code case. Impacts: HOU = 1249; CDF = 0 | DEER1314 | D13 v1.0 | 2020-11-24 16:30 | Res-Oltg-dWatt-CFL | DEER | Scaled | BaseRatio | 46 | 46 | None |  | 0 |  | 1 | Res | Any | Lighting | OutGen | Ltg_Lamp | CFLint_lamp | CFLscw(15w) | OLtg-CFL | Res outdoor CFL base case, Total Watts = 4.07 x Msr Watts | Res outdoor CFL base case, Total Watts = 4.07 x Msr Watts | CFL Lamp: Non-Reflector, 765 initial lumens, 15 Watts | CFLratio0407 | CFLratio0407 | CFLscw(15w) | Available | WRR Updated for 2016 | 0 | 0 | DEER Lighting measure | ErRobNc |  | OLtg-Incand-Res |  | None | 2013-01-01 | 2015-12-31 | InEA_modVal |  |  |  |  | Standard | EUL_ID corrected; RUL_ID corrected; Measure expires because WRR Updated for 2016 | 1 | 1 | 0 | Deemed Ex Ante Team |  | EUL_ID corrected; RUL_ID corrected; Measure expires because WRR Updated for 2016 |  | Updated to indicate claim/filing status
2139 | Res-Lighting-OutGen_CFLratio0407_CFLscw-16w | Residential Outdoor General Lighting: CFL Lamp with integated Ballast replaces pre-existing standard lighting Wattage. Measure includes Code case. Impacts: HOU = 1249; CDF = 0 | DEER1314 | D13 v1.0 | 2020-11-24 16:30 | Res-Oltg-dWatt-CFL | DEER | Scaled | BaseRatio | 49 | 49 | None |  | 0 |  | 1 | Res | Any | Lighting | OutGen | Ltg_Lamp | CFLint_lamp | CFLscw(16w) | OLtg-CFL | Res outdoor CFL base case, Total Watts = 4.07 x Msr Watts | Res outdoor CFL base case, Total Watts = 4.07 x Msr Watts | CFL Lamp: Non-Reflector, 810 initial lumens, 16 Watts | CFLratio0407 | CFLratio0407 | CFLscw(16w) | Available | WRR Updated for 2016 | 0 | 0 | DEER Lighting measure | ErRobNc |  | OLtg-Incand-Res |  | None | 2013-01-01 | 2015-12-31 | InEA_modVal |  |  |  |  | Standard | EUL_ID corrected; RUL_ID corrected; Measure expires because WRR Updated for 2016 | 1 | 1 | 0 | Deemed Ex Ante Team |  | EUL_ID corrected; RUL_ID corrected; Measure expires because WRR Updated for 2016 |  | Updated to indicate claim/filing status
2140 | Res-Lighting-OutGen_CFLratio0407_CFLscw-17w | Residential Outdoor General Lighting: CFL Lamp with integated Ballast replaces pre-existing standard lighting Wattage. Measure includes Code case. Impacts: HOU = 1249; CDF = 0 | DEER1314 | D13 v1.0 | 2020-11-24 16:30 | Res-Oltg-dWatt-CFL | DEER | Scaled | BaseRatio | 52 | 52 | None |  | 0 |  | 1 | Res | Any | Lighting | OutGen | Ltg_Lamp | CFLint_lamp | CFLscw(17w) | OLtg-CFL | Res outdoor CFL base case, Total Watts = 4.07 x Msr Watts | Res outdoor CFL base case, Total Watts = 4.07 x Msr Watts | CFL Lamp: Non-Reflector, 845 initial lumens, 17 Watts | CFLratio0407 | CFLratio0407 | CFLscw(17w) | Available | WRR Updated for 2016 | 0 | 0 | DEER Lighting measure | ErRobNc |  | OLtg-Incand-Res |  | None | 2013-01-01 | 2015-12-31 | InEA_modVal |  |  |  |  | Standard | EUL_ID corrected; RUL_ID corrected; Measure expires because WRR Updated for 2016 | 1 | 1 | 0 | Deemed Ex Ante Team |  | EUL_ID corrected; RUL_ID corrected; Measure expires because WRR Updated for 2016 |  | Updated to indicate claim/filing status
2141 | Res-Lighting-OutGen_CFLratio0407_CFLscw-18w | Residential Outdoor General Lighting: CFL Lamp with integated Ballast replaces pre-existing standard lighting Wattage. Measure includes Code case. Impacts: HOU = 1249; CDF = 0 | DEER1314 | D13 v1.0 | 2020-11-24 16:30 | Res-Oltg-dWatt-CFL | DEER | Scaled | BaseRatio | 55 | 55 | None |  | 0 |  | 1 | Res | Any | Lighting | OutGen | Ltg_Lamp | CFLint_lamp | CFLscw(18w) | OLtg-CFL | Res outdoor CFL base case, Total Watts = 4.07 x Msr Watts | Res outdoor CFL base case, Total Watts = 4.07 x Msr Watts | CFL Lamp: Non-Reflector, 885 initial lumens, 18 Watts | CFLratio0407 | CFLratio0407 | CFLscw(18w) | Available | WRR Updated for 2016 | 0 | 0 | DEER Lighting measure | ErRobNc |  | OLtg-Incand-Res |  | None | 2013-01-01 | 2015-12-31 | InEA_modVal |  |  |  |  | Standard | EUL_ID corrected; RUL_ID corrected; Measure expires because WRR Updated for 2016 | 1 | 1 | 0 | Deemed Ex Ante Team |  | EUL_ID corrected; RUL_ID corrected; Measure expires because WRR Updated for 2016 |  | Updated to indicate claim/filing status
2142 | Res-Lighting-OutGen_CFLratio0407_CFLscw-19w | Residential Outdoor General Lighting: CFL Lamp with integated Ballast replaces pre-existing standard lighting Wattage. Measure includes Code case. Impacts: HOU = 1249; CDF = 0 | DEER1314 | D13 v1.0 | 2020-11-24 16:30 | Res-Oltg-dWatt-CFL | DEER | Scaled | BaseRatio | 58 | 58 | None |  | 0 |  | 1 | Res | Any | Lighting | OutGen | Ltg_Lamp | CFLint_lamp | CFLscw(19w) | OLtg-CFL | Res outdoor CFL base case, Total Watts = 4.07 x Msr Watts | Res outdoor CFL base case, Total Watts = 4.07 x Msr Watts | CFL Lamp: Non-Reflector, 925 initial lumens, 19 Watts | CFLratio0407 | CFLratio0407 | CFLscw(19w) | Available | WRR Updated for 2016 | 0 | 0 | DEER Lighting measure | ErRobNc |  | OLtg-Incand-Res |  | None | 2013-01-01 | 2015-12-31 | InEA_modVal |  |  |  |  | Standard | EUL_ID corrected; RUL_ID corrected; Measure expires because WRR Updated for 2016 | 1 | 1 | 0 | Deemed Ex Ante Team |  | EUL_ID corrected; RUL_ID corrected; Measure expires because WRR Updated for 2016 |  | Updated to indicate claim/filing status
2143 | Res-Lighting-OutGen_CFLratio0407_CFLscw-200w | Residential Outdoor General Lighting: CFL Lamp with integated Ballast replaces pre-existing standard lighting Wattage. Measure includes Code case. Impacts: HOU = 1249; CDF = 0 | DEER1314 | D13 v1.0 | 2020-11-24 16:30 | Res-Oltg-dWatt-CFL | DEER | Scaled | BaseRatio | 614 | 614 | None |  | 0 |  | 1 | Res | Any | Lighting | OutGen | Ltg_Lamp | CFLint_lamp |  | OLtg-CFL | Res outdoor CFL base case, Total Watts = 4.07 x Msr Watts | Res outdoor CFL base case, Total Watts = 4.07 x Msr Watts | CFL Lamp: Non-Reflector, 200 Watts | CFLratio0407 | CFLratio0407 | CFLscw(200w) | Available | Transition to new HOU begins 1/1/2016 as part of DEER2016 | 0 | 0 | DEER Lighting measure | ErRobNc |  | OLtg-Incand-Res |  | None | 2013-01-01 | 2015-12-31 | InEA_modVal |  |  |  |  | Standard | EUL_ID corrected; RUL_ID corrected | 1 | 1 | 0 | Deemed Ex Ante Team |  | EUL_ID corrected; RUL_ID corrected |  | Updated to indicate claim/filing status
2144 | Res-Lighting-OutGen_CFLratio0407_CFLscw-20w | Residential Outdoor General Lighting: CFL Lamp with integated Ballast replaces pre-existing standard lighting Wattage. Measure includes Code case. Impacts: HOU = 1249; CDF = 0 | DEER1314 | D13 v1.0 | 2020-11-24 16:30 | Res-Oltg-dWatt-CFL | DEER | Scaled | BaseRatio | 61 | 61 | None |  | 0 |  | 1 | Res | Any | Lighting | OutGen | Ltg_Lamp | CFLint_lamp | CFLscw(20w) | OLtg-CFL | Res outdoor CFL base case, Total Watts = 4.07 x Msr Watts | Res outdoor CFL base case, Total Watts = 4.07 x Msr Watts | CFL Lamp: Non-Reflector, 965 initial lumens, 20 Watts | CFLratio0407 | CFLratio0407 | CFLscw(20w) | Available | WRR Updated for 2016 | 0 | 0 | DEER Lighting measure | ErRobNc |  | OLtg-Incand-Res |  | None | 2013-01-01 | 2015-12-31 | InEA_modVal |  |  |  |  | Standard | EUL_ID corrected; RUL_ID corrected; Measure expires because WRR Updated for 2016 | 1 | 1 | 0 | Deemed Ex Ante Team |  | EUL_ID corrected; RUL_ID corrected; Measure expires because WRR Updated for 2016 |  | Updated to indicate claim/filing status
2145 | Res-Lighting-OutGen_CFLratio0407_CFLscw-21w | Residential Outdoor General Lighting: CFL Lamp with integated Ballast replaces pre-existing standard lighting Wattage. Measure includes Code case. Impacts: HOU = 1249; CDF = 0 | DEER1314 | D13 v1.0 | 2020-11-24 16:30 | Res-Oltg-dWatt-CFL | DEER | Scaled | BaseRatio | 64 | 64 | None |  | 0 |  | 1 | Res | Any | Lighting | OutGen | Ltg_Lamp | CFLint_lamp | CFLscw(21w) | OLtg-CFL | Res outdoor CFL base case, Total Watts = 4.07 x Msr Watts | Res outdoor CFL base case, Total Watts = 4.07 x Msr Watts | CFL Lamp: Non-Reflector, 1070 initial lumens, 21 Watts | CFLratio0407 | CFLratio0407 | CFLscw(21w) | Available | WRR Updated for 2016 | 0 | 0 | DEER Lighting measure | ErRobNc |  | OLtg-Incand-Res |  | None | 2013-01-01 | 2015-12-31 | InEA_modVal |  |  |  |  | Standard | EUL_ID corrected; RUL_ID corrected; Measure expires because WRR Updated for 2016 | 1 | 1 | 0 | Deemed Ex Ante Team |  | EUL_ID corrected; RUL_ID corrected; Measure expires because WRR Updated for 2016 |  | Updated to indicate claim/filing status
2146 | Res-Lighting-OutGen_CFLratio0407_CFLscw-22w | Residential Outdoor General Lighting: CFL Lamp with integated Ballast replaces pre-existing standard lighting Wattage. Measure includes Code case. Impacts: HOU = 1249; CDF = 0 | DEER1314 | D13 v1.0 | 2020-11-24 16:30 | Res-Oltg-dWatt-CFL | DEER | Scaled | BaseRatio | 68 | 68 | None |  | 0 |  | 1 | Res | Any | Lighting | OutGen | Ltg_Lamp | CFLint_lamp | CFLscw(22w) | OLtg-CFL | Res outdoor CFL base case, Total Watts = 4.07 x Msr Watts | Res outdoor CFL base case, Total Watts = 4.07 x Msr Watts | CFL Lamp: Non-Reflector, 1175 initial lumens, 22 Watts | CFLratio0407 | CFLratio0407 | CFLscw(22w) | Available | WRR Updated for 2016 | 0 | 0 | DEER Lighting measure | ErRobNc |  | OLtg-Incand-Res |  | None | 2013-01-01 | 2015-12-31 | InEA_modVal |  |  |  |  | Standard | EUL_ID corrected; RUL_ID corrected; Measure expires because WRR Updated for 2016 | 1 | 1 | 0 | Deemed Ex Ante Team |  | EUL_ID corrected; RUL_ID corrected; Measure expires because WRR Updated for 2016 |  | Updated to indicate claim/filing status
2147 | Res-Lighting-OutGen_CFLratio0407_CFLscw-23w | Residential Outdoor General Lighting: CFL Lamp with integated Ballast replaces pre-existing standard lighting Wattage. Measure includes Code case. Impacts: HOU = 1249; CDF = 0 | DEER1314 | D13 v1.0 | 2020-11-24 16:30 | Res-Oltg-dWatt-CFL | DEER | Scaled | BaseRatio | 71 | 71 | None |  | 0 |  | 1 | Res | Any | Lighting | OutGen | Ltg_Lamp | CFLint_lamp | CFLscw(23w) | OLtg-CFL | Res outdoor CFL base case, Total Watts = 4.07 x Msr Watts | Res outdoor CFL base case, Total Watts = 4.07 x Msr Watts | CFL Lamp: Non-Reflector, 1280 initial lumens, 23 Watts | CFLratio0407 | CFLratio0407 | CFLscw(23w) | Available | WRR Updated for 2016 | 0 | 0 | DEER Lighting measure | ErRobNc |  | OLtg-Incand-Res |  | None | 2013-01-01 | 2015-12-31 | InEA_modVal |  |  |  |  | Standard | EUL_ID corrected; RUL_ID corrected; Measure expires because WRR Updated for 2016 | 1 | 1 | 0 | Deemed Ex Ante Team |  | EUL_ID corrected; RUL_ID corrected; Measure expires because WRR Updated for 2016 |  | Updated to indicate claim/filing status
2148 | Res-Lighting-OutGen_CFLratio0407_CFLscw-24w | Residential Outdoor General Lighting: CFL Lamp with integated Ballast replaces pre-existing standard lighting Wattage. Measure includes Code case. Impacts: HOU = 1249; CDF = 0 | DEER1314 | D13 v1.0 | 2020-11-24 16:30 | Res-Oltg-dWatt-CFL | DEER | Scaled | BaseRatio | 74 | 74 | None |  | 0 |  | 1 | Res | Any | Lighting | OutGen | Ltg_Lamp | CFLint_lamp | CFLscw(24w) | OLtg-CFL | Res outdoor CFL base case, Total Watts = 4.07 x Msr Watts | Res outdoor CFL base case, Total Watts = 4.07 x Msr Watts | CFL Lamp: Non-Reflector, 1295 initial lumens, 24 Watts | CFLratio0407 | CFLratio0407 | CFLscw(24w) | Available | WRR Updated for 2016 | 0 | 0 | DEER Lighting measure | ErRobNc |  | OLtg-Incand-Res |  | None | 2013-01-01 | 2015-12-31 | InEA_modVal |  |  |  |  | Standard | EUL_ID corrected; RUL_ID corrected; Measure expires because WRR Updated for 2016 | 1 | 1 | 0 | Deemed Ex Ante Team |  | EUL_ID corrected; RUL_ID corrected; Measure expires because WRR Updated for 2016 |  | Updated to indicate claim/filing status
2149 | Res-Lighting-OutGen_CFLratio0407_CFLscw-25w | Residential Outdoor General Lighting: CFL Lamp with integated Ballast replaces pre-existing standard lighting Wattage. Measure includes Code case. Impacts: HOU = 1249; CDF = 0 | DEER1314 | D13 v1.0 | 2020-11-24 16:30 | Res-Oltg-dWatt-CFL | DEER | Scaled | BaseRatio | 77 | 77 | None |  | 0 |  | 1 | Res | Any | Lighting | OutGen | Ltg_Lamp | CFLint_lamp | CFLscw(25w) | OLtg-CFL | Res outdoor CFL base case, Total Watts = 4.07 x Msr Watts | Res outdoor CFL base case, Total Watts = 4.07 x Msr Watts | CFL Lamp: Non-Reflector, 1310 initial lumens, 25 Watts | CFLratio0407 | CFLratio0407 | CFLscw(25w) | Available | WRR Updated for 2016 | 0 | 0 | DEER Lighting measure | ErRobNc |  | OLtg-Incand-Res |  | None | 2013-01-01 | 2015-12-31 | InEA_modVal |  |  |  |  | Standard | EUL_ID corrected; RUL_ID corrected; Measure expires because WRR Updated for 2016 | 1 | 1 | 0 | Deemed Ex Ante Team |  | EUL_ID corrected; RUL_ID corrected; Measure expires because WRR Updated for 2016 |  | Updated to indicate claim/filing status
2150 | Res-Lighting-OutGen_CFLratio0407_CFLscw-26w | Residential Outdoor General Lighting: CFL Lamp with integated Ballast replaces pre-existing standard lighting Wattage. Measure includes Code case. Impacts: HOU = 1249; CDF = 0 | DEER1314 | D13 v1.0 | 2020-11-24 16:30 | Res-Oltg-dWatt-CFL | DEER | Scaled | BaseRatio | 80 | 80 | None |  | 0 |  | 1 | Res | Any | Lighting | OutGen | Ltg_Lamp | CFLint_lamp | CFLscw(26w) | OLtg-CFL | Res outdoor CFL base case, Total Watts = 4.07 x Msr Watts | Res outdoor CFL base case, Total Watts = 4.07 x Msr Watts | CFL Lamp: Non-Reflector, 1368 initial lumens, 26 Watts | CFLratio0407 | CFLratio0407 | CFLscw(26w) | Available | WRR Updated for 2016 | 0 | 0 | DEER Lighting measure | ErRobNc |  | OLtg-Incand-Res |  | None | 2013-01-01 | 2015-12-31 | InEA_modVal |  |  |  |  | Standard | EUL_ID corrected; RUL_ID corrected; Measure expires because WRR Updated for 2016 | 1 | 1 | 0 | Deemed Ex Ante Team |  | EUL_ID corrected; RUL_ID corrected; Measure expires because WRR Updated for 2016 |  | Updated to indicate claim/filing status
2151 | Res-Lighting-OutGen_CFLratio0407_CFLscw-27w | Residential Outdoor General Lighting: CFL Lamp with integated Ballast replaces pre-existing standard lighting Wattage. Measure includes Code case. Impacts: HOU = 1249; CDF = 0 | DEER1314 | D13 v1.0 | 2020-11-24 16:30 | Res-Oltg-dWatt-CFL | DEER | Scaled | BaseRatio | 83 | 83 | None |  | 0 |  | 1 | Res | Any | Lighting | OutGen | Ltg_Lamp | CFLint_lamp | CFLscw(27w) | OLtg-CFL | Res outdoor CFL base case, Total Watts = 4.07 x Msr Watts | Res outdoor CFL base case, Total Watts = 4.07 x Msr Watts | CFL Lamp: Non-Reflector, 1427 initial lumens, 27 Watts | CFLratio0407 | CFLratio0407 | CFLscw(27w) | Available | WRR Updated for 2016 | 0 | 0 | DEER Lighting measure | ErRobNc |  | OLtg-Incand-Res |  | None | 2013-01-01 | 2015-12-31 | InEA_modVal |  |  |  |  | Standard | EUL_ID corrected; RUL_ID corrected; Measure expires because WRR Updated for 2016 | 1 | 1 | 0 | Deemed Ex Ante Team |  | EUL_ID corrected; RUL_ID corrected; Measure expires because WRR Updated for 2016 |  | Updated to indicate claim/filing status
2152 | Res-Lighting-OutGen_CFLratio0407_CFLscw-28w | Residential Outdoor General Lighting: CFL Lamp with integated Ballast replaces pre-existing standard lighting Wattage. Measure includes Code case. Impacts: HOU = 1249; CDF = 0 | DEER1314 | D13 v1.0 | 2020-11-24 16:30 | Res-Oltg-dWatt-CFL | DEER | Scaled | BaseRatio | 86 | 86 | None |  | 0 |  | 1 | Res | Any | Lighting | OutGen | Ltg_Lamp | CFLint_lamp | CFLscw(28w) | OLtg-CFL | Res outdoor CFL base case, Total Watts = 4.07 x Msr Watts | Res outdoor CFL base case, Total Watts = 4.07 x Msr Watts | CFL Lamp: Non-Reflector, 1485 initial lumens, 28 Watts | CFLratio0407 | CFLratio0407 | CFLscw(28w) | Available | WRR Updated for 2016 | 0 | 0 | DEER Lighting measure | ErRobNc |  | OLtg-Incand-Res |  | None | 2013-01-01 | 2015-12-31 | InEA_modVal |  |  |  |  | Standard | EUL_ID corrected; RUL_ID corrected; Measure expires because WRR Updated for 2016 | 1 | 1 | 0 | Deemed Ex Ante Team |  | EUL_ID corrected; RUL_ID corrected; Measure expires because WRR Updated for 2016 |  | Updated to indicate claim/filing status
2153 | Res-Lighting-OutGen_CFLratio0407_CFLscw-29w | Residential Outdoor General Lighting: CFL Lamp with integated Ballast replaces pre-existing standard lighting Wattage. Measure includes Code case. Impacts: HOU = 1249; CDF = 0 | DEER1314 | D13 v1.0 | 2020-11-24 16:30 | Res-Oltg-dWatt-CFL | DEER | Scaled | BaseRatio | 89 | 89 | None |  | 0 |  | 1 | Res | Any | Lighting | OutGen | Ltg_Lamp | CFLint_lamp | CFLscw(29w) | OLtg-CFL | Res outdoor CFL base case, Total Watts = 4.07 x Msr Watts | Res outdoor CFL base case, Total Watts = 4.07 x Msr Watts | CFL Lamp: Non-Reflector, 29 Watts | CFLratio0407 | CFLratio0407 | CFLscw(29w) | Available | WRR Updated for 2016 | 0 | 0 | DEER Lighting measure | ErRobNc |  | OLtg-Incand-Res |  | None | 2013-01-01 | 2015-12-31 | InEA_modVal |  |  |  |  | Standard | EUL_ID corrected; RUL_ID corrected; Measure expires because WRR Updated for 2016 | 1 | 1 | 0 | Deemed Ex Ante Team |  | EUL_ID corrected; RUL_ID corrected; Measure expires because WRR Updated for 2016 |  | Updated to indicate claim/filing status
2154 | Res-Lighting-OutGen_CFLratio0407_CFLscw-30w | Residential Outdoor General Lighting: CFL Lamp with integated Ballast replaces pre-existing standard lighting Wattage. Measure includes Code case. Impacts: HOU = 1249; CDF = 0 | DEER1314 | D13 v1.0 | 2020-11-24 16:30 | Res-Oltg-dWatt-CFL | DEER | Scaled | BaseRatio | 92 | 92 | None |  | 0 |  | 1 | Res | Any | Lighting | OutGen | Ltg_Lamp | CFLint_lamp | CFLscw(30w) | OLtg-CFL | Res outdoor CFL base case, Total Watts = 4.07 x Msr Watts | Res outdoor CFL base case, Total Watts = 4.07 x Msr Watts | CFL Lamp: Non-Reflector, 30 Watts | CFLratio0407 | CFLratio0407 | CFLscw(30w) | Available | WRR Updated for 2016 | 0 | 0 | DEER Lighting measure | ErRobNc |  | OLtg-Incand-Res |  | None | 2013-01-01 | 2015-12-31 | InEA_modVal |  |  |  |  | Standard | EUL_ID corrected; RUL_ID corrected; Measure expires because WRR Updated for 2016 | 1 | 1 | 0 | Deemed Ex Ante Team |  | EUL_ID corrected; RUL_ID corrected; Measure expires because WRR Updated for 2016 |  | Updated to indicate claim/filing status
2155 | Res-Lighting-OutGen_CFLratio0407_CFLscw-31w | Residential Outdoor General Lighting: CFL Lamp with integated Ballast replaces pre-existing standard lighting Wattage. Measure includes Code case. Impacts: HOU = 1249; CDF = 0 | DEER1314 | D13 v1.0 | 2020-11-24 16:30 | Res-Oltg-dWatt-CFL | DEER | Scaled | BaseRatio | 95 | 95 | None |  | 0 |  | 1 | Res | Any | Lighting | OutGen | Ltg_Lamp | CFLint_lamp | CFLscw(31w) | OLtg-CFL | Res outdoor CFL base case, Total Watts = 4.07 x Msr Watts | Res outdoor CFL base case, Total Watts = 4.07 x Msr Watts | CFL Lamp: Non-Reflector, 31 Watts | CFLratio0407 | CFLratio0407 | CFLscw(31w) | Available | Transition to new HOU begins 1/1/2016 as part of DEER2016 | 0 | 0 | DEER Lighting measure | ErRobNc |  | OLtg-Incand-Res |  | None | 2013-01-01 | 2015-12-31 | InEA_modVal |  |  |  |  | Standard | EUL_ID corrected; RUL_ID corrected | 1 | 1 | 0 | Deemed Ex Ante Team |  | EUL_ID corrected; RUL_ID corrected |  | Updated to indicate claim/filing status
2156 | Res-Lighting-OutGen_CFLratio0407_CFLscw-32w | Residential Outdoor General Lighting: CFL Lamp with integated Ballast replaces pre-existing standard lighting Wattage. Measure includes Code case. Impacts: HOU = 1249; CDF = 0 | DEER1314 | D13 v1.0 | 2020-11-24 16:30 | Res-Oltg-dWatt-CFL | DEER | Scaled | BaseRatio | 98 | 98 | None |  | 0 |  | 1 | Res | Any | Lighting | OutGen | Ltg_Lamp | CFLint_lamp | CFLscw(32w) | OLtg-CFL | Res outdoor CFL base case, Total Watts = 4.07 x Msr Watts | Res outdoor CFL base case, Total Watts = 4.07 x Msr Watts | CFL Lamp: Non-Reflector, 32 Watts | CFLratio0407 | CFLratio0407 | CFLscw(32w) | Available | Transition to new HOU begins 1/1/2016 as part of DEER2016 | 0 | 0 | DEER Lighting measure | ErRobNc |  | OLtg-Incand-Res |  | None | 2013-01-01 | 2015-12-31 | InEA_modVal |  |  |  |  | Standard | EUL_ID corrected; RUL_ID corrected | 1 | 1 | 0 | Deemed Ex Ante Team |  | EUL_ID corrected; RUL_ID corrected |  | Updated to indicate claim/filing status
2157 | Res-Lighting-OutGen_CFLratio0407_CFLscw-3w | Residential Outdoor General Lighting: CFL Lamp with integated Ballast replaces pre-existing standard lighting Wattage. Measure includes Code case. Impacts: HOU = 1249; CDF = 0 | DEER1314 | D13 v1.0 | 2020-11-24 16:30 | Res-Oltg-dWatt-CFL | DEER | Scaled | BaseRatio | 9 | 9 | None |  | 0 |  | 1 | Res | Any | Lighting | OutGen | Ltg_Lamp | CFLint_lamp | CFLscw(3w) | OLtg-CFL | Res outdoor CFL base case, Total Watts = 4.07 x Msr Watts | Res outdoor CFL base case, Total Watts = 4.07 x Msr Watts | CFL Lamp: Non-Reflector, 3 Watts | CFLratio0407 | CFLratio0407 | CFLscw(3w) | Available | WRR Updated for 2016 | 0 | 0 | DEER Lighting measure | ErRobNc |  | OLtg-Incand-Res |  | None | 2013-01-01 | 2015-12-31 | InEA_modVal |  |  |  |  | Standard | EUL_ID corrected; RUL_ID corrected; Measure expires because WRR Updated for 2016 | 1 | 1 | 0 | Deemed Ex Ante Team |  | EUL_ID corrected; RUL_ID corrected; Measure expires because WRR Updated for 2016 |  | Updated to indicate claim/filing status
2158 | Res-Lighting-OutGen_CFLratio0407_CFLscw-42w | Residential Outdoor General Lighting: CFL Lamp with integated Ballast replaces pre-existing standard lighting Wattage. Measure includes Code case. Impacts: HOU = 1249; CDF = 0 | DEER1314 | D13 v1.0 | 2020-11-24 16:30 | Res-Oltg-dWatt-CFL | DEER | Scaled | BaseRatio | 129 | 129 | None |  | 0 |  | 1 | Res | Any | Lighting | OutGen | Ltg_Lamp | CFLint_lamp | CFLscw(42w) | OLtg-CFL | Res outdoor CFL base case, Total Watts = 4.07 x Msr Watts | Res outdoor CFL base case, Total Watts = 4.07 x Msr Watts | CFL Lamp: Non-Reflector, 42 Watts | CFLratio0407 | CFLratio0407 | CFLscw(42w) | Available | Transition to new HOU begins 1/1/2016 as part of DEER2016 | 0 | 0 | DEER Lighting measure | ErRobNc |  | OLtg-Incand-Res |  | None | 2013-01-01 | 2015-12-31 | InEA_modVal |  |  |  |  | Standard | EUL_ID corrected; RUL_ID corrected | 1 | 1 | 0 | Deemed Ex Ante Team |  | EUL_ID corrected; RUL_ID corrected |  | Updated to indicate claim/filing status
2159 | Res-Lighting-OutGen_CFLratio0407_CFLscw-4w | Residential Outdoor General Lighting: CFL Lamp with integated Ballast replaces pre-existing standard lighting Wattage. Measure includes Code case. Impacts: HOU = 1249; CDF = 0 | DEER1314 | D13 v1.0 | 2020-11-24 16:30 | Res-Oltg-dWatt-CFL | DEER | Scaled | BaseRatio | 12 | 12 | None |  | 0 |  | 1 | Res | Any | Lighting | OutGen | Ltg_Lamp | CFLint_lamp | CFLscw(4w) | OLtg-CFL | Res outdoor CFL base case, Total Watts = 4.07 x Msr Watts | Res outdoor CFL base case, Total Watts = 4.07 x Msr Watts | CFL Lamp: Non-Reflector, 4 Watts | CFLratio0407 | CFLratio0407 | CFLscw(4w) | Available | WRR Updated for 2016 | 0 | 0 | DEER Lighting measure | ErRobNc |  | OLtg-Incand-Res |  | None | 2013-01-01 | 2015-12-31 | InEA_modVal |  |  |  |  | Standard | EUL_ID corrected; RUL_ID corrected; Measure expires because WRR Updated for 2016 | 1 | 1 | 0 | Deemed Ex Ante Team |  | EUL_ID corrected; RUL_ID corrected; Measure expires because WRR Updated for 2016 |  | Updated to indicate claim/filing status
2160 | Res-Lighting-OutGen_CFLratio0407_CFLscw-55w | Residential Outdoor General Lighting: CFL Lamp with integated Ballast replaces pre-existing standard lighting Wattage. Measure includes Code case. Impacts: HOU = 1249; CDF = 0 | DEER1314 | D13 v1.0 | 2020-11-24 16:30 | Res-Oltg-dWatt-CFL | DEER | Scaled | BaseRatio | 169 | 169 | None |  | 0 |  | 1 | Res | Any | Lighting | OutGen | Ltg_Lamp | CFLint_lamp | CFLscw(55w) | OLtg-CFL | Res outdoor CFL base case, Total Watts = 4.07 x Msr Watts | Res outdoor CFL base case, Total Watts = 4.07 x Msr Watts | CFL Lamp: Non-Reflector, 55 Watts | CFLratio0407 | CFLratio0407 | CFLscw(55w) | Available | Transition to new HOU begins 1/1/2016 as part of DEER2016 | 0 | 0 | DEER Lighting measure | ErRobNc |  | OLtg-Incand-Res |  | None | 2013-01-01 | 2015-12-31 | InEA_modVal |  |  |  |  | Standard | EUL_ID corrected; RUL_ID corrected | 1 | 1 | 0 | Deemed Ex Ante Team |  | EUL_ID corrected; RUL_ID corrected |  | Updated to indicate claim/filing status
2161 | Res-Lighting-OutGen_CFLratio0407_CFLscw-5w | Residential Outdoor General Lighting: CFL Lamp with integated Ballast replaces pre-existing standard lighting Wattage. Measure includes Code case. Impacts: HOU = 1249; CDF = 0 | DEER1314 | D13 v1.0 | 2020-11-24 16:30 | Res-Oltg-dWatt-CFL | DEER | Scaled | BaseRatio | 15 | 15 | None |  | 0 |  | 1 | Res | Any | Lighting | OutGen | Ltg_Lamp | CFLint_lamp | CFLscw(5w) | OLtg-CFL | Res outdoor CFL base case, Total Watts = 4.07 x Msr Watts | Res outdoor CFL base case, Total Watts = 4.07 x Msr Watts | CFL Lamp: Non-Reflector, 5 Watts | CFLratio0407 | CFLratio0407 | CFLscw(5w) | Available | WRR Updated for 2016 | 0 | 0 | DEER Lighting measure | ErRobNc |  | OLtg-Incand-Res |  | None | 2013-01-01 | 2015-12-31 | InEA_modVal |  |  |  |  | Standard | EUL_ID corrected; RUL_ID corrected; Measure expires because WRR Updated for 2016 | 1 | 1 | 0 | Deemed Ex Ante Team |  | EUL_ID corrected; RUL_ID corrected; Measure expires because WRR Updated for 2016 |  | Updated to indicate claim/filing status
2162 | Res-Lighting-OutGen_CFLratio0407_CFLscw-60w | Residential Outdoor General Lighting: CFL Lamp with integated Ballast replaces pre-existing standard lighting Wattage. Measure includes Code case. Impacts: HOU = 1249; CDF = 0 | DEER1314 | D13 v1.0 | 2020-11-24 16:30 | Res-Oltg-dWatt-CFL | DEER | Scaled | BaseRatio | 184 | 184 | None |  | 0 |  | 1 | Res | Any | Lighting | OutGen | Ltg_Lamp | CFLint_lamp |  | OLtg-CFL | Res outdoor CFL base case, Total Watts = 4.07 x Msr Watts | Res outdoor CFL base case, Total Watts = 4.07 x Msr Watts | CFL Lamp: Non-Reflector, 60 Watts | CFLratio0407 | CFLratio0407 | CFLscw(60w) | Available | Transition to new HOU begins 1/1/2016 as part of DEER2016 | 0 | 0 | DEER Lighting measure | ErRobNc |  | OLtg-Incand-Res |  | None | 2013-01-01 | 2015-12-31 | InEA_modVal |  |  |  |  | Standard | EUL_ID corrected; RUL_ID corrected | 1 | 1 | 0 | Deemed Ex Ante Team |  | EUL_ID corrected; RUL_ID corrected |  | Updated to indicate claim/filing status
2163 | Res-Lighting-OutGen_CFLratio0407_CFLscw-6w | Residential Outdoor General Lighting: CFL Lamp with integated Ballast replaces pre-existing standard lighting Wattage. Measure includes Code case. Impacts: HOU = 1249; CDF = 0 | DEER1314 | D13 v1.0 | 2020-11-24 16:30 | Res-Oltg-dWatt-CFL | DEER | Scaled | BaseRatio | 18 | 18 | None |  | 0 |  | 1 | Res | Any | Lighting | OutGen | Ltg_Lamp | CFLint_lamp | CFLscw(6w) | OLtg-CFL | Res outdoor CFL base case, Total Watts = 4.07 x Msr Watts | Res outdoor CFL base case, Total Watts = 4.07 x Msr Watts | CFL Lamp: Non-Reflector, 6 Watts | CFLratio0407 | CFLratio0407 | CFLscw(6w) | Available | WRR Updated for 2016 | 0 | 0 | DEER Lighting measure | ErRobNc |  | OLtg-Incand-Res |  | None | 2013-01-01 | 2015-12-31 | InEA_modVal |  |  |  |  | Standard | EUL_ID corrected; RUL_ID corrected; Measure expires because WRR Updated for 2016 | 1 | 1 | 0 | Deemed Ex Ante Team |  | EUL_ID corrected; RUL_ID corrected; Measure expires because WRR Updated for 2016 |  | Updated to indicate claim/filing status
2164 | Res-Lighting-OutGen_CFLratio0407_CFLscw-7w | Residential Outdoor General Lighting: CFL Lamp with integated Ballast replaces pre-existing standard lighting Wattage. Measure includes Code case. Impacts: HOU = 1249; CDF = 0 | DEER1314 | D13 v1.0 | 2020-11-24 16:30 | Res-Oltg-dWatt-CFL | DEER | Scaled | BaseRatio | 21 | 21 | None |  | 0 |  | 1 | Res | Any | Lighting | OutGen | Ltg_Lamp | CFLint_lamp | CFLscw(7w) | OLtg-CFL | Res outdoor CFL base case, Total Watts = 4.07 x Msr Watts | Res outdoor CFL base case, Total Watts = 4.07 x Msr Watts | CFL Lamp: Non-Reflector, 296 initial lumens, 7 Watts | CFLratio0407 | CFLratio0407 | CFLscw(7w) | Available | WRR Updated for 2016 | 0 | 0 | DEER Lighting measure | ErRobNc |  | OLtg-Incand-Res |  | None | 2013-01-01 | 2015-12-31 | InEA_modVal |  |  |  |  | Standard | EUL_ID corrected; RUL_ID corrected; Measure expires because WRR Updated for 2016 | 1 | 1 | 0 | Deemed Ex Ante Team |  | EUL_ID corrected; RUL_ID corrected; Measure expires because WRR Updated for 2016 |  | Updated to indicate claim/filing status
2165 | Res-Lighting-OutGen_CFLratio0407_CFLscw-80w | Residential Outdoor General Lighting: CFL Lamp with integated Ballast replaces pre-existing standard lighting Wattage. Measure includes Code case. Impacts: HOU = 1249; CDF = 0 | DEER1314 | D13 v1.0 | 2020-11-24 16:30 | Res-Oltg-dWatt-CFL | DEER | Scaled | BaseRatio | 246 | 246 | None |  | 0 |  | 1 | Res | Any | Lighting | OutGen | Ltg_Lamp | CFLint_lamp |  | OLtg-CFL | Res outdoor CFL base case, Total Watts = 4.07 x Msr Watts | Res outdoor CFL base case, Total Watts = 4.07 x Msr Watts | CFL Lamp: Non-Reflector, 80 Watts | CFLratio0407 | CFLratio0407 | CFLscw(80w) | Available | Transition to new HOU begins 1/1/2016 as part of DEER2016 | 0 | 0 | DEER Lighting measure | ErRobNc |  | OLtg-Incand-Res |  | None | 2013-01-01 | 2015-12-31 | InEA_modVal |  |  |  |  | Standard | EUL_ID corrected; RUL_ID corrected | 1 | 1 | 0 | Deemed Ex Ante Team |  | EUL_ID corrected; RUL_ID corrected |  | Updated to indicate claim/filing status
2166 | Res-Lighting-OutGen_CFLratio0407_CFLscw-8w | Residential Outdoor General Lighting: CFL Lamp with integated Ballast replaces pre-existing standard lighting Wattage. Measure includes Code case. Impacts: HOU = 1249; CDF = 0 | DEER1314 | D13 v1.0 | 2020-11-24 16:30 | Res-Oltg-dWatt-CFL | DEER | Scaled | BaseRatio | 25 | 25 | None |  | 0 |  | 1 | Res | Any | Lighting | OutGen | Ltg_Lamp | CFLint_lamp | CFLscw(8w) | OLtg-CFL | Res outdoor CFL base case, Total Watts = 4.07 x Msr Watts | Res outdoor CFL base case, Total Watts = 4.07 x Msr Watts | CFL Lamp: Non-Reflector, 320 initial lumens, 8 Watts | CFLratio0407 | CFLratio0407 | CFLscw(8w) | Available | WRR Updated for 2016 | 0 | 0 | DEER Lighting measure | ErRobNc |  | OLtg-Incand-Res |  | None | 2013-01-01 | 2015-12-31 | InEA_modVal |  |  |  |  | Standard | EUL_ID corrected; RUL_ID corrected; Measure expires because WRR Updated for 2016 | 1 | 1 | 0 | Deemed Ex Ante Team |  | EUL_ID corrected; RUL_ID corrected; Measure expires because WRR Updated for 2016 |  | Updated to indicate claim/filing status
2167 | Res-Lighting-OutGen_CFLratio0407_CFLscw-9w | Residential Outdoor General Lighting: CFL Lamp with integated Ballast replaces pre-existing standard lighting Wattage. Measure includes Code case. Impacts: HOU = 1249; CDF = 0 | DEER1314 | D13 v1.0 | 2020-11-24 16:30 | Res-Oltg-dWatt-CFL | DEER | Scaled | BaseRatio | 28 | 28 | None |  | 0 |  | 1 | Res | Any | Lighting | OutGen | Ltg_Lamp | CFLint_lamp | CFLscw(9w) | OLtg-CFL | Res outdoor CFL base case, Total Watts = 4.07 x Msr Watts | Res outdoor CFL base case, Total Watts = 4.07 x Msr Watts | CFL Lamp: Non-Reflector, 344 initial lumens, 9 Watts | CFLratio0407 | CFLratio0407 | CFLscw(9w) | Available | WRR Updated for 2016 | 0 | 0 | DEER Lighting measure | ErRobNc |  | OLtg-Incand-Res |  | None | 2013-01-01 | 2015-12-31 | InEA_modVal |  |  |  |  | Standard | EUL_ID corrected; RUL_ID corrected; Measure expires because WRR Updated for 2016 | 1 | 1 | 0 | Deemed Ex Ante Team |  | EUL_ID corrected; RUL_ID corrected; Measure expires because WRR Updated for 2016 |  | Updated to indicate claim/filing status
2168 | Com-Lighting-InGen_T12-48in-144w-A_T12-48in-144w-A_T12-48in-76w | Commercial Indoor General Lighting: Linear Fluorescent Lamp & Ballast replaces pre-existing standard lighting Wattage. Measure includes Code case. Impacts: Linear Fluorescent-based HOU (varies by BldgType) | DEER2014 | D13 v1.2 | 2020-11-24 16:30 | Com-Iltg-dWatt-LF | DEER | Scaled | Delta |  |  | None |  | 0 |  | 1 | Com | Any | Lighting | InGen-LF | Ltg_Lmp+Blst | LF_LmpBlst |  | ILtg-Lfluor-fix |  |  |  | LFLmpBlst-T12-48in-34w+MagES-RS-NLO(144w) | LFLmpBlst-T12-48in-34w+MagES-RS-NLO(144w) | LFLmpBlst-T12-48in-34w+MagES-RS-NLO-Del(76w) | Available | Delamping | 0 | 0 | DEER Lighting measure | RobNc |  | ILtg-Lfluor-fix | D08-NE-ILtg-LFluor-Prim-Rtr-48in34wT12ESMg144w-48in34wT122ESMg76w | DEER1316-Ltg-Com-LF | 2013-01-01 | 2018-12-31 | DEER2016 HOU Update |  |  |  |  | Standard | Expires 12/31/2018 due to revised DEER2019 code/ISP baseline | 1 | 1 | 0 | Deemed Ex Ante Team |  | Expires 12/31/2018 due to revised DEER2019 code/ISP baseline |  | Updated to indicate claim/filing status
2169 | Com-Lighting-InGen_T12-48in-216w_T12-48in-216w_T12-48in-152w | Commercial Indoor General Lighting: Linear Fluorescent Lamp & Ballast replaces pre-existing standard lighting Wattage. Measure includes Code case. Impacts: Linear Fluorescent-based HOU (varies by BldgType) | DEER2014 | D13 v1.2 | 2020-11-24 16:30 | Com-Iltg-dWatt-LF | DEER | Scaled | Delta |  |  | None |  | 0 |  | 1 | Com | Any | Lighting | InGen-LF | Ltg_Lmp+Blst | LF_LmpBlst |  | ILtg-Lfluor-fix |  |  |  | LFLmpBlst-T12-48in-34w+MagES-RS-NLO(216w) | LFLmpBlst-T12-48in-34w+MagES-RS-NLO(216w) | LFLmpBlst-T12-48in-34w+MagES-RS-NLO-Del(152w) | Available | Delamping | 0 | 0 | DEER Lighting measure | RobNc |  | ILtg-Lfluor-fix | D08-NE-ILtg-LFluor-Prim-Rtr-48in34wT12ESMg216w-48in34wT12ESMg152w | DEER1316-Ltg-Com-LF | 2013-01-01 | 2018-12-31 | DEER2016 HOU Update |  |  |  |  | Standard | Expires 12/31/2018 due to revised DEER2019 code/ISP baseline | 1 | 1 | 0 | Deemed Ex Ante Team |  | Expires 12/31/2018 due to revised DEER2019 code/ISP baseline |  | Updated to indicate claim/filing status
2170 | Com-Lighting-InGen_T12-48in-43w-A_T5-46in-33w_T5-46in-33w | Commercial Indoor General Lighting: more efficient Linear Fluorescent Lamp & Ballast installed. Measure includes Code case. Impacts: Linear Fluorescent-based HOU (varies by BldgType) | DEER2014 | D13 v1.2 | 2020-11-24 16:30 | Com-Iltg-dWatt-LF | DEER | Scaled | Delta |  |  | None |  | 0 |  | 1 | Com | Any | Lighting | InGen-LF | Ltg_Lmp+Blst | LF_LmpBlst | LFLmpBlst-T5-46in-28w+El-PS-HLO(33w) | ILtg-Lfluor-fix |  |  |  | LFLmpBlst-T12-48in-34w+MagES-RS-NLO(43w) | LFLmpBlst-T5-46in-28w+El-PS-HLO(33w) | LFLmpBlst-T5-46in-28w+El-PS-HLO(33w) | Available |  | 0 | 0 | DEER Lighting measure | ErRul | LFLmpBlst-T5-46in-28w+El-PS-HLO(33w) | ILtg-Lfluor-fix | D08-NE-ILtg-LFluor-Prim-RplLPD-48in34wT12ESMg43w-46in28wT5PSEl33w | DEER1316-Ltg-Com-LF | 2013-01-01 | 2018-12-31 | DEER2016 HOU Update |  |  |  |  | Standard | Expires 12/31/2018 due to revised DEER2019 code/ISP baseline | 1 | 1 | 0 | Deemed Ex Ante Team |  | Expires 12/31/2018 due to revised DEER2019 code/ISP baseline |  | Updated to indicate claim/filing status
2171 | Com-Lighting-InGen_T12-48in-72w-A_T5-46in-64w_T5-46in-64w | Commercial Indoor General Lighting: more efficient Linear Fluorescent Lamp & Ballast installed. Measure includes Code case. Impacts: Linear Fluorescent-based HOU (varies by BldgType) | DEER2014 | D13 v1.2 | 2020-11-24 16:30 | Com-Iltg-dWatt-LF | DEER | Scaled | Delta |  |  | None |  | 0 |  | 1 | Com | Any | Lighting | InGen-LF | Ltg_Lmp+Blst | LF_LmpBlst | LFLmpBlst-T5-46in-28w+El-PS-HLO(64w) | ILtg-Lfluor-fix |  |  |  | LFLmpBlst-T12-48in-34w+MagES-RS-NLO(72w) | LFLmpBlst-T5-46in-28w+El-PS-HLO(64w) | LFLmpBlst-T5-46in-28w+El-PS-HLO(64w) | Available |  | 0 | 0 | DEER Lighting measure | ErRul | LFLmpBlst-T5-46in-28w+El-PS-HLO(64w) | ILtg-Lfluor-fix | D08-NE-ILtg-LFluor-Prim-RplLPD-48in34wT12ESMg72w-46in28wT5PSEl64w | DEER1316-Ltg-Com-LF | 2013-01-01 | 2018-12-31 | DEER2016 HOU Update |  |  |  |  | Standard | Expires 12/31/2018 due to revised DEER2019 code/ISP baseline | 1 | 1 | 0 | Deemed Ex Ante Team |  | Expires 12/31/2018 due to revised DEER2019 code/ISP baseline |  | Updated to indicate claim/filing status
2172 | Com-Lighting-InGen_T12-48in-115w_T5-46in-64w_T5-46in-64w | Commercial Indoor General Lighting: more efficient Linear Fluorescent Lamp & Ballast installed. Measure includes Code case. Impacts: Linear Fluorescent-based HOU (varies by BldgType) | DEER2014 | D13 v1.2 | 2020-11-24 16:30 | Com-Iltg-dWatt-LF | DEER | Scaled | Delta |  |  | None |  | 0 |  | 1 | Com | Any | Lighting | InGen-LF | Ltg_Lmp+Blst | LF_LmpBlst | LFLmpBlst-T5-46in-28w+El-PS-HLO(64w) | ILtg-Lfluor-fix |  |  |  | LFLmpBlst-T12-48in-34w+MagES-RS-NLO(115w) | LFLmpBlst-T5-46in-28w+El-PS-HLO(64w) | LFLmpBlst-T5-46in-28w+El-PS-HLO(64w) | Available |  | 0 | 0 | DEER Lighting measure | ErRul | LFLmpBlst-T5-46in-28w+El-PS-HLO(64w) | ILtg-Lfluor-fix | D08-NE-ILtg-LFluor-Prim-RplLPD-48in34wT12ESMg115w-46in28wT5PSEl64w | DEER1316-Ltg-Com-LF | 2013-01-01 | 2018-12-31 | DEER2016 HOU Update |  |  |  |  | Standard | Expires 12/31/2018 due to revised DEER2019 code/ISP baseline | 1 | 1 | 0 | Deemed Ex Ante Team |  | Expires 12/31/2018 due to revised DEER2019 code/ISP baseline |  | Updated to indicate claim/filing status
2173 | Com-Lighting-InGen_T12-48in-144w-A_T5-46in-97w_T5-46in-97w | Commercial Indoor General Lighting: more efficient Linear Fluorescent Lamp & Ballast installed. Measure includes Code case. Impacts: Linear Fluorescent-based HOU (varies by BldgType) | DEER2014 | D13 v1.2 | 2020-11-24 16:30 | Com-Iltg-dWatt-LF | DEER | Scaled | Delta |  |  | None |  | 0 |  | 1 | Com | Any | Lighting | InGen-LF | Ltg_Lmp+Blst | LF_LmpBlst | LFLmpBlst-T5-46in-28w+El-PS-HLO(97w) | ILtg-Lfluor-fix |  |  |  | LFLmpBlst-T12-48in-34w+MagES-RS-NLO(144w) | LFLmpBlst-T5-46in-28w+El-PS-HLO(97w) | LFLmpBlst-T5-46in-28w+El-PS-HLO(97w) | Available |  | 0 | 0 | DEER Lighting measure | ErRul | LFLmpBlst-T5-46in-28w+El-PS-HLO(97w) | ILtg-Lfluor-fix | D08-NE-ILtg-LFluor-Prim-RplLPD-48in34wT12ESMg144w-46in28wT52PSEl97w | DEER1316-Ltg-Com-LF | 2013-01-01 | 2018-12-31 | DEER2016 HOU Update |  |  |  |  | Standard | Expires 12/31/2018 due to revised DEER2019 code/ISP baseline | 1 | 1 | 0 | Deemed Ex Ante Team |  | Expires 12/31/2018 due to revised DEER2019 code/ISP baseline |  | Updated to indicate claim/filing status
2174 | Com-Lighting-InGen_T8-48in-102w-B_T5-46in-97w_T5-46in-97w | Commercial Indoor General Lighting: more efficient Linear Fluorescent Lamp & Ballast installed. Measure includes Code case. Impacts: Linear Fluorescent-based HOU (varies by BldgType) | DEER2014 | D13 v1.2 | 2020-11-24 16:30 | Com-Iltg-dWatt-LF | DEER | Scaled | Delta |  |  | None |  | 0 |  | 1 | Com | Any | Lighting | InGen-LF | Ltg_Lmp+Blst | LF_LmpBlst | LFLmpBlst-T5-46in-28w+El-PS-HLO(97w) | ILtg-Lfluor-fix |  |  |  | LFLmpBlst-T8-48in-32w-2g+El-IS-RLO(102w) | LFLmpBlst-T5-46in-28w+El-PS-HLO(97w) | LFLmpBlst-T5-46in-28w+El-PS-HLO(97w) | Available |  | 0 | 0 | DEER Lighting measure | ErRul | LFLmpBlst-T5-46in-28w+El-PS-HLO(97w) | ILtg-Lfluor-fix |  | DEER1316-Ltg-Com-LF | 2013-01-01 | 2018-12-31 | DEER2016 HOU Update |  |  |  |  | Standard | Expires 12/31/2018 due to revised DEER2019 code/ISP baseline | 1 | 1 | 0 | Deemed Ex Ante Team |  | Expires 12/31/2018 due to revised DEER2019 code/ISP baseline |  | Updated to indicate claim/filing status
2175 | Com-Lighting-InGen_T12-48in-72w-A_T5-46in-59w_T5-46in-59w | Commercial Indoor General Lighting: more efficient Linear Fluorescent Lamp & Ballast installed. Measure includes Code case. Impacts: Linear Fluorescent-based HOU (varies by BldgType) | DEER2014 | D13 v1.2 | 2020-11-24 16:30 | Com-Iltg-dWatt-LF | DEER | Scaled | Delta |  |  | None |  | 0 |  | 1 | Com | Any | Lighting | InGen-LF | Ltg_Lmp+Blst | LF_LmpBlst | LFLmpBlst-T5-46in-54w+El-PS-HLO(59w) | ILtg-Lfluor-fix |  |  |  | LFLmpBlst-T12-48in-34w+MagES-RS-NLO(72w) | LFLmpBlst-T5-46in-54w+El-PS-HLO(59w) | LFLmpBlst-T5-46in-54w+El-PS-HLO(59w) | Available |  | 0 | 0 | DEER Lighting measure | ErRul | LFLmpBlst-T5-46in-54w+El-PS-HLO(59w) | ILtg-Lfluor-fix | D08-NE-ILtg-LFluor-Prim-RplLPD-48in34wT12ESMg72w-46in54wT5HOT2PSEl59w | DEER1316-Ltg-Com-LF | 2013-01-01 | 2018-12-31 | DEER2016 HOU Update |  |  |  |  | Standard | Expires 12/31/2018 due to revised DEER2019 code/ISP baseline | 1 | 1 | 0 | Deemed Ex Ante Team |  | Expires 12/31/2018 due to revised DEER2019 code/ISP baseline |  | Updated to indicate claim/filing status
2176 | Com-Lighting-InGen_T12-48in-72w-A_T5-46in-62w_T5-46in-62w | Commercial Indoor General Lighting: more efficient Linear Fluorescent Lamp & Ballast installed. Measure includes Code case. Impacts: Linear Fluorescent-based HOU (varies by BldgType) | DEER2014 | D13 v1.2 | 2020-11-24 16:30 | Com-Iltg-dWatt-LF | DEER | Scaled | Delta |  |  | None |  | 0 |  | 1 | Com | Any | Lighting | InGen-LF | Ltg_Lmp+Blst | LF_LmpBlst | LFLmpBlst-T5-46in-54w+El-PS-HLO(62w) | ILtg-Lfluor-fix |  |  |  | LFLmpBlst-T12-48in-34w+MagES-RS-NLO(72w) | LFLmpBlst-T5-46in-54w+El-PS-HLO(62w) | LFLmpBlst-T5-46in-54w+El-PS-HLO(62w) | Available |  | 0 | 0 | DEER Lighting measure | ErRul | LFLmpBlst-T5-46in-54w+El-PS-HLO(62w) | ILtg-Lfluor-fix | D08-NE-ILtg-LFluor-Prim-RplLPD-48in34wT12ESMg72w-46in54wT5HOPSEl62w | DEER1316-Ltg-Com-LF | 2013-01-01 | 2018-12-31 | DEER2016 HOU Update |  |  |  |  | Standard | Expires 12/31/2018 due to revised DEER2019 code/ISP baseline | 1 | 1 | 0 | Deemed Ex Ante Team |  | Expires 12/31/2018 due to revised DEER2019 code/ISP baseline |  | Updated to indicate claim/filing status
2177 | Com-Lighting-InGen_T12-48in-144w-A_T5-46in-117w_T5-46in-117w | Commercial Indoor General Lighting: more efficient Linear Fluorescent Lamp & Ballast installed. Measure includes Code case. Impacts: Linear Fluorescent-based HOU (varies by BldgType) | DEER2014 | D13 v1.2 | 2020-11-24 16:30 | Com-Iltg-dWatt-LF | DEER | Scaled | Delta |  |  | None |  | 0 |  | 1 | Com | Any | Lighting | InGen-LF | Ltg_Lmp+Blst | LF_LmpBlst | LFLmpBlst-T5-46in-54w+El-PS-HLO(117w) | ILtg-Lfluor-fix |  |  |  | LFLmpBlst-T12-48in-34w+MagES-RS-NLO(144w) | LFLmpBlst-T5-46in-54w+El-PS-HLO(117w) | LFLmpBlst-T5-46in-54w+El-PS-HLO(117w) | Available |  | 0 | 0 | DEER Lighting measure | ErRul | LFLmpBlst-T5-46in-54w+El-PS-HLO(117w) | ILtg-Lfluor-fix | D08-NE-ILtg-LFluor-Prim-RplLPD-48in34wT12ESMg144w-46in54wT5HOPSEl117w | DEER1316-Ltg-Com-LF | 2013-01-01 | 2018-12-31 | DEER2016 HOU Update |  |  |  |  | Standard | Expires 12/31/2018 due to revised DEER2019 code/ISP baseline | 1 | 1 | 0 | Deemed Ex Ante Team |  | Expires 12/31/2018 due to revised DEER2019 code/ISP baseline |  | Updated to indicate claim/filing status
2178 | Com-Lighting-InGen_PSMH-365w_PSMH-365w_T5-46in-234w | Commercial Indoor General Lighting: Linear Fluorescent Lamp & Ballast replaces HID Lamp & Ballast. Measure includes Code case. Impacts: Linear Fluorescent-based HOU (varies by BldgType) | DEER2014 | D13 v1.2 | 2020-11-24 16:30 | Com-Iltg-dWatt-LF | DEER | Scaled | Delta |  |  | None |  | 0 |  | 1 | Com | Any | Lighting | InGen-HB | Ltg_Lmp+Blst | LF_LmpBlst | LFLmpBlst-T5-46in-54w+El-PS-HLO-1(234w) | ILtg-Lfluor-fix |  |  |  | PSMH-320w(365w) | PSMH-320w(365w) | LFLmpBlst-T5-46in-54w+El-PS-HLO-1(234w) | Available | Transition to new HOU begin 6/1/2015 since this is a T5 High Bay measure | 0 | 0 | DEER Lighting measure | RobNc |  | ILtg-Lfluor-fix |  | DEER1316-Ltg-Com-HB | 2013-01-01 | 2018-03-31 | DEER2015 Uncertain Msr Update |  |  |  |  | Standard |  | 1 | 1 | 0 | Deemed Ex Ante Team |  |  |  | Updated to indicate claim/filing status
2179 | Com-Lighting-InGen_PSMH-456w_PSMH-456w_T5-46in-351w | Commercial Indoor General Lighting: Linear Fluorescent Lamp & Ballast replaces HID Lamp & Ballast. Measure includes Code case. Impacts: Linear Fluorescent-based HOU (varies by BldgType) | DEER2014 | D13 v1.2 | 2020-11-24 16:30 | Com-Iltg-dWatt-LF | DEER | Scaled | Delta |  |  | None |  | 0 |  | 1 | Com | Any | Lighting | InGen-HB | Ltg_Lmp+Blst | LF_LmpBlst | LFLmpBlst-T5-46in-54w+El-PS-HLO-1(351w) | ILtg-Lfluor-fix |  |  |  | PSMH-400w(456w) | PSMH-400w(456w) | LFLmpBlst-T5-46in-54w+El-PS-HLO-1(351w) | Available | Transition to new HOU begin 6/1/2015 since this is a T5 High Bay measure | 0 | 0 | DEER Lighting measure | RobNc |  | ILtg-Lfluor-fix | D08-NE-ILtg-Othr-Prim-RplLPD-400wPSMHMgC456w-46in54wT5HO3PSEl351w | DEER1316-Ltg-Com-HB | 2013-01-01 | 2018-03-31 | DEER2015 Uncertain Msr Update |  |  |  |  | Standard |  | 1 | 1 | 0 | Deemed Ex Ante Team |  |  |  | Updated to indicate claim/filing status
2180 | Com-Lighting-InGen_PSMH-456w_T5-46in-351w_T5-46in-351w | Commercial Indoor General Lighting: Linear Fluorescent Lamp & Ballast replaces HID Lamp & Ballast. Measure includes Code case. Impacts: Linear Fluorescent-based HOU (varies by BldgType) | DEER2014 | D13 v1.2 | 2020-11-24 16:30 | Com-Iltg-dWatt-LF | DEER | Scaled | Delta |  |  | None |  | 0 |  | 1 | Com | Any | Lighting | InGen-HB | Ltg_Lmp+Blst | LF_LmpBlst | LFLmpBlst-T5-46in-54w+El-PS-HLO-1(351w) | ILtg-Lfluor-fix |  |  |  | PSMH-400w(456w) | LFLmpBlst-T5-46in-54w+El-PS-HLO-1(351w) | LFLmpBlst-T5-46in-54w+El-PS-HLO-1(351w) | Available | Transition to new HOU begin 6/1/2015 since this is a T5 High Bay measure | 0 | 0 | DEER Lighting measure | ErRul | LFLmpBlst-T5-46in-54w+El-PS-HLO-1(351w) | ILtg-Lfluor-fix |  | DEER1316-Ltg-Com-HB | 2013-01-01 | 2018-03-31 | DEER2015 Uncertain Msr Update |  |  |  |  | Standard |  | 1 | 1 | 0 | Deemed Ex Ante Team |  |  |  | Updated to indicate claim/filing status
2181 | Com-Lighting-InGen_MV-455w_T5-46in-234w_T5-46in-234w | Commercial Indoor General Lighting: Linear Fluorescent Lamp & Ballast replaces HID Lamp & Ballast. Measure includes Code case. Impacts: Linear Fluorescent-based HOU (varies by BldgType) | DEER2014 | D13 v1.2 | 2020-11-24 16:30 | Com-Iltg-dWatt-LF | DEER | Scaled | Delta |  |  | None |  | 0 |  | 1 | Com | Any | Lighting | InGen-HB | Ltg_Lmp+Blst | LF_LmpBlst | LFLmpBlst-T5-46in-54w+El-PS-HLO-1(234w) | ILtg-Lfluor-fix |  |  |  | MV-400w(455w) | LFLmpBlst-T5-46in-54w+El-PS-HLO-1(234w) | LFLmpBlst-T5-46in-54w+El-PS-HLO-1(234w) | Available | Transition to new HOU begin 6/1/2015 since this is a T5 High Bay measure | 0 | 0 | DEER Lighting measure | ErRul | LFLmpBlst-T5-46in-54w+El-PS-HLO-1(234w) | ILtg-Lfluor-fix | D08-NE-ILtg-Othr-Prim-RplLPD-400wMVMgC455w-46in54wT5HO2PSEl234w | DEER1316-Ltg-Com-HB | 2013-01-01 | 2018-03-31 | DEER2015 Uncertain Msr Update |  |  |  |  | Standard |  | 1 | 1 | 0 | Deemed Ex Ante Team |  |  |  | Updated to indicate claim/filing status
2182 | Com-Lighting-InGen_MV-455w_PSMH-365w_T5-46in-234w | Commercial Indoor General Lighting: Linear Fluorescent Lamp & Ballast replaces HID Lamp & Ballast. Measure includes Code case. Impacts: Linear Fluorescent-based HOU (varies by BldgType) | DEER2014 | D13 v1.2 | 2020-11-24 16:30 | Com-Iltg-dWatt-LF | DEER | Scaled | Delta |  |  | None |  | 0 |  | 1 | Com | Any | Lighting | InGen-HB | Ltg_Lmp+Blst | LF_LmpBlst | LFLmpBlst-T5-46in-54w+El-PS-HLO-1(234w) | ILtg-Lfluor-fix |  |  |  | MV-400w(455w) | PSMH-320w(365w) | LFLmpBlst-T5-46in-54w+El-PS-HLO-1(234w) | Available | Transition to new HOU begin 6/1/2015 since this is a T5 High Bay measure | 0 | 0 | DEER Lighting measure | ErRobNc |  | ILtg-Lfluor-fix |  | DEER1316-Ltg-Com-HB | 2013-01-01 | 2018-03-31 | DEER2015 Uncertain Msr Update |  |  |  |  | Standard |  | 1 | 1 | 0 | Deemed Ex Ante Team |  |  |  | Updated to indicate claim/filing status
2183 | Com-Lighting-InGen_MV-780w_T5-46in-351w_T5-46in-351w | Commercial Indoor General Lighting: Linear Fluorescent Lamp & Ballast replaces HID Lamp & Ballast. Measure includes Code case. Impacts: Linear Fluorescent-based HOU (varies by BldgType) | DEER2014 | D13 v1.2 | 2020-11-24 16:30 | Com-Iltg-dWatt-LF | DEER | Scaled | Delta |  |  | None |  | 0 |  | 1 | Com | Any | Lighting | InGen-HB | Ltg_Lmp+Blst | LF_LmpBlst | LFLmpBlst-T5-46in-54w+El-PS-HLO-1(351w) | ILtg-Lfluor-fix |  |  |  | MV-700w(780w) | LFLmpBlst-T5-46in-54w+El-PS-HLO-1(351w) | LFLmpBlst-T5-46in-54w+El-PS-HLO-1(351w) | Available | Transition to new HOU begin 6/1/2015 since this is a T5 High Bay measure | 0 | 0 | DEER Lighting measure | ErRul | LFLmpBlst-T5-46in-54w+El-PS-HLO-1(351w) | ILtg-Lfluor-fix | D08-NE-ILtg-Othr-Prim-RplLPD-700wMVMgC780w-46in54wT5HO3PSEl351w | DEER1316-Ltg-Com-HB | 2013-01-01 | 2018-03-31 | DEER2015 Uncertain Msr Update |  |  |  |  | Standard |  | 1 | 1 | 0 | Deemed Ex Ante Team |  |  |  | Updated to indicate claim/filing status
2184 | Com-Lighting-InGen_MV-780w_PSMH-456w_T5-46in-351w | Commercial Indoor General Lighting: Linear Fluorescent Lamp & Ballast replaces HID Lamp & Ballast. Measure includes Code case. Impacts: Linear Fluorescent-based HOU (varies by BldgType) | DEER2014 | D13 v1.2 | 2020-11-24 16:30 | Com-Iltg-dWatt-LF | DEER | Scaled | Delta |  |  | None |  | 0 |  | 1 | Com | Any | Lighting | InGen-HB | Ltg_Lmp+Blst | LF_LmpBlst | LFLmpBlst-T5-46in-54w+El-PS-HLO-1(351w) | ILtg-Lfluor-fix |  |  |  | MV-700w(780w) | PSMH-400w(456w) | LFLmpBlst-T5-46in-54w+El-PS-HLO-1(351w) | Available | Transition to new HOU begin 6/1/2015 since this is a T5 High Bay measure | 0 | 0 | DEER Lighting measure | ErRobNc |  | ILtg-Lfluor-fix |  | DEER1316-Ltg-Com-HB | 2013-01-01 | 2018-03-31 | DEER2015 Uncertain Msr Update |  |  |  |  | Standard |  | 1 | 1 | 0 | Deemed Ex Ante Team |  |  |  | Updated to indicate claim/filing status
2185 | Com-Lighting-InGen_T12-48in-36w-B_T8-48in-31w-D_T8-48in-31w-D | Commercial Indoor General Lighting: more efficient Linear Fluorescent Lamp & Ballast installed. Measure includes Code case. Impacts: Linear Fluorescent-based HOU (varies by BldgType) | DEER2014 | D13 v1.2 | 2020-11-24 16:30 | Com-Iltg-dWatt-LF | DEER | Scaled | Delta |  |  | None |  | 0 |  | 1 | Com | Any | Lighting | InGen-LF | Ltg_Lmp+Blst | LF_LmpBlst | LFLmpBlst-T8-48in-32w-2g+El-IS-NLO(31w) | ILtg-Lfluor-fix |  |  |  | LFLmpBlst-T12-48in-34w+Hyb-RS-NLO(36w) | LFLmpBlst-T8-48in-32w-2g+El-IS-NLO(31w) | LFLmpBlst-T8-48in-32w-2g+El-IS-NLO(31w) | Available |  | 0 | 0 | DEER Lighting measure | ErRul | LFLmpBlst-T8-48in-32w-2g+El-IS-NLO(31w) | ILtg-Lfluor-fix |  | DEER1316-Ltg-Com-LF | 2013-01-01 | 2018-12-31 | InEA_same |  |  |  |  | Standard | Expires 12/31/2018 due to revised DEER2019 code/ISP baseline | 1 | 1 | 0 | Deemed Ex Ante Team |  | Expires 12/31/2018 due to revised DEER2019 code/ISP baseline |  | Updated to indicate claim/filing status
2186 | Com-Lighting-InGen_T12-48in-41w_T8-48in-31w-D_T8-48in-31w-D | Commercial Indoor General Lighting: more efficient Linear Fluorescent Lamp & Ballast installed. Measure includes Code case. Impacts: Linear Fluorescent-based HOU (varies by BldgType) | DEER2014 | D13 v1.2 | 2020-11-24 16:30 | Com-Iltg-dWatt-LF | DEER | Scaled | Delta |  |  | None |  | 0 |  | 1 | Com | Any | Lighting | InGen-LF | Ltg_Lmp+Blst | LF_LmpBlst | LFLmpBlst-T8-48in-32w-2g+El-IS-NLO(31w) | ILtg-Lfluor-fix |  |  |  | LFLmpBlst-T12-48in-39w+Hyb-IS-NLO(41w) | LFLmpBlst-T8-48in-32w-2g+El-IS-NLO(31w) | LFLmpBlst-T8-48in-32w-2g+El-IS-NLO(31w) | Available |  | 0 | 0 | DEER Lighting measure | ErRul | LFLmpBlst-T8-48in-32w-2g+El-IS-NLO(31w) | ILtg-Lfluor-fix |  | DEER1316-Ltg-Com-LF | 2013-01-01 | 2018-12-31 | InEA_same |  |  |  |  | Standard | Expires 12/31/2018 due to revised DEER2019 code/ISP baseline | 1 | 1 | 0 | Deemed Ex Ante Team |  | Expires 12/31/2018 due to revised DEER2019 code/ISP baseline |  | Updated to indicate claim/filing status
2187 | Com-Lighting-InGen_T12-48in-43w-A_T8-48in-31w-D_T8-48in-31w-D | Commercial Indoor General Lighting: more efficient Linear Fluorescent Lamp & Ballast installed. Measure includes Code case. Impacts: Linear Fluorescent-based HOU (varies by BldgType) | DEER2014 | D13 v1.2 | 2020-11-24 16:30 | Com-Iltg-dWatt-LF | DEER | Scaled | Delta |  |  | None |  | 0 |  | 1 | Com | Any | Lighting | InGen-LF | Ltg_Lmp+Blst | LF_LmpBlst | LFLmpBlst-T8-48in-32w-2g+El-IS-NLO(31w) | ILtg-Lfluor-fix |  |  |  | LFLmpBlst-T12-48in-34w+MagES-RS-NLO(43w) | LFLmpBlst-T8-48in-32w-2g+El-IS-NLO(31w) | LFLmpBlst-T8-48in-32w-2g+El-IS-NLO(31w) | Available |  | 0 | 0 | DEER Lighting measure | ErRul | LFLmpBlst-T8-48in-32w-2g+El-IS-NLO(31w) | ILtg-Lfluor-fix | D08-NE-ILtg-LFluor-Prim-RplLPD-48in34wT12ESMg43w-48in2g32wT8ISNEl31w | DEER1316-Ltg-Com-LF | 2013-01-01 | 2018-12-31 | DEER2016 HOU Update |  |  |  |  | Standard | Expires 12/31/2018 due to revised DEER2019 code/ISP baseline | 1 | 1 | 0 | Deemed Ex Ante Team |  | Expires 12/31/2018 due to revised DEER2019 code/ISP baseline |  | Updated to indicate claim/filing status
2188 | Com-Lighting-InGen_T12-48in-36w-B_T8-48in-32w-A_T8-48in-31w-D | Commercial Indoor General Lighting: more efficient Linear Fluorescent Lamp & Ballast installed. Measure includes Code case. Impacts: Linear Fluorescent-based HOU (varies by BldgType) | DEER2011 | D11 v4.01 | 2020-11-24 16:30 | Com-Iltg-dWatt-LF | DEER | Scaled | Delta | 0 | 0 | None |  | 1 | Com-InLtg-LF | 1 | Com | Any | Lighting | InGen-LF | Ltg_Lmp+Blst | LF_LmpBlst |  | ILtg-Lfluor-fix | LF lamp and ballast: LF lamp: T12, 48 inch, 34W, 2475 lm, CRI = 60, rated life = 20000 hours (1): LF Ballast: Hybrid, Rapid Start, Normal LO (1); Total Fixture Watts = 36 | LF lamp and ballast: LF lamp: T8, 48 inch, 32W, 2710 lm, CRI = 75, rated life = 15000 hours (1): LF Ballast: Electronic, Rapid Start, Normal LO (1); Total Fixture Watts = 32 | LF lamp and ballast: LF lamp: T8, 48 inch, 32W, 2970 lm, CRI = 82, rated life = 20000 hours (1): LF Ballast: Electronic, Instant Start, Normal LO (1); Total Fixture Watts = 31 | LFLmpBlst-T12-48in-34w+Hyb-RS-NLO(36w) | LFLmpBlst-T8-48in-32w-1g+El-RS-NLO(32w) | LFLmpBlst-T8-48in-32w-2g+El-IS-NLO(31w) | Available | Code Technology base on: Minor Retrofit Only | 0 | 0 | DEER Lighting measure | ErRobNc |  | ILtg-Lfluor-fix |  | None | 2013-01-01 | 2014-06-30 | DEER |  |  |  |  | Standard |  | 1 | 1 | 0 | Deemed Ex Ante Team |  |  |  | Updated to indicate claim/filing status
2189 | Com-Lighting-InGen_T12-48in-43w-C_T8-48in-31w-D_T8-48in-31w-D | Commercial Indoor General Lighting: more efficient Linear Fluorescent Lamp & Ballast installed. Measure includes Code case. Impacts: Linear Fluorescent-based HOU (varies by BldgType) | DEER2014 | D13 v1.2 | 2020-11-24 16:30 | Com-Iltg-dWatt-LF | DEER | Scaled | Delta |  |  | None |  | 0 |  | 1 | Com | Any | Lighting | InGen-LF | Ltg_Lmp+Blst | LF_LmpBlst | LFLmpBlst-T8-48in-32w-2g+El-IS-NLO(31w) | ILtg-Lfluor-fix |  |  |  | LFLmpBlst-T12-48in-30w+MagStd-IS-NLO(43w) | LFLmpBlst-T8-48in-32w-2g+El-IS-NLO(31w) | LFLmpBlst-T8-48in-32w-2g+El-IS-NLO(31w) | Available |  | 0 | 0 | DEER Lighting measure | ErRul | LFLmpBlst-T8-48in-32w-2g+El-IS-NLO(31w) | ILtg-Lfluor-fix |  | DEER1316-Ltg-Com-LF | 2013-01-01 | 2018-12-31 | InEA_same |  |  |  |  | Standard | Expires 12/31/2018 due to revised DEER2019 code/ISP baseline | 1 | 1 | 0 | Deemed Ex Ante Team |  | Expires 12/31/2018 due to revised DEER2019 code/ISP baseline |  | Updated to indicate claim/filing status
2190 | Com-Lighting-InGen_T12-48in-41w_T8-48in-32w-A_T8-48in-31w-D | Commercial Indoor General Lighting: more efficient Linear Fluorescent Lamp & Ballast installed. Measure includes Code case. Impacts: Linear Fluorescent-based HOU (varies by BldgType) | DEER2011 | D11 v4.01 | 2020-11-24 16:30 | Com-Iltg-dWatt-LF | DEER | Scaled | Delta | 0 | 0 | None |  | 1 | Com-InLtg-LF | 1 | Com | Any | Lighting | InGen-LF | Ltg_Lmp+Blst | LF_LmpBlst |  | ILtg-Lfluor-fix | LF lamp and ballast: LF lamp: T12, 48 inch, 39W, 2750 lm, CRI = 60, rated life = 20000 hours (1): LF Ballast: Hybrid, Instant Start, Normal LO (1); Total Fixture Watts = 41 | LF lamp and ballast: LF lamp: T8, 48 inch, 32W, 2710 lm, CRI = 75, rated life = 15000 hours (1): LF Ballast: Electronic, Rapid Start, Normal LO (1); Total Fixture Watts = 32 | LF lamp and ballast: LF lamp: T8, 48 inch, 32W, 2970 lm, CRI = 82, rated life = 20000 hours (1): LF Ballast: Electronic, Instant Start, Normal LO (1); Total Fixture Watts = 31 | LFLmpBlst-T12-48in-39w+Hyb-IS-NLO(41w) | LFLmpBlst-T8-48in-32w-1g+El-RS-NLO(32w) | LFLmpBlst-T8-48in-32w-2g+El-IS-NLO(31w) | Available | Code Technology base on: Minor Retrofit Only | 0 | 0 | DEER Lighting measure | ErRobNc |  | ILtg-Lfluor-fix |  | None | 2013-01-01 | 2014-06-30 | DEER |  |  |  |  | Standard |  | 1 | 1 | 0 | Deemed Ex Ante Team |  |  |  | Updated to indicate claim/filing status
2191 | Com-Lighting-InGen_T12-48in-48w_T8-48in-31w-D_T8-48in-31w-D | Commercial Indoor General Lighting: more efficient Linear Fluorescent Lamp & Ballast installed. Measure includes Code case. Impacts: Linear Fluorescent-based HOU (varies by BldgType) | DEER2014 | D13 v1.2 | 2020-11-24 16:30 | Com-Iltg-dWatt-LF | DEER | Scaled | Delta |  |  | None |  | 0 |  | 1 | Com | Any | Lighting | InGen-LF | Ltg_Lmp+Blst | LF_LmpBlst | LFLmpBlst-T8-48in-32w-2g+El-IS-NLO(31w) | ILtg-Lfluor-fix |  |  |  | LFLmpBlst-T12-48in-39w+MagStd-IS-NLO(48w) | LFLmpBlst-T8-48in-32w-2g+El-IS-NLO(31w) | LFLmpBlst-T8-48in-32w-2g+El-IS-NLO(31w) | Available |  | 0 | 0 | DEER Lighting measure | ErRul | LFLmpBlst-T8-48in-32w-2g+El-IS-NLO(31w) | ILtg-Lfluor-fix |  | DEER1316-Ltg-Com-LF | 2013-01-01 | 2018-12-31 | InEA_same |  |  |  |  | Standard | Expires 12/31/2018 due to revised DEER2019 code/ISP baseline | 1 | 1 | 0 | Deemed Ex Ante Team |  | Expires 12/31/2018 due to revised DEER2019 code/ISP baseline |  | Updated to indicate claim/filing status
2192 | Com-Lighting-InGen_T12-48in-43w-A_T8-48in-32w-A_T8-48in-31w-D | Commercial Indoor General Lighting: more efficient Linear Fluorescent Lamp & Ballast installed. Measure includes Code case. Impacts: Linear Fluorescent-based HOU (varies by BldgType) | DEER2011 | D11 v4.01 | 2020-11-24 16:30 | Com-Iltg-dWatt-LF | DEER | Scaled | Delta | 0 | 0 | None |  | 1 | Com-InLtg-LF | 1 | Com | Any | Lighting | InGen-LF | Ltg_Lmp+Blst | LF_LmpBlst |  | ILtg-Lfluor-fix | LF lamp and ballast: LF lamp: T12, 48 inch, 34W, 2475 lm, CRI = 60, rated life = 20000 hours (1): LF Ballast: Energy Saver Magnetic (EPACT compliant), Rapid Start, Normal LO (1); Total Fixture Watts = 43 | LF lamp and ballast: LF lamp: T8, 48 inch, 32W, 2710 lm, CRI = 75, rated life = 15000 hours (1): LF Ballast: Electronic, Rapid Start, Normal LO (1); Total Fixture Watts = 32 | LF lamp and ballast: LF lamp: T8, 48 inch, 32W, 2970 lm, CRI = 82, rated life = 20000 hours (1): LF Ballast: Electronic, Instant Start, Normal LO (1); Total Fixture Watts = 31 | LFLmpBlst-T12-48in-34w+MagES-RS-NLO(43w) | LFLmpBlst-T8-48in-32w-1g+El-RS-NLO(32w) | LFLmpBlst-T8-48in-32w-2g+El-IS-NLO(31w) | Available | Code Technology base on: Minor Retrofit Only | 0 | 0 | DEER Lighting measure | ErRobNc |  | ILtg-Lfluor-fix | D08-NE-ILtg-LFluor-Prim-Rtr-48in34wT12ESMg43w-48in2g32wT8ISNEl31w | None | 2013-01-01 | 2014-06-30 | DEER |  |  |  |  | Standard |  | 1 | 1 | 0 | Deemed Ex Ante Team |  |  |  | Updated to indicate claim/filing status
2193 | Com-Lighting-InGen_T12-48in-68w_T8-48in-60w-B_T8-48in-54w-B | Commercial Indoor General Lighting: more efficient Linear Fluorescent Lamp & Ballast installed. Measure includes Code case. Impacts: Linear Fluorescent-based HOU (varies by BldgType) | DEER2014 | D13 v1.2 | 2020-11-24 16:30 | Com-Iltg-dWatt-LF | DEER | Scaled | Delta |  |  | None |  | 0 |  | 1 | Com | Any | Lighting | InGen-LF | Ltg_Lmp+Blst | LF_LmpBlst |  | ILtg-Lfluor-fix |  |  |  | LFLmpBlst-T12-48in-34w+Hyb-RS-NLO(68w) | LFLmpBlst-T8-48in-32w-2g+El-RS-NLO(60w) | LFLmpBlst-T8-48in-32w-2g+El-RS-RLO(54w) | Available |  | 0 | 0 | DEER Lighting measure | ErRobNc |  | ILtg-Lfluor-fix |  | DEER1316-Ltg-Com-LF | 2013-01-01 | 2017-12-31 | InEA_same |  |  |  |  | Standard | Measure expired as part of DEER2018 | 1 | 1 | 0 | Deemed Ex Ante Team |  | Measure expired as part of DEER2018 |  | Updated to indicate claim/filing status
2194 | Com-Lighting-InGen_T12-48in-43w-C_T8-48in-32w-A_T8-48in-31w-D | Commercial Indoor General Lighting: more efficient Linear Fluorescent Lamp & Ballast installed. Measure includes Code case. Impacts: Linear Fluorescent-based HOU (varies by BldgType) | DEER2011 | D11 v4.01 | 2020-11-24 16:30 | Com-Iltg-dWatt-LF | DEER | Scaled | Delta | 0 | 0 | None |  | 1 | Com-InLtg-LF | 1 | Com | Any | Lighting | InGen-LF | Ltg_Lmp+Blst | LF_LmpBlst |  | ILtg-Lfluor-fix | LF lamp and ballast: LF lamp: T12, 48 inch, 30W, 2600 lm, CRI = 60, rated life = 20000 hours (1): LF Ballast: Standard Magnetic (pre-EPACT), Instant Start, Normal LO (1); Total Fixture Watts = 43 | LF lamp and ballast: LF lamp: T8, 48 inch, 32W, 2710 lm, CRI = 75, rated life = 15000 hours (1): LF Ballast: Electronic, Rapid Start, Normal LO (1); Total Fixture Watts = 32 | LF lamp and ballast: LF lamp: T8, 48 inch, 32W, 2970 lm, CRI = 82, rated life = 20000 hours (1): LF Ballast: Electronic, Instant Start, Normal LO (1); Total Fixture Watts = 31 | LFLmpBlst-T12-48in-30w+MagStd-IS-NLO(43w) | LFLmpBlst-T8-48in-32w-1g+El-RS-NLO(32w) | LFLmpBlst-T8-48in-32w-2g+El-IS-NLO(31w) | Available | Code Technology base on: Minor Retrofit Only | 0 | 0 | DEER Lighting measure | ErRobNc |  | ILtg-Lfluor-fix | D08-NE-ILtg-LFluor-Prim-Rpl-48in34wT12ESMg43w-48in2g32wT8ISNEl31w | None | 2013-01-01 | 2014-06-30 | DEER |  |  |  |  | Standard |  | 1 | 1 | 0 | Deemed Ex Ante Team |  |  |  | Updated to indicate claim/filing status
2195 | Com-Lighting-InGen_T12-48in-72w-A_T8-48in-41w-B_T8-48in-41w-B | Commercial Indoor General Lighting: more efficient Linear Fluorescent Lamp & Ballast installed. Measure includes Code case. Impacts: Linear Fluorescent-based HOU (varies by BldgType) | DEER2014 | D13 v1.2 | 2020-11-24 16:30 | Com-Iltg-dWatt-LF | DEER | Scaled | Delta |  |  | None |  | 0 |  | 1 | Com | Any | Lighting | InGen-LF | Ltg_Lmp+Blst | LF_LmpBlst | LFLmpBlst-T8-48in-32w-2g+El-IS-VHLO(41w) | ILtg-Lfluor-fix |  |  |  | LFLmpBlst-T12-48in-34w+MagES-RS-NLO(72w) | LFLmpBlst-T8-48in-32w-2g+El-IS-VHLO(41w) | LFLmpBlst-T8-48in-32w-2g+El-IS-VHLO(41w) | Available |  | 0 | 0 | DEER Lighting measure | ErRul | LFLmpBlst-T8-48in-32w-2g+El-IS-VHLO(41w) | ILtg-Lfluor-fix | D08-NE-ILtg-LFluor-Prim-RplLPD-48in34wT12ESMg72w-48in2g32wT8ISVEl41w | DEER1316-Ltg-Com-LF | 2013-01-01 | 2017-12-31 | InEA_same |  |  |  |  | Standard | Measure expired as part of DEER2018 | 1 | 1 | 0 | Deemed Ex Ante Team |  | Measure expired as part of DEER2018 |  | Updated to indicate claim/filing status
2196 | Com-Lighting-InGen_T12-48in-48w_T8-48in-32w-A_T8-48in-31w-D | Commercial Indoor General Lighting: more efficient Linear Fluorescent Lamp & Ballast installed. Measure includes Code case. Impacts: Linear Fluorescent-based HOU (varies by BldgType) | DEER2011 | D11 v4.01 | 2020-11-24 16:30 | Com-Iltg-dWatt-LF | DEER | Scaled | Delta | 0 | 0 | None |  | 1 | Com-InLtg-LF | 1 | Com | Any | Lighting | InGen-LF | Ltg_Lmp+Blst | LF_LmpBlst |  | ILtg-Lfluor-fix | LF lamp and ballast: LF lamp: T12, 48 inch, 39W, 2750 lm, CRI = 60, rated life = 20000 hours (1): LF Ballast: Standard Magnetic (pre-EPACT), Instant Start, Normal LO (1); Total Fixture Watts = 48 | LF lamp and ballast: LF lamp: T8, 48 inch, 32W, 2710 lm, CRI = 75, rated life = 15000 hours (1): LF Ballast: Electronic, Rapid Start, Normal LO (1); Total Fixture Watts = 32 | LF lamp and ballast: LF lamp: T8, 48 inch, 32W, 2970 lm, CRI = 82, rated life = 20000 hours (1): LF Ballast: Electronic, Instant Start, Normal LO (1); Total Fixture Watts = 31 | LFLmpBlst-T12-48in-39w+MagStd-IS-NLO(48w) | LFLmpBlst-T8-48in-32w-1g+El-RS-NLO(32w) | LFLmpBlst-T8-48in-32w-2g+El-IS-NLO(31w) | Available | Code Technology base on: Minor Retrofit Only | 0 | 0 | DEER Lighting measure | ErRobNc |  | ILtg-Lfluor-fix |  | None | 2013-01-01 | 2014-06-30 | DEER |  |  |  |  | Standard |  | 1 | 1 | 0 | Deemed Ex Ante Team |  |  |  | Updated to indicate claim/filing status
2197 | Com-Lighting-InGen_T12-48in-72w-A_T8-48in-60w-B_T8-48in-54w-B | Commercial Indoor General Lighting: more efficient Linear Fluorescent Lamp & Ballast installed. Measure includes Code case. Impacts: Linear Fluorescent-based HOU (varies by BldgType) | DEER2014 | D13 v1.2 | 2020-11-24 16:30 | Com-Iltg-dWatt-LF | DEER | Scaled | Delta |  |  | None |  | 0 |  | 1 | Com | Any | Lighting | InGen-LF | Ltg_Lmp+Blst | LF_LmpBlst |  | ILtg-Lfluor-fix |  |  |  | LFLmpBlst-T12-48in-34w+MagES-RS-NLO(72w) | LFLmpBlst-T8-48in-32w-2g+El-RS-NLO(60w) | LFLmpBlst-T8-48in-32w-2g+El-RS-RLO(54w) | Available |  | 0 | 0 | DEER Lighting measure | ErRobNc |  | ILtg-Lfluor-fix |  | DEER1316-Ltg-Com-LF | 2013-01-01 | 2017-12-31 | InEA_same |  |  |  |  | Standard | Measure expired as part of DEER2018 | 1 | 1 | 0 | Deemed Ex Ante Team |  | Measure expired as part of DEER2018 |  | Updated to indicate claim/filing status
2198 | Com-Lighting-InGen_T12-48in-68w_T8-48in-60w-A_T8-48in-54w-B | Commercial Indoor General Lighting: more efficient Linear Fluorescent Lamp & Ballast installed. Measure includes Code case. Impacts: Linear Fluorescent-based HOU (varies by BldgType) | DEER2011 | D11 v4.01 | 2020-11-24 16:30 | Com-Iltg-dWatt-LF | DEER | Scaled | Delta | 0 | 0 | None |  | 1 | Com-InLtg-LF | 1 | Com | Any | Lighting | InGen-LF | Ltg_Lmp+Blst | LF_LmpBlst |  | ILtg-Lfluor-fix | LF lamp and ballast: LF lamp: T12, 48 inch, 34W, 2475 lm, CRI = 60, rated life = 20000 hours (2): LF Ballast: Hybrid, Rapid Start, Normal LO (1); Total Fixture Watts = 68 | LF lamp and ballast: LF lamp: T8, 48 inch, 32W, 2710 lm, CRI = 75, rated life = 15000 hours (2): LF Ballast: Electronic, Rapid Start, Normal LO (1); Total Fixture Watts = 60 | LF lamp and ballast: LF lamp: T8, 48 inch, 32W, 2970 lm, CRI = 82, rated life = 20000 hours (2): LF Ballast: Electronic, Rapid Start, Reduced LO (1); Total Fixture Watts = 54 | LFLmpBlst-T12-48in-34w+Hyb-RS-NLO(68w) | LFLmpBlst-T8-48in-32w-1g+El-RS-NLO(60w) | LFLmpBlst-T8-48in-32w-2g+El-RS-RLO(54w) | Available | Code Technology base on: Minor Retrofit Only | 0 | 0 | DEER Lighting measure | ErRobNc |  | ILtg-Lfluor-fix |  | None | 2013-01-01 | 2014-06-30 | DEER |  |  |  |  | Standard |  | 1 | 1 | 0 | Deemed Ex Ante Team |  |  |  | Updated to indicate claim/filing status
2199 | Com-Lighting-InGen_T12-48in-74w-B_T8-48in-60w-B_T8-48in-54w-B | Commercial Indoor General Lighting: more efficient Linear Fluorescent Lamp & Ballast installed. Measure includes Code case. Impacts: Linear Fluorescent-based HOU (varies by BldgType) | DEER2014 | D13 v1.2 | 2020-11-24 16:30 | Com-Iltg-dWatt-LF | DEER | Scaled | Delta |  |  | None |  | 0 |  | 1 | Com | Any | Lighting | InGen-LF | Ltg_Lmp+Blst | LF_LmpBlst |  | ILtg-Lfluor-fix |  |  |  | LFLmpBlst-T12-48in-39w+MagES-IS-NLO(74w) | LFLmpBlst-T8-48in-32w-2g+El-RS-NLO(60w) | LFLmpBlst-T8-48in-32w-2g+El-RS-RLO(54w) | Available |  | 0 | 0 | DEER Lighting measure | ErRobNc |  | ILtg-Lfluor-fix |  | DEER1316-Ltg-Com-LF | 2013-01-01 | 2017-12-31 | InEA_same |  |  |  |  | Standard | Measure expired as part of DEER2018 | 1 | 1 | 0 | Deemed Ex Ante Team |  | Measure expired as part of DEER2018 |  | Updated to indicate claim/filing status
2200 | Com-Lighting-InGen_T12-48in-72w-A_T8-48in-60w-A_T8-48in-41w-B | Commercial Indoor General Lighting: more efficient Linear Fluorescent Lamp & Ballast installed. Measure includes Code case. Impacts: Linear Fluorescent-based HOU (varies by BldgType) | DEER2011 | D11 v4.01 | 2020-11-24 16:30 | Com-Iltg-dWatt-LF | DEER | Scaled | Delta | 0 | 0 | None |  | 1 | Com-InLtg-LF | 1 | Com | Any | Lighting | InGen-LF | Ltg_Lmp+Blst | LF_LmpBlst |  | ILtg-Lfluor-fix | LF lamp and ballast: LF lamp: T12, 48 inch, 34W, 2475 lm, CRI = 60, rated life = 20000 hours (2): LF Ballast: Energy Saver Magnetic (EPACT compliant), Rapid Start, Normal LO (1); Total Fixture Watts = 72 | LF lamp and ballast: LF lamp: T8, 48 inch, 32W, 2710 lm, CRI = 75, rated life = 15000 hours (2): LF Ballast: Electronic, Rapid Start, Normal LO (1); Total Fixture Watts = 60 | LF lamp and ballast: LF lamp: T8, 48 inch, 32W, 2970 lm, CRI = 82, rated life = 20000 hours (1): LF Ballast: Electronic, Instant Start, Very High LO (1); Total Fixture Watts = 41 | LFLmpBlst-T12-48in-34w+MagES-RS-NLO(72w) | LFLmpBlst-T8-48in-32w-1g+El-RS-NLO(60w) | LFLmpBlst-T8-48in-32w-2g+El-IS-VHLO(41w) | Available | Code Technology base on: Minor Retrofit Only | 0 | 0 | DEER Lighting measure | ErRobNc |  | ILtg-Lfluor-fix | D08-NE-ILtg-LFluor-Prim-Rpl-48in34wT12ESMg72w-48in2g32wT8ISVEl41w | None | 2013-01-01 | 2014-06-30 | DEER |  |  |  |  | Standard |  | 1 | 1 | 0 | Deemed Ex Ante Team |  |  |  | Updated to indicate claim/filing status
2201 | Com-Lighting-InGen_T12-48in-80w-C_T8-48in-60w-B_T8-48in-54w-B | Commercial Indoor General Lighting: more efficient Linear Fluorescent Lamp & Ballast installed. Measure includes Code case. Impacts: Linear Fluorescent-based HOU (varies by BldgType) | DEER2014 | D13 v1.2 | 2020-11-24 16:30 | Com-Iltg-dWatt-LF | DEER | Scaled | Delta |  |  | None |  | 0 |  | 1 | Com | Any | Lighting | InGen-LF | Ltg_Lmp+Blst | LF_LmpBlst |  | ILtg-Lfluor-fix |  |  |  | LFLmpBlst-T12-48in-39w+Hyb-IS-NLO(80w) | LFLmpBlst-T8-48in-32w-2g+El-RS-NLO(60w) | LFLmpBlst-T8-48in-32w-2g+El-RS-RLO(54w) | Available |  | 0 | 0 | DEER Lighting measure | ErRobNc |  | ILtg-Lfluor-fix |  | DEER1316-Ltg-Com-LF | 2013-01-01 | 2017-12-31 | InEA_same |  |  |  |  | Standard | Measure expired as part of DEER2018 | 1 | 1 | 0 | Deemed Ex Ante Team |  | Measure expired as part of DEER2018 |  | Updated to indicate claim/filing status
2202 | Com-Lighting-InGen_T12-48in-72w-A_T8-48in-60w-A_T8-48in-54w-B | Commercial Indoor General Lighting: more efficient Linear Fluorescent Lamp & Ballast installed. Measure includes Code case. Impacts: Linear Fluorescent-based HOU (varies by BldgType) | DEER2011 | D11 v4.01 | 2020-11-24 16:30 | Com-Iltg-dWatt-LF | DEER | Scaled | Delta | 0 | 0 | None |  | 1 | Com-InLtg-LF | 1 | Com | Any | Lighting | InGen-LF | Ltg_Lmp+Blst | LF_LmpBlst |  | ILtg-Lfluor-fix | LF lamp and ballast: LF lamp: T12, 48 inch, 34W, 2475 lm, CRI = 60, rated life = 20000 hours (2): LF Ballast: Energy Saver Magnetic (EPACT compliant), Rapid Start, Normal LO (1); Total Fixture Watts = 72 | LF lamp and ballast: LF lamp: T8, 48 inch, 32W, 2710 lm, CRI = 75, rated life = 15000 hours (2): LF Ballast: Electronic, Rapid Start, Normal LO (1); Total Fixture Watts = 60 | LF lamp and ballast: LF lamp: T8, 48 inch, 32W, 2970 lm, CRI = 82, rated life = 20000 hours (2): LF Ballast: Electronic, Rapid Start, Reduced LO (1); Total Fixture Watts = 54 | LFLmpBlst-T12-48in-34w+MagES-RS-NLO(72w) | LFLmpBlst-T8-48in-32w-1g+El-RS-NLO(60w) | LFLmpBlst-T8-48in-32w-2g+El-RS-RLO(54w) | Available | Code Technology base on: Minor Retrofit Only | 0 | 0 | DEER Lighting measure | ErRobNc |  | ILtg-Lfluor-fix |  | None | 2013-01-01 | 2014-06-30 | DEER |  |  |  |  | Standard |  | 1 | 1 | 0 | Deemed Ex Ante Team |  |  |  | Updated to indicate claim/filing status
2203 | Com-Lighting-InGen_T12-48in-72w-B_T8-48in-60w-B_T8-48in-54w-B | Commercial Indoor General Lighting: more efficient Linear Fluorescent Lamp & Ballast installed. Measure includes Code case. Impacts: Linear Fluorescent-based HOU (varies by BldgType) | DEER2014 | D13 v1.2 | 2020-11-24 16:30 | Com-Iltg-dWatt-LF | DEER | Scaled | Delta |  |  | None |  | 0 |  | 1 | Com | Any | Lighting | InGen-LF | Ltg_Lmp+Blst | LF_LmpBlst |  | ILtg-Lfluor-fix |  |  |  | LFLmpBlst-T12-48in-30w+MagStd-IS-NLO(72w) | LFLmpBlst-T8-48in-32w-2g+El-RS-NLO(60w) | LFLmpBlst-T8-48in-32w-2g+El-RS-RLO(54w) | Available |  | 0 | 0 | DEER Lighting measure | ErRobNc |  | ILtg-Lfluor-fix |  | DEER1316-Ltg-Com-LF | 2013-01-01 | 2017-12-31 | InEA_same |  |  |  |  | Standard | Measure expired as part of DEER2018 | 1 | 1 | 0 | Deemed Ex Ante Team |  | Measure expired as part of DEER2018 |  | Updated to indicate claim/filing status
2204 | Com-Lighting-InGen_T12-48in-74w-B_T8-48in-60w-A_T8-48in-54w-B | Commercial Indoor General Lighting: more efficient Linear Fluorescent Lamp & Ballast installed. Measure includes Code case. Impacts: Linear Fluorescent-based HOU (varies by BldgType) | DEER2011 | D11 v4.01 | 2020-11-24 16:30 | Com-Iltg-dWatt-LF | DEER | Scaled | Delta | 0 | 0 | None |  | 1 | Com-InLtg-LF | 1 | Com | Any | Lighting | InGen-LF | Ltg_Lmp+Blst | LF_LmpBlst |  | ILtg-Lfluor-fix | LF lamp and ballast: LF lamp: T12, 48 inch, 39W, 2750 lm, CRI = 60, rated life = 20000 hours (2): LF Ballast: Energy Saver Magnetic (EPACT compliant), Instant Start, Normal LO (1); Total Fixture Watts = 74 | LF lamp and ballast: LF lamp: T8, 48 inch, 32W, 2710 lm, CRI = 75, rated life = 15000 hours (2): LF Ballast: Electronic, Rapid Start, Normal LO (1); Total Fixture Watts = 60 | LF lamp and ballast: LF lamp: T8, 48 inch, 32W, 2970 lm, CRI = 82, rated life = 20000 hours (2): LF Ballast: Electronic, Rapid Start, Reduced LO (1); Total Fixture Watts = 54 | LFLmpBlst-T12-48in-39w+MagES-IS-NLO(74w) | LFLmpBlst-T8-48in-32w-1g+El-RS-NLO(60w) | LFLmpBlst-T8-48in-32w-2g+El-RS-RLO(54w) | Available | Code Technology base on: Minor Retrofit Only | 0 | 0 | DEER Lighting measure | ErRobNc |  | ILtg-Lfluor-fix |  | None | 2013-01-01 | 2014-06-30 | DEER |  |  |  |  | Standard |  | 1 | 1 | 0 | Deemed Ex Ante Team |  |  |  | Updated to indicate claim/filing status
2205 | Com-Lighting-InGen_T12-48in-74w-C_T8-48in-60w-B_T8-48in-54w-B | Commercial Indoor General Lighting: more efficient Linear Fluorescent Lamp & Ballast installed. Measure includes Code case. Impacts: Linear Fluorescent-based HOU (varies by BldgType) | DEER2014 | D13 v1.2 | 2020-11-24 16:30 | Com-Iltg-dWatt-LF | DEER | Scaled | Delta |  |  | None |  | 0 |  | 1 | Com | Any | Lighting | InGen-LF | Ltg_Lmp+Blst | LF_LmpBlst |  | ILtg-Lfluor-fix |  |  |  | LFLmpBlst-T12-48in-39w+MagStd-IS-NLO(74w) | LFLmpBlst-T8-48in-32w-2g+El-RS-NLO(60w) | LFLmpBlst-T8-48in-32w-2g+El-RS-RLO(54w) | Available |  | 0 | 0 | DEER Lighting measure | ErRobNc |  | ILtg-Lfluor-fix |  | DEER1316-Ltg-Com-LF | 2013-01-01 | 2017-12-31 | InEA_same |  |  |  |  | Standard | Measure expired as part of DEER2018 | 1 | 1 | 0 | Deemed Ex Ante Team |  | Measure expired as part of DEER2018 |  | Updated to indicate claim/filing status
2206 | Com-Lighting-InGen_T12-48in-80w-C_T8-48in-60w-A_T8-48in-54w-B | Commercial Indoor General Lighting: more efficient Linear Fluorescent Lamp & Ballast installed. Measure includes Code case. Impacts: Linear Fluorescent-based HOU (varies by BldgType) | DEER2011 | D11 v4.01 | 2020-11-24 16:30 | Com-Iltg-dWatt-LF | DEER | Scaled | Delta | 0 | 0 | None |  | 1 | Com-InLtg-LF | 1 | Com | Any | Lighting | InGen-LF | Ltg_Lmp+Blst | LF_LmpBlst |  | ILtg-Lfluor-fix | LF lamp and ballast: LF lamp: T12, 48 inch, 39W, 2750 lm, CRI = 60, rated life = 20000 hours (2): LF Ballast: Hybrid, Instant Start, Normal LO (1); Total Fixture Watts = 80 | LF lamp and ballast: LF lamp: T8, 48 inch, 32W, 2710 lm, CRI = 75, rated life = 15000 hours (2): LF Ballast: Electronic, Rapid Start, Normal LO (1); Total Fixture Watts = 60 | LF lamp and ballast: LF lamp: T8, 48 inch, 32W, 2970 lm, CRI = 82, rated life = 20000 hours (2): LF Ballast: Electronic, Rapid Start, Reduced LO (1); Total Fixture Watts = 54 | LFLmpBlst-T12-48in-39w+Hyb-IS-NLO(80w) | LFLmpBlst-T8-48in-32w-1g+El-RS-NLO(60w) | LFLmpBlst-T8-48in-32w-2g+El-RS-RLO(54w) | Available | Code Technology base on: Minor Retrofit Only | 0 | 0 | DEER Lighting measure | ErRobNc |  | ILtg-Lfluor-fix |  | None | 2013-01-01 | 2014-06-30 | DEER |  |  |  |  | Standard |  | 1 | 1 | 0 | Deemed Ex Ante Team |  |  |  | Updated to indicate claim/filing status
2207 | Com-Lighting-InGen_T12-48in-102w_T8-48in-89w-B_T8-48in-78w-B | Commercial Indoor General Lighting: more efficient Linear Fluorescent Lamp & Ballast installed. Measure includes Code case. Impacts: Linear Fluorescent-based HOU (varies by BldgType) | DEER2014 | D13 v1.2 | 2020-11-24 16:30 | Com-Iltg-dWatt-LF | DEER | Scaled | Delta |  |  | None |  | 0 |  | 1 | Com | Any | Lighting | InGen-LF | Ltg_Lmp+Blst | LF_LmpBlst | LFLmpBlst-T8-48in-32w-2g+El-IS-RLO(78w) | ILtg-Lfluor-fix |  |  |  | LFLmpBlst-T12-48in-34w+Hyb-RS-NLO(102w) | LFLmpBlst-T8-48in-32w-2g+El-IS-NLO(89w) | LFLmpBlst-T8-48in-32w-2g+El-IS-RLO(78w) | Available |  | 0 | 0 | DEER Lighting measure | ErRobNc | LFLmpBlst-T8-48in-32w-2g+El-IS-NLO(89w) | ILtg-Lfluor-fix |  | DEER1316-Ltg-Com-LF | 2013-01-01 | 2017-12-31 | InEA_same |  |  |  |  | Standard | Measure expired as part of DEER2018 | 1 | 1 | 0 | Deemed Ex Ante Team |  | Measure expired as part of DEER2018 |  | Updated to indicate claim/filing status
2208 | Com-Lighting-InGen_T12-48in-72w-B_T8-48in-60w-A_T8-48in-54w-B | Commercial Indoor General Lighting: more efficient Linear Fluorescent Lamp & Ballast installed. Measure includes Code case. Impacts: Linear Fluorescent-based HOU (varies by BldgType) | DEER2011 | D11 v4.01 | 2020-11-24 16:30 | Com-Iltg-dWatt-LF | DEER | Scaled | Delta | 0 | 0 | None |  | 1 | Com-InLtg-LF | 1 | Com | Any | Lighting | InGen-LF | Ltg_Lmp+Blst | LF_LmpBlst |  | ILtg-Lfluor-fix | LF lamp and ballast: LF lamp: T12, 48 inch, 30W, 2600 lm, CRI = 60, rated life = 20000 hours (2): LF Ballast: Standard Magnetic (pre-EPACT), Instant Start, Normal LO (1); Total Fixture Watts = 72 | LF lamp and ballast: LF lamp: T8, 48 inch, 32W, 2710 lm, CRI = 75, rated life = 15000 hours (2): LF Ballast: Electronic, Rapid Start, Normal LO (1); Total Fixture Watts = 60 | LF lamp and ballast: LF lamp: T8, 48 inch, 32W, 2970 lm, CRI = 82, rated life = 20000 hours (2): LF Ballast: Electronic, Rapid Start, Reduced LO (1); Total Fixture Watts = 54 | LFLmpBlst-T12-48in-30w+MagStd-IS-NLO(72w) | LFLmpBlst-T8-48in-32w-1g+El-RS-NLO(60w) | LFLmpBlst-T8-48in-32w-2g+El-RS-RLO(54w) | Available | Code Technology base on: Minor Retrofit Only | 0 | 0 | DEER Lighting measure | ErRobNc |  | ILtg-Lfluor-fix |  | None | 2013-01-01 | 2014-06-30 | DEER |  |  |  |  | Standard |  | 1 | 1 | 0 | Deemed Ex Ante Team |  |  |  | Updated to indicate claim/filing status
2209 | Com-Lighting-InGen_T12-48in-115w_T8-48in-89w-B_T8-48in-78w-B | Commercial Indoor General Lighting: more efficient Linear Fluorescent Lamp & Ballast installed. Measure includes Code case. Impacts: Linear Fluorescent-based HOU (varies by BldgType) | DEER2014 | D13 v1.2 | 2020-11-24 16:30 | Com-Iltg-dWatt-LF | DEER | Scaled | Delta |  |  | None |  | 0 |  | 1 | Com | Any | Lighting | InGen-LF | Ltg_Lmp+Blst | LF_LmpBlst | LFLmpBlst-T8-48in-32w-2g+El-IS-RLO(78w) | ILtg-Lfluor-fix |  |  |  | LFLmpBlst-T12-48in-34w+MagES-RS-NLO(115w) | LFLmpBlst-T8-48in-32w-2g+El-IS-NLO(89w) | LFLmpBlst-T8-48in-32w-2g+El-IS-RLO(78w) | Available |  | 0 | 0 | DEER Lighting measure | ErRobNc | LFLmpBlst-T8-48in-32w-2g+El-IS-NLO(89w) | ILtg-Lfluor-fix | D08-NE-ILtg-LFluor-Prim-RplLPD-48in34wT12ESMg115w-48in2g32wT8ISREl78w | DEER1316-Ltg-Com-LF | 2013-01-01 | 2017-12-31 | InEA_same |  |  |  |  | Standard | Measure expired as part of DEER2018 | 1 | 1 | 0 | Deemed Ex Ante Team |  | Measure expired as part of DEER2018 |  | Updated to indicate claim/filing status
2210 | Com-Lighting-InGen_T12-48in-74w-C_T8-48in-60w-A_T8-48in-54w-B | Commercial Indoor General Lighting: more efficient Linear Fluorescent Lamp & Ballast installed. Measure includes Code case. Impacts: Linear Fluorescent-based HOU (varies by BldgType) | DEER2011 | D11 v4.01 | 2020-11-24 16:30 | Com-Iltg-dWatt-LF | DEER | Scaled | Delta | 0 | 0 | None |  | 1 | Com-InLtg-LF | 1 | Com | Any | Lighting | InGen-LF | Ltg_Lmp+Blst | LF_LmpBlst |  | ILtg-Lfluor-fix | LF lamp and ballast: LF lamp: T12, 48 inch, 39W, 2750 lm, CRI = 60, rated life = 20000 hours (2): LF Ballast: Standard Magnetic (pre-EPACT), Instant Start, Normal LO (1); Total Fixture Watts = 74 | LF lamp and ballast: LF lamp: T8, 48 inch, 32W, 2710 lm, CRI = 75, rated life = 15000 hours (2): LF Ballast: Electronic, Rapid Start, Normal LO (1); Total Fixture Watts = 60 | LF lamp and ballast: LF lamp: T8, 48 inch, 32W, 2970 lm, CRI = 82, rated life = 20000 hours (2): LF Ballast: Electronic, Rapid Start, Reduced LO (1); Total Fixture Watts = 54 | LFLmpBlst-T12-48in-39w+MagStd-IS-NLO(74w) | LFLmpBlst-T8-48in-32w-1g+El-RS-NLO(60w) | LFLmpBlst-T8-48in-32w-2g+El-RS-RLO(54w) | Available | Code Technology base on: Minor Retrofit Only | 0 | 0 | DEER Lighting measure | ErRobNc |  | ILtg-Lfluor-fix |  | None | 2013-01-01 | 2014-06-30 | DEER |  |  |  |  | Standard |  | 1 | 1 | 0 | Deemed Ex Ante Team |  |  |  | Updated to indicate claim/filing status
2211 | Com-Lighting-InGen_T12-48in-120w-C_T8-48in-89w-B_T8-48in-78w-B | Commercial Indoor General Lighting: more efficient Linear Fluorescent Lamp & Ballast installed. Measure includes Code case. Impacts: Linear Fluorescent-based HOU (varies by BldgType) | DEER2014 | D13 v1.2 | 2020-11-24 16:30 | Com-Iltg-dWatt-LF | DEER | Scaled | Delta |  |  | None |  | 0 |  | 1 | Com | Any | Lighting | InGen-LF | Ltg_Lmp+Blst | LF_LmpBlst | LFLmpBlst-T8-48in-32w-2g+El-IS-RLO(78w) | ILtg-Lfluor-fix |  |  |  | LFLmpBlst-T12-48in-39w+Hyb-IS-NLO(120w) | LFLmpBlst-T8-48in-32w-2g+El-IS-NLO(89w) | LFLmpBlst-T8-48in-32w-2g+El-IS-RLO(78w) | Available |  | 0 | 0 | DEER Lighting measure | ErRobNc | LFLmpBlst-T8-48in-32w-2g+El-IS-NLO(89w) | ILtg-Lfluor-fix |  | DEER1316-Ltg-Com-LF | 2013-01-01 | 2017-12-31 | InEA_same |  |  |  |  | Standard | Measure expired as part of DEER2018 | 1 | 1 | 0 | Deemed Ex Ante Team |  | Measure expired as part of DEER2018 |  | Updated to indicate claim/filing status
2212 | Com-Lighting-InGen_T12-48in-102w_T8-48in-93w-B_T8-48in-78w-B | Commercial Indoor General Lighting: more efficient Linear Fluorescent Lamp & Ballast installed. Measure includes Code case. Impacts: Linear Fluorescent-based HOU (varies by BldgType) | DEER2011 | D11 v4.01 | 2020-11-24 16:30 | Com-Iltg-dWatt-LF | DEER | Scaled | Delta | 0 | 0 | None |  | 1 | Com-InLtg-LF | 1 | Com | Any | Lighting | InGen-LF | Ltg_Lmp+Blst | LF_LmpBlst |  | ILtg-Lfluor-fix | LF lamp and ballast: LF lamp: T12, 48 inch, 34W, 2475 lm, CRI = 60, rated life = 20000 hours (3): LF Ballast: Hybrid, Rapid Start, Normal LO (1.5); Total Fixture Watts = 102 | LF lamp and ballast: LF lamp: T8, 48 inch, 32W, 2710 lm, CRI = 75, rated life = 15000 hours (3): LF Ballast: Electronic, Rapid Start, Normal LO (1); Total Fixture Watts = 93 | LF lamp and ballast: LF lamp: T8, 48 inch, 32W, 2970 lm, CRI = 82, rated life = 20000 hours (3): LF Ballast: Electronic, Instant Start, Reduced LO (1); Total Fixture Watts = 78 | LFLmpBlst-T12-48in-34w+Hyb-RS-NLO(102w) | LFLmpBlst-T8-48in-32w-1g+El-RS-NLO(93w) | LFLmpBlst-T8-48in-32w-2g+El-IS-RLO(78w) | Available | Code Technology base on: Minor Retrofit Only | 0 | 0 | DEER Lighting measure | ErRobNc |  | ILtg-Lfluor-fix |  | None | 2013-01-01 | 2014-06-30 | DEER |  |  |  |  | Standard |  | 1 | 1 | 0 | Deemed Ex Ante Team |  |  |  | Updated to indicate claim/filing status
2213 | Com-Lighting-InGen_T12-48in-109w_T8-48in-89w-B_T8-48in-78w-B | Commercial Indoor General Lighting: more efficient Linear Fluorescent Lamp & Ballast installed. Measure includes Code case. Impacts: Linear Fluorescent-based HOU (varies by BldgType) | DEER2014 | D13 v1.2 | 2020-11-24 16:30 | Com-Iltg-dWatt-LF | DEER | Scaled | Delta |  |  | None |  | 0 |  | 1 | Com | Any | Lighting | InGen-LF | Ltg_Lmp+Blst | LF_LmpBlst | LFLmpBlst-T8-48in-32w-2g+El-IS-RLO(78w) | ILtg-Lfluor-fix |  |  |  | LFLmpBlst-T12-48in-30w+MagStd-IS-NLO(109w) | LFLmpBlst-T8-48in-32w-2g+El-IS-NLO(89w) | LFLmpBlst-T8-48in-32w-2g+El-IS-RLO(78w) | Available |  | 0 | 0 | DEER Lighting measure | ErRobNc | LFLmpBlst-T8-48in-32w-2g+El-IS-NLO(89w) | ILtg-Lfluor-fix |  | DEER1316-Ltg-Com-LF | 2013-01-01 | 2017-12-31 | InEA_same |  |  |  |  | Standard | Measure expired as part of DEER2018 | 1 | 1 | 0 | Deemed Ex Ante Team |  | Measure expired as part of DEER2018 |  | Updated to indicate claim/filing status
2214 | Com-Lighting-InGen_T12-48in-115w_T8-48in-93w-B_T8-48in-78w-B | Commercial Indoor General Lighting: more efficient Linear Fluorescent Lamp & Ballast installed. Measure includes Code case. Impacts: Linear Fluorescent-based HOU (varies by BldgType) | DEER2011 | D11 v4.01 | 2020-11-24 16:30 | Com-Iltg-dWatt-LF | DEER | Scaled | Delta | 0 | 0 | None |  | 1 | Com-InLtg-LF | 1 | Com | Any | Lighting | InGen-LF | Ltg_Lmp+Blst | LF_LmpBlst |  | ILtg-Lfluor-fix | LF lamp and ballast: LF lamp: T12, 48 inch, 34W, 2475 lm, CRI = 60, rated life = 20000 hours (3): LF Ballast: Energy Saver Magnetic (EPACT compliant), Rapid Start, Normal LO (1); Total Fixture Watts = 115 | LF lamp and ballast: LF lamp: T8, 48 inch, 32W, 2710 lm, CRI = 75, rated life = 15000 hours (3): LF Ballast: Electronic, Rapid Start, Normal LO (1); Total Fixture Watts = 93 | LF lamp and ballast: LF lamp: T8, 48 inch, 32W, 2970 lm, CRI = 82, rated life = 20000 hours (3): LF Ballast: Electronic, Instant Start, Reduced LO (1); Total Fixture Watts = 78 | LFLmpBlst-T12-48in-34w+MagES-RS-NLO(115w) | LFLmpBlst-T8-48in-32w-1g+El-RS-NLO(93w) | LFLmpBlst-T8-48in-32w-2g+El-IS-RLO(78w) | Available | Code Technology base on: Minor Retrofit Only | 0 | 0 | DEER Lighting measure | ErRobNc |  | ILtg-Lfluor-fix |  | None | 2013-01-01 | 2014-06-30 | DEER |  |  |  |  | Standard |  | 1 | 1 | 0 | Deemed Ex Ante Team |  |  |  | Updated to indicate claim/filing status
2215 | Com-Lighting-InGen_T12-48in-112w_T8-48in-89w-B_T8-48in-78w-B | Commercial Indoor General Lighting: more efficient Linear Fluorescent Lamp & Ballast installed. Measure includes Code case. Impacts: Linear Fluorescent-based HOU (varies by BldgType) | DEER2014 | D13 v1.2 | 2020-11-24 16:30 | Com-Iltg-dWatt-LF | DEER | Scaled | Delta |  |  | None |  | 0 |  | 1 | Com | Any | Lighting | InGen-LF | Ltg_Lmp+Blst | LF_LmpBlst | LFLmpBlst-T8-48in-32w-2g+El-IS-RLO(78w) | ILtg-Lfluor-fix |  |  |  | LFLmpBlst-T12-48in-39w+MagStd-IS-NLO(112w) | LFLmpBlst-T8-48in-32w-2g+El-IS-NLO(89w) | LFLmpBlst-T8-48in-32w-2g+El-IS-RLO(78w) | Available |  | 0 | 0 | DEER Lighting measure | ErRobNc | LFLmpBlst-T8-48in-32w-2g+El-IS-NLO(89w) | ILtg-Lfluor-fix |  | DEER1316-Ltg-Com-LF | 2013-01-01 | 2017-12-31 | InEA_same |  |  |  |  | Standard | Measure expired as part of DEER2018 | 1 | 1 | 0 | Deemed Ex Ante Team |  | Measure expired as part of DEER2018 |  | Updated to indicate claim/filing status
2216 | Com-Lighting-InGen_T12-48in-120w-C_T8-48in-93w-B_T8-48in-78w-B | Commercial Indoor General Lighting: more efficient Linear Fluorescent Lamp & Ballast installed. Measure includes Code case. Impacts: Linear Fluorescent-based HOU (varies by BldgType) | DEER2011 | D11 v4.01 | 2020-11-24 16:30 | Com-Iltg-dWatt-LF | DEER | Scaled | Delta | 0 | 0 | None |  | 1 | Com-InLtg-LF | 1 | Com | Any | Lighting | InGen-LF | Ltg_Lmp+Blst | LF_LmpBlst |  | ILtg-Lfluor-fix | LF lamp and ballast: LF lamp: T12, 48 inch, 39W, 2750 lm, CRI = 60, rated life = 20000 hours (3): LF Ballast: Hybrid, Instant Start, Normal LO (1.5); Total Fixture Watts = 120 | LF lamp and ballast: LF lamp: T8, 48 inch, 32W, 2710 lm, CRI = 75, rated life = 15000 hours (3): LF Ballast: Electronic, Rapid Start, Normal LO (1); Total Fixture Watts = 93 | LF lamp and ballast: LF lamp: T8, 48 inch, 32W, 2970 lm, CRI = 82, rated life = 20000 hours (3): LF Ballast: Electronic, Instant Start, Reduced LO (1); Total Fixture Watts = 78 | LFLmpBlst-T12-48in-39w+Hyb-IS-NLO(120w) | LFLmpBlst-T8-48in-32w-1g+El-RS-NLO(93w) | LFLmpBlst-T8-48in-32w-2g+El-IS-RLO(78w) | Available | Code Technology base on: Minor Retrofit Only | 0 | 0 | DEER Lighting measure | ErRobNc |  | ILtg-Lfluor-fix |  | None | 2013-01-01 | 2014-06-30 | DEER |  |  |  |  | Standard |  | 1 | 1 | 0 | Deemed Ex Ante Team |  |  |  | Updated to indicate claim/filing status
2217 | Com-Lighting-InGen_T12-48in-136w_T8-48in-112w-D_T8-48in-102w-B | Commercial Indoor General Lighting: more efficient Linear Fluorescent Lamp & Ballast installed. Measure includes Code case. Impacts: Linear Fluorescent-based HOU (varies by BldgType) | DEER2014 | D13 v1.2 | 2020-11-24 16:30 | Com-Iltg-dWatt-LF | DEER | Scaled | Delta |  |  | None |  | 0 |  | 1 | Com | Any | Lighting | InGen-LF | Ltg_Lmp+Blst | LF_LmpBlst | LFLmpBlst-T8-48in-32w-2g+El-IS-RLO(102w) | ILtg-Lfluor-fix |  |  |  | LFLmpBlst-T12-48in-34w+Hyb-RS-NLO(136w) | LFLmpBlst-T8-48in-32w-2g+El-IS-NLO(112w) | LFLmpBlst-T8-48in-32w-2g+El-IS-RLO(102w) | Available |  | 0 | 0 | DEER Lighting measure | ErRobNc | LFLmpBlst-T8-48in-32w-2g+El-IS-NLO(112w) | ILtg-Lfluor-fix |  | DEER1316-Ltg-Com-LF | 2013-01-01 | 2017-12-31 | InEA_same |  |  |  |  | Standard | Measure expired as part of DEER2018 | 1 | 1 | 0 | Deemed Ex Ante Team |  | Measure expired as part of DEER2018 |  | Updated to indicate claim/filing status
2218 | Com-Lighting-InGen_T12-48in-109w_T8-48in-93w-B_T8-48in-78w-B | Commercial Indoor General Lighting: more efficient Linear Fluorescent Lamp & Ballast installed. Measure includes Code case. Impacts: Linear Fluorescent-based HOU (varies by BldgType) | DEER2011 | D11 v4.01 | 2020-11-24 16:30 | Com-Iltg-dWatt-LF | DEER | Scaled | Delta | 0 | 0 | None |  | 1 | Com-InLtg-LF | 1 | Com | Any | Lighting | InGen-LF | Ltg_Lmp+Blst | LF_LmpBlst |  | ILtg-Lfluor-fix | LF lamp and ballast: LF lamp: T12, 48 inch, 30W, 2600 lm, CRI = 60, rated life = 20000 hours (3): LF Ballast: Standard Magnetic (pre-EPACT), Instant Start, Normal LO (1); Total Fixture Watts = 109 | LF lamp and ballast: LF lamp: T8, 48 inch, 32W, 2710 lm, CRI = 75, rated life = 15000 hours (3): LF Ballast: Electronic, Rapid Start, Normal LO (1); Total Fixture Watts = 93 | LF lamp and ballast: LF lamp: T8, 48 inch, 32W, 2970 lm, CRI = 82, rated life = 20000 hours (3): LF Ballast: Electronic, Instant Start, Reduced LO (1); Total Fixture Watts = 78 | LFLmpBlst-T12-48in-30w+MagStd-IS-NLO(109w) | LFLmpBlst-T8-48in-32w-1g+El-RS-NLO(93w) | LFLmpBlst-T8-48in-32w-2g+El-IS-RLO(78w) | Available | Code Technology base on: Minor Retrofit Only | 0 | 0 | DEER Lighting measure | ErRobNc |  | ILtg-Lfluor-fix |  | None | 2013-01-01 | 2014-06-30 | DEER |  |  |  |  | Standard |  | 1 | 1 | 0 | Deemed Ex Ante Team |  |  |  | Updated to indicate claim/filing status
2219 | Com-Lighting-InGen_T12-48in-112w_T8-48in-93w-B_T8-48in-78w-B | Commercial Indoor General Lighting: more efficient Linear Fluorescent Lamp & Ballast installed. Measure includes Code case. Impacts: Linear Fluorescent-based HOU (varies by BldgType) | DEER2011 | D11 v4.01 | 2020-11-24 16:30 | Com-Iltg-dWatt-LF | DEER | Scaled | Delta | 0 | 0 | None |  | 1 | Com-InLtg-LF | 1 | Com | Any | Lighting | InGen-LF | Ltg_Lmp+Blst | LF_LmpBlst |  | ILtg-Lfluor-fix | LF lamp and ballast: LF lamp: T12, 48 inch, 39W, 2750 lm, CRI = 60, rated life = 20000 hours (3): LF Ballast: Standard Magnetic (pre-EPACT), Instant Start, Normal LO (1); Total Fixture Watts = 112 | LF lamp and ballast: LF lamp: T8, 48 inch, 32W, 2710 lm, CRI = 75, rated life = 15000 hours (3): LF Ballast: Electronic, Rapid Start, Normal LO (1); Total Fixture Watts = 93 | LF lamp and ballast: LF lamp: T8, 48 inch, 32W, 2970 lm, CRI = 82, rated life = 20000 hours (3): LF Ballast: Electronic, Instant Start, Reduced LO (1); Total Fixture Watts = 78 | LFLmpBlst-T12-48in-39w+MagStd-IS-NLO(112w) | LFLmpBlst-T8-48in-32w-1g+El-RS-NLO(93w) | LFLmpBlst-T8-48in-32w-2g+El-IS-RLO(78w) | Available | Code Technology base on: Minor Retrofit Only | 0 | 0 | DEER Lighting measure | ErRobNc |  | ILtg-Lfluor-fix |  | None | 2013-01-01 | 2014-06-30 | DEER |  |  |  |  | Standard |  | 1 | 1 | 0 | Deemed Ex Ante Team |  |  |  | Updated to indicate claim/filing status
2220 | Com-Lighting-InGen_T12-48in-144w-A_T8-48in-79w-B_T8-48in-79w-B | Commercial Indoor General Lighting: more efficient Linear Fluorescent Lamp & Ballast installed. Measure includes Code case. Impacts: Linear Fluorescent-based HOU (varies by BldgType) | DEER2014 | D13 v1.2 | 2020-11-24 16:30 | Com-Iltg-dWatt-LF | DEER | Scaled | Delta |  |  | None |  | 0 |  | 1 | Com | Any | Lighting | InGen-LF | Ltg_Lmp+Blst | LF_LmpBlst | LFLmpBlst-T8-48in-32w-2g+El-IS-VHLO(79w) | ILtg-Lfluor-fix |  |  |  | LFLmpBlst-T12-48in-34w+MagES-RS-NLO(144w) | LFLmpBlst-T8-48in-32w-2g+El-IS-VHLO(79w) | LFLmpBlst-T8-48in-32w-2g+El-IS-VHLO(79w) | Available |  | 0 | 0 | DEER Lighting measure | ErRul | LFLmpBlst-T8-48in-32w-2g+El-IS-VHLO(79w) | ILtg-Lfluor-fix | D08-NE-ILtg-LFluor-Prim-Rpl-48in34wT12ESMg144w-48in2g32wT8ISVEl79w | DEER1316-Ltg-Com-LF | 2013-01-01 | 2017-12-31 | InEA_same |  |  |  |  | Standard | Measure expired as part of DEER2018 | 1 | 1 | 0 | Deemed Ex Ante Team |  | Measure expired as part of DEER2018 |  | Updated to indicate claim/filing status
2221 | Com-Lighting-InGen_T12-48in-144w-A_T8-48in-112w-D_T8-48in-102w-B | Commercial Indoor General Lighting: more efficient Linear Fluorescent Lamp & Ballast installed. Measure includes Code case. Impacts: Linear Fluorescent-based HOU (varies by BldgType) | DEER2014 | D13 v1.2 | 2020-11-24 16:30 | Com-Iltg-dWatt-LF | DEER | Scaled | Delta |  |  | None |  | 0 |  | 1 | Com | Any | Lighting | InGen-LF | Ltg_Lmp+Blst | LF_LmpBlst | LFLmpBlst-T8-48in-32w-2g+El-IS-RLO(102w) | ILtg-Lfluor-fix |  |  |  | LFLmpBlst-T12-48in-34w+MagES-RS-NLO(144w) | LFLmpBlst-T8-48in-32w-2g+El-IS-NLO(112w) | LFLmpBlst-T8-48in-32w-2g+El-IS-RLO(102w) | Available |  | 0 | 0 | DEER Lighting measure | ErRobNc | LFLmpBlst-T8-48in-32w-2g+El-IS-NLO(112w) | ILtg-Lfluor-fix | D08-NE-ILtg-LFluor-Prim-RplLPD-48in34wT12ESMg144w-48in2g32wT8ISREl102w | DEER1316-Ltg-Com-LF | 2013-01-01 | 2017-12-31 | InEA_same |  |  |  |  | Standard | Measure expired as part of DEER2018 | 1 | 1 | 0 | Deemed Ex Ante Team |  | Measure expired as part of DEER2018 |  | Updated to indicate claim/filing status
2222 | Com-Lighting-InGen_T12-48in-136w_T8-48in-118w-B_T8-48in-102w-B | Commercial Indoor General Lighting: more efficient Linear Fluorescent Lamp & Ballast installed. Measure includes Code case. Impacts: Linear Fluorescent-based HOU (varies by BldgType) | DEER2011 | D11 v4.01 | 2020-11-24 16:30 | Com-Iltg-dWatt-LF | DEER | Scaled | Delta | 0 | 0 | None |  | 1 | Com-InLtg-LF | 1 | Com | Any | Lighting | InGen-LF | Ltg_Lmp+Blst | LF_LmpBlst |  | ILtg-Lfluor-fix | LF lamp and ballast: LF lamp: T12, 48 inch, 34W, 2475 lm, CRI = 60, rated life = 20000 hours (4): LF Ballast: Hybrid, Rapid Start, Normal LO (2); Total Fixture Watts = 136 | LF lamp and ballast: LF lamp: T8, 48 inch, 32W, 2710 lm, CRI = 75, rated life = 15000 hours (4): LF Ballast: Electronic, Rapid Start, Normal LO (1); Total Fixture Watts = 118 | LF lamp and ballast: LF lamp: T8, 48 inch, 32W, 2970 lm, CRI = 82, rated life = 20000 hours (4): LF Ballast: Electronic, Instant Start, Reduced LO (1); Total Fixture Watts = 102 | LFLmpBlst-T12-48in-34w+Hyb-RS-NLO(136w) | LFLmpBlst-T8-48in-32w-1g+El-RS-NLO(118w) | LFLmpBlst-T8-48in-32w-2g+El-IS-RLO(102w) | Available | Code Technology base on: Minor Retrofit Only | 0 | 0 | DEER Lighting measure | ErRobNc |  | ILtg-Lfluor-fix |  | None | 2013-01-01 | 2014-06-30 | DEER |  |  |  |  | Standard |  | 1 | 1 | 0 | Deemed Ex Ante Team |  |  |  | Updated to indicate claim/filing status
2223 | Com-Lighting-InGen_T12-48in-160w_T8-48in-112w-D_T8-48in-102w-B | Commercial Indoor General Lighting: more efficient Linear Fluorescent Lamp & Ballast installed. Measure includes Code case. Impacts: Linear Fluorescent-based HOU (varies by BldgType) | DEER2014 | D13 v1.2 | 2020-11-24 16:30 | Com-Iltg-dWatt-LF | DEER | Scaled | Delta |  |  | None |  | 0 |  | 1 | Com | Any | Lighting | InGen-LF | Ltg_Lmp+Blst | LF_LmpBlst | LFLmpBlst-T8-48in-32w-2g+El-IS-RLO(102w) | ILtg-Lfluor-fix |  |  |  | LFLmpBlst-T12-48in-39w+Hyb-IS-NLO(160w) | LFLmpBlst-T8-48in-32w-2g+El-IS-NLO(112w) | LFLmpBlst-T8-48in-32w-2g+El-IS-RLO(102w) | Available |  | 0 | 0 | DEER Lighting measure | ErRobNc | LFLmpBlst-T8-48in-32w-2g+El-IS-NLO(112w) | ILtg-Lfluor-fix |  | DEER1316-Ltg-Com-LF | 2013-01-01 | 2017-12-31 | InEA_same |  |  |  |  | Standard | Measure expired as part of DEER2018 | 1 | 1 | 0 | Deemed Ex Ante Team |  | Measure expired as part of DEER2018 |  | Updated to indicate claim/filing status
2224 | Com-Lighting-InGen_T12-48in-144w-A_T8-48in-93w-B_T8-48in-79w-B | Commercial Indoor General Lighting: more efficient Linear Fluorescent Lamp & Ballast installed. Measure includes Code case. Impacts: Linear Fluorescent-based HOU (varies by BldgType) | DEER2011 | D11 v4.01 | 2020-11-24 16:30 | Com-Iltg-dWatt-LF | DEER | Scaled | Delta | 0 | 0 | None |  | 1 | Com-InLtg-LF | 1 | Com | Any | Lighting | InGen-LF | Ltg_Lmp+Blst | LF_LmpBlst |  | ILtg-Lfluor-fix | LF lamp and ballast: LF lamp: T12, 48 inch, 34W, 2475 lm, CRI = 60, rated life = 20000 hours (4): LF Ballast: Energy Saver Magnetic (EPACT compliant), Rapid Start, Normal LO (2); Total Fixture Watts = 144 | LF lamp and ballast: LF lamp: T8, 48 inch, 32W, 2710 lm, CRI = 75, rated life = 15000 hours (3): LF Ballast: Electronic, Rapid Start, Normal LO (1); Total Fixture Watts = 93 | LF lamp and ballast: LF lamp: T8, 48 inch, 32W, 2970 lm, CRI = 82, rated life = 20000 hours (2): LF Ballast: Electronic, Instant Start, Very High LO (1); Total Fixture Watts = 79 | LFLmpBlst-T12-48in-34w+MagES-RS-NLO(144w) | LFLmpBlst-T8-48in-32w-1g+El-RS-NLO(93w) | LFLmpBlst-T8-48in-32w-2g+El-IS-VHLO(79w) | Available | Code Technology base on: Minor Retrofit Only | 0 | 0 | DEER Lighting measure | ErRobNc |  | ILtg-Lfluor-fix | D08-NE-ILtg-LFluor-Prim-RplLPD-48in34wT12ESMg144w-48in2g32wT8ISVEl79w | None | 2013-01-01 | 2014-06-30 | DEER |  |  |  |  | Standard |  | 1 | 1 | 0 | Deemed Ex Ante Team |  |  |  | Updated to indicate claim/filing status
2225 | Com-Lighting-InGen_T12-48in-144w-A_T8-48in-118w-B_T8-48in-102w-B | Commercial Indoor General Lighting: more efficient Linear Fluorescent Lamp & Ballast installed. Measure includes Code case. Impacts: Linear Fluorescent-based HOU (varies by BldgType) | DEER2011 | D11 v4.01 | 2020-11-24 16:30 | Com-Iltg-dWatt-LF | DEER | Scaled | Delta | 0 | 0 | None |  | 1 | Com-InLtg-LF | 1 | Com | Any | Lighting | InGen-LF | Ltg_Lmp+Blst | LF_LmpBlst |  | ILtg-Lfluor-fix | LF lamp and ballast: LF lamp: T12, 48 inch, 34W, 2475 lm, CRI = 60, rated life = 20000 hours (4): LF Ballast: Energy Saver Magnetic (EPACT compliant), Rapid Start, Normal LO (2); Total Fixture Watts = 144 | LF lamp and ballast: LF lamp: T8, 48 inch, 32W, 2710 lm, CRI = 75, rated life = 15000 hours (4): LF Ballast: Electronic, Rapid Start, Normal LO (1); Total Fixture Watts = 118 | LF lamp and ballast: LF lamp: T8, 48 inch, 32W, 2970 lm, CRI = 82, rated life = 20000 hours (4): LF Ballast: Electronic, Instant Start, Reduced LO (1); Total Fixture Watts = 102 | LFLmpBlst-T12-48in-34w+MagES-RS-NLO(144w) | LFLmpBlst-T8-48in-32w-1g+El-RS-NLO(118w) | LFLmpBlst-T8-48in-32w-2g+El-IS-RLO(102w) | Available | Code Technology base on: Minor Retrofit Only | 0 | 0 | DEER Lighting measure | ErRobNc |  | ILtg-Lfluor-fix |  | None | 2013-01-01 | 2014-06-30 | DEER |  |  |  |  | Standard |  | 1 | 1 | 0 | Deemed Ex Ante Team |  |  |  | Updated to indicate claim/filing status
2226 | Com-Lighting-InGen_T12-48in-168w_T8-48in-112w-D_T8-48in-102w-B | Commercial Indoor General Lighting: more efficient Linear Fluorescent Lamp & Ballast installed. Measure includes Code case. Impacts: Linear Fluorescent-based HOU (varies by BldgType) | DEER2014 | D13 v1.2 | 2020-11-24 16:30 | Com-Iltg-dWatt-LF | DEER | Scaled | Delta |  |  | None |  | 0 |  | 1 | Com | Any | Lighting | InGen-LF | Ltg_Lmp+Blst | LF_LmpBlst | LFLmpBlst-T8-48in-32w-2g+El-IS-RLO(102w) | ILtg-Lfluor-fix |  |  |  | LFLmpBlst-T12-48in-39w+MagStd-IS-NLO(168w) | LFLmpBlst-T8-48in-32w-2g+El-IS-NLO(112w) | LFLmpBlst-T8-48in-32w-2g+El-IS-RLO(102w) | Available |  | 0 | 0 | DEER Lighting measure | ErRobNc | LFLmpBlst-T8-48in-32w-2g+El-IS-NLO(112w) | ILtg-Lfluor-fix |  | DEER1316-Ltg-Com-LF | 2013-01-01 | 2017-12-31 | InEA_same |  |  |  |  | Standard | Measure expired as part of DEER2018 | 1 | 1 | 0 | Deemed Ex Ante Team |  | Measure expired as part of DEER2018 |  | Updated to indicate claim/filing status
2227 | Com-Lighting-InGen_T12-96in-62w-A_T8-48in-60w-B_T8-48in-54w-B | Commercial Indoor General Lighting: more efficient Linear Fluorescent Lamp & Ballast installed. Measure includes Code case. Impacts: Linear Fluorescent-based HOU (varies by BldgType) | DEER2014 | D13 v1.2 | 2020-11-24 16:30 | Com-Iltg-dWatt-LF | DEER | Scaled | Delta |  |  | None |  | 0 |  | 1 | Com | Any | Lighting | InGen-LF | Ltg_Lmp+Blst | LF_LmpBlst |  | ILtg-Lfluor-fix |  |  |  | LFLmpBlst-T12-96in-60w+MagES-RS-NLO(62w) | LFLmpBlst-T8-48in-32w-2g+El-RS-NLO(60w) | LFLmpBlst-T8-48in-32w-2g+El-RS-RLO(54w) | Available |  | 0 | 0 | DEER Lighting measure | ErRobNc |  | ILtg-Lfluor-fix | D08-NE-ILtg-LFluor-Prim-RplLPD-96in60wT12ESMg62w-48in1g32wT8ISREl52w | DEER1316-Ltg-Com-LF | 2013-01-01 | 2017-12-31 | InEA_same |  |  |  |  | Standard | Measure expired as part of DEER2018 | 1 | 1 | 0 | Deemed Ex Ante Team |  | Measure expired as part of DEER2018 |  | Updated to indicate claim/filing status
2228 | Com-Lighting-InGen_T12-48in-160w_T8-48in-118w-B_T8-48in-102w-B | Commercial Indoor General Lighting: more efficient Linear Fluorescent Lamp & Ballast installed. Measure includes Code case. Impacts: Linear Fluorescent-based HOU (varies by BldgType) | DEER2011 | D11 v4.01 | 2020-11-24 16:30 | Com-Iltg-dWatt-LF | DEER | Scaled | Delta | 0 | 0 | None |  | 1 | Com-InLtg-LF | 1 | Com | Any | Lighting | InGen-LF | Ltg_Lmp+Blst | LF_LmpBlst |  | ILtg-Lfluor-fix | LF lamp and ballast: LF lamp: T12, 48 inch, 39W, 2750 lm, CRI = 60, rated life = 20000 hours (4): LF Ballast: Hybrid, Instant Start, Normal LO (2); Total Fixture Watts = 160 | LF lamp and ballast: LF lamp: T8, 48 inch, 32W, 2710 lm, CRI = 75, rated life = 15000 hours (4): LF Ballast: Electronic, Rapid Start, Normal LO (1); Total Fixture Watts = 118 | LF lamp and ballast: LF lamp: T8, 48 inch, 32W, 2970 lm, CRI = 82, rated life = 20000 hours (4): LF Ballast: Electronic, Instant Start, Reduced LO (1); Total Fixture Watts = 102 | LFLmpBlst-T12-48in-39w+Hyb-IS-NLO(160w) | LFLmpBlst-T8-48in-32w-1g+El-RS-NLO(118w) | LFLmpBlst-T8-48in-32w-2g+El-IS-RLO(102w) | Available | Code Technology base on: Minor Retrofit Only | 0 | 0 | DEER Lighting measure | ErRobNc |  | ILtg-Lfluor-fix |  | None | 2013-01-01 | 2014-06-30 | DEER |  |  |  |  | Standard |  | 1 | 1 | 0 | Deemed Ex Ante Team |  |  |  | Updated to indicate claim/filing status
2229 | Com-Lighting-InGen_T12-96in-123w-A_T8-48in-112w-D_T8-48in-102w-B | Commercial Indoor General Lighting: more efficient Linear Fluorescent Lamp & Ballast installed. Measure includes Code case. Impacts: Linear Fluorescent-based HOU (varies by BldgType) | DEER2014 | D13 v1.2 | 2020-11-24 16:30 | Com-Iltg-dWatt-LF | DEER | Scaled | Delta |  |  | None |  | 0 |  | 1 | Com | Any | Lighting | InGen-LF | Ltg_Lmp+Blst | LF_LmpBlst | LFLmpBlst-T8-48in-32w-2g+El-IS-RLO(102w) | ILtg-Lfluor-fix |  |  |  | LFLmpBlst-T12-96in-60w+MagES-RS-NLO(123w) | LFLmpBlst-T8-48in-32w-2g+El-IS-NLO(112w) | LFLmpBlst-T8-48in-32w-2g+El-IS-RLO(102w) | Available |  | 0 | 0 | DEER Lighting measure | ErRobNc | LFLmpBlst-T8-48in-32w-2g+El-IS-NLO(112w) | ILtg-Lfluor-fix | D08-NE-ILtg-LFluor-Prim-RplLPD-96in60wT12ESMg123w-48in2g32wT8ISREl102w | DEER1316-Ltg-Com-LF | 2013-01-01 | 2017-12-31 | InEA_same |  |  |  |  | Standard | Measure expired as part of DEER2018 | 1 | 1 | 0 | Deemed Ex Ante Team |  | Measure expired as part of DEER2018 |  | Updated to indicate claim/filing status
2230 | Com-Lighting-InGen_T12-48in-168w_T8-48in-118w-B_T8-48in-102w-B | Commercial Indoor General Lighting: more efficient Linear Fluorescent Lamp & Ballast installed. Measure includes Code case. Impacts: Linear Fluorescent-based HOU (varies by BldgType) | DEER2011 | D11 v4.01 | 2020-11-24 16:30 | Com-Iltg-dWatt-LF | DEER | Scaled | Delta | 0 | 0 | None |  | 1 | Com-InLtg-LF | 1 | Com | Any | Lighting | InGen-LF | Ltg_Lmp+Blst | LF_LmpBlst |  | ILtg-Lfluor-fix | LF lamp and ballast: LF lamp: T12, 48 inch, 39W, 2750 lm, CRI = 60, rated life = 20000 hours (4): LF Ballast: Standard Magnetic (pre-EPACT), Instant Start, Normal LO (1); Total Fixture Watts = 168 | LF lamp and ballast: LF lamp: T8, 48 inch, 32W, 2710 lm, CRI = 75, rated life = 15000 hours (4): LF Ballast: Electronic, Rapid Start, Normal LO (1); Total Fixture Watts = 118 | LF lamp and ballast: LF lamp: T8, 48 inch, 32W, 2970 lm, CRI = 82, rated life = 20000 hours (4): LF Ballast: Electronic, Instant Start, Reduced LO (1); Total Fixture Watts = 102 | LFLmpBlst-T12-48in-39w+MagStd-IS-NLO(168w) | LFLmpBlst-T8-48in-32w-1g+El-RS-NLO(118w) | LFLmpBlst-T8-48in-32w-2g+El-IS-RLO(102w) | Available | Code Technology base on: Minor Retrofit Only | 0 | 0 | DEER Lighting measure | ErRobNc |  | ILtg-Lfluor-fix |  | None | 2013-01-01 | 2014-06-30 | DEER |  |  |  |  | Standard |  | 1 | 1 | 0 | Deemed Ex Ante Team |  |  |  | Updated to indicate claim/filing status
2231 | Com-Lighting-InGen_T12-96in-210w_T8-48in-175w-B_T8-48in-156w-B | Commercial Indoor General Lighting: more efficient Linear Fluorescent Lamp & Ballast installed. Measure includes Code case. Impacts: Linear Fluorescent-based HOU (varies by BldgType) | DEER2014 | D13 v1.2 | 2020-11-24 16:30 | Com-Iltg-dWatt-LF | DEER | Scaled | Delta |  |  | None |  | 0 |  | 1 | Com | Any | Lighting | InGen-LF | Ltg_Lmp+Blst | LF_LmpBlst | LFLmpBlst-T8-48in-32w-2g+El-IS-RLO(156w) | ILtg-Lfluor-fix |  |  |  | LFLmpBlst-T12-96in-60w+MagES-RS-NLO(210w) | LFLmpBlst-T8-48in-32w-2g+El-IS-NLO(175w) | LFLmpBlst-T8-48in-32w-2g+El-IS-RLO(156w) | Available |  | 0 | 0 | DEER Lighting measure | ErRobNc | LFLmpBlst-T8-48in-32w-2g+El-IS-NLO(175w) | ILtg-Lfluor-fix | D08-NE-ILtg-LFluor-Prim-Rpl-96in60wT12ESMg210w-48in2g32wT8ISREl156w | DEER1316-Ltg-Com-LF | 2013-01-01 | 2017-12-31 | InEA_same |  |  |  |  | Standard | Measure expired as part of DEER2018 | 1 | 1 | 0 | Deemed Ex Ante Team |  | Measure expired as part of DEER2018 |  | Updated to indicate claim/filing status
2232 | Com-Lighting-InGen_T12-96in-62w-A_T8-48in-54w-A_T8-48in-54w-B | Commercial Indoor General Lighting: more efficient Linear Fluorescent Lamp & Ballast installed. Measure includes Code case. Impacts: Linear Fluorescent-based HOU (varies by BldgType) | DEER2011 | D11 v4.01 | 2020-11-24 16:30 | Com-Iltg-dWatt-LF | DEER | Scaled | Delta | 0 | 0 | None |  | 1 | Com-InLtg-LF | 1 | Com | Any | Lighting | InGen-LF | Ltg_Lmp+Blst | LF_LmpBlst |  | ILtg-Lfluor-fix | LF lamp and ballast: LF lamp: T12, 96 inch, 60W, 4750 lm, CRI = 60, rated life = 12000 hours (1): LF Ballast: Energy Saver Magnetic (EPACT compliant), Rapid Start, Normal LO (0.5); Total Fixture Watts = 62 | LF lamp and ballast: LF lamp: T8, 48 inch, 32W, 2710 lm, CRI = 75, rated life = 15000 hours (2): LF Ballast: Electronic, Rapid Start, Reduced LO (1); Total Fixture Watts = 54 | LF lamp and ballast: LF lamp: T8, 48 inch, 32W, 2970 lm, CRI = 82, rated life = 20000 hours (2): LF Ballast: Electronic, Rapid Start, Reduced LO (1); Total Fixture Watts = 54 | LFLmpBlst-T12-96in-60w+MagES-RS-NLO(62w) | LFLmpBlst-T8-48in-32w-1g+El-RS-RLO(54w) | LFLmpBlst-T8-48in-32w-2g+El-RS-RLO(54w) | Available | Code Technology base on: Minor Retrofit Only | 0 | 0 | DEER Lighting measure | ErRobNc |  | ILtg-Lfluor-fix | D08-NE-ILtg-LFluor-Prim-Rtr-96in60wT12ESMg62w-48in1g32wT8ISREl52w | None | 2013-01-01 | 2014-06-30 | DEER |  |  |  |  | Standard |  | 1 | 1 | 0 | Deemed Ex Ante Team |  |  |  | Updated to indicate claim/filing status
2233 | Com-Lighting-InGen_T12-96in-246w-A_T8-48in-175w-B_T8-48in-175w-B | Commercial Indoor General Lighting: more efficient Linear Fluorescent Lamp & Ballast installed. Measure includes Code case. Impacts: Linear Fluorescent-based HOU (varies by BldgType) | DEER2014 | D13 v1.2 | 2020-11-24 16:30 | Com-Iltg-dWatt-LF | DEER | Scaled | Delta |  |  | None |  | 0 |  | 1 | Com | Any | Lighting | InGen-LF | Ltg_Lmp+Blst | LF_LmpBlst | LFLmpBlst-T8-48in-32w-2g+El-IS-NLO(175w) | ILtg-Lfluor-fix |  |  |  | LFLmpBlst-T12-96in-60w+MagES-RS-NLO(246w) | LFLmpBlst-T8-48in-32w-2g+El-IS-NLO(175w) | LFLmpBlst-T8-48in-32w-2g+El-IS-NLO(175w) | Available |  | 0 | 0 | DEER Lighting measure | ErRul | LFLmpBlst-T8-48in-32w-2g+El-IS-NLO(175w) | ILtg-Lfluor-fix | D08-NE-ILtg-LFluor-Prim-RplLPD-96in60wT12ESMg246w-48in2g32wT8ISNEl175w | DEER1316-Ltg-Com-LF | 2013-01-01 | 2018-12-31 | DEER2016 HOU Update |  |  |  |  | Standard | Expires 12/31/2018 due to revised DEER2019 code/ISP baseline | 1 | 1 | 0 | Deemed Ex Ante Team |  | Expires 12/31/2018 due to revised DEER2019 code/ISP baseline |  | Updated to indicate claim/filing status
2234 | Com-Lighting-InGen_T8-48in-52w-B_T8-48in-41w-B_T8-48in-41w-B | Commercial Indoor General Lighting: more efficient Linear Fluorescent Lamp & Ballast installed. Measure includes Code case. Impacts: Linear Fluorescent-based HOU (varies by BldgType) | DEER2014 | D13 v1.2 | 2020-11-24 16:30 | Com-Iltg-dWatt-LF | DEER | Scaled | Delta |  |  | None |  | 0 |  | 1 | Com | Any | Lighting | InGen-LF | Ltg_Lmp+Blst | LF_LmpBlst | LFLmpBlst-T8-48in-32w-2g+El-IS-VHLO(41w) | ILtg-Lfluor-fix |  |  |  | LFLmpBlst-T8-48in-32w-2g+El-IS-RLO(52w) | LFLmpBlst-T8-48in-32w-2g+El-IS-VHLO(41w) | LFLmpBlst-T8-48in-32w-2g+El-IS-VHLO(41w) | Available |  | 0 | 0 | DEER Lighting measure | ErRul | LFLmpBlst-T8-48in-32w-2g+El-IS-VHLO(41w) | ILtg-Lfluor-fix |  | DEER1316-Ltg-Com-LF | 2013-01-01 | 2017-12-31 | InEA_same |  |  |  |  | Standard | Measure expired as part of DEER2018 | 1 | 1 | 0 | Deemed Ex Ante Team |  | Measure expired as part of DEER2018 |  | Updated to indicate claim/filing status
2235 | Com-Lighting-InGen_T12-96in-123w-A_T8-48in-118w-B_T8-48in-102w-B | Commercial Indoor General Lighting: more efficient Linear Fluorescent Lamp & Ballast installed. Measure includes Code case. Impacts: Linear Fluorescent-based HOU (varies by BldgType) | DEER2011 | D11 v4.01 | 2020-11-24 16:30 | Com-Iltg-dWatt-LF | DEER | Scaled | Delta | 0 | 0 | None |  | 1 | Com-InLtg-LF | 1 | Com | Any | Lighting | InGen-LF | Ltg_Lmp+Blst | LF_LmpBlst |  | ILtg-Lfluor-fix | LF lamp and ballast: LF lamp: T12, 96 inch, 60W, 4750 lm, CRI = 60, rated life = 12000 hours (2): LF Ballast: Energy Saver Magnetic (EPACT compliant), Rapid Start, Normal LO (1); Total Fixture Watts = 123 | LF lamp and ballast: LF lamp: T8, 48 inch, 32W, 2710 lm, CRI = 75, rated life = 15000 hours (4): LF Ballast: Electronic, Rapid Start, Normal LO (1); Total Fixture Watts = 118 | LF lamp and ballast: LF lamp: T8, 48 inch, 32W, 2970 lm, CRI = 82, rated life = 20000 hours (4): LF Ballast: Electronic, Instant Start, Reduced LO (1); Total Fixture Watts = 102 | LFLmpBlst-T12-96in-60w+MagES-RS-NLO(123w) | LFLmpBlst-T8-48in-32w-1g+El-RS-NLO(118w) | LFLmpBlst-T8-48in-32w-2g+El-IS-RLO(102w) | Available | Code Technology base on: Minor Retrofit Only | 0 | 0 | DEER Lighting measure | ErRobNc |  | ILtg-Lfluor-fix | D08-NE-ILtg-LFluor-Prim-Rtr-96in60wT12ESMg123w-48in2g32wT8ISREl102w | None | 2013-01-01 | 2014-06-30 | DEER |  |  |  |  | Standard |  | 1 | 1 | 0 | Deemed Ex Ante Team |  |  |  | Updated to indicate claim/filing status
2236 | Com-Lighting-InGen_T12-96in-210w_T8-48in-182w-A_T8-48in-156w-B | Commercial Indoor General Lighting: more efficient Linear Fluorescent Lamp & Ballast installed. Measure includes Code case. Impacts: Linear Fluorescent-based HOU (varies by BldgType) | DEER2011 | D11 v4.01 | 2020-11-24 16:30 | Com-Iltg-dWatt-LF | DEER | Scaled | Delta | 0 | 0 | None |  | 1 | Com-InLtg-LF | 1 | Com | Any | Lighting | InGen-LF | Ltg_Lmp+Blst | LF_LmpBlst |  | ILtg-Lfluor-fix | LF lamp and ballast: LF lamp: T12, 96 inch, 60W, 4750 lm, CRI = 60, rated life = 12000 hours (3): LF Ballast: Energy Saver Magnetic (EPACT compliant), Rapid Start, Normal LO (2); Total Fixture Watts = 210 | LF lamp and ballast: LF lamp: T8, 48 inch, 32W, 2710 lm, CRI = 75, rated life = 15000 hours (6): LF Ballast: Electronic, Rapid Start, Normal LO (2); Total Fixture Watts = 182 | LF lamp and ballast: LF lamp: T8, 48 inch, 32W, 2970 lm, CRI = 82, rated life = 20000 hours (6): LF Ballast: Electronic, Instant Start, Reduced LO (2); Total Fixture Watts = 156 | LFLmpBlst-T12-96in-60w+MagES-RS-NLO(210w) | LFLmpBlst-T8-48in-32w-1g+El-RS-NLO(182w) | LFLmpBlst-T8-48in-32w-2g+El-IS-RLO(156w) | Available | Code Technology base on: Minor Retrofit Only | 0 | 0 | DEER Lighting measure | ErRobNc |  | ILtg-Lfluor-fix | D08-NE-ILtg-LFluor-Prim-RplLPD-96in60wT12ESMg210w-48in2g32wT8ISREl156w | None | 2013-01-01 | 2014-06-30 | DEER |  |  |  |  | Standard |  | 1 | 1 | 0 | Deemed Ex Ante Team |  |  |  | Updated to indicate claim/filing status
2237 | Com-Lighting-InGen_T12-48in-36w-B_T8-48in-31w-D_T8-48in-24w | Commercial Indoor General Lighting: more efficient Linear Fluorescent Lamp & Ballast installed. Measure includes Code case. Impacts: Linear Fluorescent-based HOU (varies by BldgType) | DEER2014 | D13 v1.2 | 2020-11-24 16:30 | Com-Iltg-dWatt-LF | DEER | Scaled | Delta |  |  | None |  | 0 |  | 1 | Com | Any | Lighting | InGen-LF | Ltg_Lmp+Blst | LF_LmpBlst | LFLmpBlst-T8-48in-30w+El-IS-RLO(24w) | ILtg-Lfluor-fix |  |  |  | LFLmpBlst-T12-48in-34w+Hyb-RS-NLO(36w) | LFLmpBlst-T8-48in-32w-2g+El-IS-NLO(31w) | LFLmpBlst-T8-48in-30w+El-IS-RLO(24w) | Available |  | 0 | 0 | DEER Lighting measure | ErRobNc | LFLmpBlst-T8-48in-32w-2g+El-IS-NLO(31w) | ILtg-Lfluor-fix |  | DEER1316-Ltg-Com-LF | 2013-01-01 | 2017-12-31 | InEA_same |  |  |  |  | Standard | Measure expired as part of DEER2018 | 1 | 1 | 0 | Deemed Ex Ante Team |  | Measure expired as part of DEER2018 |  | Updated to indicate claim/filing status
2238 | Com-Lighting-InGen_T12-48in-36w-B_T8-48in-31w-D_T8-48in-25w-C | Commercial Indoor General Lighting: more efficient Linear Fluorescent Lamp & Ballast installed. Measure includes Code case. Impacts: Linear Fluorescent-based HOU (varies by BldgType) | DEER2014 | D13 v1.2 | 2020-11-24 16:30 | Com-Iltg-dWatt-LF | DEER | Scaled | Delta |  |  | None |  | 0 |  | 1 | Com | Any | Lighting | InGen-LF | Ltg_Lmp+Blst | LF_LmpBlst | LFLmpBlst-T8-48in-32w-3g+El-IS-RLO(25w) | ILtg-Lfluor-fix |  |  |  | LFLmpBlst-T12-48in-34w+Hyb-RS-NLO(36w) | LFLmpBlst-T8-48in-32w-2g+El-IS-NLO(31w) | LFLmpBlst-T8-48in-32w-3g+El-IS-RLO(25w) | Available |  | 0 | 0 | DEER Lighting measure | ErRobNc | LFLmpBlst-T8-48in-32w-2g+El-IS-NLO(31w) | ILtg-Lfluor-fix |  | DEER1316-Ltg-Com-LF | 2013-01-01 | 2017-12-31 | InEA_same |  |  |  |  | Standard | Measure expired as part of DEER2018 | 1 | 1 | 0 | Deemed Ex Ante Team |  | Measure expired as part of DEER2018 |  | Updated to indicate claim/filing status
2239 | Com-Lighting-InGen_T12-48in-36w-B_T8-48in-27w-B_T8-48in-24w | Commercial Indoor General Lighting: more efficient Linear Fluorescent Lamp & Ballast installed. Measure includes Code case. Impacts: Linear Fluorescent-based HOU (varies by BldgType) | DEER2011 | D11 v4.01 | 2020-11-24 16:30 | Com-Iltg-dWatt-LF | DEER | Scaled | Delta | 0 | 0 | None |  | 1 | Com-InLtg-LF | 1 | Com | Any | Lighting | InGen-LF | Ltg_Lmp+Blst | LF_LmpBlst |  | ILtg-Lfluor-fix | LF lamp and ballast: LF lamp: T12, 48 inch, 34W, 2475 lm, CRI = 60, rated life = 20000 hours (1): LF Ballast: Hybrid, Rapid Start, Normal LO (1); Total Fixture Watts = 36 | LF lamp and ballast: LF lamp: T8, 48 inch, 32W, 2710 lm, CRI = 75, rated life = 15000 hours (1): LF Ballast: Electronic, Rapid Start, Reduced LO (1); Total Fixture Watts = 27 | LF lamp and ballast: LF lamp: T8, 48 inch, 30W, 2750 lm, CRI = 85, rated life = 24000 hours (1): LF Ballast: Electronic, Instant Start, Reduced LO (1); Total Fixture Watts = 24 | LFLmpBlst-T12-48in-34w+Hyb-RS-NLO(36w) | LFLmpBlst-T8-48in-32w-1g+El-RS-RLO-2(27w) | LFLmpBlst-T8-48in-30w+El-IS-RLO(24w) | Available | Code Technology base on: Minor Retrofit Only | 0 | 0 | DEER Lighting measure | ErRobNc |  | ILtg-Lfluor-fix |  | None | 2013-01-01 | 2014-06-30 | DEER |  |  |  |  | Standard |  | 1 | 1 | 0 | Deemed Ex Ante Team |  |  |  | Updated to indicate claim/filing status
2240 | Com-Lighting-InGen_T12-48in-36w-B_T8-48in-31w-D_T8-48in-27w-E | Commercial Indoor General Lighting: more efficient Linear Fluorescent Lamp & Ballast installed. Measure includes Code case. Impacts: Linear Fluorescent-based HOU (varies by BldgType) | DEER2014 | D13 v1.2 | 2020-11-24 16:30 | Com-Iltg-dWatt-LF | DEER | Scaled | Delta |  |  | None |  | 0 |  | 1 | Com | Any | Lighting | InGen-LF | Ltg_Lmp+Blst | LF_LmpBlst | LFLmpBlst-T8-48in-30w+El-IS-NLO(27w) | ILtg-Lfluor-fix |  |  |  | LFLmpBlst-T12-48in-34w+Hyb-RS-NLO(36w) | LFLmpBlst-T8-48in-32w-2g+El-IS-NLO(31w) | LFLmpBlst-T8-48in-30w+El-IS-NLO(27w) | Available |  | 0 | 0 | DEER Lighting measure | ErRobNc | LFLmpBlst-T8-48in-32w-2g+El-IS-NLO(31w) | ILtg-Lfluor-fix |  | DEER1316-Ltg-Com-LF | 2013-01-01 | 2017-12-31 | InEA_same |  |  |  |  | Standard | Measure expired as part of DEER2018 | 1 | 1 | 0 | Deemed Ex Ante Team |  | Measure expired as part of DEER2018 |  | Updated to indicate claim/filing status
2241 | Com-Lighting-InGen_T12-48in-36w-B_T8-48in-31w-D_T8-48in-28w-C | Commercial Indoor General Lighting: more efficient Linear Fluorescent Lamp & Ballast installed. Measure includes Code case. Impacts: Linear Fluorescent-based HOU (varies by BldgType) | DEER2014 | D13 v1.2 | 2020-11-24 16:30 | Com-Iltg-dWatt-LF | DEER | Scaled | Delta |  |  | None |  | 0 |  | 1 | Com | Any | Lighting | InGen-LF | Ltg_Lmp+Blst | LF_LmpBlst | LFLmpBlst-T8-48in-32w-3g+El-IS-NLO(28w) | ILtg-Lfluor-fix |  |  |  | LFLmpBlst-T12-48in-34w+Hyb-RS-NLO(36w) | LFLmpBlst-T8-48in-32w-2g+El-IS-NLO(31w) | LFLmpBlst-T8-48in-32w-3g+El-IS-NLO(28w) | Available |  | 0 | 0 | DEER Lighting measure | ErRobNc | LFLmpBlst-T8-48in-32w-2g+El-IS-NLO(31w) | ILtg-Lfluor-fix |  | DEER1316-Ltg-Com-LF | 2013-01-01 | 2017-12-31 | InEA_same |  |  |  |  | Standard | Measure expired as part of DEER2018 | 1 | 1 | 0 | Deemed Ex Ante Team |  | Measure expired as part of DEER2018 |  | Updated to indicate claim/filing status
2242 | Com-Lighting-InGen_T12-48in-36w-B_T8-48in-27w-B_T8-48in-25w-C | Commercial Indoor General Lighting: more efficient Linear Fluorescent Lamp & Ballast installed. Measure includes Code case. Impacts: Linear Fluorescent-based HOU (varies by BldgType) | DEER2011 | D11 v4.01 | 2020-11-24 16:30 | Com-Iltg-dWatt-LF | DEER | Scaled | Delta | 0 | 0 | None |  | 1 | Com-InLtg-LF | 1 | Com | Any | Lighting | InGen-LF | Ltg_Lmp+Blst | LF_LmpBlst |  | ILtg-Lfluor-fix | LF lamp and ballast: LF lamp: T12, 48 inch, 34W, 2475 lm, CRI = 60, rated life = 20000 hours (1): LF Ballast: Hybrid, Rapid Start, Normal LO (1); Total Fixture Watts = 36 | LF lamp and ballast: LF lamp: T8, 48 inch, 32W, 2710 lm, CRI = 75, rated life = 15000 hours (1): LF Ballast: Electronic, Rapid Start, Reduced LO (1); Total Fixture Watts = 27 | LF lamp and ballast: LF lamp: T8, 48 inch, 32W, 2970 lm, CRI = 85, rated life = 24000 hours (1): LF Ballast: Electronic, Instant Start, Reduced LO (1); Total Fixture Watts = 25 | LFLmpBlst-T12-48in-34w+Hyb-RS-NLO(36w) | LFLmpBlst-T8-48in-32w-1g+El-RS-RLO-2(27w) | LFLmpBlst-T8-48in-32w-3g+El-IS-RLO(25w) | Available | Code Technology base on: Minor Retrofit Only | 0 | 0 | DEER Lighting measure | ErRobNc |  | ILtg-Lfluor-fix |  | None | 2013-01-01 | 2014-06-30 | DEER |  |  |  |  | Standard |  | 1 | 1 | 0 | Deemed Ex Ante Team |  |  |  | Updated to indicate claim/filing status
2243 | Com-Lighting-InGen_T12-48in-36w-B_T8-48in-32w-A_T8-48in-27w-E | Commercial Indoor General Lighting: more efficient Linear Fluorescent Lamp & Ballast installed. Measure includes Code case. Impacts: Linear Fluorescent-based HOU (varies by BldgType) | DEER2011 | D11 v4.01 | 2020-11-24 16:30 | Com-Iltg-dWatt-LF | DEER | Scaled | Delta | 0 | 0 | None |  | 1 | Com-InLtg-LF | 1 | Com | Any | Lighting | InGen-LF | Ltg_Lmp+Blst | LF_LmpBlst |  | ILtg-Lfluor-fix | LF lamp and ballast: LF lamp: T12, 48 inch, 34W, 2475 lm, CRI = 60, rated life = 20000 hours (1): LF Ballast: Hybrid, Rapid Start, Normal LO (1); Total Fixture Watts = 36 | LF lamp and ballast: LF lamp: T8, 48 inch, 32W, 2710 lm, CRI = 75, rated life = 15000 hours (1): LF Ballast: Electronic, Rapid Start, Normal LO (1); Total Fixture Watts = 32 | LF lamp and ballast: LF lamp: T8, 48 inch, 30W, 2750 lm, CRI = 85, rated life = 24000 hours (1): LF Ballast: Electronic, Instant Start, Normal LO (1); Total Fixture Watts = 27 | LFLmpBlst-T12-48in-34w+Hyb-RS-NLO(36w) | LFLmpBlst-T8-48in-32w-1g+El-RS-NLO(32w) | LFLmpBlst-T8-48in-30w+El-IS-NLO(27w) | Available | Code Technology base on: Minor Retrofit Only | 0 | 0 | DEER Lighting measure | ErRobNc |  | ILtg-Lfluor-fix |  | None | 2013-01-01 | 2014-06-30 | DEER |  |  |  |  | Standard |  | 1 | 1 | 0 | Deemed Ex Ante Team |  |  |  | Updated to indicate claim/filing status
2244 | Com-Lighting-InGen_T12-48in-36w-B_T8-48in-32w-A_T8-48in-28w-C | Commercial Indoor General Lighting: more efficient Linear Fluorescent Lamp & Ballast installed. Measure includes Code case. Impacts: Linear Fluorescent-based HOU (varies by BldgType) | DEER2011 | D11 v4.01 | 2020-11-24 16:30 | Com-Iltg-dWatt-LF | DEER | Scaled | Delta | 0 | 0 | None |  | 1 | Com-InLtg-LF | 1 | Com | Any | Lighting | InGen-LF | Ltg_Lmp+Blst | LF_LmpBlst |  | ILtg-Lfluor-fix | LF lamp and ballast: LF lamp: T12, 48 inch, 34W, 2475 lm, CRI = 60, rated life = 20000 hours (1): LF Ballast: Hybrid, Rapid Start, Normal LO (1); Total Fixture Watts = 36 | LF lamp and ballast: LF lamp: T8, 48 inch, 32W, 2710 lm, CRI = 75, rated life = 15000 hours (1): LF Ballast: Electronic, Rapid Start, Normal LO (1); Total Fixture Watts = 32 | LF lamp and ballast: LF lamp: T8, 48 inch, 32W, 2970 lm, CRI = 85, rated life = 24000 hours (1): LF Ballast: Electronic, Instant Start, Normal LO (1); Total Fixture Watts = 28 | LFLmpBlst-T12-48in-34w+Hyb-RS-NLO(36w) | LFLmpBlst-T8-48in-32w-1g+El-RS-NLO(32w) | LFLmpBlst-T8-48in-32w-3g+El-IS-NLO(28w) | Available | Code Technology base on: Minor Retrofit Only | 0 | 0 | DEER Lighting measure | ErRobNc |  | ILtg-Lfluor-fix |  | None | 2013-01-01 | 2014-06-30 | DEER |  |  |  |  | Standard |  | 1 | 1 | 0 | Deemed Ex Ante Team |  |  |  | Updated to indicate claim/filing status
2245 | Com-Lighting-InGen_T12-48in-41w_T8-48in-31w-D_T8-48in-24w | Commercial Indoor General Lighting: more efficient Linear Fluorescent Lamp & Ballast installed. Measure includes Code case. Impacts: Linear Fluorescent-based HOU (varies by BldgType) | DEER2014 | D13 v1.2 | 2020-11-24 16:30 | Com-Iltg-dWatt-LF | DEER | Scaled | Delta |  |  | None |  | 0 |  | 1 | Com | Any | Lighting | InGen-LF | Ltg_Lmp+Blst | LF_LmpBlst | LFLmpBlst-T8-48in-30w+El-IS-RLO(24w) | ILtg-Lfluor-fix |  |  |  | LFLmpBlst-T12-48in-39w+Hyb-IS-NLO(41w) | LFLmpBlst-T8-48in-32w-2g+El-IS-NLO(31w) | LFLmpBlst-T8-48in-30w+El-IS-RLO(24w) | Available |  | 0 | 0 | DEER Lighting measure | ErRobNc | LFLmpBlst-T8-48in-32w-2g+El-IS-NLO(31w) | ILtg-Lfluor-fix |  | DEER1316-Ltg-Com-LF | 2013-01-01 | 2017-12-31 | InEA_same |  |  |  |  | Standard | Measure expired as part of DEER2018 | 1 | 1 | 0 | Deemed Ex Ante Team |  | Measure expired as part of DEER2018 |  | Updated to indicate claim/filing status
2246 | Com-Lighting-InGen_T12-48in-41w_T8-48in-31w-D_T8-48in-25w-C | Commercial Indoor General Lighting: more efficient Linear Fluorescent Lamp & Ballast installed. Measure includes Code case. Impacts: Linear Fluorescent-based HOU (varies by BldgType) | DEER2014 | D13 v1.2 | 2020-11-24 16:30 | Com-Iltg-dWatt-LF | DEER | Scaled | Delta |  |  | None |  | 0 |  | 1 | Com | Any | Lighting | InGen-LF | Ltg_Lmp+Blst | LF_LmpBlst | LFLmpBlst-T8-48in-32w-3g+El-IS-RLO(25w) | ILtg-Lfluor-fix |  |  |  | LFLmpBlst-T12-48in-39w+Hyb-IS-NLO(41w) | LFLmpBlst-T8-48in-32w-2g+El-IS-NLO(31w) | LFLmpBlst-T8-48in-32w-3g+El-IS-RLO(25w) | Available |  | 0 | 0 | DEER Lighting measure | ErRobNc | LFLmpBlst-T8-48in-32w-2g+El-IS-NLO(31w) | ILtg-Lfluor-fix |  | DEER1316-Ltg-Com-LF | 2013-01-01 | 2017-12-31 | InEA_same |  |  |  |  | Standard | Measure expired as part of DEER2018 | 1 | 1 | 0 | Deemed Ex Ante Team |  | Measure expired as part of DEER2018 |  | Updated to indicate claim/filing status
2247 | Com-Lighting-InGen_T12-48in-41w_T8-48in-31w-D_T8-48in-27w-E | Commercial Indoor General Lighting: more efficient Linear Fluorescent Lamp & Ballast installed. Measure includes Code case. Impacts: Linear Fluorescent-based HOU (varies by BldgType) | DEER2014 | D13 v1.2 | 2020-11-24 16:30 | Com-Iltg-dWatt-LF | DEER | Scaled | Delta |  |  | None |  | 0 |  | 1 | Com | Any | Lighting | InGen-LF | Ltg_Lmp+Blst | LF_LmpBlst | LFLmpBlst-T8-48in-30w+El-IS-NLO(27w) | ILtg-Lfluor-fix |  |  |  | LFLmpBlst-T12-48in-39w+Hyb-IS-NLO(41w) | LFLmpBlst-T8-48in-32w-2g+El-IS-NLO(31w) | LFLmpBlst-T8-48in-30w+El-IS-NLO(27w) | Available |  | 0 | 0 | DEER Lighting measure | ErRobNc | LFLmpBlst-T8-48in-32w-2g+El-IS-NLO(31w) | ILtg-Lfluor-fix |  | DEER1316-Ltg-Com-LF | 2013-01-01 | 2017-12-31 | InEA_same |  |  |  |  | Standard | Measure expired as part of DEER2018 | 1 | 1 | 0 | Deemed Ex Ante Team |  | Measure expired as part of DEER2018 |  | Updated to indicate claim/filing status
2248 | Com-Lighting-InGen_T12-48in-41w_T8-48in-27w-B_T8-48in-24w | Commercial Indoor General Lighting: more efficient Linear Fluorescent Lamp & Ballast installed. Measure includes Code case. Impacts: Linear Fluorescent-based HOU (varies by BldgType) | DEER2011 | D11 v4.01 | 2020-11-24 16:30 | Com-Iltg-dWatt-LF | DEER | Scaled | Delta | 0 | 0 | None |  | 1 | Com-InLtg-LF | 1 | Com | Any | Lighting | InGen-LF | Ltg_Lmp+Blst | LF_LmpBlst |  | ILtg-Lfluor-fix | LF lamp and ballast: LF lamp: T12, 48 inch, 39W, 2750 lm, CRI = 60, rated life = 20000 hours (1): LF Ballast: Hybrid, Instant Start, Normal LO (1); Total Fixture Watts = 41 | LF lamp and ballast: LF lamp: T8, 48 inch, 32W, 2710 lm, CRI = 75, rated life = 15000 hours (1): LF Ballast: Electronic, Rapid Start, Reduced LO (1); Total Fixture Watts = 27 | LF lamp and ballast: LF lamp: T8, 48 inch, 30W, 2750 lm, CRI = 85, rated life = 24000 hours (1): LF Ballast: Electronic, Instant Start, Reduced LO (1); Total Fixture Watts = 24 | LFLmpBlst-T12-48in-39w+Hyb-IS-NLO(41w) | LFLmpBlst-T8-48in-32w-1g+El-RS-RLO-2(27w) | LFLmpBlst-T8-48in-30w+El-IS-RLO(24w) | Available | Code Technology base on: Minor Retrofit Only | 0 | 0 | DEER Lighting measure | ErRobNc |  | ILtg-Lfluor-fix |  | None | 2013-01-01 | 2014-06-30 | DEER |  |  |  |  | Standard |  | 1 | 1 | 0 | Deemed Ex Ante Team |  |  |  | Updated to indicate claim/filing status
2249 | Com-Lighting-InGen_T12-48in-41w_T8-48in-27w-B_T8-48in-25w-C | Commercial Indoor General Lighting: more efficient Linear Fluorescent Lamp & Ballast installed. Measure includes Code case. Impacts: Linear Fluorescent-based HOU (varies by BldgType) | DEER2011 | D11 v4.01 | 2020-11-24 16:30 | Com-Iltg-dWatt-LF | DEER | Scaled | Delta | 0 | 0 | None |  | 1 | Com-InLtg-LF | 1 | Com | Any | Lighting | InGen-LF | Ltg_Lmp+Blst | LF_LmpBlst |  | ILtg-Lfluor-fix | LF lamp and ballast: LF lamp: T12, 48 inch, 39W, 2750 lm, CRI = 60, rated life = 20000 hours (1): LF Ballast: Hybrid, Instant Start, Normal LO (1); Total Fixture Watts = 41 | LF lamp and ballast: LF lamp: T8, 48 inch, 32W, 2710 lm, CRI = 75, rated life = 15000 hours (1): LF Ballast: Electronic, Rapid Start, Reduced LO (1); Total Fixture Watts = 27 | LF lamp and ballast: LF lamp: T8, 48 inch, 32W, 2970 lm, CRI = 85, rated life = 24000 hours (1): LF Ballast: Electronic, Instant Start, Reduced LO (1); Total Fixture Watts = 25 | LFLmpBlst-T12-48in-39w+Hyb-IS-NLO(41w) | LFLmpBlst-T8-48in-32w-1g+El-RS-RLO-2(27w) | LFLmpBlst-T8-48in-32w-3g+El-IS-RLO(25w) | Available | Code Technology base on: Minor Retrofit Only | 0 | 0 | DEER Lighting measure | ErRobNc |  | ILtg-Lfluor-fix |  | None | 2013-01-01 | 2014-06-30 | DEER |  |  |  |  | Standard |  | 1 | 1 | 0 | Deemed Ex Ante Team |  |  |  | Updated to indicate claim/filing status
2250 | Com-Lighting-InGen_T12-48in-41w_T8-48in-31w-D_T8-48in-28w-C | Commercial Indoor General Lighting: more efficient Linear Fluorescent Lamp & Ballast installed. Measure includes Code case. Impacts: Linear Fluorescent-based HOU (varies by BldgType) | DEER2014 | D13 v1.2 | 2020-11-24 16:30 | Com-Iltg-dWatt-LF | DEER | Scaled | Delta |  |  | None |  | 0 |  | 1 | Com | Any | Lighting | InGen-LF | Ltg_Lmp+Blst | LF_LmpBlst | LFLmpBlst-T8-48in-32w-3g+El-IS-NLO(28w) | ILtg-Lfluor-fix |  |  |  | LFLmpBlst-T12-48in-39w+Hyb-IS-NLO(41w) | LFLmpBlst-T8-48in-32w-2g+El-IS-NLO(31w) | LFLmpBlst-T8-48in-32w-3g+El-IS-NLO(28w) | Available |  | 0 | 0 | DEER Lighting measure | ErRobNc | LFLmpBlst-T8-48in-32w-2g+El-IS-NLO(31w) | ILtg-Lfluor-fix |  | DEER1316-Ltg-Com-LF | 2013-01-01 | 2017-12-31 | InEA_same |  |  |  |  | Standard | Measure expired as part of DEER2018 | 1 | 1 | 0 | Deemed Ex Ante Team |  | Measure expired as part of DEER2018 |  | Updated to indicate claim/filing status
2251 | Com-Lighting-InGen_T12-48in-41w_T8-48in-32w-A_T8-48in-27w-E | Commercial Indoor General Lighting: more efficient Linear Fluorescent Lamp & Ballast installed. Measure includes Code case. Impacts: Linear Fluorescent-based HOU (varies by BldgType) | DEER2011 | D11 v4.01 | 2020-11-24 16:30 | Com-Iltg-dWatt-LF | DEER | Scaled | Delta | 0 | 0 | None |  | 1 | Com-InLtg-LF | 1 | Com | Any | Lighting | InGen-LF | Ltg_Lmp+Blst | LF_LmpBlst |  | ILtg-Lfluor-fix | LF lamp and ballast: LF lamp: T12, 48 inch, 39W, 2750 lm, CRI = 60, rated life = 20000 hours (1): LF Ballast: Hybrid, Instant Start, Normal LO (1); Total Fixture Watts = 41 | LF lamp and ballast: LF lamp: T8, 48 inch, 32W, 2710 lm, CRI = 75, rated life = 15000 hours (1): LF Ballast: Electronic, Rapid Start, Normal LO (1); Total Fixture Watts = 32 | LF lamp and ballast: LF lamp: T8, 48 inch, 30W, 2750 lm, CRI = 85, rated life = 24000 hours (1): LF Ballast: Electronic, Instant Start, Normal LO (1); Total Fixture Watts = 27 | LFLmpBlst-T12-48in-39w+Hyb-IS-NLO(41w) | LFLmpBlst-T8-48in-32w-1g+El-RS-NLO(32w) | LFLmpBlst-T8-48in-30w+El-IS-NLO(27w) | Available | Code Technology base on: Minor Retrofit Only | 0 | 0 | DEER Lighting measure | ErRobNc |  | ILtg-Lfluor-fix |  | None | 2013-01-01 | 2014-06-30 | DEER |  |  |  |  | Standard |  | 1 | 1 | 0 | Deemed Ex Ante Team |  |  |  | Updated to indicate claim/filing status
2252 | Com-Lighting-InGen_T12-48in-41w_T8-48in-32w-A_T8-48in-28w-C | Commercial Indoor General Lighting: more efficient Linear Fluorescent Lamp & Ballast installed. Measure includes Code case. Impacts: Linear Fluorescent-based HOU (varies by BldgType) | DEER2011 | D11 v4.01 | 2020-11-24 16:30 | Com-Iltg-dWatt-LF | DEER | Scaled | Delta | 0 | 0 | None |  | 1 | Com-InLtg-LF | 1 | Com | Any | Lighting | InGen-LF | Ltg_Lmp+Blst | LF_LmpBlst |  | ILtg-Lfluor-fix | LF lamp and ballast: LF lamp: T12, 48 inch, 39W, 2750 lm, CRI = 60, rated life = 20000 hours (1): LF Ballast: Hybrid, Instant Start, Normal LO (1); Total Fixture Watts = 41 | LF lamp and ballast: LF lamp: T8, 48 inch, 32W, 2710 lm, CRI = 75, rated life = 15000 hours (1): LF Ballast: Electronic, Rapid Start, Normal LO (1); Total Fixture Watts = 32 | LF lamp and ballast: LF lamp: T8, 48 inch, 32W, 2970 lm, CRI = 85, rated life = 24000 hours (1): LF Ballast: Electronic, Instant Start, Normal LO (1); Total Fixture Watts = 28 | LFLmpBlst-T12-48in-39w+Hyb-IS-NLO(41w) | LFLmpBlst-T8-48in-32w-1g+El-RS-NLO(32w) | LFLmpBlst-T8-48in-32w-3g+El-IS-NLO(28w) | Available | Code Technology base on: Minor Retrofit Only | 0 | 0 | DEER Lighting measure | ErRobNc |  | ILtg-Lfluor-fix |  | None | 2013-01-01 | 2014-06-30 | DEER |  |  |  |  | Standard |  | 1 | 1 | 0 | Deemed Ex Ante Team |  |  |  | Updated to indicate claim/filing status
2253 | Com-Lighting-InGen_T12-48in-43w-A_T8-48in-31w-D_T8-48in-24w | Commercial Indoor General Lighting: more efficient Linear Fluorescent Lamp & Ballast installed. Measure includes Code case. Impacts: Linear Fluorescent-based HOU (varies by BldgType) | DEER2014 | D13 v1.2 | 2020-11-24 16:30 | Com-Iltg-dWatt-LF | DEER | Scaled | Delta |  |  | None |  | 0 |  | 1 | Com | Any | Lighting | InGen-LF | Ltg_Lmp+Blst | LF_LmpBlst | LFLmpBlst-T8-48in-30w+El-IS-RLO(24w) | ILtg-Lfluor-fix |  |  |  | LFLmpBlst-T12-48in-34w+MagES-RS-NLO(43w) | LFLmpBlst-T8-48in-32w-2g+El-IS-NLO(31w) | LFLmpBlst-T8-48in-30w+El-IS-RLO(24w) | Available |  | 0 | 0 | DEER Lighting measure | ErRobNc | LFLmpBlst-T8-48in-32w-2g+El-IS-NLO(31w) | ILtg-Lfluor-fix |  | DEER1316-Ltg-Com-LF | 2013-01-01 | 2017-12-31 | InEA_same |  |  |  |  | Standard | Measure expired as part of DEER2018 | 1 | 1 | 0 | Deemed Ex Ante Team |  | Measure expired as part of DEER2018 |  | Updated to indicate claim/filing status
2254 | Com-Lighting-InGen_T12-48in-43w-A_T8-48in-31w-D_T8-48in-25w-C | Commercial Indoor General Lighting: more efficient Linear Fluorescent Lamp & Ballast installed. Measure includes Code case. Impacts: Linear Fluorescent-based HOU (varies by BldgType) | DEER2014 | D13 v1.2 | 2020-11-24 16:30 | Com-Iltg-dWatt-LF | DEER | Scaled | Delta |  |  | None |  | 0 |  | 1 | Com | Any | Lighting | InGen-LF | Ltg_Lmp+Blst | LF_LmpBlst | LFLmpBlst-T8-48in-32w-3g+El-IS-RLO(25w) | ILtg-Lfluor-fix |  |  |  | LFLmpBlst-T12-48in-34w+MagES-RS-NLO(43w) | LFLmpBlst-T8-48in-32w-2g+El-IS-NLO(31w) | LFLmpBlst-T8-48in-32w-3g+El-IS-RLO(25w) | Available |  | 0 | 0 | DEER Lighting measure | ErRobNc | LFLmpBlst-T8-48in-32w-2g+El-IS-NLO(31w) | ILtg-Lfluor-fix | D08-NE-ILtg-LFluor-Prim-RplLPD-48in34wT12ESMg43w-48in3g32wT8PISREl25w | DEER1316-Ltg-Com-LF | 2013-01-01 | 2017-12-31 | InEA_same |  |  |  |  | Standard | Measure expired as part of DEER2018 | 1 | 1 | 0 | Deemed Ex Ante Team |  | Measure expired as part of DEER2018 |  | Updated to indicate claim/filing status
2255 | Com-Lighting-InGen_T12-48in-43w-A_T8-48in-31w-D_T8-48in-27w-E | Commercial Indoor General Lighting: more efficient Linear Fluorescent Lamp & Ballast installed. Measure includes Code case. Impacts: Linear Fluorescent-based HOU (varies by BldgType) | DEER2014 | D13 v1.2 | 2020-11-24 16:30 | Com-Iltg-dWatt-LF | DEER | Scaled | Delta |  |  | None |  | 0 |  | 1 | Com | Any | Lighting | InGen-LF | Ltg_Lmp+Blst | LF_LmpBlst | LFLmpBlst-T8-48in-30w+El-IS-NLO(27w) | ILtg-Lfluor-fix |  |  |  | LFLmpBlst-T12-48in-34w+MagES-RS-NLO(43w) | LFLmpBlst-T8-48in-32w-2g+El-IS-NLO(31w) | LFLmpBlst-T8-48in-30w+El-IS-NLO(27w) | Available |  | 0 | 0 | DEER Lighting measure | ErRobNc | LFLmpBlst-T8-48in-32w-2g+El-IS-NLO(31w) | ILtg-Lfluor-fix |  | DEER1316-Ltg-Com-LF | 2013-01-01 | 2017-12-31 | InEA_same |  |  |  |  | Standard | Measure expired as part of DEER2018 | 1 | 1 | 0 | Deemed Ex Ante Team |  | Measure expired as part of DEER2018 |  | Updated to indicate claim/filing status
2256 | Com-Lighting-InGen_T12-48in-43w-A_T8-48in-27w-B_T8-48in-24w | Commercial Indoor General Lighting: more efficient Linear Fluorescent Lamp & Ballast installed. Measure includes Code case. Impacts: Linear Fluorescent-based HOU (varies by BldgType) | DEER2011 | D11 v4.01 | 2020-11-24 16:30 | Com-Iltg-dWatt-LF | DEER | Scaled | Delta | 0 | 0 | None |  | 1 | Com-InLtg-LF | 1 | Com | Any | Lighting | InGen-LF | Ltg_Lmp+Blst | LF_LmpBlst |  | ILtg-Lfluor-fix | LF lamp and ballast: LF lamp: T12, 48 inch, 34W, 2475 lm, CRI = 60, rated life = 20000 hours (1): LF Ballast: Energy Saver Magnetic (EPACT compliant), Rapid Start, Normal LO (1); Total Fixture Watts = 43 | LF lamp and ballast: LF lamp: T8, 48 inch, 32W, 2710 lm, CRI = 75, rated life = 15000 hours (1): LF Ballast: Electronic, Rapid Start, Reduced LO (1); Total Fixture Watts = 27 | LF lamp and ballast: LF lamp: T8, 48 inch, 30W, 2750 lm, CRI = 85, rated life = 24000 hours (1): LF Ballast: Electronic, Instant Start, Reduced LO (1); Total Fixture Watts = 24 | LFLmpBlst-T12-48in-34w+MagES-RS-NLO(43w) | LFLmpBlst-T8-48in-32w-1g+El-RS-RLO-2(27w) | LFLmpBlst-T8-48in-30w+El-IS-RLO(24w) | Available | Code Technology base on: Minor Retrofit Only | 0 | 0 | DEER Lighting measure | ErRobNc |  | ILtg-Lfluor-fix |  | None | 2013-01-01 | 2014-06-30 | DEER |  |  |  |  | Standard |  | 1 | 1 | 0 | Deemed Ex Ante Team |  |  |  | Updated to indicate claim/filing status
2257 | Com-Lighting-InGen_T12-48in-43w-A_T8-48in-27w-B_T8-48in-25w-C | Commercial Indoor General Lighting: more efficient Linear Fluorescent Lamp & Ballast installed. Measure includes Code case. Impacts: Linear Fluorescent-based HOU (varies by BldgType) | DEER2011 | D11 v4.01 | 2020-11-24 16:30 | Com-Iltg-dWatt-LF | DEER | Scaled | Delta | 0 | 0 | None |  | 1 | Com-InLtg-LF | 1 | Com | Any | Lighting | InGen-LF | Ltg_Lmp+Blst | LF_LmpBlst |  | ILtg-Lfluor-fix | LF lamp and ballast: LF lamp: T12, 48 inch, 34W, 2475 lm, CRI = 60, rated life = 20000 hours (1): LF Ballast: Energy Saver Magnetic (EPACT compliant), Rapid Start, Normal LO (1); Total Fixture Watts = 43 | LF lamp and ballast: LF lamp: T8, 48 inch, 32W, 2710 lm, CRI = 75, rated life = 15000 hours (1): LF Ballast: Electronic, Rapid Start, Reduced LO (1); Total Fixture Watts = 27 | LF lamp and ballast: LF lamp: T8, 48 inch, 32W, 2970 lm, CRI = 85, rated life = 24000 hours (1): LF Ballast: Electronic, Instant Start, Reduced LO (1); Total Fixture Watts = 25 | LFLmpBlst-T12-48in-34w+MagES-RS-NLO(43w) | LFLmpBlst-T8-48in-32w-1g+El-RS-RLO-2(27w) | LFLmpBlst-T8-48in-32w-3g+El-IS-RLO(25w) | Available | Code Technology base on: Minor Retrofit Only | 0 | 0 | DEER Lighting measure | ErRobNc |  | ILtg-Lfluor-fix | D08-NE-ILtg-LFluor-Prim-Rtr-48in34wT12ESMg43w-48in3g32wT8PISREl25w | None | 2013-01-01 | 2014-06-30 | DEER |  |  |  |  | Standard |  | 1 | 1 | 0 | Deemed Ex Ante Team |  |  |  | Updated to indicate claim/filing status
2258 | Com-Lighting-InGen_T12-48in-43w-A_T8-48in-31w-D_T8-48in-28w-C | Commercial Indoor General Lighting: more efficient Linear Fluorescent Lamp & Ballast installed. Measure includes Code case. Impacts: Linear Fluorescent-based HOU (varies by BldgType) | DEER2014 | D13 v1.2 | 2020-11-24 16:30 | Com-Iltg-dWatt-LF | DEER | Scaled | Delta |  |  | None |  | 0 |  | 1 | Com | Any | Lighting | InGen-LF | Ltg_Lmp+Blst | LF_LmpBlst | LFLmpBlst-T8-48in-32w-3g+El-IS-NLO(28w) | ILtg-Lfluor-fix |  |  |  | LFLmpBlst-T12-48in-34w+MagES-RS-NLO(43w) | LFLmpBlst-T8-48in-32w-2g+El-IS-NLO(31w) | LFLmpBlst-T8-48in-32w-3g+El-IS-NLO(28w) | Available |  | 0 | 0 | DEER Lighting measure | ErRobNc | LFLmpBlst-T8-48in-32w-2g+El-IS-NLO(31w) | ILtg-Lfluor-fix |  | DEER1316-Ltg-Com-LF | 2013-01-01 | 2017-12-31 | InEA_same |  |  |  |  | Standard | Measure expired as part of DEER2018 | 1 | 1 | 0 | Deemed Ex Ante Team |  | Measure expired as part of DEER2018 |  | Updated to indicate claim/filing status
2259 | Com-Lighting-InGen_T12-48in-43w-A_T8-48in-32w-A_T8-48in-27w-E | Commercial Indoor General Lighting: more efficient Linear Fluorescent Lamp & Ballast installed. Measure includes Code case. Impacts: Linear Fluorescent-based HOU (varies by BldgType) | DEER2011 | D11 v4.01 | 2020-11-24 16:30 | Com-Iltg-dWatt-LF | DEER | Scaled | Delta | 0 | 0 | None |  | 1 | Com-InLtg-LF | 1 | Com | Any | Lighting | InGen-LF | Ltg_Lmp+Blst | LF_LmpBlst |  | ILtg-Lfluor-fix | LF lamp and ballast: LF lamp: T12, 48 inch, 34W, 2475 lm, CRI = 60, rated life = 20000 hours (1): LF Ballast: Energy Saver Magnetic (EPACT compliant), Rapid Start, Normal LO (1); Total Fixture Watts = 43 | LF lamp and ballast: LF lamp: T8, 48 inch, 32W, 2710 lm, CRI = 75, rated life = 15000 hours (1): LF Ballast: Electronic, Rapid Start, Normal LO (1); Total Fixture Watts = 32 | LF lamp and ballast: LF lamp: T8, 48 inch, 30W, 2750 lm, CRI = 85, rated life = 24000 hours (1): LF Ballast: Electronic, Instant Start, Normal LO (1); Total Fixture Watts = 27 | LFLmpBlst-T12-48in-34w+MagES-RS-NLO(43w) | LFLmpBlst-T8-48in-32w-1g+El-RS-NLO(32w) | LFLmpBlst-T8-48in-30w+El-IS-NLO(27w) | Available | Code Technology base on: Minor Retrofit Only | 0 | 0 | DEER Lighting measure | ErRobNc |  | ILtg-Lfluor-fix |  | None | 2013-01-01 | 2014-06-30 | DEER |  |  |  |  | Standard |  | 1 | 1 | 0 | Deemed Ex Ante Team |  |  |  | Updated to indicate claim/filing status
2260 | Com-Lighting-InGen_T12-48in-43w-A_T8-48in-32w-A_T8-48in-28w-C | Commercial Indoor General Lighting: more efficient Linear Fluorescent Lamp & Ballast installed. Measure includes Code case. Impacts: Linear Fluorescent-based HOU (varies by BldgType) | DEER2011 | D11 v4.01 | 2020-11-24 16:30 | Com-Iltg-dWatt-LF | DEER | Scaled | Delta | 0 | 0 | None |  | 1 | Com-InLtg-LF | 1 | Com | Any | Lighting | InGen-LF | Ltg_Lmp+Blst | LF_LmpBlst |  | ILtg-Lfluor-fix | LF lamp and ballast: LF lamp: T12, 48 inch, 34W, 2475 lm, CRI = 60, rated life = 20000 hours (1): LF Ballast: Energy Saver Magnetic (EPACT compliant), Rapid Start, Normal LO (1); Total Fixture Watts = 43 | LF lamp and ballast: LF lamp: T8, 48 inch, 32W, 2710 lm, CRI = 75, rated life = 15000 hours (1): LF Ballast: Electronic, Rapid Start, Normal LO (1); Total Fixture Watts = 32 | LF lamp and ballast: LF lamp: T8, 48 inch, 32W, 2970 lm, CRI = 85, rated life = 24000 hours (1): LF Ballast: Electronic, Instant Start, Normal LO (1); Total Fixture Watts = 28 | LFLmpBlst-T12-48in-34w+MagES-RS-NLO(43w) | LFLmpBlst-T8-48in-32w-1g+El-RS-NLO(32w) | LFLmpBlst-T8-48in-32w-3g+El-IS-NLO(28w) | Available | Code Technology base on: Minor Retrofit Only | 0 | 0 | DEER Lighting measure | ErRobNc |  | ILtg-Lfluor-fix |  | None | 2013-01-01 | 2014-06-30 | DEER |  |  |  |  | Standard |  | 1 | 1 | 0 | Deemed Ex Ante Team |  |  |  | Updated to indicate claim/filing status
2261 | Com-Lighting-InGen_T12-48in-43w-C_T8-48in-31w-D_T8-48in-24w | Commercial Indoor General Lighting: more efficient Linear Fluorescent Lamp & Ballast installed. Measure includes Code case. Impacts: Linear Fluorescent-based HOU (varies by BldgType) | DEER2014 | D13 v1.2 | 2020-11-24 16:30 | Com-Iltg-dWatt-LF | DEER | Scaled | Delta |  |  | None |  | 0 |  | 1 | Com | Any | Lighting | InGen-LF | Ltg_Lmp+Blst | LF_LmpBlst | LFLmpBlst-T8-48in-30w+El-IS-RLO(24w) | ILtg-Lfluor-fix |  |  |  | LFLmpBlst-T12-48in-30w+MagStd-IS-NLO(43w) | LFLmpBlst-T8-48in-32w-2g+El-IS-NLO(31w) | LFLmpBlst-T8-48in-30w+El-IS-RLO(24w) | Available |  | 0 | 0 | DEER Lighting measure | ErRobNc | LFLmpBlst-T8-48in-32w-2g+El-IS-NLO(31w) | ILtg-Lfluor-fix |  | DEER1316-Ltg-Com-LF | 2013-01-01 | 2017-12-31 | InEA_same |  |  |  |  | Standard | Measure expired as part of DEER2018 | 1 | 1 | 0 | Deemed Ex Ante Team |  | Measure expired as part of DEER2018 |  | Updated to indicate claim/filing status
2262 | Com-Lighting-InGen_T12-48in-43w-C_T8-48in-31w-D_T8-48in-25w-C | Commercial Indoor General Lighting: more efficient Linear Fluorescent Lamp & Ballast installed. Measure includes Code case. Impacts: Linear Fluorescent-based HOU (varies by BldgType) | DEER2014 | D13 v1.2 | 2020-11-24 16:30 | Com-Iltg-dWatt-LF | DEER | Scaled | Delta |  |  | None |  | 0 |  | 1 | Com | Any | Lighting | InGen-LF | Ltg_Lmp+Blst | LF_LmpBlst | LFLmpBlst-T8-48in-32w-3g+El-IS-RLO(25w) | ILtg-Lfluor-fix |  |  |  | LFLmpBlst-T12-48in-30w+MagStd-IS-NLO(43w) | LFLmpBlst-T8-48in-32w-2g+El-IS-NLO(31w) | LFLmpBlst-T8-48in-32w-3g+El-IS-RLO(25w) | Available |  | 0 | 0 | DEER Lighting measure | ErRobNc | LFLmpBlst-T8-48in-32w-2g+El-IS-NLO(31w) | ILtg-Lfluor-fix |  | DEER1316-Ltg-Com-LF | 2013-01-01 | 2017-12-31 | InEA_same |  |  |  |  | Standard | Measure expired as part of DEER2018 | 1 | 1 | 0 | Deemed Ex Ante Team |  | Measure expired as part of DEER2018 |  | Updated to indicate claim/filing status
2263 | Com-Lighting-InGen_T12-48in-43w-C_T8-48in-31w-D_T8-48in-27w-E | Commercial Indoor General Lighting: more efficient Linear Fluorescent Lamp & Ballast installed. Measure includes Code case. Impacts: Linear Fluorescent-based HOU (varies by BldgType) | DEER2014 | D13 v1.2 | 2020-11-24 16:30 | Com-Iltg-dWatt-LF | DEER | Scaled | Delta |  |  | None |  | 0 |  | 1 | Com | Any | Lighting | InGen-LF | Ltg_Lmp+Blst | LF_LmpBlst | LFLmpBlst-T8-48in-30w+El-IS-NLO(27w) | ILtg-Lfluor-fix |  |  |  | LFLmpBlst-T12-48in-30w+MagStd-IS-NLO(43w) | LFLmpBlst-T8-48in-32w-2g+El-IS-NLO(31w) | LFLmpBlst-T8-48in-30w+El-IS-NLO(27w) | Available |  | 0 | 0 | DEER Lighting measure | ErRobNc | LFLmpBlst-T8-48in-32w-2g+El-IS-NLO(31w) | ILtg-Lfluor-fix |  | DEER1316-Ltg-Com-LF | 2013-01-01 | 2017-12-31 | InEA_same |  |  |  |  | Standard | Measure expired as part of DEER2018 | 1 | 1 | 0 | Deemed Ex Ante Team |  | Measure expired as part of DEER2018 |  | Updated to indicate claim/filing status
2264 | Com-Lighting-InGen_T12-48in-43w-C_T8-48in-27w-B_T8-48in-24w | Commercial Indoor General Lighting: more efficient Linear Fluorescent Lamp & Ballast installed. Measure includes Code case. Impacts: Linear Fluorescent-based HOU (varies by BldgType) | DEER2011 | D11 v4.01 | 2020-11-24 16:30 | Com-Iltg-dWatt-LF | DEER | Scaled | Delta | 0 | 0 | None |  | 1 | Com-InLtg-LF | 1 | Com | Any | Lighting | InGen-LF | Ltg_Lmp+Blst | LF_LmpBlst |  | ILtg-Lfluor-fix | LF lamp and ballast: LF lamp: T12, 48 inch, 30W, 2600 lm, CRI = 60, rated life = 20000 hours (1): LF Ballast: Standard Magnetic (pre-EPACT), Instant Start, Normal LO (1); Total Fixture Watts = 43 | LF lamp and ballast: LF lamp: T8, 48 inch, 32W, 2710 lm, CRI = 75, rated life = 15000 hours (1): LF Ballast: Electronic, Rapid Start, Reduced LO (1); Total Fixture Watts = 27 | LF lamp and ballast: LF lamp: T8, 48 inch, 30W, 2750 lm, CRI = 85, rated life = 24000 hours (1): LF Ballast: Electronic, Instant Start, Reduced LO (1); Total Fixture Watts = 24 | LFLmpBlst-T12-48in-30w+MagStd-IS-NLO(43w) | LFLmpBlst-T8-48in-32w-1g+El-RS-RLO-2(27w) | LFLmpBlst-T8-48in-30w+El-IS-RLO(24w) | Available | Code Technology base on: Minor Retrofit Only | 0 | 0 | DEER Lighting measure | ErRobNc |  | ILtg-Lfluor-fix |  | None | 2013-01-01 | 2014-06-30 | DEER |  |  |  |  | Standard |  | 1 | 1 | 0 | Deemed Ex Ante Team |  |  |  | Updated to indicate claim/filing status
2265 | Com-Lighting-InGen_T12-48in-43w-C_T8-48in-31w-D_T8-48in-28w-C | Commercial Indoor General Lighting: more efficient Linear Fluorescent Lamp & Ballast installed. Measure includes Code case. Impacts: Linear Fluorescent-based HOU (varies by BldgType) | DEER2014 | D13 v1.2 | 2020-11-24 16:30 | Com-Iltg-dWatt-LF | DEER | Scaled | Delta |  |  | None |  | 0 |  | 1 | Com | Any | Lighting | InGen-LF | Ltg_Lmp+Blst | LF_LmpBlst | LFLmpBlst-T8-48in-32w-3g+El-IS-NLO(28w) | ILtg-Lfluor-fix |  |  |  | LFLmpBlst-T12-48in-30w+MagStd-IS-NLO(43w) | LFLmpBlst-T8-48in-32w-2g+El-IS-NLO(31w) | LFLmpBlst-T8-48in-32w-3g+El-IS-NLO(28w) | Available |  | 0 | 0 | DEER Lighting measure | ErRobNc | LFLmpBlst-T8-48in-32w-2g+El-IS-NLO(31w) | ILtg-Lfluor-fix |  | DEER1316-Ltg-Com-LF | 2013-01-01 | 2017-12-31 | InEA_same |  |  |  |  | Standard | Measure expired as part of DEER2018 | 1 | 1 | 0 | Deemed Ex Ante Team |  | Measure expired as part of DEER2018 |  | Updated to indicate claim/filing status
2266 | Com-Lighting-InGen_T12-48in-43w-C_T8-48in-27w-B_T8-48in-25w-C | Commercial Indoor General Lighting: more efficient Linear Fluorescent Lamp & Ballast installed. Measure includes Code case. Impacts: Linear Fluorescent-based HOU (varies by BldgType) | DEER2011 | D11 v4.01 | 2020-11-24 16:30 | Com-Iltg-dWatt-LF | DEER | Scaled | Delta | 0 | 0 | None |  | 1 | Com-InLtg-LF | 1 | Com | Any | Lighting | InGen-LF | Ltg_Lmp+Blst | LF_LmpBlst |  | ILtg-Lfluor-fix | LF lamp and ballast: LF lamp: T12, 48 inch, 30W, 2600 lm, CRI = 60, rated life = 20000 hours (1): LF Ballast: Standard Magnetic (pre-EPACT), Instant Start, Normal LO (1); Total Fixture Watts = 43 | LF lamp and ballast: LF lamp: T8, 48 inch, 32W, 2710 lm, CRI = 75, rated life = 15000 hours (1): LF Ballast: Electronic, Rapid Start, Reduced LO (1); Total Fixture Watts = 27 | LF lamp and ballast: LF lamp: T8, 48 inch, 32W, 2970 lm, CRI = 85, rated life = 24000 hours (1): LF Ballast: Electronic, Instant Start, Reduced LO (1); Total Fixture Watts = 25 | LFLmpBlst-T12-48in-30w+MagStd-IS-NLO(43w) | LFLmpBlst-T8-48in-32w-1g+El-RS-RLO-2(27w) | LFLmpBlst-T8-48in-32w-3g+El-IS-RLO(25w) | Available | Code Technology base on: Minor Retrofit Only | 0 | 0 | DEER Lighting measure | ErRobNc |  | ILtg-Lfluor-fix |  | None | 2013-01-01 | 2014-06-30 | DEER |  |  |  |  | Standard |  | 1 | 1 | 0 | Deemed Ex Ante Team |  |  |  | Updated to indicate claim/filing status
2267 | Com-Lighting-InGen_T12-48in-43w-C_T8-48in-32w-A_T8-48in-27w-E | Commercial Indoor General Lighting: more efficient Linear Fluorescent Lamp & Ballast installed. Measure includes Code case. Impacts: Linear Fluorescent-based HOU (varies by BldgType) | DEER2011 | D11 v4.01 | 2020-11-24 16:30 | Com-Iltg-dWatt-LF | DEER | Scaled | Delta | 0 | 0 | None |  | 1 | Com-InLtg-LF | 1 | Com | Any | Lighting | InGen-LF | Ltg_Lmp+Blst | LF_LmpBlst |  | ILtg-Lfluor-fix | LF lamp and ballast: LF lamp: T12, 48 inch, 30W, 2600 lm, CRI = 60, rated life = 20000 hours (1): LF Ballast: Standard Magnetic (pre-EPACT), Instant Start, Normal LO (1); Total Fixture Watts = 43 | LF lamp and ballast: LF lamp: T8, 48 inch, 32W, 2710 lm, CRI = 75, rated life = 15000 hours (1): LF Ballast: Electronic, Rapid Start, Normal LO (1); Total Fixture Watts = 32 | LF lamp and ballast: LF lamp: T8, 48 inch, 30W, 2750 lm, CRI = 85, rated life = 24000 hours (1): LF Ballast: Electronic, Instant Start, Normal LO (1); Total Fixture Watts = 27 | LFLmpBlst-T12-48in-30w+MagStd-IS-NLO(43w) | LFLmpBlst-T8-48in-32w-1g+El-RS-NLO(32w) | LFLmpBlst-T8-48in-30w+El-IS-NLO(27w) | Available | Code Technology base on: Minor Retrofit Only | 0 | 0 | DEER Lighting measure | ErRobNc |  | ILtg-Lfluor-fix |  | None | 2013-01-01 | 2014-06-30 | DEER |  |  |  |  | Standard |  | 1 | 1 | 0 | Deemed Ex Ante Team |  |  |  | Updated to indicate claim/filing status
2268 | Com-Lighting-InGen_T12-48in-43w-C_T8-48in-32w-A_T8-48in-28w-C | Commercial Indoor General Lighting: more efficient Linear Fluorescent Lamp & Ballast installed. Measure includes Code case. Impacts: Linear Fluorescent-based HOU (varies by BldgType) | DEER2011 | D11 v4.01 | 2020-11-24 16:30 | Com-Iltg-dWatt-LF | DEER | Scaled | Delta | 0 | 0 | None |  | 1 | Com-InLtg-LF | 1 | Com | Any | Lighting | InGen-LF | Ltg_Lmp+Blst | LF_LmpBlst |  | ILtg-Lfluor-fix | LF lamp and ballast: LF lamp: T12, 48 inch, 30W, 2600 lm, CRI = 60, rated life = 20000 hours (1): LF Ballast: Standard Magnetic (pre-EPACT), Instant Start, Normal LO (1); Total Fixture Watts = 43 | LF lamp and ballast: LF lamp: T8, 48 inch, 32W, 2710 lm, CRI = 75, rated life = 15000 hours (1): LF Ballast: Electronic, Rapid Start, Normal LO (1); Total Fixture Watts = 32 | LF lamp and ballast: LF lamp: T8, 48 inch, 32W, 2970 lm, CRI = 85, rated life = 24000 hours (1): LF Ballast: Electronic, Instant Start, Normal LO (1); Total Fixture Watts = 28 | LFLmpBlst-T12-48in-30w+MagStd-IS-NLO(43w) | LFLmpBlst-T8-48in-32w-1g+El-RS-NLO(32w) | LFLmpBlst-T8-48in-32w-3g+El-IS-NLO(28w) | Available | Code Technology base on: Minor Retrofit Only | 0 | 0 | DEER Lighting measure | ErRobNc |  | ILtg-Lfluor-fix |  | None | 2013-01-01 | 2014-06-30 | DEER |  |  |  |  | Standard |  | 1 | 1 | 0 | Deemed Ex Ante Team |  |  |  | Updated to indicate claim/filing status
2269 | Com-Lighting-InGen_T12-48in-48w_T8-48in-31w-D_T8-48in-24w | Commercial Indoor General Lighting: more efficient Linear Fluorescent Lamp & Ballast installed. Measure includes Code case. Impacts: Linear Fluorescent-based HOU (varies by BldgType) | DEER2014 | D13 v1.2 | 2020-11-24 16:30 | Com-Iltg-dWatt-LF | DEER | Scaled | Delta |  |  | None |  | 0 |  | 1 | Com | Any | Lighting | InGen-LF | Ltg_Lmp+Blst | LF_LmpBlst | LFLmpBlst-T8-48in-30w+El-IS-RLO(24w) | ILtg-Lfluor-fix |  |  |  | LFLmpBlst-T12-48in-39w+MagStd-IS-NLO(48w) | LFLmpBlst-T8-48in-32w-2g+El-IS-NLO(31w) | LFLmpBlst-T8-48in-30w+El-IS-RLO(24w) | Available |  | 0 | 0 | DEER Lighting measure | ErRobNc | LFLmpBlst-T8-48in-32w-2g+El-IS-NLO(31w) | ILtg-Lfluor-fix |  | DEER1316-Ltg-Com-LF | 2013-01-01 | 2017-12-31 | InEA_same |  |  |  |  | Standard | Measure expired as part of DEER2018 | 1 | 1 | 0 | Deemed Ex Ante Team |  | Measure expired as part of DEER2018 |  | Updated to indicate claim/filing status
2270 | Com-Lighting-InGen_T12-48in-48w_T8-48in-31w-D_T8-48in-25w-C | Commercial Indoor General Lighting: more efficient Linear Fluorescent Lamp & Ballast installed. Measure includes Code case. Impacts: Linear Fluorescent-based HOU (varies by BldgType) | DEER2014 | D13 v1.2 | 2020-11-24 16:30 | Com-Iltg-dWatt-LF | DEER | Scaled | Delta |  |  | None |  | 0 |  | 1 | Com | Any | Lighting | InGen-LF | Ltg_Lmp+Blst | LF_LmpBlst | LFLmpBlst-T8-48in-32w-3g+El-IS-RLO(25w) | ILtg-Lfluor-fix |  |  |  | LFLmpBlst-T12-48in-39w+MagStd-IS-NLO(48w) | LFLmpBlst-T8-48in-32w-2g+El-IS-NLO(31w) | LFLmpBlst-T8-48in-32w-3g+El-IS-RLO(25w) | Available |  | 0 | 0 | DEER Lighting measure | ErRobNc | LFLmpBlst-T8-48in-32w-2g+El-IS-NLO(31w) | ILtg-Lfluor-fix |  | DEER1316-Ltg-Com-LF | 2013-01-01 | 2017-12-31 | InEA_same |  |  |  |  | Standard | Measure expired as part of DEER2018 | 1 | 1 | 0 | Deemed Ex Ante Team |  | Measure expired as part of DEER2018 |  | Updated to indicate claim/filing status
2271 | Com-Lighting-InGen_T12-48in-48w_T8-48in-31w-D_T8-48in-27w-E | Commercial Indoor General Lighting: more efficient Linear Fluorescent Lamp & Ballast installed. Measure includes Code case. Impacts: Linear Fluorescent-based HOU (varies by BldgType) | DEER2014 | D13 v1.2 | 2020-11-24 16:30 | Com-Iltg-dWatt-LF | DEER | Scaled | Delta |  |  | None |  | 0 |  | 1 | Com | Any | Lighting | InGen-LF | Ltg_Lmp+Blst | LF_LmpBlst | LFLmpBlst-T8-48in-30w+El-IS-NLO(27w) | ILtg-Lfluor-fix |  |  |  | LFLmpBlst-T12-48in-39w+MagStd-IS-NLO(48w) | LFLmpBlst-T8-48in-32w-2g+El-IS-NLO(31w) | LFLmpBlst-T8-48in-30w+El-IS-NLO(27w) | Available |  | 0 | 0 | DEER Lighting measure | ErRobNc | LFLmpBlst-T8-48in-32w-2g+El-IS-NLO(31w) | ILtg-Lfluor-fix |  | DEER1316-Ltg-Com-LF | 2013-01-01 | 2017-12-31 | InEA_same |  |  |  |  | Standard | Measure expired as part of DEER2018 | 1 | 1 | 0 | Deemed Ex Ante Team |  | Measure expired as part of DEER2018 |  | Updated to indicate claim/filing status
2272 | Com-Lighting-InGen_T12-48in-48w_T8-48in-27w-B_T8-48in-24w | Commercial Indoor General Lighting: more efficient Linear Fluorescent Lamp & Ballast installed. Measure includes Code case. Impacts: Linear Fluorescent-based HOU (varies by BldgType) | DEER2011 | D11 v4.01 | 2020-11-24 16:30 | Com-Iltg-dWatt-LF | DEER | Scaled | Delta | 0 | 0 | None |  | 1 | Com-InLtg-LF | 1 | Com | Any | Lighting | InGen-LF | Ltg_Lmp+Blst | LF_LmpBlst |  | ILtg-Lfluor-fix | LF lamp and ballast: LF lamp: T12, 48 inch, 39W, 2750 lm, CRI = 60, rated life = 20000 hours (1): LF Ballast: Standard Magnetic (pre-EPACT), Instant Start, Normal LO (1); Total Fixture Watts = 48 | LF lamp and ballast: LF lamp: T8, 48 inch, 32W, 2710 lm, CRI = 75, rated life = 15000 hours (1): LF Ballast: Electronic, Rapid Start, Reduced LO (1); Total Fixture Watts = 27 | LF lamp and ballast: LF lamp: T8, 48 inch, 30W, 2750 lm, CRI = 85, rated life = 24000 hours (1): LF Ballast: Electronic, Instant Start, Reduced LO (1); Total Fixture Watts = 24 | LFLmpBlst-T12-48in-39w+MagStd-IS-NLO(48w) | LFLmpBlst-T8-48in-32w-1g+El-RS-RLO-2(27w) | LFLmpBlst-T8-48in-30w+El-IS-RLO(24w) | Available | Code Technology base on: Minor Retrofit Only | 0 | 0 | DEER Lighting measure | ErRobNc |  | ILtg-Lfluor-fix |  | None | 2013-01-01 | 2014-06-30 | DEER |  |  |  |  | Standard |  | 1 | 1 | 0 | Deemed Ex Ante Team |  |  |  | Updated to indicate claim/filing status
2273 | Com-Lighting-InGen_T12-48in-48w_T8-48in-27w-B_T8-48in-25w-C | Commercial Indoor General Lighting: more efficient Linear Fluorescent Lamp & Ballast installed. Measure includes Code case. Impacts: Linear Fluorescent-based HOU (varies by BldgType) | DEER2011 | D11 v4.01 | 2020-11-24 16:30 | Com-Iltg-dWatt-LF | DEER | Scaled | Delta | 0 | 0 | None |  | 1 | Com-InLtg-LF | 1 | Com | Any | Lighting | InGen-LF | Ltg_Lmp+Blst | LF_LmpBlst |  | ILtg-Lfluor-fix | LF lamp and ballast: LF lamp: T12, 48 inch, 39W, 2750 lm, CRI = 60, rated life = 20000 hours (1): LF Ballast: Standard Magnetic (pre-EPACT), Instant Start, Normal LO (1); Total Fixture Watts = 48 | LF lamp and ballast: LF lamp: T8, 48 inch, 32W, 2710 lm, CRI = 75, rated life = 15000 hours (1): LF Ballast: Electronic, Rapid Start, Reduced LO (1); Total Fixture Watts = 27 | LF lamp and ballast: LF lamp: T8, 48 inch, 32W, 2970 lm, CRI = 85, rated life = 24000 hours (1): LF Ballast: Electronic, Instant Start, Reduced LO (1); Total Fixture Watts = 25 | LFLmpBlst-T12-48in-39w+MagStd-IS-NLO(48w) | LFLmpBlst-T8-48in-32w-1g+El-RS-RLO-2(27w) | LFLmpBlst-T8-48in-32w-3g+El-IS-RLO(25w) | Available | Code Technology base on: Minor Retrofit Only | 0 | 0 | DEER Lighting measure | ErRobNc |  | ILtg-Lfluor-fix |  | None | 2013-01-01 | 2014-06-30 | DEER |  |  |  |  | Standard |  | 1 | 1 | 0 | Deemed Ex Ante Team |  |  |  | Updated to indicate claim/filing status
2274 | Com-Lighting-InGen_T12-48in-48w_T8-48in-31w-D_T8-48in-28w-C | Commercial Indoor General Lighting: more efficient Linear Fluorescent Lamp & Ballast installed. Measure includes Code case. Impacts: Linear Fluorescent-based HOU (varies by BldgType) | DEER2014 | D13 v1.2 | 2020-11-24 16:30 | Com-Iltg-dWatt-LF | DEER | Scaled | Delta |  |  | None |  | 0 |  | 1 | Com | Any | Lighting | InGen-LF | Ltg_Lmp+Blst | LF_LmpBlst | LFLmpBlst-T8-48in-32w-3g+El-IS-NLO(28w) | ILtg-Lfluor-fix |  |  |  | LFLmpBlst-T12-48in-39w+MagStd-IS-NLO(48w) | LFLmpBlst-T8-48in-32w-2g+El-IS-NLO(31w) | LFLmpBlst-T8-48in-32w-3g+El-IS-NLO(28w) | Available |  | 0 | 0 | DEER Lighting measure | ErRobNc | LFLmpBlst-T8-48in-32w-2g+El-IS-NLO(31w) | ILtg-Lfluor-fix |  | DEER1316-Ltg-Com-LF | 2013-01-01 | 2017-12-31 | InEA_same |  |  |  |  | Standard | Measure expired as part of DEER2018 | 1 | 1 | 0 | Deemed Ex Ante Team |  | Measure expired as part of DEER2018 |  | Updated to indicate claim/filing status
2275 | Com-Lighting-InGen_T12-48in-48w_T8-48in-32w-A_T8-48in-27w-E | Commercial Indoor General Lighting: more efficient Linear Fluorescent Lamp & Ballast installed. Measure includes Code case. Impacts: Linear Fluorescent-based HOU (varies by BldgType) | DEER2011 | D11 v4.01 | 2020-11-24 16:30 | Com-Iltg-dWatt-LF | DEER | Scaled | Delta | 0 | 0 | None |  | 1 | Com-InLtg-LF | 1 | Com | Any | Lighting | InGen-LF | Ltg_Lmp+Blst | LF_LmpBlst |  | ILtg-Lfluor-fix | LF lamp and ballast: LF lamp: T12, 48 inch, 39W, 2750 lm, CRI = 60, rated life = 20000 hours (1): LF Ballast: Standard Magnetic (pre-EPACT), Instant Start, Normal LO (1); Total Fixture Watts = 48 | LF lamp and ballast: LF lamp: T8, 48 inch, 32W, 2710 lm, CRI = 75, rated life = 15000 hours (1): LF Ballast: Electronic, Rapid Start, Normal LO (1); Total Fixture Watts = 32 | LF lamp and ballast: LF lamp: T8, 48 inch, 30W, 2750 lm, CRI = 85, rated life = 24000 hours (1): LF Ballast: Electronic, Instant Start, Normal LO (1); Total Fixture Watts = 27 | LFLmpBlst-T12-48in-39w+MagStd-IS-NLO(48w) | LFLmpBlst-T8-48in-32w-1g+El-RS-NLO(32w) | LFLmpBlst-T8-48in-30w+El-IS-NLO(27w) | Available | Code Technology base on: Minor Retrofit Only | 0 | 0 | DEER Lighting measure | ErRobNc |  | ILtg-Lfluor-fix |  | None | 2013-01-01 | 2014-06-30 | DEER |  |  |  |  | Standard |  | 1 | 1 | 0 | Deemed Ex Ante Team |  |  |  | Updated to indicate claim/filing status
2276 | Com-Lighting-InGen_T12-48in-48w_T8-48in-32w-A_T8-48in-28w-C | Commercial Indoor General Lighting: more efficient Linear Fluorescent Lamp & Ballast installed. Measure includes Code case. Impacts: Linear Fluorescent-based HOU (varies by BldgType) | DEER2011 | D11 v4.01 | 2020-11-24 16:30 | Com-Iltg-dWatt-LF | DEER | Scaled | Delta | 0 | 0 | None |  | 1 | Com-InLtg-LF | 1 | Com | Any | Lighting | InGen-LF | Ltg_Lmp+Blst | LF_LmpBlst |  | ILtg-Lfluor-fix | LF lamp and ballast: LF lamp: T12, 48 inch, 39W, 2750 lm, CRI = 60, rated life = 20000 hours (1): LF Ballast: Standard Magnetic (pre-EPACT), Instant Start, Normal LO (1); Total Fixture Watts = 48 | LF lamp and ballast: LF lamp: T8, 48 inch, 32W, 2710 lm, CRI = 75, rated life = 15000 hours (1): LF Ballast: Electronic, Rapid Start, Normal LO (1); Total Fixture Watts = 32 | LF lamp and ballast: LF lamp: T8, 48 inch, 32W, 2970 lm, CRI = 85, rated life = 24000 hours (1): LF Ballast: Electronic, Instant Start, Normal LO (1); Total Fixture Watts = 28 | LFLmpBlst-T12-48in-39w+MagStd-IS-NLO(48w) | LFLmpBlst-T8-48in-32w-1g+El-RS-NLO(32w) | LFLmpBlst-T8-48in-32w-3g+El-IS-NLO(28w) | Available | Code Technology base on: Minor Retrofit Only | 0 | 0 | DEER Lighting measure | ErRobNc |  | ILtg-Lfluor-fix |  | None | 2013-01-01 | 2014-06-30 | DEER |  |  |  |  | Standard |  | 1 | 1 | 0 | Deemed Ex Ante Team |  |  |  | Updated to indicate claim/filing status
2277 | Com-Lighting-InGen_T12-48in-68w_T8-48in-52w-B_T8-48in-45w | Commercial Indoor General Lighting: more efficient Linear Fluorescent Lamp & Ballast installed. Measure includes Code case. Impacts: Linear Fluorescent-based HOU (varies by BldgType) | DEER2014 | D13 v1.2 | 2020-11-24 16:30 | Com-Iltg-dWatt-LF | DEER | Scaled | Delta |  |  | None |  | 0 |  | 1 | Com | Any | Lighting | InGen-LF | Ltg_Lmp+Blst | LF_LmpBlst | LFLmpBlst-T8-48in-30w+El-IS-RLO(45w) | ILtg-Lfluor-fix |  |  |  | LFLmpBlst-T12-48in-34w+Hyb-RS-NLO(68w) | LFLmpBlst-T8-48in-32w-2g+El-IS-RLO(52w) | LFLmpBlst-T8-48in-30w+El-IS-RLO(45w) | Available |  | 0 | 0 | DEER Lighting measure | ErRobNc | LFLmpBlst-T8-48in-32w-2g+El-IS-RLO(52w) | ILtg-Lfluor-fix |  | DEER1316-Ltg-Com-LF | 2013-01-01 | 2017-12-31 | InEA_same |  |  |  |  | Standard | Measure expired as part of DEER2018 | 1 | 1 | 0 | Deemed Ex Ante Team |  | Measure expired as part of DEER2018 |  | Updated to indicate claim/filing status
2278 | Com-Lighting-InGen_T12-48in-68w_T8-48in-52w-B_T8-48in-48w | Commercial Indoor General Lighting: more efficient Linear Fluorescent Lamp & Ballast installed. Measure includes Code case. Impacts: Linear Fluorescent-based HOU (varies by BldgType) | DEER2014 | D13 v1.2 | 2020-11-24 16:30 | Com-Iltg-dWatt-LF | DEER | Scaled | Delta |  |  | None |  | 0 |  | 1 | Com | Any | Lighting | InGen-LF | Ltg_Lmp+Blst | LF_LmpBlst | LFLmpBlst-T8-48in-32w-3g+El-IS-RLO(48w) | ILtg-Lfluor-fix |  |  |  | LFLmpBlst-T12-48in-34w+Hyb-RS-NLO(68w) | LFLmpBlst-T8-48in-32w-2g+El-IS-RLO(52w) | LFLmpBlst-T8-48in-32w-3g+El-IS-RLO(48w) | Available |  | 0 | 0 | DEER Lighting measure | ErRobNc | LFLmpBlst-T8-48in-32w-2g+El-IS-RLO(52w) | ILtg-Lfluor-fix |  | DEER1316-Ltg-Com-LF | 2013-01-01 | 2017-12-31 | InEA_same |  |  |  |  | Standard | Measure expired as part of DEER2018 | 1 | 1 | 0 | Deemed Ex Ante Team |  | Measure expired as part of DEER2018 |  | Updated to indicate claim/filing status
2279 | Com-Lighting-InGen_T12-48in-68w_T8-48in-59w-C_T8-48in-51w-C | Commercial Indoor General Lighting: more efficient Linear Fluorescent Lamp & Ballast installed. Measure includes Code case. Impacts: Linear Fluorescent-based HOU (varies by BldgType) | DEER2014 | D13 v1.2 | 2020-11-24 16:30 | Com-Iltg-dWatt-LF | DEER | Scaled | Delta |  |  | None |  | 0 |  | 1 | Com | Any | Lighting | InGen-LF | Ltg_Lmp+Blst | LF_LmpBlst | LFLmpBlst-T8-48in-30w+El-IS-NLO(51w) | ILtg-Lfluor-fix |  |  |  | LFLmpBlst-T12-48in-34w+Hyb-RS-NLO(68w) | LFLmpBlst-T8-48in-32w-2g+El-IS-NLO+Refl(59w) | LFLmpBlst-T8-48in-30w+El-IS-NLO(51w) | Available |  | 0 | 0 | DEER Lighting measure | ErRobNc | LFLmpBlst-T8-48in-32w-2g+El-IS-NLO+Refl(59w) | ILtg-Lfluor-fix |  | DEER1316-Ltg-Com-LF | 2013-01-01 | 2017-12-31 | InEA_same |  |  |  |  | Standard | Measure expired as part of DEER2018 | 1 | 1 | 0 | Deemed Ex Ante Team |  | Measure expired as part of DEER2018 |  | Updated to indicate claim/filing status
2280 | Com-Lighting-InGen_T12-48in-68w_T8-48in-52w-A_T8-48in-45w | Commercial Indoor General Lighting: more efficient Linear Fluorescent Lamp & Ballast installed. Measure includes Code case. Impacts: Linear Fluorescent-based HOU (varies by BldgType) | DEER2011 | D11 v4.01 | 2020-11-24 16:30 | Com-Iltg-dWatt-LF | DEER | Scaled | Delta | 0 | 0 | None |  | 1 | Com-InLtg-LF | 1 | Com | Any | Lighting | InGen-LF | Ltg_Lmp+Blst | LF_LmpBlst |  | ILtg-Lfluor-fix | LF lamp and ballast: LF lamp: T12, 48 inch, 34W, 2475 lm, CRI = 60, rated life = 20000 hours (2): LF Ballast: Hybrid, Rapid Start, Normal LO (1); Total Fixture Watts = 68 | LF lamp and ballast: LF lamp: T8, 48 inch, 32W, 2710 lm, CRI = 75, rated life = 15000 hours (2): LF Ballast: Electronic, Instant Start, Reduced LO (1); Total Fixture Watts = 52 | LF lamp and ballast: LF lamp: T8, 48 inch, 30W, 2750 lm, CRI = 85, rated life = 24000 hours (2): LF Ballast: Electronic, Instant Start, Reduced LO (1); Total Fixture Watts = 45 | LFLmpBlst-T12-48in-34w+Hyb-RS-NLO(68w) | LFLmpBlst-T8-48in-32w-1g+El-IS-RLO(52w) | LFLmpBlst-T8-48in-30w+El-IS-RLO(45w) | Available | Code Technology base on: Minor Retrofit Only | 0 | 0 | DEER Lighting measure | ErRobNc |  | ILtg-Lfluor-fix |  | None | 2013-01-01 | 2014-06-30 | DEER |  |  |  |  | Standard |  | 1 | 1 | 0 | Deemed Ex Ante Team |  |  |  | Updated to indicate claim/filing status
2281 | Com-Lighting-InGen_T12-48in-68w_T8-48in-59w-C_T8-48in-54w-C | Commercial Indoor General Lighting: more efficient Linear Fluorescent Lamp & Ballast installed. Measure includes Code case. Impacts: Linear Fluorescent-based HOU (varies by BldgType) | DEER2014 | D13 v1.2 | 2020-11-24 16:30 | Com-Iltg-dWatt-LF | DEER | Scaled | Delta |  |  | None |  | 0 |  | 1 | Com | Any | Lighting | InGen-LF | Ltg_Lmp+Blst | LF_LmpBlst | LFLmpBlst-T8-48in-32w-3g+El-IS-NLO(54w) | ILtg-Lfluor-fix |  |  |  | LFLmpBlst-T12-48in-34w+Hyb-RS-NLO(68w) | LFLmpBlst-T8-48in-32w-2g+El-IS-NLO+Refl(59w) | LFLmpBlst-T8-48in-32w-3g+El-IS-NLO(54w) | Available |  | 0 | 0 | DEER Lighting measure | ErRobNc | LFLmpBlst-T8-48in-32w-2g+El-IS-NLO+Refl(59w) | ILtg-Lfluor-fix |  | DEER1316-Ltg-Com-LF | 2013-01-01 | 2017-12-31 | InEA_same |  |  |  |  | Standard | Measure expired as part of DEER2018 | 1 | 1 | 0 | Deemed Ex Ante Team |  | Measure expired as part of DEER2018 |  | Updated to indicate claim/filing status
2282 | Com-Lighting-InGen_T12-48in-68w_T8-48in-60w-A_T8-48in-48w | Commercial Indoor General Lighting: more efficient Linear Fluorescent Lamp & Ballast installed. Measure includes Code case. Impacts: Linear Fluorescent-based HOU (varies by BldgType) | DEER2011 | D11 v4.01 | 2020-11-24 16:30 | Com-Iltg-dWatt-LF | DEER | Scaled | Delta | 0 | 0 | None |  | 1 | Com-InLtg-LF | 1 | Com | Any | Lighting | InGen-LF | Ltg_Lmp+Blst | LF_LmpBlst |  | ILtg-Lfluor-fix | LF lamp and ballast: LF lamp: T12, 48 inch, 34W, 2475 lm, CRI = 60, rated life = 20000 hours (2): LF Ballast: Hybrid, Rapid Start, Normal LO (1); Total Fixture Watts = 68 | LF lamp and ballast: LF lamp: T8, 48 inch, 32W, 2710 lm, CRI = 75, rated life = 15000 hours (2): LF Ballast: Electronic, Rapid Start, Normal LO (1); Total Fixture Watts = 60 | LF lamp and ballast: LF lamp: T8, 48 inch, 32W, 2970 lm, CRI = 85, rated life = 24000 hours (2): LF Ballast: Electronic, Instant Start, Reduced LO (1); Total Fixture Watts = 48 | LFLmpBlst-T12-48in-34w+Hyb-RS-NLO(68w) | LFLmpBlst-T8-48in-32w-1g+El-RS-NLO(60w) | LFLmpBlst-T8-48in-32w-3g+El-IS-RLO(48w) | Available | Code Technology base on: Minor Retrofit Only | 0 | 0 | DEER Lighting measure | ErRobNc |  | ILtg-Lfluor-fix |  | None | 2013-01-01 | 2014-06-30 | DEER |  |  |  |  | Standard |  | 1 | 1 | 0 | Deemed Ex Ante Team |  |  |  | Updated to indicate claim/filing status
2283 | Com-Lighting-InGen_T12-48in-68w_T8-48in-60w-A_T8-48in-51w-C | Commercial Indoor General Lighting: more efficient Linear Fluorescent Lamp & Ballast installed. Measure includes Code case. Impacts: Linear Fluorescent-based HOU (varies by BldgType) | DEER2011 | D11 v4.01 | 2020-11-24 16:30 | Com-Iltg-dWatt-LF | DEER | Scaled | Delta | 0 | 0 | None |  | 1 | Com-InLtg-LF | 1 | Com | Any | Lighting | InGen-LF | Ltg_Lmp+Blst | LF_LmpBlst |  | ILtg-Lfluor-fix | LF lamp and ballast: LF lamp: T12, 48 inch, 34W, 2475 lm, CRI = 60, rated life = 20000 hours (2): LF Ballast: Hybrid, Rapid Start, Normal LO (1); Total Fixture Watts = 68 | LF lamp and ballast: LF lamp: T8, 48 inch, 32W, 2710 lm, CRI = 75, rated life = 15000 hours (2): LF Ballast: Electronic, Rapid Start, Normal LO (1); Total Fixture Watts = 60 | LF lamp and ballast: LF lamp: T8, 48 inch, 30W, 2750 lm, CRI = 85, rated life = 24000 hours (2): LF Ballast: Electronic, Instant Start, Normal LO (1); Total Fixture Watts = 51 | LFLmpBlst-T12-48in-34w+Hyb-RS-NLO(68w) | LFLmpBlst-T8-48in-32w-1g+El-RS-NLO(60w) | LFLmpBlst-T8-48in-30w+El-IS-NLO(51w) | Available | Code Technology base on: Minor Retrofit Only | 0 | 0 | DEER Lighting measure | ErRobNc |  | ILtg-Lfluor-fix |  | None | 2013-01-01 | 2014-06-30 | DEER |  |  |  |  | Standard |  | 1 | 1 | 0 | Deemed Ex Ante Team |  |  |  | Updated to indicate claim/filing status
2284 | Com-Lighting-InGen_T12-48in-68w_T8-48in-70w-A_T8-48in-54w-C | Commercial Indoor General Lighting: more efficient Linear Fluorescent Lamp & Ballast installed. Measure includes Code case. Impacts: Linear Fluorescent-based HOU (varies by BldgType) | DEER2011 | D11 v4.01 | 2020-11-24 16:30 | Com-Iltg-dWatt-LF | DEER | Scaled | Delta | 0 | 0 | None |  | 1 | Com-InLtg-LF | 1 | Com | Any | Lighting | InGen-LF | Ltg_Lmp+Blst | LF_LmpBlst |  | ILtg-Lfluor-fix | LF lamp and ballast: LF lamp: T12, 48 inch, 34W, 2475 lm, CRI = 60, rated life = 20000 hours (2): LF Ballast: Hybrid, Rapid Start, Normal LO (1); Total Fixture Watts = 68 | LF lamp and ballast: LF lamp: T8, 48 inch, 32W, 2710 lm, CRI = 75, rated life = 15000 hours (2): LF Ballast: Electronic, Rapid Start, High LO (1); Total Fixture Watts = 70 | LF lamp and ballast: LF lamp: T8, 48 inch, 32W, 2970 lm, CRI = 85, rated life = 24000 hours (2): LF Ballast: Electronic, Instant Start, Normal LO (1); Total Fixture Watts = 54 | LFLmpBlst-T12-48in-34w+Hyb-RS-NLO(68w) | LFLmpBlst-T8-48in-32w-1g+El-RS-HLO(70w) | LFLmpBlst-T8-48in-32w-3g+El-IS-NLO(54w) | Available | Code Technology base on: Minor Retrofit Only | 0 | 0 | DEER Lighting measure | ErRobNc |  | ILtg-Lfluor-fix |  | None | 2013-01-01 | 2014-06-30 | DEER |  |  |  |  | Standard |  | 1 | 1 | 0 | Deemed Ex Ante Team |  |  |  | Updated to indicate claim/filing status
2285 | Com-Lighting-InGen_T12-48in-72w-A_T8-48in-59w-C_T8-48in-45w | Commercial Indoor General Lighting: more efficient Linear Fluorescent Lamp & Ballast installed. Measure includes Code case. Impacts: Linear Fluorescent-based HOU (varies by BldgType) | DEER2014 | D13 v1.2 | 2020-11-24 16:30 | Com-Iltg-dWatt-LF | DEER | Scaled | Delta |  |  | None |  | 0 |  | 1 | Com | Any | Lighting | InGen-LF | Ltg_Lmp+Blst | LF_LmpBlst | LFLmpBlst-T8-48in-30w+El-IS-RLO(45w) | ILtg-Lfluor-fix |  |  |  | LFLmpBlst-T12-48in-34w+MagES-RS-NLO(72w) | LFLmpBlst-T8-48in-32w-2g+El-IS-NLO+Refl(59w) | LFLmpBlst-T8-48in-30w+El-IS-RLO(45w) | Available |  | 0 | 0 | DEER Lighting measure | ErRobNc | LFLmpBlst-T8-48in-32w-2g+El-IS-NLO+Refl(59w) | ILtg-Lfluor-fix |  | DEER1316-Ltg-Com-LF | 2013-01-01 | 2017-12-31 | InEA_same |  |  |  |  | Standard | Measure expired as part of DEER2018 | 1 | 1 | 0 | Deemed Ex Ante Team |  | Measure expired as part of DEER2018 |  | Updated to indicate claim/filing status
2286 | Com-Lighting-InGen_T12-48in-72w-A_T8-48in-52w-B_T8-48in-48w | Commercial Indoor General Lighting: more efficient Linear Fluorescent Lamp & Ballast installed. Measure includes Code case. Impacts: Linear Fluorescent-based HOU (varies by BldgType) | DEER2014 | D13 v1.2 | 2020-11-24 16:30 | Com-Iltg-dWatt-LF | DEER | Scaled | Delta |  |  | None |  | 0 |  | 1 | Com | Any | Lighting | InGen-LF | Ltg_Lmp+Blst | LF_LmpBlst | LFLmpBlst-T8-48in-32w-3g+El-IS-RLO(48w) | ILtg-Lfluor-fix |  |  |  | LFLmpBlst-T12-48in-34w+MagES-RS-NLO(72w) | LFLmpBlst-T8-48in-32w-2g+El-IS-RLO(52w) | LFLmpBlst-T8-48in-32w-3g+El-IS-RLO(48w) | Available |  | 0 | 0 | DEER Lighting measure | ErRobNc | LFLmpBlst-T8-48in-32w-2g+El-IS-RLO(52w) | ILtg-Lfluor-fix |  | DEER1316-Ltg-Com-LF | 2013-01-01 | 2017-12-31 | InEA_same |  |  |  |  | Standard | Measure expired as part of DEER2018 | 1 | 1 | 0 | Deemed Ex Ante Team |  | Measure expired as part of DEER2018 |  | Updated to indicate claim/filing status
2287 | Com-Lighting-InGen_T12-48in-72w-A_T8-48in-52w-A_T8-48in-45w | Commercial Indoor General Lighting: more efficient Linear Fluorescent Lamp & Ballast installed. Measure includes Code case. Impacts: Linear Fluorescent-based HOU (varies by BldgType) | DEER2011 | D11 v4.01 | 2020-11-24 16:30 | Com-Iltg-dWatt-LF | DEER | Scaled | Delta | 0 | 0 | None |  | 1 | Com-InLtg-LF | 1 | Com | Any | Lighting | InGen-LF | Ltg_Lmp+Blst | LF_LmpBlst |  | ILtg-Lfluor-fix | LF lamp and ballast: LF lamp: T12, 48 inch, 34W, 2475 lm, CRI = 60, rated life = 20000 hours (2): LF Ballast: Energy Saver Magnetic (EPACT compliant), Rapid Start, Normal LO (1); Total Fixture Watts = 72 | LF lamp and ballast: LF lamp: T8, 48 inch, 32W, 2710 lm, CRI = 75, rated life = 15000 hours (2): LF Ballast: Electronic, Instant Start, Reduced LO (1); Total Fixture Watts = 52 | LF lamp and ballast: LF lamp: T8, 48 inch, 30W, 2750 lm, CRI = 85, rated life = 24000 hours (2): LF Ballast: Electronic, Instant Start, Reduced LO (1); Total Fixture Watts = 45 | LFLmpBlst-T12-48in-34w+MagES-RS-NLO(72w) | LFLmpBlst-T8-48in-32w-1g+El-IS-RLO(52w) | LFLmpBlst-T8-48in-30w+El-IS-RLO(45w) | Available | Code Technology base on: Minor Retrofit Only | 0 | 0 | DEER Lighting measure | ErRobNc |  | ILtg-Lfluor-fix |  | None | 2013-01-01 | 2014-06-30 | DEER |  |  |  |  | Standard |  | 1 | 1 | 0 | Deemed Ex Ante Team |  |  |  | Updated to indicate claim/filing status
2288 | Com-Lighting-InGen_T12-48in-72w-A_T8-48in-59w-C_T8-48in-51w-C | Commercial Indoor General Lighting: more efficient Linear Fluorescent Lamp & Ballast installed. Measure includes Code case. Impacts: Linear Fluorescent-based HOU (varies by BldgType) | DEER2014 | D13 v1.2 | 2020-11-24 16:30 | Com-Iltg-dWatt-LF | DEER | Scaled | Delta |  |  | None |  | 0 |  | 1 | Com | Any | Lighting | InGen-LF | Ltg_Lmp+Blst | LF_LmpBlst | LFLmpBlst-T8-48in-30w+El-IS-NLO(51w) | ILtg-Lfluor-fix |  |  |  | LFLmpBlst-T12-48in-34w+MagES-RS-NLO(72w) | LFLmpBlst-T8-48in-32w-2g+El-IS-NLO+Refl(59w) | LFLmpBlst-T8-48in-30w+El-IS-NLO(51w) | Available |  | 0 | 0 | DEER Lighting measure | ErRobNc | LFLmpBlst-T8-48in-32w-2g+El-IS-NLO+Refl(59w) | ILtg-Lfluor-fix |  | DEER1316-Ltg-Com-LF | 2013-01-01 | 2017-12-31 | InEA_same |  |  |  |  | Standard | Measure expired as part of DEER2018 | 1 | 1 | 0 | Deemed Ex Ante Team |  | Measure expired as part of DEER2018 |  | Updated to indicate claim/filing status
2289 | Com-Lighting-InGen_T12-48in-72w-A_T8-48in-59w-C_T8-48in-54w-C | Commercial Indoor General Lighting: more efficient Linear Fluorescent Lamp & Ballast installed. Measure includes Code case. Impacts: Linear Fluorescent-based HOU (varies by BldgType) | DEER2014 | D13 v1.2 | 2020-11-24 16:30 | Com-Iltg-dWatt-LF | DEER | Scaled | Delta |  |  | None |  | 0 |  | 1 | Com | Any | Lighting | InGen-LF | Ltg_Lmp+Blst | LF_LmpBlst | LFLmpBlst-T8-48in-32w-3g+El-IS-NLO(54w) | ILtg-Lfluor-fix |  |  |  | LFLmpBlst-T12-48in-34w+MagES-RS-NLO(72w) | LFLmpBlst-T8-48in-32w-2g+El-IS-NLO+Refl(59w) | LFLmpBlst-T8-48in-32w-3g+El-IS-NLO(54w) | Available |  | 0 | 0 | DEER Lighting measure | ErRobNc | LFLmpBlst-T8-48in-32w-2g+El-IS-NLO+Refl(59w) | ILtg-Lfluor-fix | D08-NE-ILtg-LFluor-Prim-RplLPD-48in34wT12ESMg72w-48in2g32wT8RSREl54w | DEER1316-Ltg-Com-LF | 2013-01-01 | 2017-12-31 | InEA_same |  |  |  |  | Standard | Measure expired as part of DEER2018 | 1 | 1 | 0 | Deemed Ex Ante Team |  | Measure expired as part of DEER2018 |  | Updated to indicate claim/filing status
2290 | Com-Lighting-InGen_T12-48in-72w-A_T8-48in-60w-A_T8-48in-48w | Commercial Indoor General Lighting: more efficient Linear Fluorescent Lamp & Ballast installed. Measure includes Code case. Impacts: Linear Fluorescent-based HOU (varies by BldgType) | DEER2011 | D11 v4.01 | 2020-11-24 16:30 | Com-Iltg-dWatt-LF | DEER | Scaled | Delta | 0 | 0 | None |  | 1 | Com-InLtg-LF | 1 | Com | Any | Lighting | InGen-LF | Ltg_Lmp+Blst | LF_LmpBlst |  | ILtg-Lfluor-fix | LF lamp and ballast: LF lamp: T12, 48 inch, 34W, 2475 lm, CRI = 60, rated life = 20000 hours (2): LF Ballast: Energy Saver Magnetic (EPACT compliant), Rapid Start, Normal LO (1); Total Fixture Watts = 72 | LF lamp and ballast: LF lamp: T8, 48 inch, 32W, 2710 lm, CRI = 75, rated life = 15000 hours (2): LF Ballast: Electronic, Rapid Start, Normal LO (1); Total Fixture Watts = 60 | LF lamp and ballast: LF lamp: T8, 48 inch, 32W, 2970 lm, CRI = 85, rated life = 24000 hours (2): LF Ballast: Electronic, Instant Start, Reduced LO (1); Total Fixture Watts = 48 | LFLmpBlst-T12-48in-34w+MagES-RS-NLO(72w) | LFLmpBlst-T8-48in-32w-1g+El-RS-NLO(60w) | LFLmpBlst-T8-48in-32w-3g+El-IS-RLO(48w) | Available | Code Technology base on: Minor Retrofit Only | 0 | 0 | DEER Lighting measure | ErRobNc |  | ILtg-Lfluor-fix |  | None | 2013-01-01 | 2014-06-30 | DEER |  |  |  |  | Standard |  | 1 | 1 | 0 | Deemed Ex Ante Team |  |  |  | Updated to indicate claim/filing status
2291 | Com-Lighting-InGen_T12-48in-72w-A_T8-48in-60w-A_T8-48in-51w-C | Commercial Indoor General Lighting: more efficient Linear Fluorescent Lamp & Ballast installed. Measure includes Code case. Impacts: Linear Fluorescent-based HOU (varies by BldgType) | DEER2011 | D11 v4.01 | 2020-11-24 16:30 | Com-Iltg-dWatt-LF | DEER | Scaled | Delta | 0 | 0 | None |  | 1 | Com-InLtg-LF | 1 | Com | Any | Lighting | InGen-LF | Ltg_Lmp+Blst | LF_LmpBlst |  | ILtg-Lfluor-fix | LF lamp and ballast: LF lamp: T12, 48 inch, 34W, 2475 lm, CRI = 60, rated life = 20000 hours (2): LF Ballast: Energy Saver Magnetic (EPACT compliant), Rapid Start, Normal LO (1); Total Fixture Watts = 72 | LF lamp and ballast: LF lamp: T8, 48 inch, 32W, 2710 lm, CRI = 75, rated life = 15000 hours (2): LF Ballast: Electronic, Rapid Start, Normal LO (1); Total Fixture Watts = 60 | LF lamp and ballast: LF lamp: T8, 48 inch, 30W, 2750 lm, CRI = 85, rated life = 24000 hours (2): LF Ballast: Electronic, Instant Start, Normal LO (1); Total Fixture Watts = 51 | LFLmpBlst-T12-48in-34w+MagES-RS-NLO(72w) | LFLmpBlst-T8-48in-32w-1g+El-RS-NLO(60w) | LFLmpBlst-T8-48in-30w+El-IS-NLO(51w) | Available | Code Technology base on: Minor Retrofit Only | 0 | 0 | DEER Lighting measure | ErRobNc |  | ILtg-Lfluor-fix |  | None | 2013-01-01 | 2014-06-30 | DEER |  |  |  |  | Standard |  | 1 | 1 | 0 | Deemed Ex Ante Team |  |  |  | Updated to indicate claim/filing status
2292 | Com-Lighting-InGen_T12-48in-72w-A_T8-48in-70w-A_T8-48in-54w-C | Commercial Indoor General Lighting: more efficient Linear Fluorescent Lamp & Ballast installed. Measure includes Code case. Impacts: Linear Fluorescent-based HOU (varies by BldgType) | DEER2011 | D11 v4.01 | 2020-11-24 16:30 | Com-Iltg-dWatt-LF | DEER | Scaled | Delta | 0 | 0 | None |  | 1 | Com-InLtg-LF | 1 | Com | Any | Lighting | InGen-LF | Ltg_Lmp+Blst | LF_LmpBlst |  | ILtg-Lfluor-fix | LF lamp and ballast: LF lamp: T12, 48 inch, 34W, 2475 lm, CRI = 60, rated life = 20000 hours (2): LF Ballast: Energy Saver Magnetic (EPACT compliant), Rapid Start, Normal LO (1); Total Fixture Watts = 72 | LF lamp and ballast: LF lamp: T8, 48 inch, 32W, 2710 lm, CRI = 75, rated life = 15000 hours (2): LF Ballast: Electronic, Rapid Start, High LO (1); Total Fixture Watts = 70 | LF lamp and ballast: LF lamp: T8, 48 inch, 32W, 2970 lm, CRI = 85, rated life = 24000 hours (2): LF Ballast: Electronic, Instant Start, Normal LO (1); Total Fixture Watts = 54 | LFLmpBlst-T12-48in-34w+MagES-RS-NLO(72w) | LFLmpBlst-T8-48in-32w-1g+El-RS-HLO(70w) | LFLmpBlst-T8-48in-32w-3g+El-IS-NLO(54w) | Available | Code Technology base on: Minor Retrofit Only | 0 | 0 | DEER Lighting measure | ErRobNc |  | ILtg-Lfluor-fix | D08-NE-ILtg-LFluor-Prim-Rtr-48in34wT12ESMg72w-48in3g32wT8PISNEl54w | None | 2013-01-01 | 2014-06-30 | DEER |  |  |  |  | Standard |  | 1 | 1 | 0 | Deemed Ex Ante Team |  |  |  | Updated to indicate claim/filing status
2293 | Com-Lighting-InGen_T12-48in-74w-B_T8-48in-52w-B_T8-48in-45w | Commercial Indoor General Lighting: more efficient Linear Fluorescent Lamp & Ballast installed. Measure includes Code case. Impacts: Linear Fluorescent-based HOU (varies by BldgType) | DEER2014 | D13 v1.2 | 2020-11-24 16:30 | Com-Iltg-dWatt-LF | DEER | Scaled | Delta |  |  | None |  | 0 |  | 1 | Com | Any | Lighting | InGen-LF | Ltg_Lmp+Blst | LF_LmpBlst | LFLmpBlst-T8-48in-30w+El-IS-RLO(45w) | ILtg-Lfluor-fix |  |  |  | LFLmpBlst-T12-48in-39w+MagES-IS-NLO(74w) | LFLmpBlst-T8-48in-32w-2g+El-IS-RLO(52w) | LFLmpBlst-T8-48in-30w+El-IS-RLO(45w) | Available |  | 0 | 0 | DEER Lighting measure | ErRobNc | LFLmpBlst-T8-48in-32w-2g+El-IS-RLO(52w) | ILtg-Lfluor-fix |  | DEER1316-Ltg-Com-LF | 2013-01-01 | 2017-12-31 | InEA_same |  |  |  |  | Standard | Measure expired as part of DEER2018 | 1 | 1 | 0 | Deemed Ex Ante Team |  | Measure expired as part of DEER2018 |  | Updated to indicate claim/filing status
2294 | Com-Lighting-InGen_T12-48in-74w-B_T8-48in-52w-B_T8-48in-48w | Commercial Indoor General Lighting: more efficient Linear Fluorescent Lamp & Ballast installed. Measure includes Code case. Impacts: Linear Fluorescent-based HOU (varies by BldgType) | DEER2014 | D13 v1.2 | 2020-11-24 16:30 | Com-Iltg-dWatt-LF | DEER | Scaled | Delta |  |  | None |  | 0 |  | 1 | Com | Any | Lighting | InGen-LF | Ltg_Lmp+Blst | LF_LmpBlst | LFLmpBlst-T8-48in-32w-3g+El-IS-RLO(48w) | ILtg-Lfluor-fix |  |  |  | LFLmpBlst-T12-48in-39w+MagES-IS-NLO(74w) | LFLmpBlst-T8-48in-32w-2g+El-IS-RLO(52w) | LFLmpBlst-T8-48in-32w-3g+El-IS-RLO(48w) | Available |  | 0 | 0 | DEER Lighting measure | ErRobNc | LFLmpBlst-T8-48in-32w-2g+El-IS-RLO(52w) | ILtg-Lfluor-fix |  | DEER1316-Ltg-Com-LF | 2013-01-01 | 2017-12-31 | InEA_same |  |  |  |  | Standard | Measure expired as part of DEER2018 | 1 | 1 | 0 | Deemed Ex Ante Team |  | Measure expired as part of DEER2018 |  | Updated to indicate claim/filing status
2295 | Com-Lighting-InGen_T12-48in-74w-B_T8-48in-59w-C_T8-48in-51w-C | Commercial Indoor General Lighting: more efficient Linear Fluorescent Lamp & Ballast installed. Measure includes Code case. Impacts: Linear Fluorescent-based HOU (varies by BldgType) | DEER2014 | D13 v1.2 | 2020-11-24 16:30 | Com-Iltg-dWatt-LF | DEER | Scaled | Delta |  |  | None |  | 0 |  | 1 | Com | Any | Lighting | InGen-LF | Ltg_Lmp+Blst | LF_LmpBlst | LFLmpBlst-T8-48in-30w+El-IS-NLO(51w) | ILtg-Lfluor-fix |  |  |  | LFLmpBlst-T12-48in-39w+MagES-IS-NLO(74w) | LFLmpBlst-T8-48in-32w-2g+El-IS-NLO+Refl(59w) | LFLmpBlst-T8-48in-30w+El-IS-NLO(51w) | Available |  | 0 | 0 | DEER Lighting measure | ErRobNc | LFLmpBlst-T8-48in-32w-2g+El-IS-NLO+Refl(59w) | ILtg-Lfluor-fix |  | DEER1316-Ltg-Com-LF | 2013-01-01 | 2017-12-31 | InEA_same |  |  |  |  | Standard | Measure expired as part of DEER2018 | 1 | 1 | 0 | Deemed Ex Ante Team |  | Measure expired as part of DEER2018 |  | Updated to indicate claim/filing status
2296 | Com-Lighting-InGen_T12-48in-74w-B_T8-48in-52w-A_T8-48in-45w | Commercial Indoor General Lighting: more efficient Linear Fluorescent Lamp & Ballast installed. Measure includes Code case. Impacts: Linear Fluorescent-based HOU (varies by BldgType) | DEER2011 | D11 v4.01 | 2020-11-24 16:30 | Com-Iltg-dWatt-LF | DEER | Scaled | Delta | 0 | 0 | None |  | 1 | Com-InLtg-LF | 1 | Com | Any | Lighting | InGen-LF | Ltg_Lmp+Blst | LF_LmpBlst |  | ILtg-Lfluor-fix | LF lamp and ballast: LF lamp: T12, 48 inch, 39W, 2750 lm, CRI = 60, rated life = 20000 hours (2): LF Ballast: Energy Saver Magnetic (EPACT compliant), Instant Start, Normal LO (1); Total Fixture Watts = 74 | LF lamp and ballast: LF lamp: T8, 48 inch, 32W, 2710 lm, CRI = 75, rated life = 15000 hours (2): LF Ballast: Electronic, Instant Start, Reduced LO (1); Total Fixture Watts = 52 | LF lamp and ballast: LF lamp: T8, 48 inch, 30W, 2750 lm, CRI = 85, rated life = 24000 hours (2): LF Ballast: Electronic, Instant Start, Reduced LO (1); Total Fixture Watts = 45 | LFLmpBlst-T12-48in-39w+MagES-IS-NLO(74w) | LFLmpBlst-T8-48in-32w-1g+El-IS-RLO(52w) | LFLmpBlst-T8-48in-30w+El-IS-RLO(45w) | Available | Code Technology base on: Minor Retrofit Only | 0 | 0 | DEER Lighting measure | ErRobNc |  | ILtg-Lfluor-fix |  | None | 2013-01-01 | 2014-06-30 | DEER |  |  |  |  | Standard |  | 1 | 1 | 0 | Deemed Ex Ante Team |  |  |  | Updated to indicate claim/filing status
2297 | Com-Lighting-InGen_T12-48in-74w-B_T8-48in-60w-A_T8-48in-48w | Commercial Indoor General Lighting: more efficient Linear Fluorescent Lamp & Ballast installed. Measure includes Code case. Impacts: Linear Fluorescent-based HOU (varies by BldgType) | DEER2011 | D11 v4.01 | 2020-11-24 16:30 | Com-Iltg-dWatt-LF | DEER | Scaled | Delta | 0 | 0 | None |  | 1 | Com-InLtg-LF | 1 | Com | Any | Lighting | InGen-LF | Ltg_Lmp+Blst | LF_LmpBlst |  | ILtg-Lfluor-fix | LF lamp and ballast: LF lamp: T12, 48 inch, 39W, 2750 lm, CRI = 60, rated life = 20000 hours (2): LF Ballast: Energy Saver Magnetic (EPACT compliant), Instant Start, Normal LO (1); Total Fixture Watts = 74 | LF lamp and ballast: LF lamp: T8, 48 inch, 32W, 2710 lm, CRI = 75, rated life = 15000 hours (2): LF Ballast: Electronic, Rapid Start, Normal LO (1); Total Fixture Watts = 60 | LF lamp and ballast: LF lamp: T8, 48 inch, 32W, 2970 lm, CRI = 85, rated life = 24000 hours (2): LF Ballast: Electronic, Instant Start, Reduced LO (1); Total Fixture Watts = 48 | LFLmpBlst-T12-48in-39w+MagES-IS-NLO(74w) | LFLmpBlst-T8-48in-32w-1g+El-RS-NLO(60w) | LFLmpBlst-T8-48in-32w-3g+El-IS-RLO(48w) | Available | Code Technology base on: Minor Retrofit Only | 0 | 0 | DEER Lighting measure | ErRobNc |  | ILtg-Lfluor-fix |  | None | 2013-01-01 | 2014-06-30 | DEER |  |  |  |  | Standard |  | 1 | 1 | 0 | Deemed Ex Ante Team |  |  |  | Updated to indicate claim/filing status
2298 | Com-Lighting-InGen_T12-48in-74w-B_T8-48in-59w-C_T8-48in-54w-C | Commercial Indoor General Lighting: more efficient Linear Fluorescent Lamp & Ballast installed. Measure includes Code case. Impacts: Linear Fluorescent-based HOU (varies by BldgType) | DEER2014 | D13 v1.2 | 2020-11-24 16:30 | Com-Iltg-dWatt-LF | DEER | Scaled | Delta |  |  | None |  | 0 |  | 1 | Com | Any | Lighting | InGen-LF | Ltg_Lmp+Blst | LF_LmpBlst | LFLmpBlst-T8-48in-32w-3g+El-IS-NLO(54w) | ILtg-Lfluor-fix |  |  |  | LFLmpBlst-T12-48in-39w+MagES-IS-NLO(74w) | LFLmpBlst-T8-48in-32w-2g+El-IS-NLO+Refl(59w) | LFLmpBlst-T8-48in-32w-3g+El-IS-NLO(54w) | Available |  | 0 | 0 | DEER Lighting measure | ErRobNc | LFLmpBlst-T8-48in-32w-2g+El-IS-NLO+Refl(59w) | ILtg-Lfluor-fix |  | DEER1316-Ltg-Com-LF | 2013-01-01 | 2017-12-31 | InEA_same |  |  |  |  | Standard | Measure expired as part of DEER2018 | 1 | 1 | 0 | Deemed Ex Ante Team |  | Measure expired as part of DEER2018 |  | Updated to indicate claim/filing status
2299 | Com-Lighting-InGen_T12-48in-74w-B_T8-48in-60w-A_T8-48in-51w-C | Commercial Indoor General Lighting: more efficient Linear Fluorescent Lamp & Ballast installed. Measure includes Code case. Impacts: Linear Fluorescent-based HOU (varies by BldgType) | DEER2011 | D11 v4.01 | 2020-11-24 16:30 | Com-Iltg-dWatt-LF | DEER | Scaled | Delta | 0 | 0 | None |  | 1 | Com-InLtg-LF | 1 | Com | Any | Lighting | InGen-LF | Ltg_Lmp+Blst | LF_LmpBlst |  | ILtg-Lfluor-fix | LF lamp and ballast: LF lamp: T12, 48 inch, 39W, 2750 lm, CRI = 60, rated life = 20000 hours (2): LF Ballast: Energy Saver Magnetic (EPACT compliant), Instant Start, Normal LO (1); Total Fixture Watts = 74 | LF lamp and ballast: LF lamp: T8, 48 inch, 32W, 2710 lm, CRI = 75, rated life = 15000 hours (2): LF Ballast: Electronic, Rapid Start, Normal LO (1); Total Fixture Watts = 60 | LF lamp and ballast: LF lamp: T8, 48 inch, 30W, 2750 lm, CRI = 85, rated life = 24000 hours (2): LF Ballast: Electronic, Instant Start, Normal LO (1); Total Fixture Watts = 51 | LFLmpBlst-T12-48in-39w+MagES-IS-NLO(74w) | LFLmpBlst-T8-48in-32w-1g+El-RS-NLO(60w) | LFLmpBlst-T8-48in-30w+El-IS-NLO(51w) | Available | Code Technology base on: Minor Retrofit Only | 0 | 0 | DEER Lighting measure | ErRobNc |  | ILtg-Lfluor-fix |  | None | 2013-01-01 | 2014-06-30 | DEER |  |  |  |  | Standard |  | 1 | 1 | 0 | Deemed Ex Ante Team |  |  |  | Updated to indicate claim/filing status
2300 | Com-Lighting-InGen_T12-48in-74w-B_T8-48in-70w-A_T8-48in-54w-C | Commercial Indoor General Lighting: more efficient Linear Fluorescent Lamp & Ballast installed. Measure includes Code case. Impacts: Linear Fluorescent-based HOU (varies by BldgType) | DEER2011 | D11 v4.01 | 2020-11-24 16:30 | Com-Iltg-dWatt-LF | DEER | Scaled | Delta | 0 | 0 | None |  | 1 | Com-InLtg-LF | 1 | Com | Any | Lighting | InGen-LF | Ltg_Lmp+Blst | LF_LmpBlst |  | ILtg-Lfluor-fix | LF lamp and ballast: LF lamp: T12, 48 inch, 39W, 2750 lm, CRI = 60, rated life = 20000 hours (2): LF Ballast: Energy Saver Magnetic (EPACT compliant), Instant Start, Normal LO (1); Total Fixture Watts = 74 | LF lamp and ballast: LF lamp: T8, 48 inch, 32W, 2710 lm, CRI = 75, rated life = 15000 hours (2): LF Ballast: Electronic, Rapid Start, High LO (1); Total Fixture Watts = 70 | LF lamp and ballast: LF lamp: T8, 48 inch, 32W, 2970 lm, CRI = 85, rated life = 24000 hours (2): LF Ballast: Electronic, Instant Start, Normal LO (1); Total Fixture Watts = 54 | LFLmpBlst-T12-48in-39w+MagES-IS-NLO(74w) | LFLmpBlst-T8-48in-32w-1g+El-RS-HLO(70w) | LFLmpBlst-T8-48in-32w-3g+El-IS-NLO(54w) | Available | Code Technology base on: Minor Retrofit Only | 0 | 0 | DEER Lighting measure | ErRobNc |  | ILtg-Lfluor-fix |  | None | 2013-01-01 | 2014-06-30 | DEER |  |  |  |  | Standard |  | 1 | 1 | 0 | Deemed Ex Ante Team |  |  |  | Updated to indicate claim/filing status
2301 | Com-Lighting-InGen_T12-48in-80w-C_T8-48in-52w-B_T8-48in-45w | Commercial Indoor General Lighting: more efficient Linear Fluorescent Lamp & Ballast installed. Measure includes Code case. Impacts: Linear Fluorescent-based HOU (varies by BldgType) | DEER2014 | D13 v1.2 | 2020-11-24 16:30 | Com-Iltg-dWatt-LF | DEER | Scaled | Delta |  |  | None |  | 0 |  | 1 | Com | Any | Lighting | InGen-LF | Ltg_Lmp+Blst | LF_LmpBlst | LFLmpBlst-T8-48in-30w+El-IS-RLO(45w) | ILtg-Lfluor-fix |  |  |  | LFLmpBlst-T12-48in-39w+Hyb-IS-NLO(80w) | LFLmpBlst-T8-48in-32w-2g+El-IS-RLO(52w) | LFLmpBlst-T8-48in-30w+El-IS-RLO(45w) | Available |  | 0 | 0 | DEER Lighting measure | ErRobNc | LFLmpBlst-T8-48in-32w-2g+El-IS-RLO(52w) | ILtg-Lfluor-fix |  | DEER1316-Ltg-Com-LF | 2013-01-01 | 2017-12-31 | InEA_same |  |  |  |  | Standard | Measure expired as part of DEER2018 | 1 | 1 | 0 | Deemed Ex Ante Team |  | Measure expired as part of DEER2018 |  | Updated to indicate claim/filing status
2302 | Com-Lighting-InGen_T12-48in-80w-C_T8-48in-52w-B_T8-48in-48w | Commercial Indoor General Lighting: more efficient Linear Fluorescent Lamp & Ballast installed. Measure includes Code case. Impacts: Linear Fluorescent-based HOU (varies by BldgType) | DEER2014 | D13 v1.2 | 2020-11-24 16:30 | Com-Iltg-dWatt-LF | DEER | Scaled | Delta |  |  | None |  | 0 |  | 1 | Com | Any | Lighting | InGen-LF | Ltg_Lmp+Blst | LF_LmpBlst | LFLmpBlst-T8-48in-32w-3g+El-IS-RLO(48w) | ILtg-Lfluor-fix |  |  |  | LFLmpBlst-T12-48in-39w+Hyb-IS-NLO(80w) | LFLmpBlst-T8-48in-32w-2g+El-IS-RLO(52w) | LFLmpBlst-T8-48in-32w-3g+El-IS-RLO(48w) | Available |  | 0 | 0 | DEER Lighting measure | ErRobNc | LFLmpBlst-T8-48in-32w-2g+El-IS-RLO(52w) | ILtg-Lfluor-fix |  | DEER1316-Ltg-Com-LF | 2013-01-01 | 2017-12-31 | InEA_same |  |  |  |  | Standard | Measure expired as part of DEER2018 | 1 | 1 | 0 | Deemed Ex Ante Team |  | Measure expired as part of DEER2018 |  | Updated to indicate claim/filing status
2303 | Com-Lighting-InGen_T12-48in-80w-C_T8-48in-52w-A_T8-48in-45w | Commercial Indoor General Lighting: more efficient Linear Fluorescent Lamp & Ballast installed. Measure includes Code case. Impacts: Linear Fluorescent-based HOU (varies by BldgType) | DEER2011 | D11 v4.01 | 2020-11-24 16:30 | Com-Iltg-dWatt-LF | DEER | Scaled | Delta | 0 | 0 | None |  | 1 | Com-InLtg-LF | 1 | Com | Any | Lighting | InGen-LF | Ltg_Lmp+Blst | LF_LmpBlst |  | ILtg-Lfluor-fix | LF lamp and ballast: LF lamp: T12, 48 inch, 39W, 2750 lm, CRI = 60, rated life = 20000 hours (2): LF Ballast: Hybrid, Instant Start, Normal LO (1); Total Fixture Watts = 80 | LF lamp and ballast: LF lamp: T8, 48 inch, 32W, 2710 lm, CRI = 75, rated life = 15000 hours (2): LF Ballast: Electronic, Instant Start, Reduced LO (1); Total Fixture Watts = 52 | LF lamp and ballast: LF lamp: T8, 48 inch, 30W, 2750 lm, CRI = 85, rated life = 24000 hours (2): LF Ballast: Electronic, Instant Start, Reduced LO (1); Total Fixture Watts = 45 | LFLmpBlst-T12-48in-39w+Hyb-IS-NLO(80w) | LFLmpBlst-T8-48in-32w-1g+El-IS-RLO(52w) | LFLmpBlst-T8-48in-30w+El-IS-RLO(45w) | Available | Code Technology base on: Minor Retrofit Only | 0 | 0 | DEER Lighting measure | ErRobNc |  | ILtg-Lfluor-fix |  | None | 2013-01-01 | 2014-06-30 | DEER |  |  |  |  | Standard |  | 1 | 1 | 0 | Deemed Ex Ante Team |  |  |  | Updated to indicate claim/filing status
2304 | Com-Lighting-InGen_T12-48in-80w-C_T8-48in-59w-C_T8-48in-51w-C | Commercial Indoor General Lighting: more efficient Linear Fluorescent Lamp & Ballast installed. Measure includes Code case. Impacts: Linear Fluorescent-based HOU (varies by BldgType) | DEER2014 | D13 v1.2 | 2020-11-24 16:30 | Com-Iltg-dWatt-LF | DEER | Scaled | Delta |  |  | None |  | 0 |  | 1 | Com | Any | Lighting | InGen-LF | Ltg_Lmp+Blst | LF_LmpBlst | LFLmpBlst-T8-48in-30w+El-IS-NLO(51w) | ILtg-Lfluor-fix |  |  |  | LFLmpBlst-T12-48in-39w+Hyb-IS-NLO(80w) | LFLmpBlst-T8-48in-32w-2g+El-IS-NLO+Refl(59w) | LFLmpBlst-T8-48in-30w+El-IS-NLO(51w) | Available |  | 0 | 0 | DEER Lighting measure | ErRobNc | LFLmpBlst-T8-48in-32w-2g+El-IS-NLO+Refl(59w) | ILtg-Lfluor-fix |  | DEER1316-Ltg-Com-LF | 2013-01-01 | 2017-12-31 | InEA_same |  |  |  |  | Standard | Measure expired as part of DEER2018 | 1 | 1 | 0 | Deemed Ex Ante Team |  | Measure expired as part of DEER2018 |  | Updated to indicate claim/filing status
2305 | Com-Lighting-InGen_T12-48in-80w-C_T8-48in-59w-C_T8-48in-54w-C | Commercial Indoor General Lighting: more efficient Linear Fluorescent Lamp & Ballast installed. Measure includes Code case. Impacts: Linear Fluorescent-based HOU (varies by BldgType) | DEER2014 | D13 v1.2 | 2020-11-24 16:30 | Com-Iltg-dWatt-LF | DEER | Scaled | Delta |  |  | None |  | 0 |  | 1 | Com | Any | Lighting | InGen-LF | Ltg_Lmp+Blst | LF_LmpBlst | LFLmpBlst-T8-48in-32w-3g+El-IS-NLO(54w) | ILtg-Lfluor-fix |  |  |  | LFLmpBlst-T12-48in-39w+Hyb-IS-NLO(80w) | LFLmpBlst-T8-48in-32w-2g+El-IS-NLO+Refl(59w) | LFLmpBlst-T8-48in-32w-3g+El-IS-NLO(54w) | Available |  | 0 | 0 | DEER Lighting measure | ErRobNc | LFLmpBlst-T8-48in-32w-2g+El-IS-NLO+Refl(59w) | ILtg-Lfluor-fix |  | DEER1316-Ltg-Com-LF | 2013-01-01 | 2017-12-31 | InEA_same |  |  |  |  | Standard | Measure expired as part of DEER2018 | 1 | 1 | 0 | Deemed Ex Ante Team |  | Measure expired as part of DEER2018 |  | Updated to indicate claim/filing status
2306 | Com-Lighting-InGen_T12-48in-80w-C_T8-48in-60w-A_T8-48in-48w | Commercial Indoor General Lighting: more efficient Linear Fluorescent Lamp & Ballast installed. Measure includes Code case. Impacts: Linear Fluorescent-based HOU (varies by BldgType) | DEER2011 | D11 v4.01 | 2020-11-24 16:30 | Com-Iltg-dWatt-LF | DEER | Scaled | Delta | 0 | 0 | None |  | 1 | Com-InLtg-LF | 1 | Com | Any | Lighting | InGen-LF | Ltg_Lmp+Blst | LF_LmpBlst |  | ILtg-Lfluor-fix | LF lamp and ballast: LF lamp: T12, 48 inch, 39W, 2750 lm, CRI = 60, rated life = 20000 hours (2): LF Ballast: Hybrid, Instant Start, Normal LO (1); Total Fixture Watts = 80 | LF lamp and ballast: LF lamp: T8, 48 inch, 32W, 2710 lm, CRI = 75, rated life = 15000 hours (2): LF Ballast: Electronic, Rapid Start, Normal LO (1); Total Fixture Watts = 60 | LF lamp and ballast: LF lamp: T8, 48 inch, 32W, 2970 lm, CRI = 85, rated life = 24000 hours (2): LF Ballast: Electronic, Instant Start, Reduced LO (1); Total Fixture Watts = 48 | LFLmpBlst-T12-48in-39w+Hyb-IS-NLO(80w) | LFLmpBlst-T8-48in-32w-1g+El-RS-NLO(60w) | LFLmpBlst-T8-48in-32w-3g+El-IS-RLO(48w) | Available | Code Technology base on: Minor Retrofit Only | 0 | 0 | DEER Lighting measure | ErRobNc |  | ILtg-Lfluor-fix |  | None | 2013-01-01 | 2014-06-30 | DEER |  |  |  |  | Standard |  | 1 | 1 | 0 | Deemed Ex Ante Team |  |  |  | Updated to indicate claim/filing status
2307 | Com-Lighting-InGen_T12-48in-80w-C_T8-48in-60w-A_T8-48in-51w-C | Commercial Indoor General Lighting: more efficient Linear Fluorescent Lamp & Ballast installed. Measure includes Code case. Impacts: Linear Fluorescent-based HOU (varies by BldgType) | DEER2011 | D11 v4.01 | 2020-11-24 16:30 | Com-Iltg-dWatt-LF | DEER | Scaled | Delta | 0 | 0 | None |  | 1 | Com-InLtg-LF | 1 | Com | Any | Lighting | InGen-LF | Ltg_Lmp+Blst | LF_LmpBlst |  | ILtg-Lfluor-fix | LF lamp and ballast: LF lamp: T12, 48 inch, 39W, 2750 lm, CRI = 60, rated life = 20000 hours (2): LF Ballast: Hybrid, Instant Start, Normal LO (1); Total Fixture Watts = 80 | LF lamp and ballast: LF lamp: T8, 48 inch, 32W, 2710 lm, CRI = 75, rated life = 15000 hours (2): LF Ballast: Electronic, Rapid Start, Normal LO (1); Total Fixture Watts = 60 | LF lamp and ballast: LF lamp: T8, 48 inch, 30W, 2750 lm, CRI = 85, rated life = 24000 hours (2): LF Ballast: Electronic, Instant Start, Normal LO (1); Total Fixture Watts = 51 | LFLmpBlst-T12-48in-39w+Hyb-IS-NLO(80w) | LFLmpBlst-T8-48in-32w-1g+El-RS-NLO(60w) | LFLmpBlst-T8-48in-30w+El-IS-NLO(51w) | Available | Code Technology base on: Minor Retrofit Only | 0 | 0 | DEER Lighting measure | ErRobNc |  | ILtg-Lfluor-fix |  | None | 2013-01-01 | 2014-06-30 | DEER |  |  |  |  | Standard |  | 1 | 1 | 0 | Deemed Ex Ante Team |  |  |  | Updated to indicate claim/filing status
2308 | Com-Lighting-InGen_T12-48in-80w-C_T8-48in-70w-A_T8-48in-54w-C | Commercial Indoor General Lighting: more efficient Linear Fluorescent Lamp & Ballast installed. Measure includes Code case. Impacts: Linear Fluorescent-based HOU (varies by BldgType) | DEER2011 | D11 v4.01 | 2020-11-24 16:30 | Com-Iltg-dWatt-LF | DEER | Scaled | Delta | 0 | 0 | None |  | 1 | Com-InLtg-LF | 1 | Com | Any | Lighting | InGen-LF | Ltg_Lmp+Blst | LF_LmpBlst |  | ILtg-Lfluor-fix | LF lamp and ballast: LF lamp: T12, 48 inch, 39W, 2750 lm, CRI = 60, rated life = 20000 hours (2): LF Ballast: Hybrid, Instant Start, Normal LO (1); Total Fixture Watts = 80 | LF lamp and ballast: LF lamp: T8, 48 inch, 32W, 2710 lm, CRI = 75, rated life = 15000 hours (2): LF Ballast: Electronic, Rapid Start, High LO (1); Total Fixture Watts = 70 | LF lamp and ballast: LF lamp: T8, 48 inch, 32W, 2970 lm, CRI = 85, rated life = 24000 hours (2): LF Ballast: Electronic, Instant Start, Normal LO (1); Total Fixture Watts = 54 | LFLmpBlst-T12-48in-39w+Hyb-IS-NLO(80w) | LFLmpBlst-T8-48in-32w-1g+El-RS-HLO(70w) | LFLmpBlst-T8-48in-32w-3g+El-IS-NLO(54w) | Available | Code Technology base on: Minor Retrofit Only | 0 | 0 | DEER Lighting measure | ErRobNc |  | ILtg-Lfluor-fix |  | None | 2013-01-01 | 2014-06-30 | DEER |  |  |  |  | Standard |  | 1 | 1 | 0 | Deemed Ex Ante Team |  |  |  | Updated to indicate claim/filing status
2309 | Com-Lighting-InGen_T12-48in-72w-B_T8-48in-59w-C_T8-48in-45w | Commercial Indoor General Lighting: more efficient Linear Fluorescent Lamp & Ballast installed. Measure includes Code case. Impacts: Linear Fluorescent-based HOU (varies by BldgType) | DEER2014 | D13 v1.2 | 2020-11-24 16:30 | Com-Iltg-dWatt-LF | DEER | Scaled | Delta |  |  | None |  | 0 |  | 1 | Com | Any | Lighting | InGen-LF | Ltg_Lmp+Blst | LF_LmpBlst | LFLmpBlst-T8-48in-30w+El-IS-RLO(45w) | ILtg-Lfluor-fix |  |  |  | LFLmpBlst-T12-48in-30w+MagStd-IS-NLO(72w) | LFLmpBlst-T8-48in-32w-2g+El-IS-NLO+Refl(59w) | LFLmpBlst-T8-48in-30w+El-IS-RLO(45w) | Available |  | 0 | 0 | DEER Lighting measure | ErRobNc | LFLmpBlst-T8-48in-32w-2g+El-IS-NLO+Refl(59w) | ILtg-Lfluor-fix |  | DEER1316-Ltg-Com-LF | 2013-01-01 | 2017-12-31 | InEA_same |  |  |  |  | Standard | Measure expired as part of DEER2018 | 1 | 1 | 0 | Deemed Ex Ante Team |  | Measure expired as part of DEER2018 |  | Updated to indicate claim/filing status
2310 | Com-Lighting-InGen_T12-48in-72w-B_T8-48in-52w-B_T8-48in-48w | Commercial Indoor General Lighting: more efficient Linear Fluorescent Lamp & Ballast installed. Measure includes Code case. Impacts: Linear Fluorescent-based HOU (varies by BldgType) | DEER2014 | D13 v1.2 | 2020-11-24 16:30 | Com-Iltg-dWatt-LF | DEER | Scaled | Delta |  |  | None |  | 0 |  | 1 | Com | Any | Lighting | InGen-LF | Ltg_Lmp+Blst | LF_LmpBlst | LFLmpBlst-T8-48in-32w-3g+El-IS-RLO(48w) | ILtg-Lfluor-fix |  |  |  | LFLmpBlst-T12-48in-30w+MagStd-IS-NLO(72w) | LFLmpBlst-T8-48in-32w-2g+El-IS-RLO(52w) | LFLmpBlst-T8-48in-32w-3g+El-IS-RLO(48w) | Available |  | 0 | 0 | DEER Lighting measure | ErRobNc | LFLmpBlst-T8-48in-32w-2g+El-IS-RLO(52w) | ILtg-Lfluor-fix |  | DEER1316-Ltg-Com-LF | 2013-01-01 | 2017-12-31 | InEA_same |  |  |  |  | Standard | Measure expired as part of DEER2018 | 1 | 1 | 0 | Deemed Ex Ante Team |  | Measure expired as part of DEER2018 |  | Updated to indicate claim/filing status
2311 | Com-Lighting-InGen_T12-48in-72w-B_T8-48in-52w-A_T8-48in-45w | Commercial Indoor General Lighting: more efficient Linear Fluorescent Lamp & Ballast installed. Measure includes Code case. Impacts: Linear Fluorescent-based HOU (varies by BldgType) | DEER2011 | D11 v4.01 | 2020-11-24 16:30 | Com-Iltg-dWatt-LF | DEER | Scaled | Delta | 0 | 0 | None |  | 1 | Com-InLtg-LF | 1 | Com | Any | Lighting | InGen-LF | Ltg_Lmp+Blst | LF_LmpBlst |  | ILtg-Lfluor-fix | LF lamp and ballast: LF lamp: T12, 48 inch, 30W, 2600 lm, CRI = 60, rated life = 20000 hours (2): LF Ballast: Standard Magnetic (pre-EPACT), Instant Start, Normal LO (1); Total Fixture Watts = 72 | LF lamp and ballast: LF lamp: T8, 48 inch, 32W, 2710 lm, CRI = 75, rated life = 15000 hours (2): LF Ballast: Electronic, Instant Start, Reduced LO (1); Total Fixture Watts = 52 | LF lamp and ballast: LF lamp: T8, 48 inch, 30W, 2750 lm, CRI = 85, rated life = 24000 hours (2): LF Ballast: Electronic, Instant Start, Reduced LO (1); Total Fixture Watts = 45 | LFLmpBlst-T12-48in-30w+MagStd-IS-NLO(72w) | LFLmpBlst-T8-48in-32w-1g+El-IS-RLO(52w) | LFLmpBlst-T8-48in-30w+El-IS-RLO(45w) | Available | Code Technology base on: Minor Retrofit Only | 0 | 0 | DEER Lighting measure | ErRobNc |  | ILtg-Lfluor-fix |  | None | 2013-01-01 | 2014-06-30 | DEER |  |  |  |  | Standard |  | 1 | 1 | 0 | Deemed Ex Ante Team |  |  |  | Updated to indicate claim/filing status
2312 | Com-Lighting-InGen_T12-48in-72w-B_T8-48in-59w-C_T8-48in-51w-C | Commercial Indoor General Lighting: more efficient Linear Fluorescent Lamp & Ballast installed. Measure includes Code case. Impacts: Linear Fluorescent-based HOU (varies by BldgType) | DEER2014 | D13 v1.2 | 2020-11-24 16:30 | Com-Iltg-dWatt-LF | DEER | Scaled | Delta |  |  | None |  | 0 |  | 1 | Com | Any | Lighting | InGen-LF | Ltg_Lmp+Blst | LF_LmpBlst | LFLmpBlst-T8-48in-30w+El-IS-NLO(51w) | ILtg-Lfluor-fix |  |  |  | LFLmpBlst-T12-48in-30w+MagStd-IS-NLO(72w) | LFLmpBlst-T8-48in-32w-2g+El-IS-NLO+Refl(59w) | LFLmpBlst-T8-48in-30w+El-IS-NLO(51w) | Available |  | 0 | 0 | DEER Lighting measure | ErRobNc | LFLmpBlst-T8-48in-32w-2g+El-IS-NLO+Refl(59w) | ILtg-Lfluor-fix |  | DEER1316-Ltg-Com-LF | 2013-01-01 | 2017-12-31 | InEA_same |  |  |  |  | Standard | Measure expired as part of DEER2018 | 1 | 1 | 0 | Deemed Ex Ante Team |  | Measure expired as part of DEER2018 |  | Updated to indicate claim/filing status
2313 | Com-Lighting-InGen_T12-48in-72w-B_T8-48in-59w-C_T8-48in-54w-C | Commercial Indoor General Lighting: more efficient Linear Fluorescent Lamp & Ballast installed. Measure includes Code case. Impacts: Linear Fluorescent-based HOU (varies by BldgType) | DEER2014 | D13 v1.2 | 2020-11-24 16:30 | Com-Iltg-dWatt-LF | DEER | Scaled | Delta |  |  | None |  | 0 |  | 1 | Com | Any | Lighting | InGen-LF | Ltg_Lmp+Blst | LF_LmpBlst | LFLmpBlst-T8-48in-32w-3g+El-IS-NLO(54w) | ILtg-Lfluor-fix |  |  |  | LFLmpBlst-T12-48in-30w+MagStd-IS-NLO(72w) | LFLmpBlst-T8-48in-32w-2g+El-IS-NLO+Refl(59w) | LFLmpBlst-T8-48in-32w-3g+El-IS-NLO(54w) | Available |  | 0 | 0 | DEER Lighting measure | ErRobNc | LFLmpBlst-T8-48in-32w-2g+El-IS-NLO+Refl(59w) | ILtg-Lfluor-fix |  | DEER1316-Ltg-Com-LF | 2013-01-01 | 2017-12-31 | InEA_same |  |  |  |  | Standard | Measure expired as part of DEER2018 | 1 | 1 | 0 | Deemed Ex Ante Team |  | Measure expired as part of DEER2018 |  | Updated to indicate claim/filing status
2314 | Com-Lighting-InGen_T12-48in-72w-B_T8-48in-60w-A_T8-48in-48w | Commercial Indoor General Lighting: more efficient Linear Fluorescent Lamp & Ballast installed. Measure includes Code case. Impacts: Linear Fluorescent-based HOU (varies by BldgType) | DEER2011 | D11 v4.01 | 2020-11-24 16:30 | Com-Iltg-dWatt-LF | DEER | Scaled | Delta | 0 | 0 | None |  | 1 | Com-InLtg-LF | 1 | Com | Any | Lighting | InGen-LF | Ltg_Lmp+Blst | LF_LmpBlst |  | ILtg-Lfluor-fix | LF lamp and ballast: LF lamp: T12, 48 inch, 30W, 2600 lm, CRI = 60, rated life = 20000 hours (2): LF Ballast: Standard Magnetic (pre-EPACT), Instant Start, Normal LO (1); Total Fixture Watts = 72 | LF lamp and ballast: LF lamp: T8, 48 inch, 32W, 2710 lm, CRI = 75, rated life = 15000 hours (2): LF Ballast: Electronic, Rapid Start, Normal LO (1); Total Fixture Watts = 60 | LF lamp and ballast: LF lamp: T8, 48 inch, 32W, 2970 lm, CRI = 85, rated life = 24000 hours (2): LF Ballast: Electronic, Instant Start, Reduced LO (1); Total Fixture Watts = 48 | LFLmpBlst-T12-48in-30w+MagStd-IS-NLO(72w) | LFLmpBlst-T8-48in-32w-1g+El-RS-NLO(60w) | LFLmpBlst-T8-48in-32w-3g+El-IS-RLO(48w) | Available | Code Technology base on: Minor Retrofit Only | 0 | 0 | DEER Lighting measure | ErRobNc |  | ILtg-Lfluor-fix |  | None | 2013-01-01 | 2014-06-30 | DEER |  |  |  |  | Standard |  | 1 | 1 | 0 | Deemed Ex Ante Team |  |  |  | Updated to indicate claim/filing status
2315 | Com-Lighting-InGen_T12-48in-72w-B_T8-48in-60w-A_T8-48in-51w-C | Commercial Indoor General Lighting: more efficient Linear Fluorescent Lamp & Ballast installed. Measure includes Code case. Impacts: Linear Fluorescent-based HOU (varies by BldgType) | DEER2011 | D11 v4.01 | 2020-11-24 16:30 | Com-Iltg-dWatt-LF | DEER | Scaled | Delta | 0 | 0 | None |  | 1 | Com-InLtg-LF | 1 | Com | Any | Lighting | InGen-LF | Ltg_Lmp+Blst | LF_LmpBlst |  | ILtg-Lfluor-fix | LF lamp and ballast: LF lamp: T12, 48 inch, 30W, 2600 lm, CRI = 60, rated life = 20000 hours (2): LF Ballast: Standard Magnetic (pre-EPACT), Instant Start, Normal LO (1); Total Fixture Watts = 72 | LF lamp and ballast: LF lamp: T8, 48 inch, 32W, 2710 lm, CRI = 75, rated life = 15000 hours (2): LF Ballast: Electronic, Rapid Start, Normal LO (1); Total Fixture Watts = 60 | LF lamp and ballast: LF lamp: T8, 48 inch, 30W, 2750 lm, CRI = 85, rated life = 24000 hours (2): LF Ballast: Electronic, Instant Start, Normal LO (1); Total Fixture Watts = 51 | LFLmpBlst-T12-48in-30w+MagStd-IS-NLO(72w) | LFLmpBlst-T8-48in-32w-1g+El-RS-NLO(60w) | LFLmpBlst-T8-48in-30w+El-IS-NLO(51w) | Available | Code Technology base on: Minor Retrofit Only | 0 | 0 | DEER Lighting measure | ErRobNc |  | ILtg-Lfluor-fix |  | None | 2013-01-01 | 2014-06-30 | DEER |  |  |  |  | Standard |  | 1 | 1 | 0 | Deemed Ex Ante Team |  |  |  | Updated to indicate claim/filing status
2316 | Com-Lighting-InGen_T12-48in-72w-B_T8-48in-70w-A_T8-48in-54w-C | Commercial Indoor General Lighting: more efficient Linear Fluorescent Lamp & Ballast installed. Measure includes Code case. Impacts: Linear Fluorescent-based HOU (varies by BldgType) | DEER2011 | D11 v4.01 | 2020-11-24 16:30 | Com-Iltg-dWatt-LF | DEER | Scaled | Delta | 0 | 0 | None |  | 1 | Com-InLtg-LF | 1 | Com | Any | Lighting | InGen-LF | Ltg_Lmp+Blst | LF_LmpBlst |  | ILtg-Lfluor-fix | LF lamp and ballast: LF lamp: T12, 48 inch, 30W, 2600 lm, CRI = 60, rated life = 20000 hours (2): LF Ballast: Standard Magnetic (pre-EPACT), Instant Start, Normal LO (1); Total Fixture Watts = 72 | LF lamp and ballast: LF lamp: T8, 48 inch, 32W, 2710 lm, CRI = 75, rated life = 15000 hours (2): LF Ballast: Electronic, Rapid Start, High LO (1); Total Fixture Watts = 70 | LF lamp and ballast: LF lamp: T8, 48 inch, 32W, 2970 lm, CRI = 85, rated life = 24000 hours (2): LF Ballast: Electronic, Instant Start, Normal LO (1); Total Fixture Watts = 54 | LFLmpBlst-T12-48in-30w+MagStd-IS-NLO(72w) | LFLmpBlst-T8-48in-32w-1g+El-RS-HLO(70w) | LFLmpBlst-T8-48in-32w-3g+El-IS-NLO(54w) | Available | Code Technology base on: Minor Retrofit Only | 0 | 0 | DEER Lighting measure | ErRobNc |  | ILtg-Lfluor-fix |  | None | 2013-01-01 | 2014-06-30 | DEER |  |  |  |  | Standard |  | 1 | 1 | 0 | Deemed Ex Ante Team |  |  |  | Updated to indicate claim/filing status
2317 | Com-Lighting-InGen_T12-48in-74w-C_T8-48in-52w-B_T8-48in-45w | Commercial Indoor General Lighting: more efficient Linear Fluorescent Lamp & Ballast installed. Measure includes Code case. Impacts: Linear Fluorescent-based HOU (varies by BldgType) | DEER2014 | D13 v1.2 | 2020-11-24 16:30 | Com-Iltg-dWatt-LF | DEER | Scaled | Delta |  |  | None |  | 0 |  | 1 | Com | Any | Lighting | InGen-LF | Ltg_Lmp+Blst | LF_LmpBlst | LFLmpBlst-T8-48in-30w+El-IS-RLO(45w) | ILtg-Lfluor-fix |  |  |  | LFLmpBlst-T12-48in-39w+MagStd-IS-NLO(74w) | LFLmpBlst-T8-48in-32w-2g+El-IS-RLO(52w) | LFLmpBlst-T8-48in-30w+El-IS-RLO(45w) | Available |  | 0 | 0 | DEER Lighting measure | ErRobNc | LFLmpBlst-T8-48in-32w-2g+El-IS-RLO(52w) | ILtg-Lfluor-fix |  | DEER1316-Ltg-Com-LF | 2013-01-01 | 2017-12-31 | InEA_same |  |  |  |  | Standard | Measure expired as part of DEER2018 | 1 | 1 | 0 | Deemed Ex Ante Team |  | Measure expired as part of DEER2018 |  | Updated to indicate claim/filing status
2318 | Com-Lighting-InGen_T12-48in-74w-C_T8-48in-52w-B_T8-48in-48w | Commercial Indoor General Lighting: more efficient Linear Fluorescent Lamp & Ballast installed. Measure includes Code case. Impacts: Linear Fluorescent-based HOU (varies by BldgType) | DEER2014 | D13 v1.2 | 2020-11-24 16:30 | Com-Iltg-dWatt-LF | DEER | Scaled | Delta |  |  | None |  | 0 |  | 1 | Com | Any | Lighting | InGen-LF | Ltg_Lmp+Blst | LF_LmpBlst | LFLmpBlst-T8-48in-32w-3g+El-IS-RLO(48w) | ILtg-Lfluor-fix |  |  |  | LFLmpBlst-T12-48in-39w+MagStd-IS-NLO(74w) | LFLmpBlst-T8-48in-32w-2g+El-IS-RLO(52w) | LFLmpBlst-T8-48in-32w-3g+El-IS-RLO(48w) | Available |  | 0 | 0 | DEER Lighting measure | ErRobNc | LFLmpBlst-T8-48in-32w-2g+El-IS-RLO(52w) | ILtg-Lfluor-fix |  | DEER1316-Ltg-Com-LF | 2013-01-01 | 2017-12-31 | InEA_same |  |  |  |  | Standard | Measure expired as part of DEER2018 | 1 | 1 | 0 | Deemed Ex Ante Team |  | Measure expired as part of DEER2018 |  | Updated to indicate claim/filing status
2319 | Com-Lighting-InGen_T12-48in-74w-C_T8-48in-59w-C_T8-48in-51w-C | Commercial Indoor General Lighting: more efficient Linear Fluorescent Lamp & Ballast installed. Measure includes Code case. Impacts: Linear Fluorescent-based HOU (varies by BldgType) | DEER2014 | D13 v1.2 | 2020-11-24 16:30 | Com-Iltg-dWatt-LF | DEER | Scaled | Delta |  |  | None |  | 0 |  | 1 | Com | Any | Lighting | InGen-LF | Ltg_Lmp+Blst | LF_LmpBlst | LFLmpBlst-T8-48in-30w+El-IS-NLO(51w) | ILtg-Lfluor-fix |  |  |  | LFLmpBlst-T12-48in-39w+MagStd-IS-NLO(74w) | LFLmpBlst-T8-48in-32w-2g+El-IS-NLO+Refl(59w) | LFLmpBlst-T8-48in-30w+El-IS-NLO(51w) | Available |  | 0 | 0 | DEER Lighting measure | ErRobNc | LFLmpBlst-T8-48in-32w-2g+El-IS-NLO+Refl(59w) | ILtg-Lfluor-fix |  | DEER1316-Ltg-Com-LF | 2013-01-01 | 2017-12-31 | InEA_same |  |  |  |  | Standard | Measure expired as part of DEER2018 | 1 | 1 | 0 | Deemed Ex Ante Team |  | Measure expired as part of DEER2018 |  | Updated to indicate claim/filing status
2320 | Com-Lighting-InGen_T12-48in-74w-C_T8-48in-52w-A_T8-48in-45w | Commercial Indoor General Lighting: more efficient Linear Fluorescent Lamp & Ballast installed. Measure includes Code case. Impacts: Linear Fluorescent-based HOU (varies by BldgType) | DEER2011 | D11 v4.01 | 2020-11-24 16:30 | Com-Iltg-dWatt-LF | DEER | Scaled | Delta | 0 | 0 | None |  | 1 | Com-InLtg-LF | 1 | Com | Any | Lighting | InGen-LF | Ltg_Lmp+Blst | LF_LmpBlst |  | ILtg-Lfluor-fix | LF lamp and ballast: LF lamp: T12, 48 inch, 39W, 2750 lm, CRI = 60, rated life = 20000 hours (2): LF Ballast: Standard Magnetic (pre-EPACT), Instant Start, Normal LO (1); Total Fixture Watts = 74 | LF lamp and ballast: LF lamp: T8, 48 inch, 32W, 2710 lm, CRI = 75, rated life = 15000 hours (2): LF Ballast: Electronic, Instant Start, Reduced LO (1); Total Fixture Watts = 52 | LF lamp and ballast: LF lamp: T8, 48 inch, 30W, 2750 lm, CRI = 85, rated life = 24000 hours (2): LF Ballast: Electronic, Instant Start, Reduced LO (1); Total Fixture Watts = 45 | LFLmpBlst-T12-48in-39w+MagStd-IS-NLO(74w) | LFLmpBlst-T8-48in-32w-1g+El-IS-RLO(52w) | LFLmpBlst-T8-48in-30w+El-IS-RLO(45w) | Available | Code Technology base on: Minor Retrofit Only | 0 | 0 | DEER Lighting measure | ErRobNc |  | ILtg-Lfluor-fix |  | None | 2013-01-01 | 2014-06-30 | DEER |  |  |  |  | Standard |  | 1 | 1 | 0 | Deemed Ex Ante Team |  |  |  | Updated to indicate claim/filing status
2321 | Com-Lighting-InGen_T12-48in-74w-C_T8-48in-60w-A_T8-48in-48w | Commercial Indoor General Lighting: more efficient Linear Fluorescent Lamp & Ballast installed. Measure includes Code case. Impacts: Linear Fluorescent-based HOU (varies by BldgType) | DEER2011 | D11 v4.01 | 2020-11-24 16:30 | Com-Iltg-dWatt-LF | DEER | Scaled | Delta | 0 | 0 | None |  | 1 | Com-InLtg-LF | 1 | Com | Any | Lighting | InGen-LF | Ltg_Lmp+Blst | LF_LmpBlst |  | ILtg-Lfluor-fix | LF lamp and ballast: LF lamp: T12, 48 inch, 39W, 2750 lm, CRI = 60, rated life = 20000 hours (2): LF Ballast: Standard Magnetic (pre-EPACT), Instant Start, Normal LO (1); Total Fixture Watts = 74 | LF lamp and ballast: LF lamp: T8, 48 inch, 32W, 2710 lm, CRI = 75, rated life = 15000 hours (2): LF Ballast: Electronic, Rapid Start, Normal LO (1); Total Fixture Watts = 60 | LF lamp and ballast: LF lamp: T8, 48 inch, 32W, 2970 lm, CRI = 85, rated life = 24000 hours (2): LF Ballast: Electronic, Instant Start, Reduced LO (1); Total Fixture Watts = 48 | LFLmpBlst-T12-48in-39w+MagStd-IS-NLO(74w) | LFLmpBlst-T8-48in-32w-1g+El-RS-NLO(60w) | LFLmpBlst-T8-48in-32w-3g+El-IS-RLO(48w) | Available | Code Technology base on: Minor Retrofit Only | 0 | 0 | DEER Lighting measure | ErRobNc |  | ILtg-Lfluor-fix |  | None | 2013-01-01 | 2014-06-30 | DEER |  |  |  |  | Standard |  | 1 | 1 | 0 | Deemed Ex Ante Team |  |  |  | Updated to indicate claim/filing status
2322 | Com-Lighting-InGen_T12-48in-74w-C_T8-48in-59w-C_T8-48in-54w-C | Commercial Indoor General Lighting: more efficient Linear Fluorescent Lamp & Ballast installed. Measure includes Code case. Impacts: Linear Fluorescent-based HOU (varies by BldgType) | DEER2014 | D13 v1.2 | 2020-11-24 16:30 | Com-Iltg-dWatt-LF | DEER | Scaled | Delta |  |  | None |  | 0 |  | 1 | Com | Any | Lighting | InGen-LF | Ltg_Lmp+Blst | LF_LmpBlst | LFLmpBlst-T8-48in-32w-3g+El-IS-NLO(54w) | ILtg-Lfluor-fix |  |  |  | LFLmpBlst-T12-48in-39w+MagStd-IS-NLO(74w) | LFLmpBlst-T8-48in-32w-2g+El-IS-NLO+Refl(59w) | LFLmpBlst-T8-48in-32w-3g+El-IS-NLO(54w) | Available |  | 0 | 0 | DEER Lighting measure | ErRobNc | LFLmpBlst-T8-48in-32w-2g+El-IS-NLO+Refl(59w) | ILtg-Lfluor-fix |  | DEER1316-Ltg-Com-LF | 2013-01-01 | 2017-12-31 | InEA_same |  |  |  |  | Standard | Measure expired as part of DEER2018 | 1 | 1 | 0 | Deemed Ex Ante Team |  | Measure expired as part of DEER2018 |  | Updated to indicate claim/filing status
2323 | Com-Lighting-InGen_T12-48in-74w-C_T8-48in-60w-A_T8-48in-51w-C | Commercial Indoor General Lighting: more efficient Linear Fluorescent Lamp & Ballast installed. Measure includes Code case. Impacts: Linear Fluorescent-based HOU (varies by BldgType) | DEER2011 | D11 v4.01 | 2020-11-24 16:30 | Com-Iltg-dWatt-LF | DEER | Scaled | Delta | 0 | 0 | None |  | 1 | Com-InLtg-LF | 1 | Com | Any | Lighting | InGen-LF | Ltg_Lmp+Blst | LF_LmpBlst |  | ILtg-Lfluor-fix | LF lamp and ballast: LF lamp: T12, 48 inch, 39W, 2750 lm, CRI = 60, rated life = 20000 hours (2): LF Ballast: Standard Magnetic (pre-EPACT), Instant Start, Normal LO (1); Total Fixture Watts = 74 | LF lamp and ballast: LF lamp: T8, 48 inch, 32W, 2710 lm, CRI = 75, rated life = 15000 hours (2): LF Ballast: Electronic, Rapid Start, Normal LO (1); Total Fixture Watts = 60 | LF lamp and ballast: LF lamp: T8, 48 inch, 30W, 2750 lm, CRI = 85, rated life = 24000 hours (2): LF Ballast: Electronic, Instant Start, Normal LO (1); Total Fixture Watts = 51 | LFLmpBlst-T12-48in-39w+MagStd-IS-NLO(74w) | LFLmpBlst-T8-48in-32w-1g+El-RS-NLO(60w) | LFLmpBlst-T8-48in-30w+El-IS-NLO(51w) | Available | Code Technology base on: Minor Retrofit Only | 0 | 0 | DEER Lighting measure | ErRobNc |  | ILtg-Lfluor-fix |  | None | 2013-01-01 | 2014-06-30 | DEER |  |  |  |  | Standard |  | 1 | 1 | 0 | Deemed Ex Ante Team |  |  |  | Updated to indicate claim/filing status
2324 | Com-Lighting-InGen_T12-48in-144w-A_T8-48in-89w-B_T8-48in-83w | Commercial Indoor General Lighting: more efficient Linear Fluorescent Lamp & Ballast installed. Measure includes Code case. Impacts: Linear Fluorescent-based HOU (varies by BldgType) | DEER2014 | D13 v1.2 | 2020-11-24 16:30 | Com-Iltg-dWatt-LF | DEER | Scaled | Delta |  |  | None |  | 0 |  | 1 | Com | Any | Lighting | InGen-LF | Ltg_Lmp+Blst | LF_LmpBlst | LFLmpBlst-T8-48in-32w-3g+El-IS-NLO(83w) | ILtg-Lfluor-fix |  |  |  | LFLmpBlst-T12-48in-34w+MagES-RS-NLO(144w) | LFLmpBlst-T8-48in-32w-2g+El-IS-NLO(89w) | LFLmpBlst-T8-48in-32w-3g+El-IS-NLO(83w) | Available |  | 0 | 0 | DEER Lighting measure | ErRobNc | LFLmpBlst-T8-48in-32w-2g+El-IS-NLO(89w) | ILtg-Lfluor-fix | D08-NE-ILtg-LFluor-Prim-RplLPD-48in34wT12ESMg144w-48in3g32wT8PISNEl83w | DEER1316-Ltg-Com-LF | 2013-01-01 | 2017-12-31 | InEA_same |  |  |  |  | Standard | Measure expired as part of DEER2018 | 1 | 1 | 0 | Deemed Ex Ante Team |  | Measure expired as part of DEER2018 |  | Updated to indicate claim/filing status
2325 | Com-Lighting-InGen_T12-48in-74w-C_T8-48in-70w-A_T8-48in-54w-C | Commercial Indoor General Lighting: more efficient Linear Fluorescent Lamp & Ballast installed. Measure includes Code case. Impacts: Linear Fluorescent-based HOU (varies by BldgType) | DEER2011 | D11 v4.01 | 2020-11-24 16:30 | Com-Iltg-dWatt-LF | DEER | Scaled | Delta | 0 | 0 | None |  | 1 | Com-InLtg-LF | 1 | Com | Any | Lighting | InGen-LF | Ltg_Lmp+Blst | LF_LmpBlst |  | ILtg-Lfluor-fix | LF lamp and ballast: LF lamp: T12, 48 inch, 39W, 2750 lm, CRI = 60, rated life = 20000 hours (2): LF Ballast: Standard Magnetic (pre-EPACT), Instant Start, Normal LO (1); Total Fixture Watts = 74 | LF lamp and ballast: LF lamp: T8, 48 inch, 32W, 2710 lm, CRI = 75, rated life = 15000 hours (2): LF Ballast: Electronic, Rapid Start, High LO (1); Total Fixture Watts = 70 | LF lamp and ballast: LF lamp: T8, 48 inch, 32W, 2970 lm, CRI = 85, rated life = 24000 hours (2): LF Ballast: Electronic, Instant Start, Normal LO (1); Total Fixture Watts = 54 | LFLmpBlst-T12-48in-39w+MagStd-IS-NLO(74w) | LFLmpBlst-T8-48in-32w-1g+El-RS-HLO(70w) | LFLmpBlst-T8-48in-32w-3g+El-IS-NLO(54w) | Available | Code Technology base on: Minor Retrofit Only | 0 | 0 | DEER Lighting measure | ErRobNc |  | ILtg-Lfluor-fix |  | None | 2013-01-01 | 2014-06-30 | DEER |  |  |  |  | Standard |  | 1 | 1 | 0 | Deemed Ex Ante Team |  |  |  | Updated to indicate claim/filing status
2326 | Com-Lighting-InGen_T12-96in-210w_T8-48in-175w-B_T8-48in-142w-B | Commercial Indoor General Lighting: more efficient Linear Fluorescent Lamp & Ballast installed. Measure includes Code case. Impacts: Linear Fluorescent-based HOU (varies by BldgType) | DEER2014 | D13 v1.2 | 2020-11-24 16:30 | Com-Iltg-dWatt-LF | DEER | Scaled | Delta |  |  | None |  | 0 |  | 1 | Com | Any | Lighting | InGen-LF | Ltg_Lmp+Blst | LF_LmpBlst | LFLmpBlst-T8-48in-32w-3g+El-IS-RLO(142w) | ILtg-Lfluor-fix |  |  |  | LFLmpBlst-T12-96in-60w+MagES-RS-NLO(210w) | LFLmpBlst-T8-48in-32w-2g+El-IS-NLO(175w) | LFLmpBlst-T8-48in-32w-3g+El-IS-RLO(142w) | Available |  | 0 | 0 | DEER Lighting measure | ErRobNc | LFLmpBlst-T8-48in-32w-2g+El-IS-NLO(175w) | ILtg-Lfluor-fix | D08-NE-ILtg-LFluor-Prim-RplLPD-96in60wT12ESMg210w-48in3g32wT82PISREl142w | DEER1316-Ltg-Com-LF | 2013-01-01 | 2017-12-31 | InEA_same |  |  |  |  | Standard | Measure expired as part of DEER2018 | 1 | 1 | 0 | Deemed Ex Ante Team |  | Measure expired as part of DEER2018 |  | Updated to indicate claim/filing status
2327 | Com-Lighting-InGen_T12-48in-144w-A_T8-48in-118w-B_T8-48in-83w | Commercial Indoor General Lighting: more efficient Linear Fluorescent Lamp & Ballast installed. Measure includes Code case. Impacts: Linear Fluorescent-based HOU (varies by BldgType) | DEER2011 | D11 v4.01 | 2020-11-24 16:30 | Com-Iltg-dWatt-LF | DEER | Scaled | Delta | 0 | 0 | None |  | 1 | Com-InLtg-LF | 1 | Com | Any | Lighting | InGen-LF | Ltg_Lmp+Blst | LF_LmpBlst |  | ILtg-Lfluor-fix | LF lamp and ballast: LF lamp: T12, 48 inch, 34W, 2475 lm, CRI = 60, rated life = 20000 hours (4): LF Ballast: Energy Saver Magnetic (EPACT compliant), Rapid Start, Normal LO (2); Total Fixture Watts = 144 | LF lamp and ballast: LF lamp: T8, 48 inch, 32W, 2710 lm, CRI = 75, rated life = 15000 hours (4): LF Ballast: Electronic, Rapid Start, Normal LO (1); Total Fixture Watts = 118 | LF lamp and ballast: LF lamp: T8, 48 inch, 32W, 2970 lm, CRI = 85, rated life = 24000 hours (3): LF Ballast: Electronic, Instant Start, Normal LO (1); Total Fixture Watts = 83 | LFLmpBlst-T12-48in-34w+MagES-RS-NLO(144w) | LFLmpBlst-T8-48in-32w-1g+El-RS-NLO(118w) | LFLmpBlst-T8-48in-32w-3g+El-IS-NLO(83w) | Available | Code Technology base on: Minor Retrofit Only | 0 | 0 | DEER Lighting measure | ErRobNc |  | ILtg-Lfluor-fix |  | None | 2013-01-01 | 2014-06-30 | DEER |  |  |  |  | Standard |  | 1 | 1 | 0 | Deemed Ex Ante Team |  |  |  | Updated to indicate claim/filing status
2328 | Com-Lighting-InGen_T12-96in-246w-A_T8-48in-175w-B_T8-48in-162w | Commercial Indoor General Lighting: more efficient Linear Fluorescent Lamp & Ballast installed. Measure includes Code case. Impacts: Linear Fluorescent-based HOU (varies by BldgType) | DEER2014 | D13 v1.2 | 2020-11-24 16:30 | Com-Iltg-dWatt-LF | DEER | Scaled | Delta |  |  | None |  | 0 |  | 1 | Com | Any | Lighting | InGen-LF | Ltg_Lmp+Blst | LF_LmpBlst | LFLmpBlst-T8-48in-32w-3g+El-IS-NLO-1(162w) | ILtg-Lfluor-fix |  |  |  | LFLmpBlst-T12-96in-60w+MagES-RS-NLO(246w) | LFLmpBlst-T8-48in-32w-2g+El-IS-NLO(175w) | LFLmpBlst-T8-48in-32w-3g+El-IS-NLO-1(162w) | Available |  | 0 | 0 | DEER Lighting measure | ErRobNc | LFLmpBlst-T8-48in-32w-2g+El-IS-NLO(175w) | ILtg-Lfluor-fix | D08-NE-ILtg-LFluor-Prim-RplLPD-96in60wT12ESMg246w-48in3g32wT82PISNEl162w | DEER1316-Ltg-Com-LF | 2013-01-01 | 2017-12-31 | InEA_same |  |  |  |  | Standard | Measure expired as part of DEER2018 | 1 | 1 | 0 | Deemed Ex Ante Team |  | Measure expired as part of DEER2018 |  | Updated to indicate claim/filing status
2329 | Com-Lighting-InGen_T12-96in-246w-A_T8-48in-224w-B_T8-48in-188w | Commercial Indoor General Lighting: more efficient Linear Fluorescent Lamp & Ballast installed. Measure includes Code case. Impacts: Linear Fluorescent-based HOU (varies by BldgType) | DEER2014 | D13 v1.2 | 2020-11-24 16:30 | Com-Iltg-dWatt-LF | DEER | Scaled | Delta |  |  | None |  | 0 |  | 1 | Com | Any | Lighting | InGen-LF | Ltg_Lmp+Blst | LF_LmpBlst | LFLmpBlst-T8-48in-32w-3g+El-IS-RLO(188w) | ILtg-Lfluor-fix |  |  |  | LFLmpBlst-T12-96in-60w+MagES-RS-NLO(246w) | LFLmpBlst-T8-48in-32w-2g+El-IS-NLO(224w) | LFLmpBlst-T8-48in-32w-3g+El-IS-RLO(188w) | Available |  | 0 | 0 | DEER Lighting measure | ErRobNc | LFLmpBlst-T8-48in-32w-2g+El-IS-NLO(224w) | ILtg-Lfluor-fix | D08-NE-ILtg-LFluor-Prim-Rpl-96in60wT12ESMg246w-48in3g32wT82PISREl188w | DEER1316-Ltg-Com-LF | 2013-01-01 | 2017-12-31 | InEA_same |  |  |  |  | Standard | Measure expired as part of DEER2018 | 1 | 1 | 0 | Deemed Ex Ante Team |  | Measure expired as part of DEER2018 |  | Updated to indicate claim/filing status
2330 | Com-Lighting-InGen_T8-48in-27w-D_T8-48in-31w-D_T8-48in-24w | Commercial Indoor General Lighting: more efficient Linear Fluorescent Lamp & Ballast installed. Measure includes Code case. Impacts: Linear Fluorescent-based HOU (varies by BldgType) | DEER2014 | D13 v1.2 | 2020-11-24 16:30 | Com-Iltg-dWatt-LF | DEER | Scaled | Delta |  |  | None |  | 0 |  | 1 | Com | Any | Lighting | InGen-LF | Ltg_Lmp+Blst | LF_LmpBlst | LFLmpBlst-T8-48in-30w+El-IS-RLO(24w) | ILtg-Lfluor-fix |  |  |  | LFLmpBlst-T8-48in-32w-2g+El-RS-RLO-2(27w) | LFLmpBlst-T8-48in-32w-2g+El-IS-NLO(31w) | LFLmpBlst-T8-48in-30w+El-IS-RLO(24w) | Available |  | 0 | 0 | DEER Lighting measure | ErRobNc | LFLmpBlst-T8-48in-32w-2g+El-IS-NLO(31w) | ILtg-Lfluor-fix |  | DEER1316-Ltg-Com-LF | 2013-01-01 | 2017-12-31 | InEA_same |  |  |  |  | Standard | Measure expired as part of DEER2018 | 1 | 1 | 0 | Deemed Ex Ante Team |  | Measure expired as part of DEER2018 |  | Updated to indicate claim/filing status
2331 | Com-Lighting-InGen_T12-96in-210w_T8-48in-182w-A_T8-48in-142w-B | Commercial Indoor General Lighting: more efficient Linear Fluorescent Lamp & Ballast installed. Measure includes Code case. Impacts: Linear Fluorescent-based HOU (varies by BldgType) | DEER2011 | D11 v4.01 | 2020-11-24 16:30 | Com-Iltg-dWatt-LF | DEER | Scaled | Delta | 0 | 0 | None |  | 1 | Com-InLtg-LF | 1 | Com | Any | Lighting | InGen-LF | Ltg_Lmp+Blst | LF_LmpBlst |  | ILtg-Lfluor-fix | LF lamp and ballast: LF lamp: T12, 96 inch, 60W, 4750 lm, CRI = 60, rated life = 12000 hours (3): LF Ballast: Energy Saver Magnetic (EPACT compliant), Rapid Start, Normal LO (2); Total Fixture Watts = 210 | LF lamp and ballast: LF lamp: T8, 48 inch, 32W, 2710 lm, CRI = 75, rated life = 15000 hours (6): LF Ballast: Electronic, Rapid Start, Normal LO (2); Total Fixture Watts = 182 | LF lamp and ballast: LF lamp: T8, 48 inch, 32W, 2970 lm, CRI = 85, rated life = 24000 hours (6): LF Ballast: Electronic, Instant Start, Reduced LO (2); Total Fixture Watts = 142 | LFLmpBlst-T12-96in-60w+MagES-RS-NLO(210w) | LFLmpBlst-T8-48in-32w-1g+El-RS-NLO(182w) | LFLmpBlst-T8-48in-32w-3g+El-IS-RLO(142w) | Available | Code Technology base on: Minor Retrofit Only | 0 | 0 | DEER Lighting measure | ErRobNc |  | ILtg-Lfluor-fix |  | None | 2013-01-01 | 2014-06-30 | DEER |  |  |  |  | Standard |  | 1 | 1 | 0 | Deemed Ex Ante Team |  |  |  | Updated to indicate claim/filing status
2332 | Com-Lighting-InGen_T8-48in-27w-D_T8-48in-31w-D_T8-48in-25w-C | Commercial Indoor General Lighting: more efficient Linear Fluorescent Lamp & Ballast installed. Measure includes Code case. Impacts: Linear Fluorescent-based HOU (varies by BldgType) | DEER2014 | D13 v1.2 | 2020-11-24 16:30 | Com-Iltg-dWatt-LF | DEER | Scaled | Delta |  |  | None |  | 0 |  | 1 | Com | Any | Lighting | InGen-LF | Ltg_Lmp+Blst | LF_LmpBlst | LFLmpBlst-T8-48in-32w-3g+El-IS-RLO(25w) | ILtg-Lfluor-fix |  |  |  | LFLmpBlst-T8-48in-32w-2g+El-RS-RLO-2(27w) | LFLmpBlst-T8-48in-32w-2g+El-IS-NLO(31w) | LFLmpBlst-T8-48in-32w-3g+El-IS-RLO(25w) | Available |  | 0 | 0 | DEER Lighting measure | ErRobNc | LFLmpBlst-T8-48in-32w-2g+El-IS-NLO(31w) | ILtg-Lfluor-fix |  | DEER1316-Ltg-Com-LF | 2013-01-01 | 2017-12-31 | InEA_same |  |  |  |  | Standard | Measure expired as part of DEER2018 | 1 | 1 | 0 | Deemed Ex Ante Team |  | Measure expired as part of DEER2018 |  | Updated to indicate claim/filing status
2333 | Com-Lighting-InGen_T8-48in-31w-D_T8-48in-31w-D_T8-48in-27w-E | Commercial Indoor General Lighting: more efficient Linear Fluorescent Lamp & Ballast installed. Measure includes Code case. Impacts: Linear Fluorescent-based HOU (varies by BldgType) | DEER2014 | D13 v1.2 | 2020-11-24 16:30 | Com-Iltg-dWatt-LF | DEER | Scaled | Delta |  |  | None |  | 0 |  | 1 | Com | Any | Lighting | InGen-LF | Ltg_Lmp+Blst | LF_LmpBlst | LFLmpBlst-T8-48in-30w+El-IS-NLO(27w) | ILtg-Lfluor-fix |  |  |  | LFLmpBlst-T8-48in-32w-2g+El-IS-NLO(31w) | LFLmpBlst-T8-48in-32w-2g+El-IS-NLO(31w) | LFLmpBlst-T8-48in-30w+El-IS-NLO(27w) | Available |  | 0 | 0 | DEER Lighting measure | RobNc | LFLmpBlst-T8-48in-32w-2g+El-IS-NLO(31w) | ILtg-Lfluor-fix |  | DEER1316-Ltg-Com-LF | 2013-01-01 | 2017-12-31 | InEA_same |  |  |  |  | Standard | Measure expired as part of DEER2018 | 1 | 1 | 0 | Deemed Ex Ante Team |  | Measure expired as part of DEER2018 |  | Updated to indicate claim/filing status
2334 | Com-Lighting-InGen_T12-96in-246w-A_T8-48in-182w-A_T8-48in-162w | Commercial Indoor General Lighting: more efficient Linear Fluorescent Lamp & Ballast installed. Measure includes Code case. Impacts: Linear Fluorescent-based HOU (varies by BldgType) | DEER2011 | D11 v4.01 | 2020-11-24 16:30 | Com-Iltg-dWatt-LF | DEER | Scaled | Delta | 0 | 0 | None |  | 1 | Com-InLtg-LF | 1 | Com | Any | Lighting | InGen-LF | Ltg_Lmp+Blst | LF_LmpBlst |  | ILtg-Lfluor-fix | LF lamp and ballast: LF lamp: T12, 96 inch, 60W, 4750 lm, CRI = 60, rated life = 12000 hours (4): LF Ballast: Energy Saver Magnetic (EPACT compliant), Rapid Start, Normal LO (2); Total Fixture Watts = 246 | LF lamp and ballast: LF lamp: T8, 48 inch, 32W, 2710 lm, CRI = 75, rated life = 15000 hours (6): LF Ballast: Electronic, Rapid Start, Normal LO (2); Total Fixture Watts = 182 | LF lamp and ballast: LF lamp: T8, 48 inch, 32W, 2970 lm, CRI = 85, rated life = 24000 hours (6): LF Ballast: Electronic, Instant Start, Normal LO (2); Total Fixture Watts = 162 | LFLmpBlst-T12-96in-60w+MagES-RS-NLO(246w) | LFLmpBlst-T8-48in-32w-1g+El-RS-NLO(182w) | LFLmpBlst-T8-48in-32w-3g+El-IS-NLO-1(162w) | Available | Code Technology base on: Minor Retrofit Only | 0 | 0 | DEER Lighting measure | ErRobNc |  | ILtg-Lfluor-fix |  | None | 2013-01-01 | 2014-06-30 | DEER |  |  |  |  | Standard |  | 1 | 1 | 0 | Deemed Ex Ante Team |  |  |  | Updated to indicate claim/filing status
2335 | Com-Lighting-InGen_T12-96in-246w-A_T8-48in-226w-A_T8-48in-188w | Commercial Indoor General Lighting: more efficient Linear Fluorescent Lamp & Ballast installed. Measure includes Code case. Impacts: Linear Fluorescent-based HOU (varies by BldgType) | DEER2011 | D11 v4.01 | 2020-11-24 16:30 | Com-Iltg-dWatt-LF | DEER | Scaled | Delta | 0 | 0 | None |  | 1 | Com-InLtg-LF | 1 | Com | Any | Lighting | InGen-LF | Ltg_Lmp+Blst | LF_LmpBlst |  | ILtg-Lfluor-fix | LF lamp and ballast: LF lamp: T12, 96 inch, 60W, 4750 lm, CRI = 60, rated life = 12000 hours (4): LF Ballast: Energy Saver Magnetic (EPACT compliant), Rapid Start, Normal LO (2); Total Fixture Watts = 246 | LF lamp and ballast: LF lamp: T8, 48 inch, 32W, 2710 lm, CRI = 75, rated life = 15000 hours (6): LF Ballast: Electronic, Instant Start, Very High LO (2); Total Fixture Watts = 226 | LF lamp and ballast: LF lamp: T8, 48 inch, 32W, 2970 lm, CRI = 85, rated life = 24000 hours (8): LF Ballast: Electronic, Instant Start, Reduced LO (2); Total Fixture Watts = 188 | LFLmpBlst-T12-96in-60w+MagES-RS-NLO(246w) | LFLmpBlst-T8-48in-32w-1g+El-IS-VHLO(226w) | LFLmpBlst-T8-48in-32w-3g+El-IS-RLO(188w) | Available | Code Technology base on: Minor Retrofit Only | 0 | 0 | DEER Lighting measure | ErRobNc |  | ILtg-Lfluor-fix | D08-NE-ILtg-LFluor-Prim-RplLPD-96in60wT12ESMg246w-48in3g32wT82PISREl188w | None | 2013-01-01 | 2014-06-30 | DEER |  |  |  |  | Standard |  | 1 | 1 | 0 | Deemed Ex Ante Team |  |  |  | Updated to indicate claim/filing status
2336 | Com-Lighting-InGen_T8-48in-31w-D_T8-48in-31w-D_T8-48in-28w-C | Commercial Indoor General Lighting: more efficient Linear Fluorescent Lamp & Ballast installed. Measure includes Code case. Impacts: Linear Fluorescent-based HOU (varies by BldgType) | DEER2014 | D13 v1.2 | 2020-11-24 16:30 | Com-Iltg-dWatt-LF | DEER | Scaled | Delta |  |  | None |  | 0 |  | 1 | Com | Any | Lighting | InGen-LF | Ltg_Lmp+Blst | LF_LmpBlst | LFLmpBlst-T8-48in-32w-3g+El-IS-NLO(28w) | ILtg-Lfluor-fix |  |  |  | LFLmpBlst-T8-48in-32w-2g+El-IS-NLO(31w) | LFLmpBlst-T8-48in-32w-2g+El-IS-NLO(31w) | LFLmpBlst-T8-48in-32w-3g+El-IS-NLO(28w) | Available |  | 0 | 0 | DEER Lighting measure | RobNc | LFLmpBlst-T8-48in-32w-2g+El-IS-NLO(31w) | ILtg-Lfluor-fix |  | DEER1316-Ltg-Com-LF | 2013-01-01 | 2017-12-31 | InEA_same |  |  |  |  | Standard | Measure expired as part of DEER2018 | 1 | 1 | 0 | Deemed Ex Ante Team |  | Measure expired as part of DEER2018 |  | Updated to indicate claim/filing status
2337 | Com-Lighting-InGen_T8-48in-52w-B_T8-48in-59w-C_T8-48in-45w | Commercial Indoor General Lighting: more efficient Linear Fluorescent Lamp & Ballast installed. Measure includes Code case. Impacts: Linear Fluorescent-based HOU (varies by BldgType) | DEER2014 | D13 v1.2 | 2020-11-24 16:30 | Com-Iltg-dWatt-LF | DEER | Scaled | Delta |  |  | None |  | 0 |  | 1 | Com | Any | Lighting | InGen-LF | Ltg_Lmp+Blst | LF_LmpBlst | LFLmpBlst-T8-48in-30w+El-IS-RLO(45w) | ILtg-Lfluor-fix |  |  |  | LFLmpBlst-T8-48in-32w-2g+El-IS-RLO(52w) | LFLmpBlst-T8-48in-32w-2g+El-IS-NLO+Refl(59w) | LFLmpBlst-T8-48in-30w+El-IS-RLO(45w) | Available |  | 0 | 0 | DEER Lighting measure | ErRobNc | LFLmpBlst-T8-48in-32w-2g+El-IS-NLO+Refl(59w) | ILtg-Lfluor-fix |  | DEER1316-Ltg-Com-LF | 2013-01-01 | 2017-12-31 | InEA_same |  |  |  |  | Standard | Measure expired as part of DEER2018 | 1 | 1 | 0 | Deemed Ex Ante Team |  | Measure expired as part of DEER2018 |  | Updated to indicate claim/filing status
2338 | Com-Lighting-InGen_T8-48in-52w-B_T8-48in-59w-C_T8-48in-48w | Commercial Indoor General Lighting: more efficient Linear Fluorescent Lamp & Ballast installed. Measure includes Code case. Impacts: Linear Fluorescent-based HOU (varies by BldgType) | DEER2014 | D13 v1.2 | 2020-11-24 16:30 | Com-Iltg-dWatt-LF | DEER | Scaled | Delta |  |  | None |  | 0 |  | 1 | Com | Any | Lighting | InGen-LF | Ltg_Lmp+Blst | LF_LmpBlst | LFLmpBlst-T8-48in-32w-3g+El-IS-RLO(48w) | ILtg-Lfluor-fix |  |  |  | LFLmpBlst-T8-48in-32w-2g+El-IS-RLO(52w) | LFLmpBlst-T8-48in-32w-2g+El-IS-NLO+Refl(59w) | LFLmpBlst-T8-48in-32w-3g+El-IS-RLO(48w) | Available |  | 0 | 0 | DEER Lighting measure | ErRobNc | LFLmpBlst-T8-48in-32w-2g+El-IS-NLO+Refl(59w) | ILtg-Lfluor-fix |  | DEER1316-Ltg-Com-LF | 2013-01-01 | 2017-12-31 | InEA_same |  |  |  |  | Standard | Measure expired as part of DEER2018 | 1 | 1 | 0 | Deemed Ex Ante Team |  | Measure expired as part of DEER2018 |  | Updated to indicate claim/filing status
2339 | Com-Lighting-InGen_T8-48in-59w-C_T8-48in-59w-C_T8-48in-51w-C | Commercial Indoor General Lighting: more efficient Linear Fluorescent Lamp & Ballast installed. Measure includes Code case. Impacts: Linear Fluorescent-based HOU (varies by BldgType) | DEER2014 | D13 v1.2 | 2020-11-24 16:30 | Com-Iltg-dWatt-LF | DEER | Scaled | Delta |  |  | None |  | 0 |  | 1 | Com | Any | Lighting | InGen-LF | Ltg_Lmp+Blst | LF_LmpBlst | LFLmpBlst-T8-48in-30w+El-IS-NLO(51w) | ILtg-Lfluor-fix |  |  |  | LFLmpBlst-T8-48in-32w-2g+El-IS-NLO+Refl(59w) | LFLmpBlst-T8-48in-32w-2g+El-IS-NLO+Refl(59w) | LFLmpBlst-T8-48in-30w+El-IS-NLO(51w) | Available |  | 0 | 0 | DEER Lighting measure | RobNc | LFLmpBlst-T8-48in-32w-2g+El-IS-NLO+Refl(59w) | ILtg-Lfluor-fix |  | DEER1316-Ltg-Com-LF | 2013-01-01 | 2017-12-31 | InEA_same |  |  |  |  | Standard | Measure expired as part of DEER2018 | 1 | 1 | 0 | Deemed Ex Ante Team |  | Measure expired as part of DEER2018 |  | Updated to indicate claim/filing status
2340 | Com-Lighting-InGen_T8-48in-59w-C_T8-48in-59w-C_T8-48in-54w-C | Commercial Indoor General Lighting: more efficient Linear Fluorescent Lamp & Ballast installed. Measure includes Code case. Impacts: Linear Fluorescent-based HOU (varies by BldgType) | DEER2014 | D13 v1.2 | 2020-11-24 16:30 | Com-Iltg-dWatt-LF | DEER | Scaled | Delta |  |  | None |  | 0 |  | 1 | Com | Any | Lighting | InGen-LF | Ltg_Lmp+Blst | LF_LmpBlst | LFLmpBlst-T8-48in-32w-3g+El-IS-NLO(54w) | ILtg-Lfluor-fix |  |  |  | LFLmpBlst-T8-48in-32w-2g+El-IS-NLO+Refl(59w) | LFLmpBlst-T8-48in-32w-2g+El-IS-NLO+Refl(59w) | LFLmpBlst-T8-48in-32w-3g+El-IS-NLO(54w) | Available |  | 0 | 0 | DEER Lighting measure | RobNc | LFLmpBlst-T8-48in-32w-2g+El-IS-NLO+Refl(59w) | ILtg-Lfluor-fix |  | DEER1316-Ltg-Com-LF | 2013-01-01 | 2017-12-31 | InEA_same |  |  |  |  | Standard | Measure expired as part of DEER2018 | 1 | 1 | 0 | Deemed Ex Ante Team |  | Measure expired as part of DEER2018 |  | Updated to indicate claim/filing status
2341 | Com-Lighting-InGen_T8-48in-89w-B_T8-48in-89w-B_T8-48in-83w | Commercial Indoor General Lighting: more efficient Linear Fluorescent Lamp & Ballast installed. Measure includes Code case. Impacts: Linear Fluorescent-based HOU (varies by BldgType) | DEER2014 | D13 v1.2 | 2020-11-24 16:30 | Com-Iltg-dWatt-LF | DEER | Scaled | Delta |  |  | None |  | 0 |  | 1 | Com | Any | Lighting | InGen-LF | Ltg_Lmp+Blst | LF_LmpBlst | LFLmpBlst-T8-48in-32w-3g+El-IS-NLO(83w) | ILtg-Lfluor-fix |  |  |  | LFLmpBlst-T8-48in-32w-2g+El-IS-NLO(89w) | LFLmpBlst-T8-48in-32w-2g+El-IS-NLO(89w) | LFLmpBlst-T8-48in-32w-3g+El-IS-NLO(83w) | Available |  | 0 | 0 | DEER Lighting measure | RobNc | LFLmpBlst-T8-48in-32w-2g+El-IS-NLO(89w) | ILtg-Lfluor-fix |  | DEER1316-Ltg-Com-LF | 2013-01-01 | 2017-12-31 | InEA_same |  |  |  |  | Standard | Measure expired as part of DEER2018 | 1 | 1 | 0 | Deemed Ex Ante Team |  | Measure expired as part of DEER2018 |  | Updated to indicate claim/filing status
2342 | Com-Lighting-InGen_T8-48in-156w-B_T8-48in-175w-B_T8-48in-142w-B | Commercial Indoor General Lighting: more efficient Linear Fluorescent Lamp & Ballast installed. Measure includes Code case. Impacts: Linear Fluorescent-based HOU (varies by BldgType) | DEER2014 | D13 v1.2 | 2020-11-24 16:30 | Com-Iltg-dWatt-LF | DEER | Scaled | Delta |  |  | None |  | 0 |  | 1 | Com | Any | Lighting | InGen-LF | Ltg_Lmp+Blst | LF_LmpBlst | LFLmpBlst-T8-48in-32w-3g+El-IS-RLO(142w) | ILtg-Lfluor-fix |  |  |  | LFLmpBlst-T8-48in-32w-2g+El-IS-RLO(156w) | LFLmpBlst-T8-48in-32w-2g+El-IS-NLO(175w) | LFLmpBlst-T8-48in-32w-3g+El-IS-RLO(142w) | Available |  | 0 | 0 | DEER Lighting measure | ErRobNc | LFLmpBlst-T8-48in-32w-2g+El-IS-NLO(175w) | ILtg-Lfluor-fix |  | DEER1316-Ltg-Com-LF | 2013-01-01 | 2017-12-31 | InEA_same |  |  |  |  | Standard | Measure expired as part of DEER2018 | 1 | 1 | 0 | Deemed Ex Ante Team |  | Measure expired as part of DEER2018 |  | Updated to indicate claim/filing status
2343 | Com-Lighting-InGen_T8-48in-175w-B_T8-48in-175w-B_T8-48in-162w | Commercial Indoor General Lighting: more efficient Linear Fluorescent Lamp & Ballast installed. Measure includes Code case. Impacts: Linear Fluorescent-based HOU (varies by BldgType) | DEER2014 | D13 v1.2 | 2020-11-24 16:30 | Com-Iltg-dWatt-LF | DEER | Scaled | Delta |  |  | None |  | 0 |  | 1 | Com | Any | Lighting | InGen-LF | Ltg_Lmp+Blst | LF_LmpBlst | LFLmpBlst-T8-48in-32w-3g+El-IS-NLO-1(162w) | ILtg-Lfluor-fix |  |  |  | LFLmpBlst-T8-48in-32w-2g+El-IS-NLO(175w) | LFLmpBlst-T8-48in-32w-2g+El-IS-NLO(175w) | LFLmpBlst-T8-48in-32w-3g+El-IS-NLO-1(162w) | Available |  | 0 | 0 | DEER Lighting measure | RobNc | LFLmpBlst-T8-48in-32w-2g+El-IS-NLO(175w) | ILtg-Lfluor-fix |  | DEER1316-Ltg-Com-LF | 2013-01-01 | 2017-12-31 | InEA_same |  |  |  |  | Standard | Measure expired as part of DEER2018 | 1 | 1 | 0 | Deemed Ex Ante Team |  | Measure expired as part of DEER2018 |  | Updated to indicate claim/filing status
2344 | Com-Lighting-InGen_T8-48in-204w-B_T8-48in-224w-B_T8-48in-188w | Commercial Indoor General Lighting: more efficient Linear Fluorescent Lamp & Ballast installed. Measure includes Code case. Impacts: Linear Fluorescent-based HOU (varies by BldgType) | DEER2014 | D13 v1.2 | 2020-11-24 16:30 | Com-Iltg-dWatt-LF | DEER | Scaled | Delta |  |  | None |  | 0 |  | 1 | Com | Any | Lighting | InGen-LF | Ltg_Lmp+Blst | LF_LmpBlst | LFLmpBlst-T8-48in-32w-3g+El-IS-RLO(188w) | ILtg-Lfluor-fix |  |  |  | LFLmpBlst-T8-48in-32w-2g+El-IS-RLO(204w) | LFLmpBlst-T8-48in-32w-2g+El-IS-NLO(224w) | LFLmpBlst-T8-48in-32w-3g+El-IS-RLO(188w) | Available |  | 0 | 0 | DEER Lighting measure | ErRobNc | LFLmpBlst-T8-48in-32w-2g+El-IS-NLO(224w) | ILtg-Lfluor-fix |  | DEER1316-Ltg-Com-LF | 2013-01-01 | 2017-12-31 | InEA_same |  |  |  |  | Standard | Measure expired as part of DEER2018 | 1 | 1 | 0 | Deemed Ex Ante Team |  | Measure expired as part of DEER2018 |  | Updated to indicate claim/filing status
2345 | Com-Lighting-InGen_T12-96in-62w-A_T8-96in-55w_T8-96in-49w | Commercial Indoor General Lighting: more efficient Linear Fluorescent Lamp & Ballast installed. Measure includes Code case. Impacts: Linear Fluorescent-based HOU (varies by BldgType) | DEER2014 | D13 v1.2 | 2020-11-24 16:30 | Com-Iltg-dWatt-LF | DEER | Scaled | Delta |  |  | None |  | 0 |  | 1 | Com | Any | Lighting | InGen-LF | Ltg_Lmp+Blst | LF_LmpBlst | LFLmpBlst-T8-96in-59w+El-IS-RLO(49w) | ILtg-Lfluor-fix |  |  |  | LFLmpBlst-T12-96in-60w+MagES-RS-NLO(62w) | LFLmpBlst-T8-96in-59w+El-IS-NLO(55w) | LFLmpBlst-T8-96in-59w+El-IS-RLO(49w) | Available |  | 0 | 0 | DEER Lighting measure | ErRobNc | LFLmpBlst-T8-96in-59w+El-IS-NLO(55w) | ILtg-Lfluor-fix | D08-NE-ILtg-LFluor-Prim-RplLPD-96in60wT12ESMg62w-96in59wT8T2ISREl49w | DEER1316-Ltg-Com-LF | 2013-01-01 | 2018-12-31 | DEER2016 HOU Update |  |  |  |  | Standard | Expires 12/31/2018 due to revised DEER2019 code/ISP baseline | 1 | 1 | 0 | Deemed Ex Ante Team |  | Expires 12/31/2018 due to revised DEER2019 code/ISP baseline |  | Updated to indicate claim/filing status
2346 | Com-Lighting-InGen_T12-96in-123w-A_T8-96in-109w_T8-96in-98w | Commercial Indoor General Lighting: more efficient Linear Fluorescent Lamp & Ballast installed. Measure includes Code case. Impacts: Linear Fluorescent-based HOU (varies by BldgType) | DEER2014 | D13 v1.2 | 2020-11-24 16:30 | Com-Iltg-dWatt-LF | DEER | Scaled | Delta |  |  | None |  | 0 |  | 1 | Com | Any | Lighting | InGen-LF | Ltg_Lmp+Blst | LF_LmpBlst | LFLmpBlst-T8-96in-59w+El-IS-RLO(98w) | ILtg-Lfluor-fix |  |  |  | LFLmpBlst-T12-96in-60w+MagES-RS-NLO(123w) | LFLmpBlst-T8-96in-59w+El-IS-NLO(109w) | LFLmpBlst-T8-96in-59w+El-IS-RLO(98w) | Available |  | 0 | 0 | DEER Lighting measure | ErRobNc | LFLmpBlst-T8-96in-59w+El-IS-NLO(109w) | ILtg-Lfluor-fix | D08-NE-ILtg-LFluor-Prim-RplLPD-96in60wT12ESMg123w-96in59wT8ISREl98w | DEER1316-Ltg-Com-LF | 2013-01-01 | 2018-12-31 | DEER2016 HOU Update |  |  |  |  | Standard | Expires 12/31/2018 due to revised DEER2019 code/ISP baseline | 1 | 1 | 0 | Deemed Ex Ante Team |  | Expires 12/31/2018 due to revised DEER2019 code/ISP baseline |  | Updated to indicate claim/filing status
2347 | Com-Lighting-InGen_T12-96in-210w_T8-96in-160w_T8-96in-160w | Commercial Indoor General Lighting: more efficient Linear Fluorescent Lamp & Ballast installed. Measure includes Code case. Impacts: Linear Fluorescent-based HOU (varies by BldgType) | DEER2014 | D13 v1.2 | 2020-11-24 16:30 | Com-Iltg-dWatt-LF | DEER | Scaled | Delta |  |  | None |  | 0 |  | 1 | Com | Any | Lighting | InGen-LF | Ltg_Lmp+Blst | LF_LmpBlst | LFLmpBlst-T8-96in-86w+El-IS-NLO(160w) | ILtg-Lfluor-fix |  |  |  | LFLmpBlst-T12-96in-60w+MagES-RS-NLO(210w) | LFLmpBlst-T8-96in-86w+El-IS-NLO(160w) | LFLmpBlst-T8-96in-86w+El-IS-NLO(160w) | Available |  | 0 | 0 | DEER Lighting measure | ErRul | LFLmpBlst-T8-96in-86w+El-IS-NLO(160w) | ILtg-Lfluor-fix | D08-NE-ILtg-LFluor-Prim-RplLPD-96in60wT12ESMg210w-96in86wT8HOEl160w | DEER1316-Ltg-Com-LF | 2013-01-01 | 2018-12-31 | DEER2016 HOU Update |  |  |  |  | Standard | Expires 12/31/2018 due to revised DEER2019 code/ISP baseline | 1 | 1 | 0 | Deemed Ex Ante Team |  | Expires 12/31/2018 due to revised DEER2019 code/ISP baseline |  | Updated to indicate claim/filing status
2348 | Com-Lighting-InGen_T12-96in-210w_T8-96in-167w_T8-96in-167w | Commercial Indoor General Lighting: more efficient Linear Fluorescent Lamp & Ballast installed. Measure includes Code case. Impacts: Linear Fluorescent-based HOU (varies by BldgType) | DEER2014 | D13 v1.2 | 2020-11-24 16:30 | Com-Iltg-dWatt-LF | DEER | Scaled | Delta |  |  | None |  | 0 |  | 1 | Com | Any | Lighting | InGen-LF | Ltg_Lmp+Blst | LF_LmpBlst | LFLmpBlst-T8-96in-59w+El-IS-NLO(167w) | ILtg-Lfluor-fix |  |  |  | LFLmpBlst-T12-96in-60w+MagES-RS-NLO(210w) | LFLmpBlst-T8-96in-59w+El-IS-NLO(167w) | LFLmpBlst-T8-96in-59w+El-IS-NLO(167w) | Available |  | 0 | 0 | DEER Lighting measure | ErRul | LFLmpBlst-T8-96in-59w+El-IS-NLO(167w) | ILtg-Lfluor-fix | D08-NE-ILtg-LFluor-Prim-RplLPD-96in60wT12ESMg210w-96in59wT8ISNEl167w | DEER1316-Ltg-Com-LF | 2013-01-01 | 2018-12-31 | DEER2016 HOU Update |  |  |  |  | Standard | Expires 12/31/2018 due to revised DEER2019 code/ISP baseline | 1 | 1 | 0 | Deemed Ex Ante Team |  | Expires 12/31/2018 due to revised DEER2019 code/ISP baseline |  | Updated to indicate claim/filing status
2349 | Com-Lighting-InGen_T12-96in-246w-A_T8-96in-219w_T8-96in-219w | Commercial Indoor General Lighting: more efficient Linear Fluorescent Lamp & Ballast installed. Measure includes Code case. Impacts: Linear Fluorescent-based HOU (varies by BldgType) | DEER2014 | D13 v1.2 | 2020-11-24 16:30 | Com-Iltg-dWatt-LF | DEER | Scaled | Delta |  |  | None |  | 0 |  | 1 | Com | Any | Lighting | InGen-LF | Ltg_Lmp+Blst | LF_LmpBlst | LFLmpBlst-T8-96in-59w+El-IS-NLO(219w) | ILtg-Lfluor-fix |  |  |  | LFLmpBlst-T12-96in-60w+MagES-RS-NLO(246w) | LFLmpBlst-T8-96in-59w+El-IS-NLO(219w) | LFLmpBlst-T8-96in-59w+El-IS-NLO(219w) | Available |  | 0 | 0 | DEER Lighting measure | ErRul | LFLmpBlst-T8-96in-59w+El-IS-NLO(219w) | ILtg-Lfluor-fix | D08-NE-ILtg-LFluor-Prim-RplLPD-96in60wT12ESMg246w-96in59wT8ISNEl219w | DEER1316-Ltg-Com-LF | 2013-01-01 | 2018-12-31 | DEER2016 HOU Update |  |  |  |  | Standard | Expires 12/31/2018 due to revised DEER2019 code/ISP baseline | 1 | 1 | 0 | Deemed Ex Ante Team |  | Expires 12/31/2018 due to revised DEER2019 code/ISP baseline |  | Updated to indicate claim/filing status
2350 | Com-Lighting-InGen_Incan-100w_MH-43w_MH-43w | Commercial Indoor General Lighting: HID Lamp & Ballast replaces Incandescent Lamp. Measure includes Code case. Impacts: Linear Fluorescent-based HOU (varies by BldgType) | DEER2014 | D13 v1.2 | 2020-11-24 16:30 | Com-Iltg-dWatt-LF | DEER | Scaled | Delta | 0 | 57 | None |  | 0 |  | 1 | Com | Any | Lighting | InGen-CFL | Ltg_Lmp+Blst | HID_LmpBlst |  | ILtg-MH | Incandescent lamp: 100W lamp; lm=1690, Rated Life=1500hrs | HID Lamp and Ballast: HID Lamp: Metal Halide , Any shape, 32w, Universal position, 1940 lm, CRI = 70, rated hours = 10000 (1); HID Ballast: HID Reactor, No dimming capability (1); Total fixture Watts = 43 | HID Lamp and Ballast: HID Lamp: Metal Halide , Any shape, 32w, Universal position, 1940 lm, CRI = 70, rated hours = 10000 (1); HID Ballast: HID Reactor, No dimming capability (1); Total fixture Watts = 43 | Incan(100w) | MH-32w(43w) | MH-32w(43w) | Available | Retired due to change in lighting application type in 2016 (LF to CFL) | 0 | 0 | DEER Lighting measure | ErRul |  | ILtg-Incand-Com | D08-NE-ILtg-Othr-Prim-RplLPD-100wInc100w-32wMHR43w | DEER1315-Ltg-Com-LF | 2013-01-01 | 2015-12-31 | DEER |  |  |  |  | Standard |  | 1 | 1 | 0 | Deemed Ex Ante Team |  |  |  | Updated to indicate claim/filing status
2351 | Com-Lighting-InGen_MH-295w_PSMH-208w_PSMH-208w | Commercial Indoor General Lighting: more efficient HID Lamp & Ballast installed. Measure includes Code case. Impacts: Linear Fluorescent-based HOU (varies by BldgType) | DEER2014 | D13 v1.2 | 2020-11-24 16:30 | Com-Iltg-dWatt-LF | DEER | Scaled | Delta | 0 | 87 | None |  | 0 |  | 1 | Com | Any | Lighting | InGen-HB | Ltg_Lmp+Blst | HID_LmpBlst |  | ILtg-MH | HID Lamp and Ballast: HID Lamp: Metal Halide , Any shape, 250w, Universal position, 21640 lm, CRI = 65, rated hours = 10000 (1); HID Ballast: Constant Wattage Autotransformer, No dimming capability (1); Total fixture Watts = 295 | HID Lamp and Ballast: HID Lamp: Pulse Start Metal Halide , Any shape, 175w, Universal position, 16000 lm, CRI = 62, rated hours = 15000 (1); HID Ballast: Constant Wattage Autotransformer, No dimming capability (1); Total fixture Watts = 208 | HID Lamp and Ballast: HID Lamp: Pulse Start Metal Halide , Any shape, 175w, Universal position, 16000 lm, CRI = 62, rated hours = 15000 (1); HID Ballast: Constant Wattage Autotransformer, No dimming capability (1); Total fixture Watts = 208 | MH-250w(295w) | PSMH-175w(208w) | PSMH-175w(208w) | Available |  | 0 | 0 | DEER Lighting measure | ErRul |  | ILtg-MH | D08-NE-ILtg-Othr-Prim-RplLPD-250wMHMgC295w-175wPSMHMgC208w | DEER1316-Ltg-Com-HB | 2013-01-01 | 2018-03-31 | DEER2016 HOU Update |  |  |  |  | Standard |  | 1 | 1 | 0 | Deemed Ex Ante Team |  |  |  | Updated to indicate claim/filing status
2352 | Com-Lighting-InGen_Incan-500w_PSMH-208w_PSMH-208w | Commercial Indoor General Lighting: HID Lamp & Ballast replaces Incandescent Lamp. Measure includes Code case. Impacts: Linear Fluorescent-based HOU (varies by BldgType) | DEER2014 | D13 v1.2 | 2020-11-24 16:30 | Com-Iltg-dWatt-LF | DEER | Scaled | Delta | 0 | 292 | None |  | 0 |  | 1 | Com | Any | Lighting | InGen-HB | Ltg_Lmp+Blst | HID_LmpBlst |  | ILtg-MH | Incandescent lamp: 500W lamp; lm=5500, Rated Life=1500hrs | HID Lamp and Ballast: HID Lamp: Pulse Start Metal Halide , Any shape, 175w, Universal position, 16000 lm, CRI = 62, rated hours = 15000 (1); HID Ballast: Constant Wattage Autotransformer, No dimming capability (1); Total fixture Watts = 208 | HID Lamp and Ballast: HID Lamp: Pulse Start Metal Halide , Any shape, 175w, Universal position, 16000 lm, CRI = 62, rated hours = 15000 (1); HID Ballast: Constant Wattage Autotransformer, No dimming capability (1); Total fixture Watts = 208 | Incan(500w) | PSMH-175w(208w) | PSMH-175w(208w) | Available |  | 0 | 0 | DEER Lighting measure | ErRul |  | ILtg-Incand-Com | D08-NE-ILtg-Othr-Prim-RplLPD-500wInc500w-175wPSMHMgC208w | DEER1316-Ltg-Com-HB | 2013-01-01 | 2018-03-31 | DEER2016 HOU Update |  |  |  |  | Standard |  | 1 | 1 | 0 | Deemed Ex Ante Team |  |  |  | Updated to indicate claim/filing status
2353 | Com-Lighting-InGen_MH-295w_PSMH-288w_PSMH-288w | Commercial Indoor General Lighting: more efficient HID Lamp & Ballast installed. Measure includes Code case. Impacts: Linear Fluorescent-based HOU (varies by BldgType) | DEER2014 | D13 v1.2 | 2020-11-24 16:30 | Com-Iltg-dWatt-LF | DEER | Scaled | Delta | 0 | 7 | None |  | 0 |  | 1 | Com | Any | Lighting | InGen-HB | Ltg_Lmp+Blst | HID_LmpBlst |  | ILtg-MH | HID Lamp and Ballast: HID Lamp: Metal Halide , Any shape, 250w, Universal position, 21640 lm, CRI = 65, rated hours = 10000 (1); HID Ballast: Constant Wattage Autotransformer, No dimming capability (1); Total fixture Watts = 295 | HID Lamp and Ballast: HID Lamp: Pulse Start Metal Halide , Any shape, 250w, Universal position, 23750 lm, CRI = 62, rated hours = 15000 (1); HID Ballast: Constant Wattage Autotransformer, No dimming capability (1); Total fixture Watts = 288 | HID Lamp and Ballast: HID Lamp: Pulse Start Metal Halide , Any shape, 250w, Universal position, 23750 lm, CRI = 62, rated hours = 15000 (1); HID Ballast: Constant Wattage Autotransformer, No dimming capability (1); Total fixture Watts = 288 | MH-250w(295w) | PSMH-250w(288w) | PSMH-250w(288w) | Available |  | 0 | 0 | DEER Lighting measure | ErRul |  | ILtg-MH |  | DEER1316-Ltg-Com-HB | 2013-01-01 | 2018-03-31 | DEER2016 HOU Update |  |  |  |  | Standard |  | 1 | 1 | 0 | Deemed Ex Ante Team |  |  |  | Updated to indicate claim/filing status
2354 | Com-Lighting-InGen_MV-455w_PSMH-288w_PSMH-288w | Commercial Indoor General Lighting: more efficient HID Lamp & Ballast installed. Measure includes Code case. Impacts: Linear Fluorescent-based HOU (varies by BldgType) | DEER2014 | D13 v1.2 | 2020-11-24 16:30 | Com-Iltg-dWatt-LF | DEER | Scaled | Delta | 0 | 167 | None |  | 0 |  | 1 | Com | Any | Lighting | InGen-HB | Ltg_Lmp+Blst | HID_LmpBlst |  | ILtg-MH | HID Lamp and Ballast: HID Lamp: Mercury Vapor, Any shape, 400w, Universal position, 22805 lm, CRI = 45, rated hours = 24000 (1); HID Ballast: Constant Wattage Autotransformer, No dimming capability (1); Total fixture Watts = 455 | HID Lamp and Ballast: HID Lamp: Pulse Start Metal Halide , Any shape, 250w, Universal position, 23750 lm, CRI = 62, rated hours = 15000 (1); HID Ballast: Constant Wattage Autotransformer, No dimming capability (1); Total fixture Watts = 288 | HID Lamp and Ballast: HID Lamp: Pulse Start Metal Halide , Any shape, 250w, Universal position, 23750 lm, CRI = 62, rated hours = 15000 (1); HID Ballast: Constant Wattage Autotransformer, No dimming capability (1); Total fixture Watts = 288 | MV-400w(455w) | PSMH-250w(288w) | PSMH-250w(288w) | Available |  | 0 | 0 | DEER Lighting measure | ErRul |  | ILtg-HPS | D08-NE-ILtg-Othr-Prim-RplLPD-400wMVMgC455w-250wPSMHMgC288w | DEER1316-Ltg-Com-HB | 2013-01-01 | 2018-03-31 | DEER2016 HOU Update |  |  |  |  | Standard |  | 1 | 1 | 0 | Deemed Ex Ante Team |  |  |  | Updated to indicate claim/filing status
2355 | Com-Lighting-InGen_MH-458w_PSMH-400w_PSMH-400w | Commercial Indoor General Lighting: more efficient HID Lamp & Ballast installed. Measure includes Code case. Impacts: Linear Fluorescent-based HOU (varies by BldgType) | DEER2014 | D13 v1.2 | 2020-11-24 16:30 | Com-Iltg-dWatt-LF | DEER | Scaled | Delta | 0 | 58 | None |  | 0 |  | 1 | Com | Any | Lighting | InGen-HB | Ltg_Lmp+Blst | HID_LmpBlst |  | ILtg-MH | HID Lamp and Ballast: HID Lamp: Metal Halide , Any shape, 400w, Universal position, 32835 lm, CRI = 65, rated hours = 20000 (1); HID Ballast: Constant Wattage Autotransformer, No dimming capability (1); Total fixture Watts = 458 | HID Lamp and Ballast: HID Lamp: Pulse Start Metal Halide , Any shape, 350w, Universal position, 36000 lm, CRI = 62, rated hours = 20000 (1); HID Ballast: Constant Wattage Autotransformer, No dimming capability (1); Total fixture Watts = 400 | HID Lamp and Ballast: HID Lamp: Pulse Start Metal Halide , Any shape, 350w, Universal position, 36000 lm, CRI = 62, rated hours = 20000 (1); HID Ballast: Constant Wattage Autotransformer, No dimming capability (1); Total fixture Watts = 400 | MH-400w(458w) | PSMH-350w(400w) | PSMH-350w(400w) | Available |  | 0 | 0 | DEER Lighting measure | ErRul |  | ILtg-MH |  | DEER1316-Ltg-Com-HB | 2013-01-01 | 2018-03-31 | DEER2016 HOU Update |  |  |  |  | Standard |  | 1 | 1 | 0 | Deemed Ex Ante Team |  |  |  | Updated to indicate claim/filing status
2356 | Com-Lighting-InGen_Incan-1000w_PSMH-400w_PSMH-400w | Commercial Indoor General Lighting: HID Lamp & Ballast replaces Incandescent Lamp. Measure includes Code case. Impacts: Linear Fluorescent-based HOU (varies by BldgType) | DEER2014 | D13 v1.2 | 2020-11-24 16:30 | Com-Iltg-dWatt-LF | DEER | Scaled | Delta | 0 | 600 | None |  | 0 |  | 1 | Com | Any | Lighting | InGen-HB | Ltg_Lmp+Blst | HID_LmpBlst |  | ILtg-MH | Incandescent lamp: 1000W lamp; lm=23740, Rated Life=1500hrs | HID Lamp and Ballast: HID Lamp: Pulse Start Metal Halide , Any shape, 350w, Universal position, 36000 lm, CRI = 62, rated hours = 20000 (1); HID Ballast: Constant Wattage Autotransformer, No dimming capability (1); Total fixture Watts = 400 | HID Lamp and Ballast: HID Lamp: Pulse Start Metal Halide , Any shape, 350w, Universal position, 36000 lm, CRI = 62, rated hours = 20000 (1); HID Ballast: Constant Wattage Autotransformer, No dimming capability (1); Total fixture Watts = 400 | Incan(1000w) | PSMH-350w(400w) | PSMH-350w(400w) | Available |  | 0 | 0 | DEER Lighting measure | ErRul |  | ILtg-Incand-Com | D08-NE-ILtg-Othr-Prim-RplLPD-1kwInc1000w-350wPSMHMgC400w | DEER1316-Ltg-Com-HB | 2013-01-01 | 2018-03-31 | DEER2016 HOU Update |  |  |  |  | Standard |  | 1 | 1 | 0 | Deemed Ex Ante Team |  |  |  | Updated to indicate claim/filing status
2357 | Com-Lighting-InGen_CFLratio0357_CFLscw-3w | Commercial Indoor General Lighting: CFL Lamp with integated Ballast replaces pre-existing standard lighting Wattage. Measure includes Code case. Impacts: CFL-based HOU (varies by BldgType) | DEER2014 | D13 v1.2 | 2020-11-24 16:30 | Com-Iltg-dWatt-CFL | DEER | Scaled | BaseRatio | 8 | 8 | None |  | 0 |  | 1 | Com | Any | Lighting | InGen-CFL | Ltg_Lamp | CFLint_lamp | CFLscw(3w) | ILtg-CFL-Com | Com indoor non-refl CFL base case, Total Watts = 3.57 x Msr Watts | Com indoor non-refl CFL base case, Total Watts = 3.57 x Msr Watts | CFL Lamp: Non-Reflector, 3 Watts | CFLratio0357 | CFLratio0357 | CFLscw(3w) | Available |  | 0 | 0 | DEER Lighting measure | ErRobNc |  | ILtg-Incand-Com |  | DEER1316-Ltg-Com-CFL | 2013-01-01 | 2017-06-30 | InEA_modVal |  |  |  |  | Standard |  | 1 | 1 | 0 | Deemed Ex Ante Team |  |  |  | Updated to indicate claim/filing status
2358 | Com-Lighting-InExit_Exit-Incand-40w-Double_Exit-CFL-21w-Double | Commercial Indoor Exit Lighting: more efficient Exit Lighting fixture installed. Measure includes Code case. Impacts: HOU = 8760; CDF = 1 | DEER2014 | D13 v1.0 | 2020-11-24 16:30 | Com-Iltg-dWatt-Exit | DEER | Scaled | Delta | -11 | 19 | None |  | 0 |  | 1 | Com | Any | Lighting | InExit | Ltg_Fixture | Exit_fixt |  | ILtg-Exit | Exit fixture: 20 Watt Incand lamps (2), Double Face, Total fix watts = 40 | Exit fixture: 5 Watt Code lamps (2), Double Face, Total fix watts = 10 | Exit fixture: 7 Watt CFL lamps (2), Double Face, Total fix watts = 21 | Exit-Incand-20w(40w) | Exit-Code-5w(10w) | Exit-CFL-7w(21w) | Available |  | 0 | 0 | DEER Lighting measure | ErRobNc |  | ILtg-Exit | D08-NE-ILtg-Exit-Rpl-20wxInc40w-7wxCFLSMg21w | DEER1314 | 2013-01-01 | 2018-12-31 | DEER |  |  |  |  | Standard | Expires 12/31/2018 due to revised DEER2019 code/ISP baseline | 1 | 1 | 0 | Deemed Ex Ante Team |  | Expires 12/31/2018 due to revised DEER2019 code/ISP baseline |  | Updated to indicate claim/filing status
2359 | Com-Lighting-InGen_CFLratio0357_CFLscw-4w | Commercial Indoor General Lighting: CFL Lamp with integated Ballast replaces pre-existing standard lighting Wattage. Measure includes Code case. Impacts: CFL-based HOU (varies by BldgType) | DEER2014 | D13 v1.2 | 2020-11-24 16:30 | Com-Iltg-dWatt-CFL | DEER | Scaled | BaseRatio | 10 | 10 | None |  | 0 |  | 1 | Com | Any | Lighting | InGen-CFL | Ltg_Lamp | CFLint_lamp | CFLscw(4w) | ILtg-CFL-Com | Com indoor non-refl CFL base case, Total Watts = 3.57 x Msr Watts | Com indoor non-refl CFL base case, Total Watts = 3.57 x Msr Watts | CFL Lamp: Non-Reflector, 4 Watts | CFLratio0357 | CFLratio0357 | CFLscw(4w) | Available |  | 0 | 0 | DEER Lighting measure | ErRobNc |  | ILtg-Incand-Com |  | DEER1316-Ltg-Com-CFL | 2013-01-01 | 2017-06-30 | InEA_modVal |  |  |  |  | Standard |  | 1 | 1 | 0 | Deemed Ex Ante Team |  |  |  | Updated to indicate claim/filing status
2360 | Com-Lighting-InExit_Exit-Incand-25w-Single_Exit-CFL-10w-Single | Commercial Indoor Exit Lighting: more efficient Exit Lighting fixture installed. Measure includes Code case. Impacts: HOU = 8760; CDF = 1 | DEER2014 | D13 v1.0 | 2020-11-24 16:30 | Com-Iltg-dWatt-Exit | DEER | Scaled | Delta | -5 | 15 | None |  | 0 |  | 1 | Com | Any | Lighting | InExit | Ltg_Fixture | Exit_fixt |  | ILtg-Exit | Exit fixture: 25 Watt Incand lamps (1), Single Face, Total fix watts = 25 | Exit fixture: 5 Watt Code lamps (1), Single Face, Total fix watts = 5 | Exit fixture: 7 Watt CFL lamps (1), Single Face, Total fix watts = 10 | Exit-Incand-25w(25w) | Exit-Code-5w(5w) | Exit-CFL-7w(10w) | Available |  | 0 | 0 | DEER Lighting measure | ErRobNc |  | ILtg-Exit | D08-NE-ILtg-Exit-Rpl-25wxInc25w-7wxCFLSMg10w | DEER1314 | 2013-01-01 | 2018-12-31 | DEER |  |  |  |  | Standard | Expires 12/31/2018 due to revised DEER2019 code/ISP baseline | 1 | 1 | 0 | Deemed Ex Ante Team |  | Expires 12/31/2018 due to revised DEER2019 code/ISP baseline |  | Updated to indicate claim/filing status
2361 | Com-Lighting-InGen_CFLratio0357_CFLscw-5w | Commercial Indoor General Lighting: CFL Lamp with integated Ballast replaces pre-existing standard lighting Wattage. Measure includes Code case. Impacts: CFL-based HOU (varies by BldgType) | DEER2014 | D13 v1.2 | 2020-11-24 16:30 | Com-Iltg-dWatt-CFL | DEER | Scaled | BaseRatio | 13 | 13 | None |  | 0 |  | 1 | Com | Any | Lighting | InGen-CFL | Ltg_Lamp | CFLint_lamp | CFLscw(5w) | ILtg-CFL-Com | Com indoor non-refl CFL base case, Total Watts = 3.57 x Msr Watts | Com indoor non-refl CFL base case, Total Watts = 3.57 x Msr Watts | CFL Lamp: Non-Reflector, 5 Watts | CFLratio0357 | CFLratio0357 | CFLscw(5w) | Available |  | 0 | 0 | DEER Lighting measure | ErRobNc |  | ILtg-Incand-Com |  | DEER1316-Ltg-Com-CFL | 2013-01-01 | 2017-06-30 | InEA_modVal |  |  |  |  | Standard |  | 1 | 1 | 0 | Deemed Ex Ante Team |  |  |  | Updated to indicate claim/filing status
2362 | Com-Lighting-InExit_Exit-CFL-10w-Single_Exit-LED-4w-Single | Commercial Indoor Exit Lighting: more efficient Exit Lighting fixture installed. Measure includes Code case. Impacts: HOU = 8760; CDF = 1 | DEER2014 | D13 v1.0 | 2020-11-24 16:30 | Com-Iltg-dWatt-Exit | DEER | Scaled | Delta | 1 | 6 | None |  | 0 |  | 1 | Com | Any | Lighting | InExit | Ltg_Fixture | Exit_fixt |  | ILtg-Exit | Exit fixture: 7 Watt CFL lamps (1), Single Face, Total fix watts = 10 | Exit fixture: 5 Watt Code lamps (1), Single Face, Total fix watts = 5 | Exit fixture: 2 Watt LED lamps (2), Single Face, Total fix watts = 4 | Exit-CFL-7w(10w) | Exit-Code-5w(5w) | Exit-LED-2w-1(4w) | Available |  | 0 | 0 | DEER Lighting measure | ErRobNc |  | ILtg-Exit |  | DEER1314 | 2013-01-01 | 2018-12-31 | DEER |  |  |  |  | Standard | Expires 12/31/2018 due to revised DEER2019 code/ISP baseline | 1 | 1 | 0 | Deemed Ex Ante Team |  | Expires 12/31/2018 due to revised DEER2019 code/ISP baseline |  | Updated to indicate claim/filing status
2363 | Com-Lighting-InGen_CFLratio0357_CFLscw-6w | Commercial Indoor General Lighting: CFL Lamp with integated Ballast replaces pre-existing standard lighting Wattage. Measure includes Code case. Impacts: CFL-based HOU (varies by BldgType) | DEER2014 | D13 v1.2 | 2020-11-24 16:30 | Com-Iltg-dWatt-CFL | DEER | Scaled | BaseRatio | 15 | 15 | None |  | 0 |  | 1 | Com | Any | Lighting | InGen-CFL | Ltg_Lamp | CFLint_lamp | CFLscw(6w) | ILtg-CFL-Com | Com indoor non-refl CFL base case, Total Watts = 3.57 x Msr Watts | Com indoor non-refl CFL base case, Total Watts = 3.57 x Msr Watts | CFL Lamp: Non-Reflector, 6 Watts | CFLratio0357 | CFLratio0357 | CFLscw(6w) | Available |  | 0 | 0 | DEER Lighting measure | ErRobNc |  | ILtg-Incand-Com |  | DEER1316-Ltg-Com-CFL | 2013-01-01 | 2017-06-30 | InEA_modVal |  |  |  |  | Standard |  | 1 | 1 | 0 | Deemed Ex Ante Team |  |  |  | Updated to indicate claim/filing status
2364 | Com-Lighting-InExit_Exit-CFL-21w-Double_Exit-LED-4w-Double | Commercial Indoor Exit Lighting: more efficient Exit Lighting fixture installed. Measure includes Code case. Impacts: HOU = 8760; CDF = 1 | DEER2014 | D13 v1.0 | 2020-11-24 16:30 | Com-Iltg-dWatt-Exit | DEER | Scaled | Delta | 6 | 17 | None |  | 0 |  | 1 | Com | Any | Lighting | InExit | Ltg_Fixture | Exit_fixt |  | ILtg-Exit | Exit fixture: 7 Watt CFL lamps (2), Double Face, Total fix watts = 21 | Exit fixture: 5 Watt Code lamps (2), Double Face, Total fix watts = 10 | Exit fixture: 2 Watt LED lamps (2), Double Face, Total fix watts = 4 | Exit-CFL-7w(21w) | Exit-Code-5w(10w) | Exit-LED-2w-2(4w) | Available |  | 0 | 0 | DEER Lighting measure | ErRobNc |  | ILtg-Exit |  | DEER1314 | 2013-01-01 | 2018-12-31 | DEER |  |  |  |  | Standard | Expires 12/31/2018 due to revised DEER2019 code/ISP baseline | 1 | 1 | 0 | Deemed Ex Ante Team |  | Expires 12/31/2018 due to revised DEER2019 code/ISP baseline |  | Updated to indicate claim/filing status
2365 | Com-Lighting-InExit_Exit-Incand-40w-Double_Exit-LED-4w-Double | Commercial Indoor Exit Lighting: more efficient Exit Lighting fixture installed. Measure includes Code case. Impacts: HOU = 8760; CDF = 1 | DEER2014 | D13 v1.0 | 2020-11-24 16:30 | Com-Iltg-dWatt-Exit | DEER | Scaled | Delta | 6 | 36 | None |  | 0 |  | 1 | Com | Any | Lighting | InExit | Ltg_Fixture | Exit_fixt |  | ILtg-Exit | Exit fixture: 20 Watt Incand lamps (2), Double Face, Total fix watts = 40 | Exit fixture: 5 Watt Code lamps (2), Double Face, Total fix watts = 10 | Exit fixture: 2 Watt LED lamps (2), Double Face, Total fix watts = 4 | Exit-Incand-20w(40w) | Exit-Code-5w(10w) | Exit-LED-2w-2(4w) | Available |  | 0 | 0 | DEER Lighting measure | ErRobNc |  | ILtg-Exit |  | DEER1314 | 2013-01-01 | 2018-12-31 | DEER |  |  |  |  | Standard | Expires 12/31/2018 due to revised DEER2019 code/ISP baseline | 1 | 1 | 0 | Deemed Ex Ante Team |  | Expires 12/31/2018 due to revised DEER2019 code/ISP baseline |  | Updated to indicate claim/filing status
2366 | Com-Lighting-InGen_CFLratio0357_CFLscw-7w | Commercial Indoor General Lighting: CFL Lamp with integated Ballast replaces pre-existing standard lighting Wattage. Measure includes Code case. Impacts: CFL-based HOU (varies by BldgType) | DEER2014 | D13 v1.2 | 2020-11-24 16:30 | Com-Iltg-dWatt-CFL | DEER | Scaled | BaseRatio | 18 | 18 | None |  | 0 |  | 1 | Com | Any | Lighting | InGen-CFL | Ltg_Lamp | CFLint_lamp | CFLscw(7w) | ILtg-CFL-Com | Com indoor non-refl CFL base case, Total Watts = 3.57 x Msr Watts | Com indoor non-refl CFL base case, Total Watts = 3.57 x Msr Watts | CFL Lamp: Non-Reflector, 296 initial lumens, 7 Watts | CFLratio0357 | CFLratio0357 | CFLscw(7w) | Available |  | 0 | 0 | DEER Lighting measure | ErRobNc |  | ILtg-Incand-Com | D08-NE-ILtg-CFL-Sec-Rpl-Int-7wCFLsSMg7w | DEER1316-Ltg-Com-CFL | 2013-01-01 | 2017-06-30 | InEA_modVal |  |  |  |  | Standard |  | 1 | 1 | 0 | Deemed Ex Ante Team |  |  |  | Updated to indicate claim/filing status
2367 | Com-Lighting-InGen_CFLratio0357_CFLscw-8w | Commercial Indoor General Lighting: CFL Lamp with integated Ballast replaces pre-existing standard lighting Wattage. Measure includes Code case. Impacts: CFL-based HOU (varies by BldgType) | DEER2014 | D13 v1.2 | 2020-11-24 16:30 | Com-Iltg-dWatt-CFL | DEER | Scaled | BaseRatio | 21 | 21 | None |  | 0 |  | 1 | Com | Any | Lighting | InGen-CFL | Ltg_Lamp | CFLint_lamp | CFLscw(8w) | ILtg-CFL-Com | Com indoor non-refl CFL base case, Total Watts = 3.57 x Msr Watts | Com indoor non-refl CFL base case, Total Watts = 3.57 x Msr Watts | CFL Lamp: Non-Reflector, 320 initial lumens, 8 Watts | CFLratio0357 | CFLratio0357 | CFLscw(8w) | Available |  | 0 | 0 | DEER Lighting measure | ErRobNc |  | ILtg-Incand-Com |  | DEER1316-Ltg-Com-CFL | 2013-01-01 | 2017-06-30 | InEA_modVal |  |  |  |  | Standard |  | 1 | 1 | 0 | Deemed Ex Ante Team |  |  |  | Updated to indicate claim/filing status
2368 | Com-Lighting-InExit_Exit-Incand-25w-Single_Exit-LED-4w-Single | Commercial Indoor Exit Lighting: more efficient Exit Lighting fixture installed. Measure includes Code case. Impacts: HOU = 8760; CDF = 1 | DEER2014 | D13 v1.0 | 2020-11-24 16:30 | Com-Iltg-dWatt-Exit | DEER | Scaled | Delta | 1 | 21 | None |  | 0 |  | 1 | Com | Any | Lighting | InExit | Ltg_Fixture | Exit_fixt |  | ILtg-Exit | Exit fixture: 25 Watt Incand lamps (1), Single Face, Total fix watts = 25 | Exit fixture: 5 Watt Code lamps (1), Single Face, Total fix watts = 5 | Exit fixture: 2 Watt LED lamps (2), Single Face, Total fix watts = 4 | Exit-Incand-25w(25w) | Exit-Code-5w(5w) | Exit-LED-2w-1(4w) | Available |  | 0 | 0 | DEER Lighting measure | ErRobNc |  | ILtg-Exit |  | DEER1314 | 2013-01-01 | 2018-12-31 | DEER |  |  |  |  | Standard | Expires 12/31/2018 due to revised DEER2019 code/ISP baseline | 1 | 1 | 0 | Deemed Ex Ante Team |  | Expires 12/31/2018 due to revised DEER2019 code/ISP baseline |  | Updated to indicate claim/filing status
2369 | Com-Lighting-InGen_CFLratio0357_CFLscw-9w | Commercial Indoor General Lighting: CFL Lamp with integated Ballast replaces pre-existing standard lighting Wattage. Measure includes Code case. Impacts: CFL-based HOU (varies by BldgType) | DEER2014 | D13 v1.2 | 2020-11-24 16:30 | Com-Iltg-dWatt-CFL | DEER | Scaled | BaseRatio | 23 | 23 | None |  | 0 |  | 1 | Com | Any | Lighting | InGen-CFL | Ltg_Lamp | CFLint_lamp | CFLscw(9w) | ILtg-CFL-Com | Com indoor non-refl CFL base case, Total Watts = 3.57 x Msr Watts | Com indoor non-refl CFL base case, Total Watts = 3.57 x Msr Watts | CFL Lamp: Non-Reflector, 344 initial lumens, 9 Watts | CFLratio0357 | CFLratio0357 | CFLscw(9w) | Available |  | 0 | 0 | DEER Lighting measure | ErRobNc |  | ILtg-Incand-Com | D08-NE-ILtg-CFL-Sec-Rpl-Int-9wCFLsSMg9w | DEER1316-Ltg-Com-CFL | 2013-01-01 | 2017-06-30 | InEA_modVal |  |  |  |  | Standard |  | 1 | 1 | 0 | Deemed Ex Ante Team |  |  |  | Updated to indicate claim/filing status
2370 | Com-Lighting-InExit_Exit-Incand-40w-Double_Exit-T5-24w-Double | Commercial Indoor Exit Lighting: more efficient Exit Lighting fixture installed. Measure includes Code case. Impacts: HOU = 8760; CDF = 1 | DEER2014 | D13 v1.0 | 2020-11-24 16:30 | Com-Iltg-dWatt-Exit | DEER | Scaled | Delta | -14 | 16 | None |  | 0 |  | 1 | Com | Any | Lighting | InExit | Ltg_Fixture | Exit_fixt |  | ILtg-Exit | Exit fixture: 20 Watt Incand lamps (2), Double Face, Total fix watts = 40 | Exit fixture: 5 Watt Code lamps (2), Double Face, Total fix watts = 10 | Exit fixture: 8 Watt T5 lamps (2), Double Face, Total fix watts = 24 | Exit-Incand-20w(40w) | Exit-Code-5w(10w) | Exit-T5-8w(24w) | Available |  | 0 | 0 | DEER Lighting measure | ErRobNc |  | ILtg-Exit | D08-NE-ILtg-Exit-Rpl-20wxInc40w-8wxT5SMg24w | DEER1314 | 2013-01-01 | 2018-12-31 | DEER |  |  |  |  | Standard | Expires 12/31/2018 due to revised DEER2019 code/ISP baseline | 1 | 1 | 0 | Deemed Ex Ante Team |  | Expires 12/31/2018 due to revised DEER2019 code/ISP baseline |  | Updated to indicate claim/filing status
2371 | Com-Lighting-InExit_Exit-Incand-25w-Single_Exit-T5-12w-Single | Commercial Indoor Exit Lighting: more efficient Exit Lighting fixture installed. Measure includes Code case. Impacts: HOU = 8760; CDF = 1 | DEER2014 | D13 v1.0 | 2020-11-24 16:30 | Com-Iltg-dWatt-Exit | DEER | Scaled | Delta | -7 | 13 | None |  | 0 |  | 1 | Com | Any | Lighting | InExit | Ltg_Fixture | Exit_fixt |  | ILtg-Exit | Exit fixture: 25 Watt Incand lamps (1), Single Face, Total fix watts = 25 | Exit fixture: 5 Watt Code lamps (1), Single Face, Total fix watts = 5 | Exit fixture: 8 Watt T5 lamps (1), Single Face, Total fix watts = 12 | Exit-Incand-25w(25w) | Exit-Code-5w(5w) | Exit-T5-8w(12w) | Available |  | 0 | 0 | DEER Lighting measure | ErRobNc |  | ILtg-Exit | D08-NE-ILtg-Exit-Rpl-25wxInc25w-8wxT5SMg12w | DEER1314 | 2013-01-01 | 2018-12-31 | DEER |  |  |  |  | Standard | Expires 12/31/2018 due to revised DEER2019 code/ISP baseline | 1 | 1 | 0 | Deemed Ex Ante Team |  | Expires 12/31/2018 due to revised DEER2019 code/ISP baseline |  | Updated to indicate claim/filing status
2372 | Com-Lighting-InGen_CFLratio0357_CFLscw-10w | Commercial Indoor General Lighting: CFL Lamp with integated Ballast replaces pre-existing standard lighting Wattage. Measure includes Code case. Impacts: CFL-based HOU (varies by BldgType) | DEER2014 | D13 v1.2 | 2020-11-24 16:30 | Com-Iltg-dWatt-CFL | DEER | Scaled | BaseRatio | 26 | 26 | None |  | 0 |  | 1 | Com | Any | Lighting | InGen-CFL | Ltg_Lamp | CFLint_lamp | CFLscw(10w) | ILtg-CFL-Com | Com indoor non-refl CFL base case, Total Watts = 3.57 x Msr Watts | Com indoor non-refl CFL base case, Total Watts = 3.57 x Msr Watts | CFL Lamp: Non-Reflector, 382 initial lumens, 10 Watts | CFLratio0357 | CFLratio0357 | CFLscw(10w) | Available |  | 0 | 0 | DEER Lighting measure | ErRobNc |  | ILtg-Incand-Com |  | DEER1316-Ltg-Com-CFL | 2013-01-01 | 2017-06-30 | InEA_modVal |  |  |  |  | Standard |  | 1 | 1 | 0 | Deemed Ex Ante Team |  |  |  | Updated to indicate claim/filing status
2373 | Com-Lighting-InGen_CFLratio0357_CFLscw-11w | Commercial Indoor General Lighting: CFL Lamp with integated Ballast replaces pre-existing standard lighting Wattage. Measure includes Code case. Impacts: CFL-based HOU (varies by BldgType) | DEER2014 | D13 v1.2 | 2020-11-24 16:30 | Com-Iltg-dWatt-CFL | DEER | Scaled | BaseRatio | 28 | 28 | None |  | 0 |  | 1 | Com | Any | Lighting | InGen-CFL | Ltg_Lamp | CFLint_lamp | CFLscw(11w) | ILtg-CFL-Com | Com indoor non-refl CFL base case, Total Watts = 3.57 x Msr Watts | Com indoor non-refl CFL base case, Total Watts = 3.57 x Msr Watts | CFL Lamp: Non-Reflector, 420 initial lumens, 11 Watts | CFLratio0357 | CFLratio0357 | CFLscw(11w) | Available |  | 0 | 0 | DEER Lighting measure | ErRobNc |  | ILtg-Incand-Com | D08-NE-ILtg-CFL-Sec-Rpl-Int-11wCFLsSMg11w | DEER1316-Ltg-Com-CFL | 2013-01-01 | 2017-06-30 | InEA_modVal |  |  |  |  | Standard |  | 1 | 1 | 0 | Deemed Ex Ante Team |  |  |  | Updated to indicate claim/filing status
2374 | Com-Lighting-InGen_CFLratio0357_CFLscw-12w | Commercial Indoor General Lighting: CFL Lamp with integated Ballast replaces pre-existing standard lighting Wattage. Measure includes Code case. Impacts: CFL-based HOU (varies by BldgType) | DEER2014 | D13 v1.2 | 2020-11-24 16:30 | Com-Iltg-dWatt-CFL | DEER | Scaled | BaseRatio | 31 | 31 | None |  | 0 |  | 1 | Com | Any | Lighting | InGen-CFL | Ltg_Lamp | CFLint_lamp | CFLscw(12w) | ILtg-CFL-Com | Com indoor non-refl CFL base case, Total Watts = 3.57 x Msr Watts | Com indoor non-refl CFL base case, Total Watts = 3.57 x Msr Watts | CFL Lamp: Non-Reflector, 540 initial lumens, 12 Watts | CFLratio0357 | CFLratio0357 | CFLscw(12w) | Available |  | 0 | 0 | DEER Lighting measure | ErRobNc |  | ILtg-Incand-Com |  | DEER1316-Ltg-Com-CFL | 2013-01-01 | 2017-06-30 | InEA_modVal |  |  |  |  | Standard |  | 1 | 1 | 0 | Deemed Ex Ante Team |  |  |  | Updated to indicate claim/filing status
2375 | Com-Lighting-InGen_CFLratio0357_CFLscw-13w | Commercial Indoor General Lighting: CFL Lamp with integated Ballast replaces pre-existing standard lighting Wattage. Measure includes Code case. Impacts: CFL-based HOU (varies by BldgType) | DEER2014 | D13 v1.2 | 2020-11-24 16:30 | Com-Iltg-dWatt-CFL | DEER | Scaled | BaseRatio | 33 | 33 | None |  | 0 |  | 1 | Com | Any | Lighting | InGen-CFL | Ltg_Lamp | CFLint_lamp | CFLscw(13w) | ILtg-CFL-Com | Com indoor non-refl CFL base case, Total Watts = 3.57 x Msr Watts | Com indoor non-refl CFL base case, Total Watts = 3.57 x Msr Watts | CFL Lamp: Non-Reflector, 660 initial lumens, 13 Watts | CFLratio0357 | CFLratio0357 | CFLscw(13w) | Available |  | 0 | 0 | DEER Lighting measure | ErRobNc |  | ILtg-Incand-Com | D08-NE-ILtg-CFL-Sec-Rpl-Int-13wCFLsSMg13w | DEER1316-Ltg-Com-CFL | 2013-01-01 | 2017-06-30 | InEA_modVal |  |  |  |  | Standard |  | 1 | 1 | 0 | Deemed Ex Ante Team |  |  |  | Updated to indicate claim/filing status
2376 | Com-Lighting-InGen_CFLratio0357_CFLscw-14w | Commercial Indoor General Lighting: CFL Lamp with integated Ballast replaces pre-existing standard lighting Wattage. Measure includes Code case. Impacts: CFL-based HOU (varies by BldgType) | DEER2014 | D13 v1.2 | 2020-11-24 16:30 | Com-Iltg-dWatt-CFL | DEER | Scaled | BaseRatio | 36 | 36 | None |  | 0 |  | 1 | Com | Any | Lighting | InGen-CFL | Ltg_Lamp | CFLint_lamp | CFLscw(14w) | ILtg-CFL-Com | Com indoor non-refl CFL base case, Total Watts = 3.57 x Msr Watts | Com indoor non-refl CFL base case, Total Watts = 3.57 x Msr Watts | CFL Lamp: Non-Reflector, 713 initial lumens, 14 Watts | CFLratio0357 | CFLratio0357 | CFLscw(14w) | Available |  | 0 | 0 | DEER Lighting measure | ErRobNc |  | ILtg-Incand-Com |  | DEER1316-Ltg-Com-CFL | 2013-01-01 | 2017-06-30 | InEA_modVal |  |  |  |  | Standard |  | 1 | 1 | 0 | Deemed Ex Ante Team |  |  |  | Updated to indicate claim/filing status
2377 | Com-Lighting-InGen_CFLratio0357_CFLscw-15w | Commercial Indoor General Lighting: CFL Lamp with integated Ballast replaces pre-existing standard lighting Wattage. Measure includes Code case. Impacts: CFL-based HOU (varies by BldgType) | DEER2014 | D13 v1.2 | 2020-11-24 16:30 | Com-Iltg-dWatt-CFL | DEER | Scaled | BaseRatio | 39 | 39 | None |  | 0 |  | 1 | Com | Any | Lighting | InGen-CFL | Ltg_Lamp | CFLint_lamp | CFLscw(15w) | ILtg-CFL-Com | Com indoor non-refl CFL base case, Total Watts = 3.57 x Msr Watts | Com indoor non-refl CFL base case, Total Watts = 3.57 x Msr Watts | CFL Lamp: Non-Reflector, 765 initial lumens, 15 Watts | CFLratio0357 | CFLratio0357 | CFLscw(15w) | Available |  | 0 | 0 | DEER Lighting measure | ErRobNc |  | ILtg-Incand-Com |  | DEER1316-Ltg-Com-CFL | 2013-01-01 | 2017-06-30 | InEA_modVal |  |  |  |  | Standard |  | 1 | 1 | 0 | Deemed Ex Ante Team |  |  |  | Updated to indicate claim/filing status
2378 | Com-Lighting-InGen_CFLratio0357_CFLscw-16w | Commercial Indoor General Lighting: CFL Lamp with integated Ballast replaces pre-existing standard lighting Wattage. Measure includes Code case. Impacts: CFL-based HOU (varies by BldgType) | DEER2014 | D13 v1.2 | 2020-11-24 16:30 | Com-Iltg-dWatt-CFL | DEER | Scaled | BaseRatio | 41 | 41 | None |  | 0 |  | 1 | Com | Any | Lighting | InGen-CFL | Ltg_Lamp | CFLint_lamp | CFLscw(16w) | ILtg-CFL-Com | Com indoor non-refl CFL base case, Total Watts = 3.57 x Msr Watts | Com indoor non-refl CFL base case, Total Watts = 3.57 x Msr Watts | CFL Lamp: Non-Reflector, 810 initial lumens, 16 Watts | CFLratio0357 | CFLratio0357 | CFLscw(16w) | Available |  | 0 | 0 | DEER Lighting measure | ErRobNc |  | ILtg-Incand-Com | D08-NE-ILtg-CFL-Sec-Rpl-Int-16wCFLsSMg16w | DEER1316-Ltg-Com-CFL | 2013-01-01 | 2017-06-30 | InEA_modVal |  |  |  |  | Standard |  | 1 | 1 | 0 | Deemed Ex Ante Team |  |  |  | Updated to indicate claim/filing status
2379 | Com-Lighting-InGen_CFLratio0357_CFLscw-17w | Commercial Indoor General Lighting: CFL Lamp with integated Ballast replaces pre-existing standard lighting Wattage. Measure includes Code case. Impacts: CFL-based HOU (varies by BldgType) | DEER2014 | D13 v1.2 | 2020-11-24 16:30 | Com-Iltg-dWatt-CFL | DEER | Scaled | BaseRatio | 44 | 44 | None |  | 0 |  | 1 | Com | Any | Lighting | InGen-CFL | Ltg_Lamp | CFLint_lamp | CFLscw(17w) | ILtg-CFL-Com | Com indoor non-refl CFL base case, Total Watts = 3.57 x Msr Watts | Com indoor non-refl CFL base case, Total Watts = 3.57 x Msr Watts | CFL Lamp: Non-Reflector, 845 initial lumens, 17 Watts | CFLratio0357 | CFLratio0357 | CFLscw(17w) | Available |  | 0 | 0 | DEER Lighting measure | ErRobNc |  | ILtg-Incand-Com | D08-NE-ILtg-CFL-Sec-Rpl-Int-17wCFLsSMg17w | DEER1316-Ltg-Com-CFL | 2013-01-01 | 2017-06-30 | InEA_modVal |  |  |  |  | Standard |  | 1 | 1 | 0 | Deemed Ex Ante Team |  |  |  | Updated to indicate claim/filing status
2380 | Com-Lighting-InGen_CFLratio0357_CFLscw-18w | Commercial Indoor General Lighting: CFL Lamp with integated Ballast replaces pre-existing standard lighting Wattage. Measure includes Code case. Impacts: CFL-based HOU (varies by BldgType) | DEER2014 | D13 v1.2 | 2020-11-24 16:30 | Com-Iltg-dWatt-CFL | DEER | Scaled | BaseRatio | 46 | 46 | None |  | 0 |  | 1 | Com | Any | Lighting | InGen-CFL | Ltg_Lamp | CFLint_lamp | CFLscw(18w) | ILtg-CFL-Com | Com indoor non-refl CFL base case, Total Watts = 3.57 x Msr Watts | Com indoor non-refl CFL base case, Total Watts = 3.57 x Msr Watts | CFL Lamp: Non-Reflector, 885 initial lumens, 18 Watts | CFLratio0357 | CFLratio0357 | CFLscw(18w) | Available |  | 0 | 0 | DEER Lighting measure | ErRobNc |  | ILtg-Incand-Com | D08-NE-ILtg-CFL-Sec-Rpl-Int-18wCFLsSMg18w | DEER1316-Ltg-Com-CFL | 2013-01-01 | 2017-06-30 | InEA_modVal |  |  |  |  | Standard |  | 1 | 1 | 0 | Deemed Ex Ante Team |  |  |  | Updated to indicate claim/filing status
2381 | Com-Lighting-InGen_CFLratio0357_CFLscw-19w | Commercial Indoor General Lighting: CFL Lamp with integated Ballast replaces pre-existing standard lighting Wattage. Measure includes Code case. Impacts: CFL-based HOU (varies by BldgType) | DEER2014 | D13 v1.2 | 2020-11-24 16:30 | Com-Iltg-dWatt-CFL | DEER | Scaled | BaseRatio | 49 | 49 | None |  | 0 |  | 1 | Com | Any | Lighting | InGen-CFL | Ltg_Lamp | CFLint_lamp | CFLscw(19w) | ILtg-CFL-Com | Com indoor non-refl CFL base case, Total Watts = 3.57 x Msr Watts | Com indoor non-refl CFL base case, Total Watts = 3.57 x Msr Watts | CFL Lamp: Non-Reflector, 925 initial lumens, 19 Watts | CFLratio0357 | CFLratio0357 | CFLscw(19w) | Available |  | 0 | 0 | DEER Lighting measure | ErRobNc |  | ILtg-Incand-Com |  | DEER1316-Ltg-Com-CFL | 2013-01-01 | 2017-06-30 | InEA_modVal |  |  |  |  | Standard |  | 1 | 1 | 0 | Deemed Ex Ante Team |  |  |  | Updated to indicate claim/filing status
2382 | Com-Lighting-InGen_CFLratio0357_CFLscw-20w | Commercial Indoor General Lighting: CFL Lamp with integated Ballast replaces pre-existing standard lighting Wattage. Measure includes Code case. Impacts: CFL-based HOU (varies by BldgType) | DEER2014 | D13 v1.2 | 2020-11-24 16:30 | Com-Iltg-dWatt-CFL | DEER | Scaled | BaseRatio | 51 | 51 | None |  | 0 |  | 1 | Com | Any | Lighting | InGen-CFL | Ltg_Lamp | CFLint_lamp | CFLscw(20w) | ILtg-CFL-Com | Com indoor non-refl CFL base case, Total Watts = 3.57 x Msr Watts | Com indoor non-refl CFL base case, Total Watts = 3.57 x Msr Watts | CFL Lamp: Non-Reflector, 965 initial lumens, 20 Watts | CFLratio0357 | CFLratio0357 | CFLscw(20w) | Available |  | 0 | 0 | DEER Lighting measure | ErRobNc |  | ILtg-Incand-Com | D08-NE-ILtg-CFL-Sec-Rpl-Int-20wCFLsSMg20w | DEER1316-Ltg-Com-CFL | 2013-01-01 | 2017-06-30 | InEA_modVal |  |  |  |  | Standard |  | 1 | 1 | 0 | Deemed Ex Ante Team |  |  |  | Updated to indicate claim/filing status
2383 | Com-Lighting-InGen_CFLratio0357_CFLscw-21w | Commercial Indoor General Lighting: CFL Lamp with integated Ballast replaces pre-existing standard lighting Wattage. Measure includes Code case. Impacts: CFL-based HOU (varies by BldgType) | DEER2014 | D13 v1.2 | 2020-11-24 16:30 | Com-Iltg-dWatt-CFL | DEER | Scaled | BaseRatio | 54 | 54 | None |  | 0 |  | 1 | Com | Any | Lighting | InGen-CFL | Ltg_Lamp | CFLint_lamp | CFLscw(21w) | ILtg-CFL-Com | Com indoor non-refl CFL base case, Total Watts = 3.57 x Msr Watts | Com indoor non-refl CFL base case, Total Watts = 3.57 x Msr Watts | CFL Lamp: Non-Reflector, 1070 initial lumens, 21 Watts | CFLratio0357 | CFLratio0357 | CFLscw(21w) | Available |  | 0 | 0 | DEER Lighting measure | ErRobNc |  | ILtg-Incand-Com |  | DEER1316-Ltg-Com-CFL | 2013-01-01 | 2017-06-30 | InEA_modVal |  |  |  |  | Standard |  | 1 | 1 | 0 | Deemed Ex Ante Team |  |  |  | Updated to indicate claim/filing status
2384 | Com-Lighting-InGen_CFLratio0357_CFLscw-22w | Commercial Indoor General Lighting: CFL Lamp with integated Ballast replaces pre-existing standard lighting Wattage. Measure includes Code case. Impacts: CFL-based HOU (varies by BldgType) | DEER2014 | D13 v1.2 | 2020-11-24 16:30 | Com-Iltg-dWatt-CFL | DEER | Scaled | BaseRatio | 57 | 57 | None |  | 0 |  | 1 | Com | Any | Lighting | InGen-CFL | Ltg_Lamp | CFLint_lamp | CFLscw(22w) | ILtg-CFL-Com | Com indoor non-refl CFL base case, Total Watts = 3.57 x Msr Watts | Com indoor non-refl CFL base case, Total Watts = 3.57 x Msr Watts | CFL Lamp: Non-Reflector, 1175 initial lumens, 22 Watts | CFLratio0357 | CFLratio0357 | CFLscw(22w) | Available |  | 0 | 0 | DEER Lighting measure | ErRobNc |  | ILtg-Incand-Com |  | DEER1316-Ltg-Com-CFL | 2013-01-01 | 2017-06-30 | InEA_modVal |  |  |  |  | Standard |  | 1 | 1 | 0 | Deemed Ex Ante Team |  |  |  | Updated to indicate claim/filing status
2385 | Com-Lighting-InGen_CFLratio0357_CFLscw-23w | Commercial Indoor General Lighting: CFL Lamp with integated Ballast replaces pre-existing standard lighting Wattage. Measure includes Code case. Impacts: CFL-based HOU (varies by BldgType) | DEER2014 | D13 v1.2 | 2020-11-24 16:30 | Com-Iltg-dWatt-CFL | DEER | Scaled | BaseRatio | 59 | 59 | None |  | 0 |  | 1 | Com | Any | Lighting | InGen-CFL | Ltg_Lamp | CFLint_lamp | CFLscw(23w) | ILtg-CFL-Com | Com indoor non-refl CFL base case, Total Watts = 3.57 x Msr Watts | Com indoor non-refl CFL base case, Total Watts = 3.57 x Msr Watts | CFL Lamp: Non-Reflector, 1280 initial lumens, 23 Watts | CFLratio0357 | CFLratio0357 | CFLscw(23w) | Available |  | 0 | 0 | DEER Lighting measure | ErRobNc |  | ILtg-Incand-Com | D08-NE-ILtg-CFL-Sec-Rpl-Int-23wCFLsSMg23w | DEER1316-Ltg-Com-CFL | 2013-01-01 | 2017-06-30 | InEA_modVal |  |  |  |  | Standard |  | 1 | 1 | 0 | Deemed Ex Ante Team |  |  |  | Updated to indicate claim/filing status
2386 | Com-Lighting-InGen_CFLratio0357_CFLscw-24w | Commercial Indoor General Lighting: CFL Lamp with integated Ballast replaces pre-existing standard lighting Wattage. Measure includes Code case. Impacts: CFL-based HOU (varies by BldgType) | DEER2014 | D13 v1.2 | 2020-11-24 16:30 | Com-Iltg-dWatt-CFL | DEER | Scaled | BaseRatio | 62 | 62 | None |  | 0 |  | 1 | Com | Any | Lighting | InGen-CFL | Ltg_Lamp | CFLint_lamp | CFLscw(24w) | ILtg-CFL-Com | Com indoor non-refl CFL base case, Total Watts = 3.57 x Msr Watts | Com indoor non-refl CFL base case, Total Watts = 3.57 x Msr Watts | CFL Lamp: Non-Reflector, 1295 initial lumens, 24 Watts | CFLratio0357 | CFLratio0357 | CFLscw(24w) | Available |  | 0 | 0 | DEER Lighting measure | ErRobNc |  | ILtg-Incand-Com |  | DEER1316-Ltg-Com-CFL | 2013-01-01 | 2017-06-30 | InEA_modVal |  |  |  |  | Standard |  | 1 | 1 | 0 | Deemed Ex Ante Team |  |  |  | Updated to indicate claim/filing status
2387 | Com-Lighting-InGen_CFLratio0357_CFLscw-25w | Commercial Indoor General Lighting: CFL Lamp with integated Ballast replaces pre-existing standard lighting Wattage. Measure includes Code case. Impacts: CFL-based HOU (varies by BldgType) | DEER2014 | D13 v1.2 | 2020-11-24 16:30 | Com-Iltg-dWatt-CFL | DEER | Scaled | BaseRatio | 64 | 64 | None |  | 0 |  | 1 | Com | Any | Lighting | InGen-CFL | Ltg_Lamp | CFLint_lamp | CFLscw(25w) | ILtg-CFL-Com | Com indoor non-refl CFL base case, Total Watts = 3.57 x Msr Watts | Com indoor non-refl CFL base case, Total Watts = 3.57 x Msr Watts | CFL Lamp: Non-Reflector, 1310 initial lumens, 25 Watts | CFLratio0357 | CFLratio0357 | CFLscw(25w) | Available |  | 0 | 0 | DEER Lighting measure | ErRobNc |  | ILtg-Incand-Com | D08-NE-ILtg-CFL-Sec-Rpl-Int-25wCFLsSMg25w | DEER1316-Ltg-Com-CFL | 2013-01-01 | 2017-06-30 | InEA_modVal |  |  |  |  | Standard |  | 1 | 1 | 0 | Deemed Ex Ante Team |  |  |  | Updated to indicate claim/filing status
2388 | Com-Lighting-InGen_CFLratio0357_CFLscw-26w | Commercial Indoor General Lighting: CFL Lamp with integated Ballast replaces pre-existing standard lighting Wattage. Measure includes Code case. Impacts: CFL-based HOU (varies by BldgType) | DEER2014 | D13 v1.2 | 2020-11-24 16:30 | Com-Iltg-dWatt-CFL | DEER | Scaled | BaseRatio | 67 | 67 | None |  | 0 |  | 1 | Com | Any | Lighting | InGen-CFL | Ltg_Lamp | CFLint_lamp | CFLscw(26w) | ILtg-CFL-Com | Com indoor non-refl CFL base case, Total Watts = 3.57 x Msr Watts | Com indoor non-refl CFL base case, Total Watts = 3.57 x Msr Watts | CFL Lamp: Non-Reflector, 1368 initial lumens, 26 Watts | CFLratio0357 | CFLratio0357 | CFLscw(26w) | Available |  | 0 | 0 | DEER Lighting measure | ErRobNc |  | ILtg-Incand-Com |  | DEER1316-Ltg-Com-CFL | 2013-01-01 | 2017-06-30 | InEA_modVal |  |  |  |  | Standard |  | 1 | 1 | 0 | Deemed Ex Ante Team |  |  |  | Updated to indicate claim/filing status
2389 | Com-Lighting-InGen_CFLratio0357_CFLscw-27w | Commercial Indoor General Lighting: CFL Lamp with integated Ballast replaces pre-existing standard lighting Wattage. Measure includes Code case. Impacts: CFL-based HOU (varies by BldgType) | DEER2014 | D13 v1.2 | 2020-11-24 16:30 | Com-Iltg-dWatt-CFL | DEER | Scaled | BaseRatio | 69 | 69 | None |  | 0 |  | 1 | Com | Any | Lighting | InGen-CFL | Ltg_Lamp | CFLint_lamp | CFLscw(27w) | ILtg-CFL-Com | Com indoor non-refl CFL base case, Total Watts = 3.57 x Msr Watts | Com indoor non-refl CFL base case, Total Watts = 3.57 x Msr Watts | CFL Lamp: Non-Reflector, 1427 initial lumens, 27 Watts | CFLratio0357 | CFLratio0357 | CFLscw(27w) | Available |  | 0 | 0 | DEER Lighting measure | ErRobNc |  | ILtg-Incand-Com |  | DEER1316-Ltg-Com-CFL | 2013-01-01 | 2017-06-30 | InEA_modVal |  |  |  |  | Standard |  | 1 | 1 | 0 | Deemed Ex Ante Team |  |  |  | Updated to indicate claim/filing status
2390 | Com-Lighting-InGen_CFLratio0357_CFLscw-28w | Commercial Indoor General Lighting: CFL Lamp with integated Ballast replaces pre-existing standard lighting Wattage. Measure includes Code case. Impacts: CFL-based HOU (varies by BldgType) | DEER2014 | D13 v1.2 | 2020-11-24 16:30 | Com-Iltg-dWatt-CFL | DEER | Scaled | BaseRatio | 72 | 72 | None |  | 0 |  | 1 | Com | Any | Lighting | InGen-CFL | Ltg_Lamp | CFLint_lamp | CFLscw(28w) | ILtg-CFL-Com | Com indoor non-refl CFL base case, Total Watts = 3.57 x Msr Watts | Com indoor non-refl CFL base case, Total Watts = 3.57 x Msr Watts | CFL Lamp: Non-Reflector, 1485 initial lumens, 28 Watts | CFLratio0357 | CFLratio0357 | CFLscw(28w) | Available |  | 0 | 0 | DEER Lighting measure | ErRobNc |  | ILtg-Incand-Com | D08-NE-ILtg-CFL-Sec-Rpl-Int-28wCFLsSMg28w | DEER1316-Ltg-Com-CFL | 2013-01-01 | 2017-06-30 | InEA_modVal |  |  |  |  | Standard |  | 1 | 1 | 0 | Deemed Ex Ante Team |  |  |  | Updated to indicate claim/filing status
2391 | Com-Lighting-InGen_CFLratio0357_CFLscw-29w | Commercial Indoor General Lighting: CFL Lamp with integated Ballast replaces pre-existing standard lighting Wattage. Measure includes Code case. Impacts: CFL-based HOU (varies by BldgType) | DEER2014 | D13 v1.2 | 2020-11-24 16:30 | Com-Iltg-dWatt-CFL | DEER | Scaled | BaseRatio | 75 | 75 | None |  | 0 |  | 1 | Com | Any | Lighting | InGen-CFL | Ltg_Lamp | CFLint_lamp | CFLscw(29w) | ILtg-CFL-Com | Com indoor non-refl CFL base case, Total Watts = 3.57 x Msr Watts | Com indoor non-refl CFL base case, Total Watts = 3.57 x Msr Watts | CFL Lamp: Non-Reflector, 29 Watts | CFLratio0357 | CFLratio0357 | CFLscw(29w) | Available |  | 0 | 0 | DEER Lighting measure | ErRobNc |  | ILtg-Incand-Com |  | DEER1316-Ltg-Com-CFL | 2013-01-01 | 2017-06-30 | InEA_modVal |  |  |  |  | Standard |  | 1 | 1 | 0 | Deemed Ex Ante Team |  |  |  | Updated to indicate claim/filing status
2392 | Com-Lighting-InGen_CFLratio0357_CFLscw-30w | Commercial Indoor General Lighting: CFL Lamp with integated Ballast replaces pre-existing standard lighting Wattage. Measure includes Code case. Impacts: CFL-based HOU (varies by BldgType) | DEER2014 | D13 v1.2 | 2020-11-24 16:30 | Com-Iltg-dWatt-CFL | DEER | Scaled | BaseRatio | 77 | 77 | None |  | 0 |  | 1 | Com | Any | Lighting | InGen-CFL | Ltg_Lamp | CFLint_lamp | CFLscw(30w) | ILtg-CFL-Com | Com indoor non-refl CFL base case, Total Watts = 3.57 x Msr Watts | Com indoor non-refl CFL base case, Total Watts = 3.57 x Msr Watts | CFL Lamp: Non-Reflector, 30 Watts | CFLratio0357 | CFLratio0357 | CFLscw(30w) | Available |  | 0 | 0 | DEER Lighting measure | ErRobNc |  | ILtg-Incand-Com |  | DEER1316-Ltg-Com-CFL | 2013-01-01 | 2017-06-30 | InEA_modVal |  |  |  |  | Standard |  | 1 | 1 | 0 | Deemed Ex Ante Team |  |  |  | Updated to indicate claim/filing status
2393 | Com-Lighting-InGen_CFLratio0357_CFLscw-31w | Commercial Indoor General Lighting: CFL Lamp with integated Ballast replaces pre-existing standard lighting Wattage. Measure includes Code case. Impacts: CFL-based HOU (varies by BldgType) | DEER2014 | D13 v1.2 | 2020-11-24 16:30 | Com-Iltg-dWatt-CFL | DEER | Scaled | BaseRatio | 80 | 80 | None |  | 0 |  | 1 | Com | Any | Lighting | InGen-CFL | Ltg_Lamp | CFLint_lamp | CFLscw(31w) | ILtg-CFL-Com | Com indoor non-refl CFL base case, Total Watts = 3.57 x Msr Watts | Com indoor non-refl CFL base case, Total Watts = 3.57 x Msr Watts | CFL Lamp: Non-Reflector, 31 Watts | CFLratio0357 | CFLratio0357 | CFLscw(31w) | Available |  | 0 | 0 | DEER Lighting measure | ErRobNc |  | ILtg-Incand-Com |  | DEER1316-Ltg-Com-CFL | 2013-01-01 | 2017-06-30 | InEA_modVal |  |  |  |  | Standard |  | 1 | 1 | 0 | Deemed Ex Ante Team |  |  |  | Updated to indicate claim/filing status
2394 | Com-Lighting-InGen_CFLratio0357_CFLscw-32w | Commercial Indoor General Lighting: CFL Lamp with integated Ballast replaces pre-existing standard lighting Wattage. Measure includes Code case. Impacts: CFL-based HOU (varies by BldgType) | DEER2014 | D13 v1.2 | 2020-11-24 16:30 | Com-Iltg-dWatt-CFL | DEER | Scaled | BaseRatio | 82 | 82 | None |  | 0 |  | 1 | Com | Any | Lighting | InGen-CFL | Ltg_Lamp | CFLint_lamp | CFLscw(32w) | ILtg-CFL-Com | Com indoor non-refl CFL base case, Total Watts = 3.57 x Msr Watts | Com indoor non-refl CFL base case, Total Watts = 3.57 x Msr Watts | CFL Lamp: Non-Reflector, 32 Watts | CFLratio0357 | CFLratio0357 | CFLscw(32w) | Available |  | 0 | 0 | DEER Lighting measure | ErRobNc |  | ILtg-Incand-Com |  | DEER1316-Ltg-Com-CFL | 2013-01-01 | 2017-06-30 | InEA_modVal |  |  |  |  | Standard |  | 1 | 1 | 0 | Deemed Ex Ante Team |  |  |  | Updated to indicate claim/filing status
2395 | Com-Lighting-InGen_CFLratio0357_CFLscw-40w | Commercial Indoor General Lighting: CFL Lamp with integated Ballast replaces pre-existing standard lighting Wattage. Measure includes Code case. Impacts: CFL-based HOU (varies by BldgType) | DEER2014 | D13 v1.2 | 2020-11-24 16:30 | Com-Iltg-dWatt-CFL | DEER | Scaled | BaseRatio | 103 | 103 | None |  | 0 |  | 1 | Com | Any | Lighting | InGen-CFL | Ltg_Lamp | CFLint_lamp | CFLscw(40w) | ILtg-CFL-Com | Com indoor non-refl CFL base case, Total Watts = 3.57 x Msr Watts | Com indoor non-refl CFL base case, Total Watts = 3.57 x Msr Watts | CFL Lamp: Non-Reflector, 40 Watts | CFLratio0357 | CFLratio0357 | CFLscw(40w) | Available | Added based on IOU workpaper measure | 0 | 0 | DEER Lighting measure | ErRobNc |  | ILtg-Incand-Com |  | DEER1316-Ltg-Com-CFL | 2013-01-01 | 2017-06-30 | InEA_modVal |  |  |  |  | Standard |  | 1 | 1 | 0 | Deemed Ex Ante Team |  |  |  | Updated to indicate claim/filing status
2396 | Com-Lighting-InGen_CFLratio0357_CFLscw-42w | Commercial Indoor General Lighting: CFL Lamp with integated Ballast replaces pre-existing standard lighting Wattage. Measure includes Code case. Impacts: CFL-based HOU (varies by BldgType) | DEER2014 | D13 v1.2 | 2020-11-24 16:30 | Com-Iltg-dWatt-CFL | DEER | Scaled | BaseRatio | 108 | 108 | None |  | 0 |  | 1 | Com | Any | Lighting | InGen-CFL | Ltg_Lamp | CFLint_lamp | CFLscw(42w) | ILtg-CFL-Com | Com indoor non-refl CFL base case, Total Watts = 3.57 x Msr Watts | Com indoor non-refl CFL base case, Total Watts = 3.57 x Msr Watts | CFL Lamp: Non-Reflector, 42 Watts | CFLratio0357 | CFLratio0357 | CFLscw(42w) | Available |  | 0 | 0 | DEER Lighting measure | ErRobNc |  | ILtg-Incand-Com |  | DEER1316-Ltg-Com-CFL | 2013-01-01 | 2017-06-30 | InEA_modVal |  |  |  |  | Standard |  | 1 | 1 | 0 | Deemed Ex Ante Team |  |  |  | Updated to indicate claim/filing status
2397 | Com-Lighting-InGen_CFLratio0357_CFLscw-55w | Commercial Indoor General Lighting: CFL Lamp with integated Ballast replaces pre-existing standard lighting Wattage. Measure includes Code case. Impacts: CFL-based HOU (varies by BldgType) | DEER2014 | D13 v1.2 | 2020-11-24 16:30 | Com-Iltg-dWatt-CFL | DEER | Scaled | BaseRatio | 141 | 141 | None |  | 0 |  | 1 | Com | Any | Lighting | InGen-CFL | Ltg_Lamp | CFLint_lamp | CFLscw(55w) | ILtg-CFL-Com | Com indoor non-refl CFL base case, Total Watts = 3.57 x Msr Watts | Com indoor non-refl CFL base case, Total Watts = 3.57 x Msr Watts | CFL Lamp: Non-Reflector, 55 Watts | CFLratio0357 | CFLratio0357 | CFLscw(55w) | Available |  | 0 | 0 | DEER Lighting measure | ErRobNc |  | ILtg-Incand-Com |  | DEER1316-Ltg-Com-CFL | 2013-01-01 | 2017-06-30 | InEA_modVal |  |  |  |  | Standard |  | 1 | 1 | 0 | Deemed Ex Ante Team |  |  |  | Updated to indicate claim/filing status
2398 | Com-Lighting-InGen_CFLratio0357_CFLscw-60w | Commercial Indoor General Lighting: CFL Lamp with integated Ballast replaces pre-existing standard lighting Wattage. Measure includes Code case. Impacts: CFL-based HOU (varies by BldgType) | DEER2014 | D13 v1.2 | 2020-11-24 16:30 | Com-Iltg-dWatt-CFL | DEER | Scaled | BaseRatio | 154 | 154 | None |  | 0 |  | 1 | Com | Any | Lighting | InGen-CFL | Ltg_Lamp | CFLint_lamp |  | ILtg-CFL-Com | Com indoor non-refl CFL base case, Total Watts = 3.57 x Msr Watts | Com indoor non-refl CFL base case, Total Watts = 3.57 x Msr Watts | CFL Lamp: Non-Reflector, 60 Watts | CFLratio0357 | CFLratio0357 | CFLscw(60w) | Available |  | 0 | 0 | DEER Lighting measure | ErRobNc |  | ILtg-Incand-Com |  | DEER1316-Ltg-Com-CFL | 2013-01-01 | 2017-06-30 | InEA_modVal |  |  |  |  | Standard |  | 1 | 1 | 0 | Deemed Ex Ante Team |  |  |  | Updated to indicate claim/filing status
2399 | Com-Lighting-InGen_CFLratio0357_CFLscw-80w | Commercial Indoor General Lighting: CFL Lamp with integated Ballast replaces pre-existing standard lighting Wattage. Measure includes Code case. Impacts: CFL-based HOU (varies by BldgType) | DEER2014 | D13 v1.2 | 2020-11-24 16:30 | Com-Iltg-dWatt-CFL | DEER | Scaled | BaseRatio | 206 | 206 | None |  | 0 |  | 1 | Com | Any | Lighting | InGen-CFL | Ltg_Lamp | CFLint_lamp |  | ILtg-CFL-Com | Com indoor non-refl CFL base case, Total Watts = 3.57 x Msr Watts | Com indoor non-refl CFL base case, Total Watts = 3.57 x Msr Watts | CFL Lamp: Non-Reflector, 80 Watts | CFLratio0357 | CFLratio0357 | CFLscw(80w) | Available |  | 0 | 0 | DEER Lighting measure | ErRobNc |  | ILtg-Incand-Com |  | DEER1316-Ltg-Com-CFL | 2013-01-01 | 2017-06-30 | InEA_modVal |  |  |  |  | Standard |  | 1 | 1 | 0 | Deemed Ex Ante Team |  |  |  | Updated to indicate claim/filing status
2400 | Com-Lighting-InGen_CFLratio0357_CFLscw-100w | Commercial Indoor General Lighting: CFL Lamp with integated Ballast replaces pre-existing standard lighting Wattage. Measure includes Code case. Impacts: CFL-based HOU (varies by BldgType) | DEER2014 | D13 v1.2 | 2020-11-24 16:30 | Com-Iltg-dWatt-CFL | DEER | Scaled | BaseRatio | 257 | 257 | None |  | 0 |  | 1 | Com | Any | Lighting | InGen-CFL | Ltg_Lamp | CFLint_lamp |  | ILtg-CFL-Com | Com indoor non-refl CFL base case, Total Watts = 3.57 x Msr Watts | Com indoor non-refl CFL base case, Total Watts = 3.57 x Msr Watts | CFL Lamp: Non-Reflector, 100 Watts | CFLratio0357 | CFLratio0357 | CFLscw(100w) | Available |  | 0 | 0 | DEER Lighting measure | ErRobNc |  | ILtg-Incand-Com |  | DEER1316-Ltg-Com-CFL | 2013-01-01 | 2017-06-30 | InEA_modVal |  |  |  |  | Standard |  | 1 | 1 | 0 | Deemed Ex Ante Team |  |  |  | Updated to indicate claim/filing status
2401 | Com-Lighting-InGen_CFLratio0357_CFLscw-150w | Commercial Indoor General Lighting: CFL Lamp with integated Ballast replaces pre-existing standard lighting Wattage. Measure includes Code case. Impacts: CFL-based HOU (varies by BldgType) | DEER2014 | D13 v1.2 | 2020-11-24 16:30 | Com-Iltg-dWatt-CFL | DEER | Scaled | BaseRatio | 386 | 386 | None |  | 0 |  | 1 | Com | Any | Lighting | InGen-CFL | Ltg_Lamp | CFLint_lamp |  | ILtg-CFL-Com | Com indoor non-refl CFL base case, Total Watts = 3.57 x Msr Watts | Com indoor non-refl CFL base case, Total Watts = 3.57 x Msr Watts | CFL Lamp: Non-Reflector, 150 Watts | CFLratio0357 | CFLratio0357 | CFLscw(150w) | Available |  | 0 | 0 | DEER Lighting measure | ErRobNc |  | ILtg-Incand-Com |  | DEER1316-Ltg-Com-CFL | 2013-01-01 | 2017-06-30 | InEA_modVal |  |  |  |  | Standard |  | 1 | 1 | 0 | Deemed Ex Ante Team |  |  |  | Updated to indicate claim/filing status
2402 | Com-Lighting-InGen_CFLratio0357_CFLscw-200w | Commercial Indoor General Lighting: CFL Lamp with integated Ballast replaces pre-existing standard lighting Wattage. Measure includes Code case. Impacts: CFL-based HOU (varies by BldgType) | DEER2014 | D13 v1.2 | 2020-11-24 16:30 | Com-Iltg-dWatt-CFL | DEER | Scaled | BaseRatio | 514 | 514 | None |  | 0 |  | 1 | Com | Any | Lighting | InGen-CFL | Ltg_Lamp | CFLint_lamp |  | ILtg-CFL-Com | Com indoor non-refl CFL base case, Total Watts = 3.57 x Msr Watts | Com indoor non-refl CFL base case, Total Watts = 3.57 x Msr Watts | CFL Lamp: Non-Reflector, 200 Watts | CFLratio0357 | CFLratio0357 | CFLscw(200w) | Available |  | 0 | 0 | DEER Lighting measure | ErRobNc |  | ILtg-Incand-Com |  | DEER1316-Ltg-Com-CFL | 2013-01-01 | 2017-06-30 | InEA_modVal |  |  |  |  | Standard |  | 1 | 1 | 0 | Deemed Ex Ante Team |  |  |  | Updated to indicate claim/filing status
2403 | Com-Lighting-InGen_CFLratio0353_CFLfixt-5W | Commercial Indoor General Lighting: CFL Fixture replaces pre-existing standard lighting Wattage. Measure includes Code case. Impacts: CFL-based HOU (varies by BldgType) | DEER2014 | D13 v1.2 | 2020-11-24 16:30 | Com-Iltg-dWatt-CFL | DEER | Scaled | BaseRatio | 13 | 13 | None |  | 0 |  | 1 | Com | Any | Lighting | InGen-CFL | Ltg_Fixture | CFL_fixt |  | ILtg-CFL-Com | CFL fixture based on: Ballast; Total Watts = 3.53 | CFL fixture based on: Ballast; Total Watts = 3.53 | CFL fixture based on: CFLpin(5w); Total Watts = 5 | CFLratio0353 | CFLratio0353 | CFLfixt-5w(5w) | Available |  | 0 | 0 | DEER Lighting measure | ErRobNc |  | ILtg-Incand-Com |  | DEER1316-Ltg-Com-CFL | 2013-01-01 | 2018-06-30 | InEA_modVal |  |  |  |  | Standard | Remove expiry date per Commission Staff direction 2018ScrewInLampSavignsMethods-11Dec2017.pdf | 1 | 1 | 0 | Deemed Ex Ante Team |  | Remove expiry date per Commission Staff direction 2018ScrewInLampSavignsMethods-11Dec2017.pdf |  | Updated to indicate claim/filing status
2404 | Com-Lighting-InGen_CFLratio0353_CFLfixt-7W | Commercial Indoor General Lighting: CFL Fixture replaces pre-existing standard lighting Wattage. Measure includes Code case. Impacts: CFL-based HOU (varies by BldgType) | DEER2014 | D13 v1.2 | 2020-11-24 16:30 | Com-Iltg-dWatt-CFL | DEER | Scaled | BaseRatio | 18 | 18 | None |  | 0 |  | 1 | Com | Any | Lighting | InGen-CFL | Ltg_Fixture | CFL_fixt |  | ILtg-CFL-Com | CFL fixture based on: Ballast; Total Watts = 3.53 | CFL fixture based on: Ballast; Total Watts = 3.53 | CFL fixture based on: CFLpin(7w); Total Watts = 7 | CFLratio0353 | CFLratio0353 | CFLfixt-7w(7w) | Available |  | 0 | 0 | DEER Lighting measure | ErRobNc |  | ILtg-Incand-Com |  | DEER1316-Ltg-Com-CFL | 2013-01-01 | 2018-06-30 | InEA_modVal |  |  |  |  | Standard | Remove expiry date per Commission Staff direction 2018ScrewInLampSavignsMethods-11Dec2017.pdf | 1 | 1 | 0 | Deemed Ex Ante Team |  | Remove expiry date per Commission Staff direction 2018ScrewInLampSavignsMethods-11Dec2017.pdf |  | Updated to indicate claim/filing status
2405 | Com-Lighting-InGen_CFLratio0353_CFLfixt-9W | Commercial Indoor General Lighting: CFL Fixture replaces pre-existing standard lighting Wattage. Measure includes Code case. Impacts: CFL-based HOU (varies by BldgType) | DEER2014 | D13 v1.2 | 2020-11-24 16:30 | Com-Iltg-dWatt-CFL | DEER | Scaled | BaseRatio | 23 | 23 | None |  | 0 |  | 1 | Com | Any | Lighting | InGen-CFL | Ltg_Fixture | CFL_fixt |  | ILtg-CFL-Com | CFL fixture based on: Ballast; Total Watts = 3.53 | CFL fixture based on: Ballast; Total Watts = 3.53 | CFL fixture based on: CFLpin(9w); Total Watts = 9 | CFLratio0353 | CFLratio0353 | CFLfixt-9w(9w) | Available |  | 0 | 0 | DEER Lighting measure | ErRobNc |  | ILtg-Incand-Com |  | DEER1316-Ltg-Com-CFL | 2013-01-01 | 2018-06-30 | InEA_modVal |  |  |  |  | Standard | Remove expiry date per Commission Staff direction 2018ScrewInLampSavignsMethods-11Dec2017.pdf | 1 | 1 | 0 | Deemed Ex Ante Team |  | Remove expiry date per Commission Staff direction 2018ScrewInLampSavignsMethods-11Dec2017.pdf |  | Updated to indicate claim/filing status
2406 | Com-Lighting-InGen_CFLratio0353_CFLfixt-13W | Commercial Indoor General Lighting: CFL Fixture replaces pre-existing standard lighting Wattage. Measure includes Code case. Impacts: CFL-based HOU (varies by BldgType) | DEER2014 | D13 v1.2 | 2020-11-24 16:30 | Com-Iltg-dWatt-CFL | DEER | Scaled | BaseRatio | 33 | 33 | None |  | 0 |  | 1 | Com | Any | Lighting | InGen-CFL | Ltg_Fixture | CFL_fixt |  | ILtg-CFL-Com | CFL fixture based on: Ballast; Total Watts = 3.53 | CFL fixture based on: Ballast; Total Watts = 3.53 | CFL fixture based on: CFLpin(13w); Total Watts = 13 | CFLratio0353 | CFLratio0353 | CFLfixt-13w(13w) | Available |  | 0 | 0 | DEER Lighting measure | ErRobNc |  | ILtg-Incand-Com |  | DEER1316-Ltg-Com-CFL | 2013-01-01 | 2018-06-30 | InEA_modVal |  |  |  |  | Standard | Remove expiry date per Commission Staff direction 2018ScrewInLampSavignsMethods-11Dec2017.pdf | 1 | 1 | 0 | Deemed Ex Ante Team |  | Remove expiry date per Commission Staff direction 2018ScrewInLampSavignsMethods-11Dec2017.pdf |  | Updated to indicate claim/filing status
2407 | Com-Lighting-InGen_CFLratio0353_CFLfixt-15W | Commercial Indoor General Lighting: CFL Fixture replaces pre-existing standard lighting Wattage. Measure includes Code case. Impacts: CFL-based HOU (varies by BldgType) | DEER2014 | D13 v1.2 | 2020-11-24 16:30 | Com-Iltg-dWatt-CFL | DEER | Scaled | BaseRatio | 38 | 38 | None |  | 0 |  | 1 | Com | Any | Lighting | InGen-CFL | Ltg_Fixture | CFL_fixt |  | ILtg-CFL-Com | CFL fixture based on: Ballast; Total Watts = 3.53 | CFL fixture based on: Ballast; Total Watts = 3.53 | CFL fixture based on: CFLpin(15w); Total Watts = 15 | CFLratio0353 | CFLratio0353 | CFLfixt-15w(15w) | Available |  | 0 | 0 | DEER Lighting measure | ErRobNc |  | ILtg-Incand-Com |  | DEER1316-Ltg-Com-CFL | 2013-01-01 | 2018-06-30 | InEA_modVal |  |  |  |  | Standard | Remove expiry date per Commission Staff direction 2018ScrewInLampSavignsMethods-11Dec2017.pdf | 1 | 1 | 0 | Deemed Ex Ante Team |  | Remove expiry date per Commission Staff direction 2018ScrewInLampSavignsMethods-11Dec2017.pdf |  | Updated to indicate claim/filing status
2408 | Com-Lighting-InGen_CFLratio0353_CFLfixt-18W | Commercial Indoor General Lighting: CFL Fixture replaces pre-existing standard lighting Wattage. Measure includes Code case. Impacts: CFL-based HOU (varies by BldgType) | DEER2014 | D13 v1.2 | 2020-11-24 16:30 | Com-Iltg-dWatt-CFL | DEER | Scaled | BaseRatio | 46 | 46 | None |  | 0 |  | 1 | Com | Any | Lighting | InGen-CFL | Ltg_Fixture | CFL_fixt |  | ILtg-CFL-Com | CFL fixture based on: Ballast; Total Watts = 3.53 | CFL fixture based on: Ballast; Total Watts = 3.53 | CFL fixture based on: CFLpin(18w); Total Watts = 18 | CFLratio0353 | CFLratio0353 | CFLfixt-18w(18w) | Available |  | 0 | 0 | DEER Lighting measure | ErRobNc |  | ILtg-Incand-Com |  | DEER1316-Ltg-Com-CFL | 2013-01-01 | 2018-06-30 | InEA_modVal |  |  |  |  | Standard | Remove expiry date per Commission Staff direction 2018ScrewInLampSavignsMethods-11Dec2017.pdf | 1 | 1 | 0 | Deemed Ex Ante Team |  | Remove expiry date per Commission Staff direction 2018ScrewInLampSavignsMethods-11Dec2017.pdf |  | Updated to indicate claim/filing status
2409 | Com-Lighting-InGen_CFLratio0353_CFLfixt-20W | Commercial Indoor General Lighting: CFL Fixture replaces pre-existing standard lighting Wattage. Measure includes Code case. Impacts: CFL-based HOU (varies by BldgType) | DEER2014 | D13 v1.2 | 2020-11-24 16:30 | Com-Iltg-dWatt-CFL | DEER | Scaled | BaseRatio | 51 | 51 | None |  | 0 |  | 1 | Com | Any | Lighting | InGen-CFL | Ltg_Fixture | CFL_fixt |  | ILtg-CFL-Com | CFL fixture based on: Ballast; Total Watts = 3.53 | CFL fixture based on: Ballast; Total Watts = 3.53 | CFL fixture based on: CFLpin(20w); Total Watts = 20 | CFLratio0353 | CFLratio0353 | CFLfixt-20w(20w) | Available |  | 0 | 0 | DEER Lighting measure | ErRobNc |  | ILtg-Incand-Com |  | DEER1316-Ltg-Com-CFL | 2013-01-01 | 2018-06-30 | InEA_modVal |  |  |  |  | Standard | Remove expiry date per Commission Staff direction 2018ScrewInLampSavignsMethods-11Dec2017.pdf | 1 | 1 | 0 | Deemed Ex Ante Team |  | Remove expiry date per Commission Staff direction 2018ScrewInLampSavignsMethods-11Dec2017.pdf |  | Updated to indicate claim/filing status
2410 | Com-Lighting-InGen_CFLratio0353_CFLfixt-24W | Commercial Indoor General Lighting: CFL Fixture replaces pre-existing standard lighting Wattage. Measure includes Code case. Impacts: CFL-based HOU (varies by BldgType) | DEER2014 | D13 v1.2 | 2020-11-24 16:30 | Com-Iltg-dWatt-CFL | DEER | Scaled | BaseRatio | 61 | 61 | None |  | 0 |  | 1 | Com | Any | Lighting | InGen-CFL | Ltg_Fixture | CFL_fixt |  | ILtg-CFL-Com | CFL fixture based on: Ballast; Total Watts = 3.53 | CFL fixture based on: Ballast; Total Watts = 3.53 | CFL fixture based on: CFLpin(24w); Total Watts = 24 | CFLratio0353 | CFLratio0353 | CFLfixt-24w(24w) | Available |  | 0 | 0 | DEER Lighting measure | ErRobNc |  | ILtg-Incand-Com |  | DEER1316-Ltg-Com-CFL | 2013-01-01 | 2018-06-30 | InEA_modVal |  |  |  |  | Standard | Remove expiry date per Commission Staff direction 2018ScrewInLampSavignsMethods-11Dec2017.pdf | 1 | 1 | 0 | Deemed Ex Ante Team |  | Remove expiry date per Commission Staff direction 2018ScrewInLampSavignsMethods-11Dec2017.pdf |  | Updated to indicate claim/filing status
2411 | Com-Lighting-InGen_CFLratio0353_CFLfixt-25W | Commercial Indoor General Lighting: CFL Fixture replaces pre-existing standard lighting Wattage. Measure includes Code case. Impacts: CFL-based HOU (varies by BldgType) | DEER2014 | D13 v1.2 | 2020-11-24 16:30 | Com-Iltg-dWatt-CFL | DEER | Scaled | BaseRatio | 63 | 63 | None |  | 0 |  | 1 | Com | Any | Lighting | InGen-CFL | Ltg_Fixture | CFL_fixt |  | ILtg-CFL-Com | CFL fixture based on: Ballast; Total Watts = 3.53 | CFL fixture based on: Ballast; Total Watts = 3.53 | CFL fixture based on: CFLpin(25w); Total Watts = 25 | CFLratio0353 | CFLratio0353 | CFLfixt-25w(25w) | Available |  | 0 | 0 | DEER Lighting measure | ErRobNc |  | ILtg-Incand-Com |  | DEER1316-Ltg-Com-CFL | 2013-01-01 | 2018-06-30 | InEA_modVal |  |  |  |  | Standard | Remove expiry date per Commission Staff direction 2018ScrewInLampSavignsMethods-11Dec2017.pdf | 1 | 1 | 0 | Deemed Ex Ante Team |  | Remove expiry date per Commission Staff direction 2018ScrewInLampSavignsMethods-11Dec2017.pdf |  | Updated to indicate claim/filing status
2412 | Com-Lighting-InGen_CFLratio0353_CFLfixt-26W | Commercial Indoor General Lighting: CFL Fixture replaces pre-existing standard lighting Wattage. Measure includes Code case. Impacts: CFL-based HOU (varies by BldgType) | DEER2014 | D13 v1.2 | 2020-11-24 16:30 | Com-Iltg-dWatt-CFL | DEER | Scaled | BaseRatio | 66 | 66 | None |  | 0 |  | 1 | Com | Any | Lighting | InGen-CFL | Ltg_Fixture | CFL_fixt |  | ILtg-CFL-Com | CFL fixture based on: Ballast; Total Watts = 3.53 | CFL fixture based on: Ballast; Total Watts = 3.53 | CFL fixture based on: CFLpin(26w); Total Watts = 26 | CFLratio0353 | CFLratio0353 | CFLfixt-26w(26w) | Available |  | 0 | 0 | DEER Lighting measure | ErRobNc |  | ILtg-Incand-Com |  | DEER1316-Ltg-Com-CFL | 2013-01-01 | 2018-06-30 | InEA_modVal |  |  |  |  | Standard | Remove expiry date per Commission Staff direction 2018ScrewInLampSavignsMethods-11Dec2017.pdf | 1 | 1 | 0 | Deemed Ex Ante Team |  | Remove expiry date per Commission Staff direction 2018ScrewInLampSavignsMethods-11Dec2017.pdf |  | Updated to indicate claim/filing status
2413 | Com-Lighting-InGen_CFLratio0353_CFLfixt-27W | Commercial Indoor General Lighting: CFL Fixture replaces pre-existing standard lighting Wattage. Measure includes Code case. Impacts: CFL-based HOU (varies by BldgType) | DEER2014 | D13 v1.2 | 2020-11-24 16:30 | Com-Iltg-dWatt-CFL | DEER | Scaled | BaseRatio | 68 | 68 | None |  | 0 |  | 1 | Com | Any | Lighting | InGen-CFL | Ltg_Fixture | CFL_fixt |  | ILtg-CFL-Com | CFL fixture based on: Ballast; Total Watts = 3.53 | CFL fixture based on: Ballast; Total Watts = 3.53 | CFL fixture based on: CFLpin(27w); Total Watts = 27 | CFLratio0353 | CFLratio0353 | CFLfixt-27w(27w) | Available |  | 0 | 0 | DEER Lighting measure | ErRobNc |  | ILtg-Incand-Com |  | DEER1316-Ltg-Com-CFL | 2013-01-01 | 2018-06-30 | InEA_modVal |  |  |  |  | Standard | Remove expiry date per Commission Staff direction 2018ScrewInLampSavignsMethods-11Dec2017.pdf | 1 | 1 | 0 | Deemed Ex Ante Team |  | Remove expiry date per Commission Staff direction 2018ScrewInLampSavignsMethods-11Dec2017.pdf |  | Updated to indicate claim/filing status
2414 | Com-Lighting-InGen_CFLratio0353_CFLfixt-28W | Commercial Indoor General Lighting: CFL Fixture replaces pre-existing standard lighting Wattage. Measure includes Code case. Impacts: CFL-based HOU (varies by BldgType) | DEER2014 | D13 v1.2 | 2020-11-24 16:30 | Com-Iltg-dWatt-CFL | DEER | Scaled | BaseRatio | 71 | 71 | None |  | 0 |  | 1 | Com | Any | Lighting | InGen-CFL | Ltg_Fixture | CFL_fixt |  | ILtg-CFL-Com | CFL fixture based on: Ballast; Total Watts = 3.53 | CFL fixture based on: Ballast; Total Watts = 3.53 | CFL fixture based on: CFLpin(28w); Total Watts = 28 | CFLratio0353 | CFLratio0353 | CFLfixt-28w(28w) | Available |  | 0 | 0 | DEER Lighting measure | ErRobNc |  | ILtg-Incand-Com |  | DEER1316-Ltg-Com-CFL | 2013-01-01 | 2018-06-30 | InEA_modVal |  |  |  |  | Standard | Remove expiry date per Commission Staff direction 2018ScrewInLampSavignsMethods-11Dec2017.pdf | 1 | 1 | 0 | Deemed Ex Ante Team |  | Remove expiry date per Commission Staff direction 2018ScrewInLampSavignsMethods-11Dec2017.pdf |  | Updated to indicate claim/filing status
2415 | Com-Lighting-InGen_CFLratio0353_CFLfixt-32W | Commercial Indoor General Lighting: CFL Fixture replaces pre-existing standard lighting Wattage. Measure includes Code case. Impacts: CFL-based HOU (varies by BldgType) | DEER2014 | D13 v1.2 | 2020-11-24 16:30 | Com-Iltg-dWatt-CFL | DEER | Scaled | BaseRatio | 81 | 81 | None |  | 0 |  | 1 | Com | Any | Lighting | InGen-CFL | Ltg_Fixture | CFL_fixt |  | ILtg-CFL-Com | CFL fixture based on: Ballast; Total Watts = 3.53 | CFL fixture based on: Ballast; Total Watts = 3.53 | CFL fixture based on: CFLpin(32w); Total Watts = 32 | CFLratio0353 | CFLratio0353 | CFLfixt-32w(32w) | Available |  | 0 | 0 | DEER Lighting measure | ErRobNc |  | ILtg-Incand-Com |  | DEER1316-Ltg-Com-CFL | 2013-01-01 | 2018-06-30 | InEA_modVal |  |  |  |  | Standard | Remove expiry date per Commission Staff direction 2018ScrewInLampSavignsMethods-11Dec2017.pdf | 1 | 1 | 0 | Deemed Ex Ante Team |  | Remove expiry date per Commission Staff direction 2018ScrewInLampSavignsMethods-11Dec2017.pdf |  | Updated to indicate claim/filing status
2416 | Com-Lighting-InGen_CFLratio0353_CFLfixt-34W | Commercial Indoor General Lighting: CFL Fixture replaces pre-existing standard lighting Wattage. Measure includes Code case. Impacts: CFL-based HOU (varies by BldgType) | DEER2014 | D13 v1.2 | 2020-11-24 16:30 | Com-Iltg-dWatt-CFL | DEER | Scaled | BaseRatio | 86 | 86 | None |  | 0 |  | 1 | Com | Any | Lighting | InGen-CFL | Ltg_Fixture | CFL_fixt |  | ILtg-CFL-Com | CFL fixture based on: Ballast; Total Watts = 3.53 | CFL fixture based on: Ballast; Total Watts = 3.53 | CFL fixture based on: CFLpin(34w); Total Watts = 34 | CFLratio0353 | CFLratio0353 | CFLfixt-34w(34w) | Available |  | 0 | 0 | DEER Lighting measure | ErRobNc |  | ILtg-Incand-Com |  | DEER1316-Ltg-Com-CFL | 2013-01-01 | 2018-06-30 | InEA_modVal |  |  |  |  | Standard | Remove expiry date per Commission Staff direction 2018ScrewInLampSavignsMethods-11Dec2017.pdf | 1 | 1 | 0 | Deemed Ex Ante Team |  | Remove expiry date per Commission Staff direction 2018ScrewInLampSavignsMethods-11Dec2017.pdf |  | Updated to indicate claim/filing status
2417 | Com-Lighting-InGen_CFLratio0353_CFLfixt-35W | Commercial Indoor General Lighting: CFL Fixture replaces pre-existing standard lighting Wattage. Measure includes Code case. Impacts: CFL-based HOU (varies by BldgType) | DEER2014 | D13 v1.2 | 2020-11-24 16:30 | Com-Iltg-dWatt-CFL | DEER | Scaled | BaseRatio | 89 | 89 | None |  | 0 |  | 1 | Com | Any | Lighting | InGen-CFL | Ltg_Fixture | CFL_fixt |  | ILtg-CFL-Com | CFL fixture based on: Ballast; Total Watts = 3.53 | CFL fixture based on: Ballast; Total Watts = 3.53 | CFL fixture based on: CFLpin(35w); Total Watts = 35 | CFLratio0353 | CFLratio0353 | CFLfixt-35w(35w) | Available |  | 0 | 0 | DEER Lighting measure | ErRobNc |  | ILtg-Incand-Com |  | DEER1316-Ltg-Com-CFL | 2013-01-01 | 2018-06-30 | InEA_modVal |  |  |  |  | Standard | Remove expiry date per Commission Staff direction 2018ScrewInLampSavignsMethods-11Dec2017.pdf | 1 | 1 | 0 | Deemed Ex Ante Team |  | Remove expiry date per Commission Staff direction 2018ScrewInLampSavignsMethods-11Dec2017.pdf |  | Updated to indicate claim/filing status
2418 | Com-Lighting-InGen_CFLratio0353_CFLfixt-36W | Commercial Indoor General Lighting: CFL Fixture replaces pre-existing standard lighting Wattage. Measure includes Code case. Impacts: CFL-based HOU (varies by BldgType) | DEER2014 | D13 v1.2 | 2020-11-24 16:30 | Com-Iltg-dWatt-CFL | DEER | Scaled | BaseRatio | 91 | 91 | None |  | 0 |  | 1 | Com | Any | Lighting | InGen-CFL | Ltg_Fixture | CFL_fixt |  | ILtg-CFL-Com | CFL fixture based on: Ballast; Total Watts = 3.53 | CFL fixture based on: Ballast; Total Watts = 3.53 | CFL fixture based on: CFLpin(36w); Total Watts = 36 | CFLratio0353 | CFLratio0353 | CFLfixt-36w(36w) | Available |  | 0 | 0 | DEER Lighting measure | ErRobNc |  | ILtg-Incand-Com |  | DEER1316-Ltg-Com-CFL | 2013-01-01 | 2018-06-30 | InEA_modVal |  |  |  |  | Standard | Remove expiry date per Commission Staff direction 2018ScrewInLampSavignsMethods-11Dec2017.pdf | 1 | 1 | 0 | Deemed Ex Ante Team |  | Remove expiry date per Commission Staff direction 2018ScrewInLampSavignsMethods-11Dec2017.pdf |  | Updated to indicate claim/filing status
2419 | Com-Lighting-InGen_CFLratio0353_CFLfixt-40W | Commercial Indoor General Lighting: CFL Fixture replaces pre-existing standard lighting Wattage. Measure includes Code case. Impacts: CFL-based HOU (varies by BldgType) | DEER2014 | D13 v1.2 | 2020-11-24 16:30 | Com-Iltg-dWatt-CFL | DEER | Scaled | BaseRatio | 101 | 101 | None |  | 0 |  | 1 | Com | Any | Lighting | InGen-CFL | Ltg_Fixture | CFL_fixt |  | ILtg-CFL-Com | CFL fixture based on: Ballast; Total Watts = 3.53 | CFL fixture based on: Ballast; Total Watts = 3.53 | CFL fixture based on: CFLpin(40w); Total Watts = 40 | CFLratio0353 | CFLratio0353 | CFLfixt-40w(40w) | Available |  | 0 | 0 | DEER Lighting measure | ErRobNc |  | ILtg-Incand-Com |  | DEER1316-Ltg-Com-CFL | 2013-01-01 | 2018-06-30 | InEA_modVal |  |  |  |  | Standard | Remove expiry date per Commission Staff direction 2018ScrewInLampSavignsMethods-11Dec2017.pdf | 1 | 1 | 0 | Deemed Ex Ante Team |  | Remove expiry date per Commission Staff direction 2018ScrewInLampSavignsMethods-11Dec2017.pdf |  | Updated to indicate claim/filing status
2420 | Com-Lighting-InGen_CFLratio0353_CFLfixt-42W | Commercial Indoor General Lighting: CFL Fixture replaces pre-existing standard lighting Wattage. Measure includes Code case. Impacts: CFL-based HOU (varies by BldgType) | DEER2014 | D13 v1.2 | 2020-11-24 16:30 | Com-Iltg-dWatt-CFL | DEER | Scaled | BaseRatio | 106 | 106 | None |  | 0 |  | 1 | Com | Any | Lighting | InGen-CFL | Ltg_Fixture | CFL_fixt |  | ILtg-CFL-Com | CFL fixture based on: Ballast; Total Watts = 3.53 | CFL fixture based on: Ballast; Total Watts = 3.53 | CFL fixture based on: CFLpin(42w); Total Watts = 42 | CFLratio0353 | CFLratio0353 | CFLfixt-42w(42w) | Available |  | 0 | 0 | DEER Lighting measure | ErRobNc |  | ILtg-Incand-Com |  | DEER1316-Ltg-Com-CFL | 2013-01-01 | 2018-06-30 | InEA_modVal |  |  |  |  | Standard | Remove expiry date per Commission Staff direction 2018ScrewInLampSavignsMethods-11Dec2017.pdf | 1 | 1 | 0 | Deemed Ex Ante Team |  | Remove expiry date per Commission Staff direction 2018ScrewInLampSavignsMethods-11Dec2017.pdf |  | Updated to indicate claim/filing status
2421 | Com-Lighting-InGen_CFLratio0353_CFLfixt-50W | Commercial Indoor General Lighting: CFL Fixture replaces pre-existing standard lighting Wattage. Measure includes Code case. Impacts: CFL-based HOU (varies by BldgType) | DEER2014 | D13 v1.2 | 2020-11-24 16:30 | Com-Iltg-dWatt-CFL | DEER | Scaled | BaseRatio | 127 | 127 | None |  | 0 |  | 1 | Com | Any | Lighting | InGen-CFL | Ltg_Fixture | CFL_fixt |  | ILtg-CFL-Com | CFL fixture based on: Ballast; Total Watts = 3.53 | CFL fixture based on: Ballast; Total Watts = 3.53 | CFL fixture based on: CFLpin(50w); Total Watts = 50 | CFLratio0353 | CFLratio0353 | CFLfixt-50w(50w) | Available |  | 0 | 0 | DEER Lighting measure | ErRobNc |  | ILtg-Incand-Com |  | DEER1316-Ltg-Com-CFL | 2013-01-01 | 2018-06-30 | InEA_modVal |  |  |  |  | Standard | Remove expiry date per Commission Staff direction 2018ScrewInLampSavignsMethods-11Dec2017.pdf | 1 | 1 | 0 | Deemed Ex Ante Team |  | Remove expiry date per Commission Staff direction 2018ScrewInLampSavignsMethods-11Dec2017.pdf |  | Updated to indicate claim/filing status
2422 | Com-Lighting-InGen_CFLratio0353_CFLfixt-55W | Commercial Indoor General Lighting: CFL Fixture replaces pre-existing standard lighting Wattage. Measure includes Code case. Impacts: CFL-based HOU (varies by BldgType) | DEER2014 | D13 v1.2 | 2020-11-24 16:30 | Com-Iltg-dWatt-CFL | DEER | Scaled | BaseRatio | 139 | 139 | None |  | 0 |  | 1 | Com | Any | Lighting | InGen-CFL | Ltg_Fixture | CFL_fixt |  | ILtg-CFL-Com | CFL fixture based on: Ballast; Total Watts = 3.53 | CFL fixture based on: Ballast; Total Watts = 3.53 | CFL fixture based on: CFLpin(55w); Total Watts = 55 | CFLratio0353 | CFLratio0353 | CFLfixt-55w(55w) | Available |  | 0 | 0 | DEER Lighting measure | ErRobNc |  | ILtg-Incand-Com |  | DEER1316-Ltg-Com-CFL | 2013-01-01 | 2018-06-30 | InEA_modVal |  |  |  |  | Standard | Remove expiry date per Commission Staff direction 2018ScrewInLampSavignsMethods-11Dec2017.pdf | 1 | 1 | 0 | Deemed Ex Ante Team |  | Remove expiry date per Commission Staff direction 2018ScrewInLampSavignsMethods-11Dec2017.pdf |  | Updated to indicate claim/filing status
2423 | Com-Lighting-InGen_CFLratio0353_CFLfixt-57W | Commercial Indoor General Lighting: CFL Fixture replaces pre-existing standard lighting Wattage. Measure includes Code case. Impacts: CFL-based HOU (varies by BldgType) | DEER2014 | D13 v1.2 | 2020-11-24 16:30 | Com-Iltg-dWatt-CFL | DEER | Scaled | BaseRatio | 144 | 144 | None |  | 0 |  | 1 | Com | Any | Lighting | InGen-CFL | Ltg_Fixture | CFL_fixt |  | ILtg-CFL-Com | CFL fixture based on: Ballast; Total Watts = 3.53 | CFL fixture based on: Ballast; Total Watts = 3.53 | CFL fixture based on: CFLpin(57w); Total Watts = 57 | CFLratio0353 | CFLratio0353 | CFLfixt-57w(57w) | Available |  | 0 | 0 | DEER Lighting measure | ErRobNc |  | ILtg-Incand-Com |  | DEER1316-Ltg-Com-CFL | 2013-01-01 | 2018-06-30 | InEA_modVal |  |  |  |  | Standard | Remove expiry date per Commission Staff direction 2018ScrewInLampSavignsMethods-11Dec2017.pdf | 1 | 1 | 0 | Deemed Ex Ante Team |  | Remove expiry date per Commission Staff direction 2018ScrewInLampSavignsMethods-11Dec2017.pdf |  | Updated to indicate claim/filing status
2424 | Com-Lighting-InGen_CFLratio0353_CFLfixt-60W | Commercial Indoor General Lighting: CFL Fixture replaces pre-existing standard lighting Wattage. Measure includes Code case. Impacts: CFL-based HOU (varies by BldgType) | DEER2014 | D13 v1.2 | 2020-11-24 16:30 | Com-Iltg-dWatt-CFL | DEER | Scaled | BaseRatio | 152 | 152 | None |  | 0 |  | 1 | Com | Any | Lighting | InGen-CFL | Ltg_Fixture | CFL_fixt |  | ILtg-CFL-Com | CFL fixture based on: Ballast; Total Watts = 3.53 | CFL fixture based on: Ballast; Total Watts = 3.53 | CFL fixture based on: CFLpin(60w); Total Watts = 60 | CFLratio0353 | CFLratio0353 | CFLfixt-60w(60w) | Available |  | 0 | 0 | DEER Lighting measure | ErRobNc |  | ILtg-Incand-Com |  | DEER1316-Ltg-Com-CFL | 2013-01-01 | 2018-06-30 | InEA_modVal |  |  |  |  | Standard | Remove expiry date per Commission Staff direction 2018ScrewInLampSavignsMethods-11Dec2017.pdf | 1 | 1 | 0 | Deemed Ex Ante Team |  | Remove expiry date per Commission Staff direction 2018ScrewInLampSavignsMethods-11Dec2017.pdf |  | Updated to indicate claim/filing status
2425 | Com-Lighting-InGen_CFLratio0353_CFLfixt-75W | Commercial Indoor General Lighting: CFL Fixture replaces pre-existing standard lighting Wattage. Measure includes Code case. Impacts: CFL-based HOU (varies by BldgType) | DEER2014 | D13 v1.2 | 2020-11-24 16:30 | Com-Iltg-dWatt-CFL | DEER | Scaled | BaseRatio | 190 | 190 | None |  | 0 |  | 1 | Com | Any | Lighting | InGen-CFL | Ltg_Fixture | CFL_fixt |  | ILtg-CFL-Com | CFL fixture based on: Ballast; Total Watts = 3.53 | CFL fixture based on: Ballast; Total Watts = 3.53 | CFL fixture based on: CFLpin(75w); Total Watts = 75 | CFLratio0353 | CFLratio0353 | CFLfixt-75w(75w) | Available |  | 0 | 0 | DEER Lighting measure | ErRobNc |  | ILtg-Incand-Com |  | DEER1316-Ltg-Com-CFL | 2013-01-01 | 2018-06-30 | InEA_modVal |  |  |  |  | Standard | Remove expiry date per Commission Staff direction 2018ScrewInLampSavignsMethods-11Dec2017.pdf | 1 | 1 | 0 | Deemed Ex Ante Team |  | Remove expiry date per Commission Staff direction 2018ScrewInLampSavignsMethods-11Dec2017.pdf |  | Updated to indicate claim/filing status
2426 | Com-Lighting-InGen_CFLratio0353_CFLfixt-80W | Commercial Indoor General Lighting: CFL Fixture replaces pre-existing standard lighting Wattage. Measure includes Code case. Impacts: CFL-based HOU (varies by BldgType) | DEER2014 | D13 v1.2 | 2020-11-24 16:30 | Com-Iltg-dWatt-CFL | DEER | Scaled | BaseRatio | 202 | 202 | None |  | 0 |  | 1 | Com | Any | Lighting | InGen-CFL | Ltg_Fixture | CFL_fixt |  | ILtg-CFL-Com | CFL fixture based on: Ballast; Total Watts = 3.53 | CFL fixture based on: Ballast; Total Watts = 3.53 | CFL fixture based on: CFLpin(80w); Total Watts = 80 | CFLratio0353 | CFLratio0353 | CFLfixt-80w(80w) | Available |  | 0 | 0 | DEER Lighting measure | ErRobNc |  | ILtg-Incand-Com |  | DEER1316-Ltg-Com-CFL | 2013-01-01 | 2018-06-30 | InEA_modVal |  |  |  |  | Standard | Remove expiry date per Commission Staff direction 2018ScrewInLampSavignsMethods-11Dec2017.pdf | 1 | 1 | 0 | Deemed Ex Ante Team |  | Remove expiry date per Commission Staff direction 2018ScrewInLampSavignsMethods-11Dec2017.pdf |  | Updated to indicate claim/filing status
2427 | Com-Lighting-InGen_CFLratio0353_CFLfixt-85W | Commercial Indoor General Lighting: CFL Fixture replaces pre-existing standard lighting Wattage. Measure includes Code case. Impacts: CFL-based HOU (varies by BldgType) | DEER2014 | D13 v1.2 | 2020-11-24 16:30 | Com-Iltg-dWatt-CFL | DEER | Scaled | BaseRatio | 215 | 215 | None |  | 0 |  | 1 | Com | Any | Lighting | InGen-CFL | Ltg_Fixture | CFL_fixt |  | ILtg-CFL-Com | CFL fixture based on: Ballast; Total Watts = 3.53 | CFL fixture based on: Ballast; Total Watts = 3.53 | CFL fixture based on: CFLpin(85w); Total Watts = 85 | CFLratio0353 | CFLratio0353 | CFLfixt-85w(85w) | Available |  | 0 | 0 | DEER Lighting measure | ErRobNc |  | ILtg-Incand-Com |  | DEER1316-Ltg-Com-CFL | 2013-01-01 | 2018-06-30 | InEA_modVal |  |  |  |  | Standard | Remove expiry date per Commission Staff direction 2018ScrewInLampSavignsMethods-11Dec2017.pdf | 1 | 1 | 0 | Deemed Ex Ante Team |  | Remove expiry date per Commission Staff direction 2018ScrewInLampSavignsMethods-11Dec2017.pdf |  | Updated to indicate claim/filing status
2428 | Com-Lighting-InGen_CFLratio0353_CFLfixt-95W | Commercial Indoor General Lighting: CFL Fixture replaces pre-existing standard lighting Wattage. Measure includes Code case. Impacts: CFL-based HOU (varies by BldgType) | DEER2014 | D13 v1.2 | 2020-11-24 16:30 | Com-Iltg-dWatt-CFL | DEER | Scaled | BaseRatio | 240 | 240 | None |  | 0 |  | 1 | Com | Any | Lighting | InGen-CFL | Ltg_Fixture | CFL_fixt |  | ILtg-CFL-Com | CFL fixture based on: Ballast; Total Watts = 3.53 | CFL fixture based on: Ballast; Total Watts = 3.53 | CFL fixture based on: CFLpin(95w); Total Watts = 95 | CFLratio0353 | CFLratio0353 | CFLfixt-95w(95w) | Available |  | 0 | 0 | DEER Lighting measure | ErRobNc |  | ILtg-Incand-Com |  | DEER1316-Ltg-Com-CFL | 2013-01-01 | 2018-06-30 | InEA_modVal |  |  |  |  | Standard | Remove expiry date per Commission Staff direction 2018ScrewInLampSavignsMethods-11Dec2017.pdf | 1 | 1 | 0 | Deemed Ex Ante Team |  | Remove expiry date per Commission Staff direction 2018ScrewInLampSavignsMethods-11Dec2017.pdf |  | Updated to indicate claim/filing status
2429 | Com-Lighting-InGen_CFLratio0353_CFLfixt-110W | Commercial Indoor General Lighting: CFL Fixture replaces pre-existing standard lighting Wattage. Measure includes Code case. Impacts: CFL-based HOU (varies by BldgType) | DEER2014 | D13 v1.2 | 2020-11-24 16:30 | Com-Iltg-dWatt-CFL | DEER | Scaled | BaseRatio | 278 | 278 | None |  | 0 |  | 1 | Com | Any | Lighting | InGen-CFL | Ltg_Fixture | CFL_fixt |  | ILtg-CFL-Com | CFL fixture based on: Ballast; Total Watts = 3.53 | CFL fixture based on: Ballast; Total Watts = 3.53 | CFL fixture based on: CFLpin(110w); Total Watts = 110 | CFLratio0353 | CFLratio0353 | CFLfixt-110w(110w) | Available |  | 0 | 0 | DEER Lighting measure | ErRobNc |  | ILtg-Incand-Com |  | DEER1316-Ltg-Com-CFL | 2013-01-01 | 2018-06-30 | InEA_modVal |  |  |  |  | Standard | Remove expiry date per Commission Staff direction 2018ScrewInLampSavignsMethods-11Dec2017.pdf | 1 | 1 | 0 | Deemed Ex Ante Team |  | Remove expiry date per Commission Staff direction 2018ScrewInLampSavignsMethods-11Dec2017.pdf |  | Updated to indicate claim/filing status
2430 | Com-Lighting-InGen_CFLratio0353_CFLfixt-120W | Commercial Indoor General Lighting: CFL Fixture replaces pre-existing standard lighting Wattage. Measure includes Code case. Impacts: CFL-based HOU (varies by BldgType) | DEER2014 | D13 v1.2 | 2020-11-24 16:30 | Com-Iltg-dWatt-CFL | DEER | Scaled | BaseRatio | 304 | 304 | None |  | 0 |  | 1 | Com | Any | Lighting | InGen-CFL | Ltg_Fixture | CFL_fixt |  | ILtg-CFL-Com | CFL fixture based on: Ballast; Total Watts = 3.53 | CFL fixture based on: Ballast; Total Watts = 3.53 | CFL fixture based on: CFLpin(120w); Total Watts = 120 | CFLratio0353 | CFLratio0353 | CFLfixt-120w(120w) | Available |  | 0 | 0 | DEER Lighting measure | ErRobNc |  | ILtg-Incand-Com |  | DEER1316-Ltg-Com-CFL | 2013-01-01 | 2018-06-30 | InEA_modVal |  |  |  |  | Standard | Remove expiry date per Commission Staff direction 2018ScrewInLampSavignsMethods-11Dec2017.pdf | 1 | 1 | 0 | Deemed Ex Ante Team |  | Remove expiry date per Commission Staff direction 2018ScrewInLampSavignsMethods-11Dec2017.pdf |  | Updated to indicate claim/filing status
2431 | Com-Iltg-dWatt-CFL-basis | Non-IE Basis for commercial indoor lighting - CFL | DEER2011 | D11 v4.01 | 2020-11-24 16:30 | Com-Iltg-dWatt-CFL | DEER | Standard | None | 0 | 0 | None |  | 0 |  | 0 | Com | Any | Lighting | InGen | Ltg_ScrewIn | CFL_lamp |  | ILtg-CFL-Com | [6 empty] | Available |  | 0 | 0 | DEER Lighting measure |  |  |  |  | None | 2013-01-01 | 2019-12-31 | DEER |  |  |  |  | Basis |  | 1 | 1 | 0 | Deemed Ex Ante Team |  |  |  | Updated to indicate claim/filing status
2432 | Com-Iltg-dWatt-CFL-basis-OSbldg | Non-IE Basis for commercial indoor lighting - CFL - Building-wide Occupancy Sensors | DEER2014 | D11 v4.01 | 2020-11-24 16:30 | Com-Iltg-dWatt-CFL_OSbldg | DEER | Standard | None | 0 | 0 | None |  | 0 |  | 0 | Com | Any | Lighting | InGen | Ltg_Lamp | CFLint_lamp |  | ILtg-CFL-Com | [6 empty] | Available |  | 0 | 0 | DEER Lighting measure |  |  |  |  | None | 2014-07-01 | 2019-12-31 | DEER |  |  |  |  | Basis |  | 1 | 1 | 0 | Deemed Ex Ante Team |  |  |  | Updated to indicate claim/filing status
2433 | Com-Iltg-dWatt-CFL-basis-OSnone | Non-IE Basis for commercial indoor lighting - CFL - No Occupacy Sensors | DEER2014 | D11 v4.01 | 2020-11-24 16:30 | Com-Iltg-dWatt-CFL_OSnone | DEER | Standard | None | 0 | 0 | None |  | 0 |  | 0 | Com | Any | Lighting | InGen | Ltg_Lamp | CFLint_lamp |  | ILtg-CFL-Com | [6 empty] | Available |  | 0 | 0 | DEER Lighting measure |  |  |  |  | None | 2014-07-01 | 2019-12-31 | DEER |  |  |  |  | Basis |  | 1 | 1 | 0 | Deemed Ex Ante Team |  |  |  | Updated to indicate claim/filing status
2434 | Com-Iltg-dWatt-CFL-basis-OSspc | Non-IE Basis for commercial indoor lighting - CFL - Occupancy Sensors in all Spaces | DEER2014 | D11 v4.01 | 2020-11-24 16:30 | Com-Iltg-dWatt-CFL_OSspc | DEER | Standard | None | 0 | 0 | None |  | 0 |  | 0 | Com | Any | Lighting | InGen | Ltg_Lamp | CFLint_lamp |  | ILtg-CFL-Com | [6 empty] | Available |  | 0 | 0 | DEER Lighting measure |  |  |  |  | None | 2014-07-01 | 2019-12-31 | DEER |  |  |  |  | Basis |  | 1 | 1 | 0 | Deemed Ex Ante Team |  |  |  | Updated to indicate claim/filing status
2435 | Com-Iltg-dWatt-Exit-basis | Non-IE Basis for commercial indoor lighting - Exit | DEER2014 | D11 v4.01 | 2020-11-24 16:30 | Com-Iltg-dWatt-Exit | DEER | Standard | None | 0 | 0 | None |  | 0 |  | 0 | Com | Any | Lighting | InGen | Ltg_Fixture | Exit_fixt |  | ILtg-Exit | [6 empty] | Available |  | 0 | 0 | DEER Lighting measure |  |  |  |  | None | 2014-07-01 | 2019-12-31 | DEER |  |  |  |  | Basis |  | 1 | 1 | 0 | Deemed Ex Ante Team |  |  |  | Updated to indicate claim/filing status
2436 | Com-Iltg-dWatt-IEbase-CFL-basis | IE Basis for commercial indoor lighting - CFL (DEER2011 IE factors) | DEER2011 | D11 v4.01 | 2020-11-24 16:30 | Com-Iltg-dWatt-IEbase-CFL | DEER | ScaledDirectIE | Delta | 1 | 1 | None |  | 1 | 2011-Com-InLtg-CFL | 0 | Com | Any | Lighting | InGen | Ltg_ScrewIn | CFL_lamp |  | ILtg-CFL-Com | [6 empty] | Available | Used to create the lighting normalized energy impacts that do not use IE. | 0 | 0 | DEER Lighting measure |  |  |  |  | None | 2013-01-01 | 2019-12-31 | DEER |  |  |  |  | Basis |  | 1 | 1 | 0 | Deemed Ex Ante Team |  |  |  | Updated to indicate claim/filing status
2437 | Com-Iltg-dWatt-IEbase-CFL-OSbldg-basis | IE Basis for commercial indoor lighting - CFL - OS(building) | DEER2014 | D11 v4.01 | 2020-11-24 16:30 | Com-Iltg-dWatt-IEbase-CFL_OSbldg | DEER | ScaledDirectIE | Delta | 1 | 1 | None |  | 1 | 2014-Com-InLtg-CFL | 0 | Com | Any | Lighting | InGen | Ltg_Lamp | CFLint_lamp |  | ILtg-CFL-Com | [6 empty] | Available | Used to create the lighting normalized energy impacts that do not use IE. | 0 | 0 | DEER Lighting measure |  |  |  |  | None | 2014-07-01 | 2019-12-31 | DEER |  |  |  |  | Basis |  | 1 | 1 | 0 | Deemed Ex Ante Team |  |  |  | Updated to indicate claim/filing status
2438 | Com-Iltg-dWatt-IEbase-CFL-OSnone-basis | IE Basis for commercial indoor lighting - CFL - OS(none) | DEER2014 | D11 v4.01 | 2020-11-24 16:30 | Com-Iltg-dWatt-IEbase-CFL_OSnone | DEER | ScaledDirectIE | Delta | 1 | 1 | None |  | 1 | 2014-Com-InLtg-CFL | 0 | Com | Any | Lighting | InGen | Ltg_Lamp | CFLint_lamp |  | ILtg-CFL-Com | [6 empty] | Available | Used to create the lighting normalized energy impacts that do not use IE. | 0 | 0 | DEER Lighting measure |  |  |  |  | None | 2014-07-01 | 2019-12-31 | DEER |  |  |  |  | Basis |  | 1 | 1 | 0 | Deemed Ex Ante Team |  |  |  | Updated to indicate claim/filing status
2439 | Com-Iltg-dWatt-IEbase-CFL-OSspc-basis | IE Basis for commercial indoor lighting - CFL - OS(space) | DEER2014 | D11 v4.01 | 2020-11-24 16:30 | Com-Iltg-dWatt-IEbase-CFL_OSspc | DEER | ScaledDirectIE | Delta | 1 | 1 | None |  | 1 | 2014-Com-InLtg-CFL | 0 | Com | Any | Lighting | InGen | Ltg_Lamp | CFLint_lamp |  | ILtg-CFL-Com | [6 empty] | Available | Used to create the lighting normalized energy impacts that do not use IE. | 0 | 0 | DEER Lighting measure |  |  |  |  | None | 2014-07-01 | 2019-12-31 | DEER |  |  |  |  | Basis |  | 1 | 1 | 0 | Deemed Ex Ante Team |  |  |  | Updated to indicate claim/filing status
2440 | Com-Iltg-dWatt-IEbase-Exit-basis-2014 | IE Basis for commercial indoor lighting - Exit (DEER2014 IE factors) | DEER2014 | D11 v4.01 | 2020-11-24 16:30 | Com-Iltg-dWatt-IEbase-Exit | DEER | ScaledDirectIE | Delta | 1 | 1 | None |  | 1 | 2014-Com-InLtg-Exit | 0 | Com | Any | Lighting | InGen | Ltg_Fixture | Exit_fixt |  | ILtg-Exit | [6 empty] | Available | Used to create the lighting normalized energy impacts that do not use IE. | 0 | 0 | DEER Lighting measure |  |  |  |  | None | 2014-07-01 | 2019-12-31 | DEER |  |  |  |  | Basis |  | 1 | 1 | 0 | Deemed Ex Ante Team |  |  |  | Updated to indicate claim/filing status
2441 | Com-Iltg-dWatt-IEbase-LF-basis | IE Basis for commercial indoor lighting - Linear Fluorescent | DEER2011 | D11 v4.01 | 2020-11-24 16:30 | Com-Iltg-dWatt-IEbase-LF | DEER | ScaledDirectIE | Delta | 1 | 1 | None |  | 1 | 2011-Com-InLtg-LF | 0 | Com | Any | Lighting | InGen | Ltg_Wired | LinFluor_fixt |  | ILtg-Lfluor-fix | [6 empty] | Available | Used to create the lighting normalized energy impacts that do not use IE. | 0 | 0 | DEER Lighting measure |  |  |  |  | None | 2013-01-01 | 2019-12-31 | DEER |  |  |  |  | Basis |  | 1 | 1 | 0 | Deemed Ex Ante Team |  |  |  | Updated to indicate claim/filing status
2442 | Com-Iltg-dWatt-IEbase-LF-OSbldg-basis | IE Basis for commercial indoor lighting - Linear Fluorescent - OS(building) | DEER2014 | D11 v4.01 | 2020-11-24 16:30 | Com-Iltg-dWatt-IEbase-LF_OSbldg | DEER | ScaledDirectIE | Delta | 1 | 1 | None |  | 1 | 2014-Com-InLtg-LF | 0 | Com | Any | Lighting | InGen | Ltg_Lmp+Blst | LF_LmpBlst |  | ILtg-Lfluor-fix | [6 empty] | Available | Used to create the lighting normalized energy impacts that do not use IE. | 0 | 0 | DEER Lighting measure |  |  |  |  | None | 2014-07-01 | 2019-12-31 | DEER |  |  |  |  | Basis |  | 1 | 1 | 0 | Deemed Ex Ante Team |  |  |  | Updated to indicate claim/filing status
2443 | Com-Iltg-dWatt-IEbase-LF-OSnone-basis | IE Basis for commercial indoor lighting - Linear Fluorescent - OS(none) | DEER2014 | D11 v4.01 | 2020-11-24 16:30 | Com-Iltg-dWatt-IEbase-LF_OSnone | DEER | ScaledDirectIE | Delta | 1 | 1 | None |  | 1 | 2014-Com-InLtg-LF | 0 | Com | Any | Lighting | InGen | Ltg_Lmp+Blst | LF_LmpBlst |  | ILtg-Lfluor-fix | [6 empty] | Available | Used to create the lighting normalized energy impacts that do not use IE. | 0 | 0 | DEER Lighting measure |  |  |  |  | None | 2014-07-01 | 2019-12-31 | DEER |  |  |  |  | Basis |  | 1 | 1 | 0 | Deemed Ex Ante Team |  |  |  | Updated to indicate claim/filing status
2444 | Com-Iltg-dWatt-IEbase-LF-OSspc-basis | IE Basis for commercial indoor lighting - Linear Fluorescent - OS(space) | DEER2014 | D11 v4.01 | 2020-11-24 16:30 | Com-Iltg-dWatt-IEbase-LF_OSspc | DEER | ScaledDirectIE | Delta | 1 | 1 | None |  | 1 | 2014-Com-InLtg-LF | 0 | Com | Any | Lighting | InGen | Ltg_Lmp+Blst | LF_LmpBlst |  | ILtg-Lfluor-fix | [6 empty] | Available | Used to create the lighting normalized energy impacts that do not use IE. | 0 | 0 | DEER Lighting measure |  |  |  |  | None | 2014-07-01 | 2019-12-31 | DEER |  |  |  |  | Basis |  | 1 | 1 | 0 | Deemed Ex Ante Team |  |  |  | Updated to indicate claim/filing status
2445 | Com-Iltg-dWatt-LF-basis | Non-IE Basis for commercial indoor lighting - Linear Fluorescent | DEER2011 | D11 v4.01 | 2020-11-24 16:30 | Com-Iltg-dWatt-LF | DEER | Standard | None | 0 | 0 | None |  | 0 |  | 0 | Com | Any | Lighting | InGen | Ltg_Wired | LinFluor_fixt |  | ILtg-Lfluor-fix | [6 empty] | Available |  | 0 | 0 | DEER Lighting measure |  |  |  |  | None | 2013-01-01 | 2019-12-31 | DEER |  |  |  |  | Basis |  | 1 | 1 | 0 | Deemed Ex Ante Team |  |  |  | Updated to indicate claim/filing status
2446 | Com-Iltg-dWatt-LF-basis-OSbldg | Non-IE Basis for commercial indoor lighting - Linear Fluorescent - Building-wide Occupancy Sensors | DEER2014 | D11 v4.01 | 2020-11-24 16:30 | Com-Iltg-dWatt-LF_OSbldg | DEER | Standard | None | 0 | 0 | None |  | 0 |  | 0 | Com | Any | Lighting | InGen | Ltg_Lmp+Blst | LF_LmpBlst |  | ILtg-Lfluor-fix | [6 empty] | Available |  | 0 | 0 | DEER Lighting measure |  |  |  |  | None | 2014-07-01 | 2019-12-31 | DEER |  |  |  |  | Basis |  | 1 | 1 | 0 | Deemed Ex Ante Team |  |  |  | Updated to indicate claim/filing status
2447 | Com-Iltg-dWatt-LF-basis-OSnone | Non-IE Basis for commercial indoor lighting - Linear Fluorescent - No Occupancy Sensors | DEER2014 | D11 v4.01 | 2020-11-24 16:30 | Com-Iltg-dWatt-LF_OSnone | DEER | Standard | None | 0 | 0 | None |  | 0 |  | 0 | Com | Any | Lighting | InGen | Ltg_Lmp+Blst | LF_LmpBlst |  | ILtg-Lfluor-fix | [6 empty] | Available |  | 0 | 0 | DEER Lighting measure |  |  |  |  | None | 2014-07-01 | 2019-12-31 | DEER |  |  |  |  | Basis |  | 1 | 1 | 0 | Deemed Ex Ante Team |  |  |  | Updated to indicate claim/filing status
2448 | Com-Iltg-dWatt-LF-basis-OSspc | Non-IE Basis for commercial indoor lighting - Linear Fluorescent - Occupancy Sensors in all Spaces | DEER2014 | D11 v4.01 | 2020-11-24 16:30 | Com-Iltg-dWatt-LF_OSspc | DEER | Standard | None | 0 | 0 | None |  | 0 |  | 0 | Com | Any | Lighting | InGen | Ltg_Lmp+Blst | LF_LmpBlst |  | ILtg-Lfluor-fix | [6 empty] | Available |  | 0 | 0 | DEER Lighting measure |  |  |  |  | None | 2014-07-01 | 2019-12-31 | DEER |  |  |  |  | Basis |  | 1 | 1 | 0 | Deemed Ex Ante Team |  |  |  | Updated to indicate claim/filing status
2449 | Res-Iltg-dWatt-CFL-basis | Non-IE Basis for residential indoor lighting - CFL | DEER2014 | D11 v4.01 | 2020-11-24 16:30 | Res-Iltg-dWatt-CFL | DEER | Standard | None | 0 | 0 | None |  | 0 |  | 0 | Res | Any | Lighting | InGen | Ltg_Lamp | CFLint_lamp |  | ILtg-CFL-Res | [6 empty] | Available |  | 0 | 0 | DEER Lighting measure |  |  |  |  | None | 2014-07-01 | 2019-12-31 | InEA_same |  |  |  |  | Basis | Updated for DEER2017 via Qualifier | 1 | 1 | 0 | Deemed Ex Ante Team |  | Updated for DEER2017 via Qualifier |  | Updated to indicate claim/filing status
2450 | Res-Iltg-dWatt-IEbase-CFL-basis-2014 | IE Basis for residential indoor lighting - CFL (DEER2014 IE factors) | DEER2014 | D11 v4.01 | 2020-11-24 16:30 | Res-Iltg-dWatt-IEbase-CFL | DEER | ScaledDirectIE | Delta | 1 | 1 | None |  | 1 | 2014-Res-InLtg-CFL | 0 | Res | Any | Lighting | InGen | Ltg_Lamp | CFLint_lamp |  | ILtg-CFL-Res | [6 empty] | Available | Used to create the lighting normalized energy impacts that do not use IE. | 0 | 0 | DEER Lighting measure |  |  |  |  | None | 2014-07-01 | 2019-12-31 | InEA_same |  |  |  |  | Basis | Updated for DEER2017 via Qualifier | 1 | 1 | 0 | Deemed Ex Ante Team |  | Updated for DEER2017 via Qualifier |  | Updated to indicate claim/filing status
2451 | Res-Iltg-Cmn-dWatt-IEbase-CFL-basis-2011 | IE Basis for residential common indoor lighting - CFL (DEER2011 IE factors) | DEER2011 | D11 v4.01 | 2020-11-24 16:30 | Res-Iltg-Cmn-IEbase-dWatt-CFL | DEER | ScaledDirectIE | Delta | 1 | 1 | None |  | 1 | 2011-Res-InLtg-CFL | 0 | Res | Any | Lighting | InCommon | Ltg_Lamp | CFLint_lamp | [8 empty] | Available | Used to create the lighting normalized energy impacts that do not use IE. | 0 | 0 | DEER Lighting measure |  |  |  |  | None | 2013-01-01 | 2019-12-31 | InEA_same |  |  |  |  | Basis | Updated for DEER2017 via Qualifier | 1 | 1 | 0 | Deemed Ex Ante Team |  | Updated for DEER2017 via Qualifier |  | Updated to indicate claim/filing status
2452 | Res-Iltg-Cmn-dWatt-IEbase-LF-basis-2011 | IE Basis for residential common indoor lighting - LF (DEER2011 IE factors) | DEER2011 | D11 v4.01 | 2020-11-24 16:30 | Res-Iltg-Cmn-IEbase-dWatt-LF | DEER | ScaledDirectIE | Delta | 1 | 1 | None |  | 1 | 2011-Res-InLtg-CFL | 0 | Res | Any | Lighting | InCommon | Ltg_Lamp | CFLint_lamp | [8 empty] | Available | Used to create the lighting normalized energy impacts that do not use IE. | 0 | 0 | DEER Lighting measure |  |  |  |  | None | 2013-01-01 | 2019-12-31 | InEA_same |  |  |  |  | Basis | Updated for DEER2017 via Qualifier | 1 | 1 | 0 | Deemed Ex Ante Team |  | Updated for DEER2017 via Qualifier |  | Updated to indicate claim/filing status
2453 | Res-Iltg-Cmn-dWatt-IEbase-CFL-basis-2014 | IE Basis for residential common indoor lighting - CFL (DEER2014 IE factors) | DEER2014 | D11 v4.01 | 2020-11-24 16:30 | Res-Iltg-Cmn-IEbase-dWatt-CFL | DEER | ScaledDirectIE | Delta | 1 | 1 | None |  | 1 | 2014-Res-InLtg-CFL | 0 | Res | Any | Lighting | InCommon | Ltg_Lamp | CFLint_lamp | [8 empty] | Available | Used to create the lighting normalized energy impacts that do not use IE. | 0 | 0 | DEER Lighting measure |  |  |  |  | None | 2014-07-01 | 2019-12-31 | InEA_same |  |  |  |  | Basis | Updated for DEER2017 via Qualifier | 1 | 1 | 0 | Deemed Ex Ante Team |  | Updated for DEER2017 via Qualifier |  | Updated to indicate claim/filing status
2454 | Res-Iltg-Cmn-dWatt-IEbase-LF-basis-2014 | IE Basis for residential common indoor lighting - LF (DEER2014 IE factors) | DEER2014 | D11 v4.01 | 2020-11-24 16:30 | Res-Iltg-Cmn-IEbase-dWatt-LF | DEER | ScaledDirectIE | Delta | 1 | 1 | None |  | 1 | 2014-Res-InLtg-CFL | 0 | Res | Any | Lighting | InCommon | Ltg_Lamp | CFLint_lamp | [8 empty] | Available | Used to create the lighting normalized energy impacts that do not use IE. | 0 | 0 | DEER Lighting measure |  |  |  |  | None | 2014-07-01 | 2019-12-31 | InEA_same |  |  |  |  | Basis | Updated for DEER2017 via Qualifier | 1 | 1 | 0 | Deemed Ex Ante Team |  | Updated for DEER2017 via Qualifier |  | Updated to indicate claim/filing status
2455 | Res-Iltg-Cmn-dWatt-CFL-basis | Non-IE Basis for residential common indoor lighting - CFL | DEER1314 | D11 v4.01 | 2020-11-24 16:30 | Res-Iltg-Cmn-dWatt-CFL | DEER | Standard | None | 0 | 0 | None |  | 0 |  | 0 | Res | Any | Lighting | InCommon | Ltg_Lamp | CFLint_lamp |  | ILtg-CFL-Res | [6 empty] | Available |  | 0 | 0 | DEER Lighting measure |  |  |  |  | DEER131417 | 2013-01-01 | 2019-12-31 | InEA_same |  |  |  |  | Basis | Updated for DEER2017 via Qualifier | 1 | 1 | 0 | Deemed Ex Ante Team |  | Updated for DEER2017 via Qualifier |  | Updated to indicate claim/filing status
2456 | Res-Iltg-Cmn-dWatt-LF-basis | Non-IE Basis for residential common indoor lighting - LF | DEER1314 | D11 v4.01 | 2020-11-24 16:30 | Res-Iltg-Cmn-dWatt-LF | DEER | Standard | None | 0 | 0 | None |  | 0 |  | 0 | Res | Any | Lighting | InCommon | Ltg_Lmp+Blst | LF_LmpBlst |  | ILtg-Lfluor-fix | [6 empty] | Available |  | 0 | 0 | DEER Lighting measure |  |  |  |  | DEER131417 | 2013-01-01 | 2019-12-31 | InEA_same |  |  |  |  | Basis | Updated for DEER2017 via Qualifier | 1 | 1 | 0 | Deemed Ex Ante Team |  | Updated for DEER2017 via Qualifier |  | Updated to indicate claim/filing status
2457 | Com-Iltg-dWatt-IEbase-Exit-basis-2011 | IE Basis for commercial indoor lighting - Exit (DEER2011 IE factors) | DEER2011 | D11 v4.01 | 2020-11-24 16:30 | Com-Iltg-dWatt-IEbase-Exit | DEER | ScaledDirectIE | Delta | 1 | 1 | None |  | 1 | 2011-Com-InLtg-Exit | 0 | Com | Any | Lighting | InGen | Ltg_Fixture | Exit_fixt |  | ILtg-Exit | [6 empty] | Available | Used to create the lighting normalized energy impacts that do not use IE. | 0 | 0 | DEER Lighting measure |  |  |  |  | None | 2013-01-01 | 2019-12-31 | DEER |  |  |  |  | Basis |  | 1 | 1 | 0 | Deemed Ex Ante Team |  |  |  | Updated to indicate claim/filing status
2458 | Res-Iltg-dWatt-IEbase-CFL-basis-2011 | IE Basis for residential indoor lighting - CFL (DEER2011 IE factors) | DEER2011 | D11 v4.01 | 2020-11-24 16:30 | Res-Iltg-dWatt-IEbase-CFL | DEER | ScaledDirectIE | Delta | 1 | 1 | None |  | 1 | 2011-Res-InLtg-CFL | 0 | Res | Any | Lighting | InGen | Ltg_Lamp | CFLint_lamp |  | ILtg-CFL-Res | [6 empty] | Available | Used to create the lighting normalized energy impacts that do not use IE. | 0 | 0 | DEER Lighting measure |  |  |  |  | None | 2013-01-01 | 2019-12-31 | InEA_same |  |  |  |  | Basis | Updated for DEER2017 via Qualifier | 1 | 1 | 0 | Deemed Ex Ante Team |  | Updated for DEER2017 via Qualifier |  | Updated to indicate claim/filing status
2460 | Com-Iltg-dWatt-IEbase-CFL-OSbldg-basis | IE Basis for commercial indoor lighting - CFL - OS(building) | DEER2016 | D16v1 | 2020-11-24 16:30 | Com-Iltg-dWatt-IEbase-CFL_OSbldg | DEER | ScaledDirectIE | Delta | 1 | 1 | None |  | 1 | 2014-Com-InLtg-CFL | 0 | Com | Any | Lighting | InGen | Ltg_Lamp | CFLint_lamp |  | ILtg-CFL-Com | [6 empty] | Available | Used to create the lighting normalized energy impacts that do not use IE. | 0 | 0 | DEER Lighting measure |  |  |  |  | None | 2014-07-01 | 2019-12-31 | DEER2016 HOU Update |  |  |  |  | Basis |  | 1 | 1 | 0 | Deemed Ex Ante Team |  |  |  | Updated to indicate claim/filing status
2461 | Com-Iltg-dWatt-IEbase-CFL-OSnone-basis | IE Basis for commercial indoor lighting - CFL - OS(none) | DEER2016 | D16v1 | 2020-11-24 16:30 | Com-Iltg-dWatt-IEbase-CFL_OSnone | DEER | ScaledDirectIE | Delta | 1 | 1 | None |  | 1 | 2014-Com-InLtg-CFL | 0 | Com | Any | Lighting | InGen | Ltg_Lamp | CFLint_lamp |  | ILtg-CFL-Com | [6 empty] | Available | Used to create the lighting normalized energy impacts that do not use IE. | 0 | 0 | DEER Lighting measure |  |  |  |  | None | 2014-07-01 | 2019-12-31 | DEER2016 HOU Update |  |  |  |  | Basis |  | 1 | 1 | 0 | Deemed Ex Ante Team |  |  |  | Updated to indicate claim/filing status
2462 | Com-Iltg-dWatt-IEbase-CFL-OSspc-basis | IE Basis for commercial indoor lighting - CFL - OS(space) | DEER2016 | D16v1 | 2020-11-24 16:30 | Com-Iltg-dWatt-IEbase-CFL_OSspc | DEER | ScaledDirectIE | Delta | 1 | 1 | None |  | 1 | 2014-Com-InLtg-CFL | 0 | Com | Any | Lighting | InGen | Ltg_Lamp | CFLint_lamp |  | ILtg-CFL-Com | [6 empty] | Available | Used to create the lighting normalized energy impacts that do not use IE. | 0 | 0 | DEER Lighting measure |  |  |  |  | None | 2014-07-01 | 2019-12-31 | DEER2016 HOU Update |  |  |  |  | Basis |  | 1 | 1 | 0 | Deemed Ex Ante Team |  |  |  | Updated to indicate claim/filing status
2463 | Com-Iltg-dWatt-IEbase-LF-OSbldg-basis | IE Basis for commercial indoor lighting - Linear Fluorescent - OS(building) | DEER2016 | D16v1 | 2020-11-24 16:30 | Com-Iltg-dWatt-IEbase-LF_OSbldg | DEER | ScaledDirectIE | Delta | 1 | 1 | None |  | 1 | 2014-Com-InLtg-LF | 0 | Com | Any | Lighting | InGen | Ltg_Lmp+Blst | LF_LmpBlst |  | ILtg-Lfluor-fix | [6 empty] | Available | Used to create the lighting normalized energy impacts that do not use IE. | 0 | 0 | DEER Lighting measure |  |  |  |  | None | 2014-07-01 | 2019-12-31 | DEER2016 HOU Update |  |  |  |  | Basis |  | 1 | 1 | 0 | Deemed Ex Ante Team |  |  |  | Updated to indicate claim/filing status
2464 | Com-Iltg-dWatt-IEbase-LF-OSnone-basis | IE Basis for commercial indoor lighting - Linear Fluorescent - OS(none) | DEER2016 | D16v1 | 2020-11-24 16:30 | Com-Iltg-dWatt-IEbase-LF_OSnone | DEER | ScaledDirectIE | Delta | 1 | 1 | None |  | 1 | 2014-Com-InLtg-LF | 0 | Com | Any | Lighting | InGen | Ltg_Lmp+Blst | LF_LmpBlst |  | ILtg-Lfluor-fix | [6 empty] | Available | Used to create the lighting normalized energy impacts that do not use IE. | 0 | 0 | DEER Lighting measure |  |  |  |  | None | 2014-07-01 | 2019-12-31 | DEER2016 HOU Update |  |  |  |  | Basis |  | 1 | 1 | 0 | Deemed Ex Ante Team |  |  |  | Updated to indicate claim/filing status
2465 | Com-Iltg-dWatt-IEbase-LF-OSspc-basis | IE Basis for commercial indoor lighting - Linear Fluorescent - OS(space) | DEER2016 | D16v1 | 2020-11-24 16:30 | Com-Iltg-dWatt-IEbase-LF_OSspc | DEER | ScaledDirectIE | Delta | 1 | 1 | None |  | 1 | 2014-Com-InLtg-LF | 0 | Com | Any | Lighting | InGen | Ltg_Lmp+Blst | LF_LmpBlst |  | ILtg-Lfluor-fix | [6 empty] | Available | Used to create the lighting normalized energy impacts that do not use IE. | 0 | 0 | DEER Lighting measure |  |  |  |  | None | 2014-07-01 | 2019-12-31 | DEER2016 HOU Update |  |  |  |  | Basis |  | 1 | 1 | 0 | Deemed Ex Ante Team |  |  |  | Updated to indicate claim/filing status
2466 | Com-Iltg-dWatt-IEbase-HB-OSbldg-basis | IE Basis for commercial indoor lighting - High Bay - OS(building) | DEER2016 | D16v1 | 2020-11-24 16:30 | Com-Iltg-dWatt-IEbase-HB_OSbldg | DEER | ScaledDirectIE | Delta | 1 | 1 | None |  | 1 | 2014-Com-InLtg-LF | 0 | Com | Any | Lighting | InGen | Ltg_Lmp+Blst | HID_LmpBlst |  | ILtg-HID | [6 empty] | Available | Used to create the lighting normalized energy impacts that do not use IE. | 0 | 0 | DEER Lighting measure |  |  |  |  | None | 2014-07-01 | 2019-12-31 | DEER2016 HOU Update |  |  |  |  | Basis |  | 1 | 1 | 0 | Deemed Ex Ante Team |  |  |  | Updated to indicate claim/filing status
2467 | Com-Iltg-dWatt-IEbase-HB-OSnone-basis | IE Basis for commercial indoor lighting - HighBay - OS(none) | DEER2016 | D16v1 | 2020-11-24 16:30 | Com-Iltg-dWatt-IEbase-HB_OSnone | DEER | ScaledDirectIE | Delta | 1 | 1 | None |  | 1 | 2014-Com-InLtg-LF | 0 | Com | Any | Lighting | InGen | Ltg_Lmp+Blst | HID_LmpBlst |  | ILtg-HID | [6 empty] | Available | Used to create the lighting normalized energy impacts that do not use IE. | 0 | 0 | DEER Lighting measure |  |  |  |  | None | 2014-07-01 | 2019-12-31 | DEER2016 HOU Update |  |  |  |  | Basis |  | 1 | 1 | 0 | Deemed Ex Ante Team |  |  |  | Updated to indicate claim/filing status
2468 | Com-Iltg-dWatt-IEbase-HB-OSspc-basis | IE Basis for commercial indoor lighting - High Bay - OS(space) | DEER2016 | D16v1 | 2020-11-24 16:30 | Com-Iltg-dWatt-IEbase-HB_OSspc | DEER | ScaledDirectIE | Delta | 1 | 1 | None |  | 1 | 2014-Com-InLtg-LF | 0 | Com | Any | Lighting | InGen | Ltg_Lmp+Blst | HID_LmpBlst |  | ILtg-HID | [6 empty] | Available | Used to create the lighting normalized energy impacts that do not use IE. | 0 | 0 | DEER Lighting measure |  |  |  |  | None | 2014-07-01 | 2019-12-31 | DEER2016 HOU Update |  |  |  |  | Basis |  | 1 | 1 | 0 | Deemed Ex Ante Team |  |  |  | Updated to indicate claim/filing status
2469 | Com-Iltg-dWatt-CFL-basis-OSbldg | Non-IE Basis for commercial indoor lighting - CFL - Building-wide Occupancy Sensors | DEER2016 | D16v1 | 2020-11-24 16:30 | Com-Iltg-dWatt-CFL_OSbldg | DEER | Standard | None | 0 | 0 | None |  | 0 |  | 0 | Com | Any | Lighting | InGen | Ltg_Lamp | CFLint_lamp |  | ILtg-CFL-Com | [6 empty] | Available |  | 0 | 0 | DEER Lighting measure |  |  |  |  | None | 2016-07-01 | 2019-12-31 | DEER2016 HOU Update |  |  |  |  | Basis |  | 1 | 1 | 0 | Deemed Ex Ante Team |  |  |  | Updated to indicate claim/filing status
2470 | Com-Iltg-dWatt-CFL-basis-OSnone | Non-IE Basis for commercial indoor lighting - CFL - No Occupacy Sensors | DEER2016 | D16v1 | 2020-11-24 16:30 | Com-Iltg-dWatt-CFL_OSnone | DEER | Standard | None | 0 | 0 | None |  | 0 |  | 0 | Com | Any | Lighting | InGen | Ltg_Lamp | CFLint_lamp |  | ILtg-CFL-Com | [6 empty] | Available |  | 0 | 0 | DEER Lighting measure |  |  |  |  | None | 2016-07-01 | 2019-12-31 | DEER2016 HOU Update |  |  |  |  | Basis |  | 1 | 1 | 0 | Deemed Ex Ante Team |  |  |  | Updated to indicate claim/filing status
2471 | Com-Iltg-dWatt-CFL-basis-OSspc | Non-IE Basis for commercial indoor lighting - CFL - Occupancy Sensors in all Spaces | DEER2016 | D16v1 | 2020-11-24 16:30 | Com-Iltg-dWatt-CFL_OSspc | DEER | Standard | None | 0 | 0 | None |  | 0 |  | 0 | Com | Any | Lighting | InGen | Ltg_Lamp | CFLint_lamp |  | ILtg-CFL-Com | [6 empty] | Available |  | 0 | 0 | DEER Lighting measure |  |  |  |  | None | 2016-07-01 | 2019-12-31 | DEER2016 HOU Update |  |  |  |  | Basis |  | 1 | 1 | 0 | Deemed Ex Ante Team |  |  |  | Updated to indicate claim/filing status
2472 | Com-Iltg-dWatt-LF-basis-OSbldg | Non-IE Basis for commercial indoor lighting - Linear Fluorescent - Building-wide Occupancy Sensors | DEER2016 | D16v1 | 2020-11-24 16:30 | Com-Iltg-dWatt-LF_OSbldg | DEER | Standard | None | 0 | 0 | None |  | 0 |  | 0 | Com | Any | Lighting | InGen | Ltg_Lmp+Blst | LF_LmpBlst |  | ILtg-Lfluor-fix | [6 empty] | Available |  | 0 | 0 | DEER Lighting measure |  |  |  |  | None | 2016-07-01 | 2019-12-31 | DEER2016 HOU Update |  |  |  |  | Basis |  | 1 | 1 | 0 | Deemed Ex Ante Team |  |  |  | Updated to indicate claim/filing status
2473 | Com-Iltg-dWatt-LF-basis-OSnone | Non-IE Basis for commercial indoor lighting - Linear Fluorescent - No Occupancy Sensors | DEER2016 | D16v1 | 2020-11-24 16:30 | Com-Iltg-dWatt-LF_OSnone | DEER | Standard | None | 0 | 0 | None |  | 0 |  | 0 | Com | Any | Lighting | InGen | Ltg_Lmp+Blst | LF_LmpBlst |  | ILtg-Lfluor-fix | [6 empty] | Available |  | 0 | 0 | DEER Lighting measure |  |  |  |  | None | 2016-07-01 | 2019-12-31 | DEER2016 HOU Update |  |  |  |  | Basis |  | 1 | 1 | 0 | Deemed Ex Ante Team |  |  |  | Updated to indicate claim/filing status
2474 | Com-Iltg-dWatt-LF-basis-OSspc | Non-IE Basis for commercial indoor lighting - Linear Fluorescent - Occupancy Sensors in all Spaces | DEER2016 | D16v1 | 2020-11-24 16:30 | Com-Iltg-dWatt-LF_OSspc | DEER | Standard | None | 0 | 0 | None |  | 0 |  | 0 | Com | Any | Lighting | InGen | Ltg_Lmp+Blst | LF_LmpBlst |  | ILtg-Lfluor-fix | [6 empty] | Available |  | 0 | 0 | DEER Lighting measure |  |  |  |  | None | 2016-07-01 | 2019-12-31 | DEER2016 HOU Update |  |  |  |  | Basis |  | 1 | 1 | 0 | Deemed Ex Ante Team |  |  |  | Updated to indicate claim/filing status
2475 | Com-Iltg-dWatt-HB-basis-OSbldg | Non-IE Basis for commercial indoor lighting - High Bay - Building-wide Occupancy Sensors | DEER2016 | D16v1 | 2020-11-24 16:30 | Com-Iltg-dWatt-HB_OSbldg | DEER | Standard | None | 0 | 0 | None |  | 0 |  | 0 | Com | Any | Lighting | InGen | Ltg_Lmp+Blst | HID_LmpBlst |  | ILtg-HID | [6 empty] | Available |  | 0 | 0 | DEER Lighting measure |  |  |  |  | None | 2016-07-01 | 2019-12-31 | DEER2016 HOU Update |  |  |  |  | Basis |  | 1 | 1 | 0 | Deemed Ex Ante Team |  |  |  | Updated to indicate claim/filing status
2476 | Com-Iltg-dWatt-HB-basis-OSnone | Non-IE Basis for commercial indoor lighting - High Bay - No Occupancy Sensors | DEER2016 | D16v1 | 2020-11-24 16:30 | Com-Iltg-dWatt-HB_OSnone | DEER | Standard | None | 0 | 0 | None |  | 0 |  | 0 | Com | Any | Lighting | InGen | Ltg_Lmp+Blst | HID_LmpBlst |  | ILtg-HID | [6 empty] | Available |  | 0 | 0 | DEER Lighting measure |  |  |  |  | None | 2016-07-01 | 2019-12-31 | DEER2016 HOU Update |  |  |  |  | Basis |  | 1 | 1 | 0 | Deemed Ex Ante Team |  |  |  | Updated to indicate claim/filing status
2477 | Com-Iltg-dWatt-HB-basis-OSspc | Non-IE Basis for commercial indoor lighting - High Bay - Occupancy Sensors in all Spaces | DEER2016 | D16v1 | 2020-11-24 16:30 | Com-Iltg-dWatt-HB_OSspc | DEER | Standard | None | 0 | 0 | None |  | 0 |  | 0 | Com | Any | Lighting | InGen | Ltg_Lmp+Blst | HID_LmpBlst |  | ILtg-HID | [6 empty] | Available |  | 0 | 0 | DEER Lighting measure |  |  |  |  | None | 2016-07-01 | 2019-12-31 | DEER2016 HOU Update |  |  |  |  | Basis |  | 1 | 1 | 0 | Deemed Ex Ante Team |  |  |  | Updated to indicate claim/filing status
2514 | Com-Lighting-InGen_Incan-100w_MH-43w_MH-43w_CFL | Commercial Indoor General Lighting: HID Lamp & Ballast replaces Incandescent Lamp. Measure includes Code case. Impacts: Linear Fluorescent-based HOU (varies by BldgType) | DEER2014 | D13 v1.2 | 2020-11-24 16:30 | Com-Iltg-dWatt-CFL | DEER | Scaled | Delta | 0 | 57 | None |  | 0 |  | 1 | Com | Any | Lighting | InGen-CFL | Ltg_Lmp+Blst | HID_LmpBlst |  | ILtg-MH | Incandescent lamp: 100W lamp; lm=1690, Rated Life=1500hrs | HID Lamp and Ballast: HID Lamp: Metal Halide , Any shape, 32w, Universal position, 1940 lm, CRI = 70, rated hours = 10000 (1); HID Ballast: HID Reactor, No dimming capability (1); Total fixture Watts = 43 | HID Lamp and Ballast: HID Lamp: Metal Halide , Any shape, 32w, Universal position, 1940 lm, CRI = 70, rated hours = 10000 (1); HID Ballast: HID Reactor, No dimming capability (1); Total fixture Watts = 43 | Incan(100w) | MH-32w(43w) | MH-32w(43w) | Available | added due to change in lighting application type in 2016 (LF to CFL) | 0 | 0 | DEER Lighting measure | ErRul |  | ILtg-Incand-Com | D08-NE-ILtg-Othr-Prim-RplLPD-100wInc100w-32wMHR43w | DEER1316-Ltg-Com-CFL | 2013-01-01 | 2018-12-31 | DEER |  |  |  |  | Standard | Expires 12/31/2018 due to revised DEER2019 code/ISP baseline | 1 | 1 | 0 | Deemed Ex Ante Team |  | Expires 12/31/2018 due to revised DEER2019 code/ISP baseline |  | Updated to indicate claim/filing status
4001 | C-In-CFLfixt-117w(117w)-dWP296 | Commercial Indoor General Lighting: CFL Fixture replaces pre-existing standard lighting Wattage. Measure includes Code case. Impacts: CFL-based HOU (varies by BldgType) | DEER1314 | Lighting Disposition | 2020-11-24 16:30 | Com-Iltg-dWatt-CFL | DEER | Scaled | BaseRatio | 0 | 0 | None |  | 0 |  | 1 | Com | Any | Lighting | InGen-CFL | Ltg_Fixture | CFL_fixt |  | ILtg-CFLfix-Com | CFL fixture based on: Ballast; Total Watts = 3.53 | CFL fixture based on: Ballast; Total Watts = 3.53 | CFL fixture based on: CFLpin(117w); Total Watts = 117 | CFLratio0353 | CFLratio0353 | CFLfixt-117w(117w) | Available |  | 0 | 0 | Disposition: MeasuresList-October312014.xlsx | RobNc |  |  |  | DEER1316-Ltg-Com-CFL | 2013-01-01 | 2018-06-30 | InEA_modVal |  |  |  |  | Standard | Remove expiry date per Commission Staff direction 2018ScrewInLampSavignsMethods-11Dec2017.pdf | 1 | 1 | 0 | Deemed Ex Ante Team |  | Remove expiry date per Commission Staff direction 2018ScrewInLampSavignsMethods-11Dec2017.pdf |  | Updated to indicate claim/filing status
4002 | C-In-CFLfixt-11w(11w)-dWP27 | Commercial Indoor General Lighting: CFL Fixture replaces pre-existing standard lighting Wattage. Measure includes Code case. Impacts: CFL-based HOU (varies by BldgType) | DEER1314 | Lighting Disposition | 2020-11-24 16:30 | Com-Iltg-dWatt-CFL | DEER | Scaled | BaseRatio | 0 | 0 | None |  | 0 |  | 1 | Com | Any | Lighting | InGen-CFL | Ltg_Fixture | CFL_fixt |  | ILtg-CFLfix-Com | CFL fixture based on: Ballast; Total Watts = 3.53 | CFL fixture based on: Ballast; Total Watts = 3.53 | CFL fixture based on: CFLpin(11w); Total Watts = 11 | CFLratio0353 | CFLratio0353 | CFLfixt-11w(11w) | Available |  | 0 | 0 | Disposition: MeasuresList-October312014.xlsx | RobNc |  |  |  | DEER1316-Ltg-Com-CFL | 2013-01-01 | 2018-06-30 | InEA_modVal |  |  |  |  | Standard | Remove expiry date per Commission Staff direction 2018ScrewInLampSavignsMethods-11Dec2017.pdf | 1 | 1 | 0 | Deemed Ex Ante Team |  | Remove expiry date per Commission Staff direction 2018ScrewInLampSavignsMethods-11Dec2017.pdf |  | Updated to indicate claim/filing status
4003 | C-In-CFLfixt-128w(128w)-dWP323 | Commercial Indoor General Lighting: CFL Fixture replaces pre-existing standard lighting Wattage. Measure includes Code case. Impacts: CFL-based HOU (varies by BldgType) | DEER1314 | Lighting Disposition | 2020-11-24 16:30 | Com-Iltg-dWatt-CFL | DEER | Scaled | BaseRatio | 0 | 0 | None |  | 0 |  | 1 | Com | Any | Lighting | InGen-CFL | Ltg_Fixture | CFL_fixt |  | ILtg-CFLfix-Com | CFL fixture based on: Ballast; Total Watts = 3.53 | CFL fixture based on: Ballast; Total Watts = 3.53 | CFL fixture based on: CFLpin(128w); Total Watts = 128 | CFLratio0353 | CFLratio0353 | CFLfixt-128w(128w) | Available |  | 0 | 0 | Disposition: MeasuresList-October312014.xlsx | RobNc |  |  |  | DEER1316-Ltg-Com-CFL | 2013-01-01 | 2018-06-30 | InEA_modVal |  | L0229 |  |  | Standard | Remove expiry date per Commission Staff direction 2018ScrewInLampSavignsMethods-11Dec2017.pdf | 1 | 1 | 0 | Deemed Ex Ante Team |  | Remove expiry date per Commission Staff direction 2018ScrewInLampSavignsMethods-11Dec2017.pdf |  | Updated to indicate claim/filing status
4004 | C-In-CFLfixt-13w(13w)-dWP32 | Commercial Indoor General Lighting: CFL Fixture replaces pre-existing standard lighting Wattage. Measure includes Code case. Impacts: CFL-based HOU (varies by BldgType) | DEER1314 | Lighting Disposition | 2020-11-24 16:30 | Com-Iltg-dWatt-CFL | DEER | Scaled | BaseRatio | 0 | 0 | None |  | 0 |  | 1 | Com | Any | Lighting | InGen-CFL | Ltg_Fixture | CFL_fixt |  | ILtg-CFLfix-Com | CFL fixture based on: Ballast; Total Watts = 3.53 | CFL fixture based on: Ballast; Total Watts = 3.53 | CFL fixture based on: CFLpin(13w); Total Watts = 13 | CFLratio0353 | CFLratio0353 | CFLfixt-13w(13w) | Available |  | 0 | 0 | Disposition: MeasuresList-October312014.xlsx | RobNc |  |  | Com-Lighting-InGen_CFLratio0353_CFLfixt-13W | DEER1316-Ltg-Com-CFL | 2013-01-01 | 2018-06-30 | InEA_modDescVal |  | L0214 |  |  | Standard | Remove expiry date per Commission Staff direction 2018ScrewInLampSavignsMethods-11Dec2017.pdf | 1 | 1 | 0 | Deemed Ex Ante Team |  | Remove expiry date per Commission Staff direction 2018ScrewInLampSavignsMethods-11Dec2017.pdf |  | Updated to indicate claim/filing status
4005 | C-In-CFLfixt-15w(15w)-dWP37 | Commercial Indoor General Lighting: CFL Fixture replaces pre-existing standard lighting Wattage. Measure includes Code case. Impacts: CFL-based HOU (varies by BldgType) | DEER1314 | Lighting Disposition | 2020-11-24 16:30 | Com-Iltg-dWatt-CFL | DEER | Scaled | BaseRatio | 0 | 0 | None |  | 0 |  | 1 | Com | Any | Lighting | InGen-CFL | Ltg_Fixture | CFL_fixt |  | ILtg-CFLfix-Com | CFL fixture based on: Ballast; Total Watts = 3.53 | CFL fixture based on: Ballast; Total Watts = 3.53 | CFL fixture based on: CFLpin(15w); Total Watts = 15 | CFLratio0353 | CFLratio0353 | CFLfixt-15w(15w) | Available |  | 0 | 0 | Disposition: MeasuresList-October312014.xlsx | RobNc |  |  | Com-Lighting-InGen_CFLratio0353_CFLfixt-15W | DEER1316-Ltg-Com-CFL | 2013-01-01 | 2018-06-30 | InEA_modDescVal |  |  |  |  | Standard | Remove expiry date per Commission Staff direction 2018ScrewInLampSavignsMethods-11Dec2017.pdf | 1 | 1 | 0 | Deemed Ex Ante Team |  | Remove expiry date per Commission Staff direction 2018ScrewInLampSavignsMethods-11Dec2017.pdf |  | Updated to indicate claim/filing status
4006 | C-In-CFLfixt-16w(16w)-dWP40 | Commercial Indoor General Lighting: CFL Fixture replaces pre-existing standard lighting Wattage. Measure includes Code case. Impacts: CFL-based HOU (varies by BldgType) | DEER1314 | Lighting Disposition | 2020-11-24 16:30 | Com-Iltg-dWatt-CFL | DEER | Scaled | BaseRatio | 0 | 0 | None |  | 0 |  | 1 | Com | Any | Lighting | InGen-CFL | Ltg_Fixture | CFL_fixt |  | ILtg-CFLfix-Com | CFL fixture based on: Ballast; Total Watts = 3.53 | CFL fixture based on: Ballast; Total Watts = 3.53 | CFL fixture based on: CFLpin(16w); Total Watts = 16 | CFLratio0353 | CFLratio0353 | CFLfixt-16w(16w) | Available |  | 0 | 0 | Disposition: MeasuresList-October312014.xlsx | RobNc |  |  |  | DEER1316-Ltg-Com-CFL | 2013-01-01 | 2018-06-30 | InEA_modVal |  |  |  |  | Standard | Remove expiry date per Commission Staff direction 2018ScrewInLampSavignsMethods-11Dec2017.pdf | 1 | 1 | 0 | Deemed Ex Ante Team |  | Remove expiry date per Commission Staff direction 2018ScrewInLampSavignsMethods-11Dec2017.pdf |  | Updated to indicate claim/filing status
4007 | C-In-CFLfixt-17w(17w)-dWP43 | Commercial Indoor General Lighting: CFL Fixture replaces pre-existing standard lighting Wattage. Measure includes Code case. Impacts: CFL-based HOU (varies by BldgType) | DEER1314 | Lighting Disposition | 2020-11-24 16:30 | Com-Iltg-dWatt-CFL | DEER | Scaled | BaseRatio | 0 | 0 | None |  | 0 |  | 1 | Com | Any | Lighting | InGen-CFL | Ltg_Fixture | CFL_fixt |  | ILtg-CFLfix-Com | CFL fixture based on: Ballast; Total Watts = 3.53 | CFL fixture based on: Ballast; Total Watts = 3.53 | CFL fixture based on: CFLpin(17w); Total Watts = 17 | CFLratio0353 | CFLratio0353 | CFLfixt-17w(17w) | Available |  | 0 | 0 | Disposition: MeasuresList-October312014.xlsx | RobNc |  |  |  | DEER1316-Ltg-Com-CFL | 2013-01-01 | 2018-06-30 | InEA_modVal |  |  |  |  | Standard | Remove expiry date per Commission Staff direction 2018ScrewInLampSavignsMethods-11Dec2017.pdf | 1 | 1 | 0 | Deemed Ex Ante Team |  | Remove expiry date per Commission Staff direction 2018ScrewInLampSavignsMethods-11Dec2017.pdf |  | Updated to indicate claim/filing status
4008 | C-In-CFLfixt-18w(18w)-dWP45 | Commercial Indoor General Lighting: CFL Fixture replaces pre-existing standard lighting Wattage. Measure includes Code case. Impacts: CFL-based HOU (varies by BldgType) | DEER1314 | Lighting Disposition | 2020-11-24 16:30 | Com-Iltg-dWatt-CFL | DEER | Scaled | BaseRatio | 0 | 0 | None |  | 0 |  | 1 | Com | Any | Lighting | InGen-CFL | Ltg_Fixture | CFL_fixt |  | ILtg-CFLfix-Com | CFL fixture based on: Ballast; Total Watts = 3.53 | CFL fixture based on: Ballast; Total Watts = 3.53 | CFL fixture based on: CFLpin(18w); Total Watts = 18 | CFLratio0353 | CFLratio0353 | CFLfixt-18w(18w) | Available |  | 0 | 0 | Disposition: MeasuresList-October312014.xlsx | RobNc |  |  | Com-Lighting-InGen_CFLratio0353_CFLfixt-18W | DEER1316-Ltg-Com-CFL | 2013-01-01 | 2018-06-30 | InEA_modDescVal |  | L0215 |  |  | Standard | Remove expiry date per Commission Staff direction 2018ScrewInLampSavignsMethods-11Dec2017.pdf | 1 | 1 | 0 | Deemed Ex Ante Team |  | Remove expiry date per Commission Staff direction 2018ScrewInLampSavignsMethods-11Dec2017.pdf |  | Updated to indicate claim/filing status
4009 | C-In-CFLfixt-195w(195w)-dWP493 | Commercial Indoor General Lighting: CFL Fixture replaces pre-existing standard lighting Wattage. Measure includes Code case. Impacts: CFL-based HOU (varies by BldgType) | DEER1314 | Lighting Disposition | 2020-11-24 16:30 | Com-Iltg-dWatt-CFL | NonDEER | Scaled | BaseRatio | 0 | 0 | None |  | 0 |  | 1 | Com | Any | Lighting | InGen-CFL | Ltg_Fixture | CFL_fixt |  | ILtg-CFLfix-Com | CFL fixture based on: Ballast; Total Watts = 3.53 | CFL fixture based on: Ballast; Total Watts = 3.53 | CFL fixture based on: CFLpin(195w); Total Watts = 195 | CFLratio0353 | CFLratio0353 | CFLfixt-195w(195w) | Available |  | 0 | 0 | Disposition: MeasuresList-October312014.xlsx | RobNc |  |  |  | DEER1316-Ltg-Com-CFL | 2013-01-01 | 2018-06-30 | InEA_modVal |  |  |  |  | Standard | Remove expiry date per Commission Staff direction 2018ScrewInLampSavignsMethods-11Dec2017.pdf | 1 | 1 | 0 | Deemed Ex Ante Team |  | Remove expiry date per Commission Staff direction 2018ScrewInLampSavignsMethods-11Dec2017.pdf |  | Updated to indicate claim/filing status
4010 | C-In-CFLfixt-19w(19w)-dWP48 | Commercial Indoor General Lighting: CFL Fixture replaces pre-existing standard lighting Wattage. Measure includes Code case. Impacts: CFL-based HOU (varies by BldgType) | DEER1314 | Lighting Disposition | 2020-11-24 16:30 | Com-Iltg-dWatt-CFL | DEER | Scaled | BaseRatio | 0 | 0 | None |  | 0 |  | 1 | Com | Any | Lighting | InGen-CFL | Ltg_Fixture | CFL_fixt |  | ILtg-CFLfix-Com | CFL fixture based on: Ballast; Total Watts = 3.53 | CFL fixture based on: Ballast; Total Watts = 3.53 | CFL fixture based on: CFLpin(19w); Total Watts = 19 | CFLratio0353 | CFLratio0353 | CFLfixt-19w(19w) | Available |  | 0 | 0 | Disposition: MeasuresList-October312014.xlsx | RobNc |  |  |  | DEER1316-Ltg-Com-CFL | 2013-01-01 | 2018-06-30 | InEA_modVal |  |  |  |  | Standard | Remove expiry date per Commission Staff direction 2018ScrewInLampSavignsMethods-11Dec2017.pdf | 1 | 1 | 0 | Deemed Ex Ante Team |  | Remove expiry date per Commission Staff direction 2018ScrewInLampSavignsMethods-11Dec2017.pdf |  | Updated to indicate claim/filing status
4011 | C-In-CFLfixt-20w(20w)-dWP50 | Commercial Indoor General Lighting: CFL Fixture replaces pre-existing standard lighting Wattage. Measure includes Code case. Impacts: CFL-based HOU (varies by BldgType) | DEER1314 | Lighting Disposition | 2020-11-24 16:30 | Com-Iltg-dWatt-CFL | DEER | Scaled | BaseRatio | 0 | 0 | None |  | 0 |  | 1 | Com | Any | Lighting | InGen-CFL | Ltg_Fixture | CFL_fixt |  | ILtg-CFLfix-Com | CFL fixture based on: Ballast; Total Watts = 3.53 | CFL fixture based on: Ballast; Total Watts = 3.53 | CFL fixture based on: CFLpin(20w); Total Watts = 20 | CFLratio0353 | CFLratio0353 | CFLfixt-20w(20w) | Available |  | 0 | 0 | Disposition: MeasuresList-October312014.xlsx | RobNc |  |  | Com-Lighting-InGen_CFLratio0353_CFLfixt-20W | DEER1316-Ltg-Com-CFL | 2013-01-01 | 2018-06-30 | InEA_modDescVal |  |  |  |  | Standard | Remove expiry date per Commission Staff direction 2018ScrewInLampSavignsMethods-11Dec2017.pdf | 1 | 1 | 0 | Deemed Ex Ante Team |  | Remove expiry date per Commission Staff direction 2018ScrewInLampSavignsMethods-11Dec2017.pdf |  | Updated to indicate claim/filing status
4012 | C-In-CFLfixt-21w(21w)-dWP53 | Commercial Indoor General Lighting: CFL Fixture replaces pre-existing standard lighting Wattage. Measure includes Code case. Impacts: CFL-based HOU (varies by BldgType) | DEER1314 | Lighting Disposition | 2020-11-24 16:30 | Com-Iltg-dWatt-CFL | DEER | Scaled | BaseRatio | 0 | 0 | None |  | 0 |  | 1 | Com | Any | Lighting | InGen-CFL | Ltg_Fixture | CFL_fixt |  | ILtg-CFLfix-Com | CFL fixture based on: Ballast; Total Watts = 3.53 | CFL fixture based on: Ballast; Total Watts = 3.53 | CFL fixture based on: CFLpin(21w); Total Watts = 21 | CFLratio0353 | CFLratio0353 | CFLfixt-21w(21w) | Available |  | 0 | 0 | Disposition: MeasuresList-October312014.xlsx | RobNc |  |  |  | DEER1316-Ltg-Com-CFL | 2013-01-01 | 2018-06-30 | InEA_modVal |  |  |  |  | Standard | Remove expiry date per Commission Staff direction 2018ScrewInLampSavignsMethods-11Dec2017.pdf | 1 | 1 | 0 | Deemed Ex Ante Team |  | Remove expiry date per Commission Staff direction 2018ScrewInLampSavignsMethods-11Dec2017.pdf |  | Updated to indicate claim/filing status
4013 | C-In-CFLfixt-22w(22w)-dWP55 | Commercial Indoor General Lighting: CFL Fixture replaces pre-existing standard lighting Wattage. Measure includes Code case. Impacts: CFL-based HOU (varies by BldgType) | DEER1314 | Lighting Disposition | 2020-11-24 16:30 | Com-Iltg-dWatt-CFL | DEER | Scaled | BaseRatio | 0 | 0 | None |  | 0 |  | 1 | Com | Any | Lighting | InGen-CFL | Ltg_Fixture | CFL_fixt |  | ILtg-CFLfix-Com | CFL fixture based on: Ballast; Total Watts = 3.53 | CFL fixture based on: Ballast; Total Watts = 3.53 | CFL fixture based on: CFLpin(22w); Total Watts = 22 | CFLratio0353 | CFLratio0353 | CFLfixt-22w(22w) | Available |  | 0 | 0 | Disposition: MeasuresList-October312014.xlsx | RobNc |  |  |  | DEER1316-Ltg-Com-CFL | 2013-01-01 | 2018-06-30 | InEA_modVal |  | L0216 |  |  | Standard | Remove expiry date per Commission Staff direction 2018ScrewInLampSavignsMethods-11Dec2017.pdf | 1 | 1 | 0 | Deemed Ex Ante Team |  | Remove expiry date per Commission Staff direction 2018ScrewInLampSavignsMethods-11Dec2017.pdf |  | Updated to indicate claim/filing status
4014 | C-In-CFLfixt-23w(23w)-dWP58 | Commercial Indoor General Lighting: CFL Fixture replaces pre-existing standard lighting Wattage. Measure includes Code case. Impacts: CFL-based HOU (varies by BldgType) | DEER1314 | Lighting Disposition | 2020-11-24 16:30 | Com-Iltg-dWatt-CFL | DEER | Scaled | BaseRatio | 0 | 0 | None |  | 0 |  | 1 | Com | Any | Lighting | InGen-CFL | Ltg_Fixture | CFL_fixt |  | ILtg-CFLfix-Com | CFL fixture based on: Ballast; Total Watts = 3.53 | CFL fixture based on: Ballast; Total Watts = 3.53 | CFL fixture based on: CFLpin(23w); Total Watts = 23 | CFLratio0353 | CFLratio0353 | CFLfixt-23w(23w) | Available |  | 0 | 0 | Disposition: MeasuresList-October312014.xlsx | RobNc |  |  |  | DEER1316-Ltg-Com-CFL | 2013-01-01 | 2018-06-30 | InEA_modVal |  | L0217 |  |  | Standard | Remove expiry date per Commission Staff direction 2018ScrewInLampSavignsMethods-11Dec2017.pdf | 1 | 1 | 0 | Deemed Ex Ante Team |  | Remove expiry date per Commission Staff direction 2018ScrewInLampSavignsMethods-11Dec2017.pdf |  | Updated to indicate claim/filing status
4015 | C-In-CFLfixt-24w(24w)-dWP60 | Commercial Indoor General Lighting: CFL Fixture replaces pre-existing standard lighting Wattage. Measure includes Code case. Impacts: CFL-based HOU (varies by BldgType) | DEER1314 | Lighting Disposition | 2020-11-24 16:30 | Com-Iltg-dWatt-CFL | DEER | Scaled | BaseRatio | 0 | 0 | None |  | 0 |  | 1 | Com | Any | Lighting | InGen-CFL | Ltg_Fixture | CFL_fixt |  | ILtg-CFLfix-Com | CFL fixture based on: Ballast; Total Watts = 3.53 | CFL fixture based on: Ballast; Total Watts = 3.53 | CFL fixture based on: CFLpin(24w); Total Watts = 24 | CFLratio0353 | CFLratio0353 | CFLfixt-24w(24w) | Available |  | 0 | 0 | Disposition: MeasuresList-October312014.xlsx | RobNc |  |  | Com-Lighting-InGen_CFLratio0353_CFLfixt-24W | DEER1316-Ltg-Com-CFL | 2013-01-01 | 2018-06-30 | InEA_modDescVal |  |  |  |  | Standard | Remove expiry date per Commission Staff direction 2018ScrewInLampSavignsMethods-11Dec2017.pdf | 1 | 1 | 0 | Deemed Ex Ante Team |  | Remove expiry date per Commission Staff direction 2018ScrewInLampSavignsMethods-11Dec2017.pdf |  | Updated to indicate claim/filing status
4016 | C-In-CFLfixt-25w(25w)-dWP63 | Commercial Indoor General Lighting: CFL Fixture replaces pre-existing standard lighting Wattage. Measure includes Code case. Impacts: CFL-based HOU (varies by BldgType) | DEER1314 | Lighting Disposition | 2020-11-24 16:30 | Com-Iltg-dWatt-CFL | DEER | Scaled | BaseRatio | 0 | 0 | None |  | 0 |  | 1 | Com | Any | Lighting | InGen-CFL | Ltg_Fixture | CFL_fixt |  | ILtg-CFLfix-Com | CFL fixture based on: Ballast; Total Watts = 3.53 | CFL fixture based on: Ballast; Total Watts = 3.53 | CFL fixture based on: CFLpin(25w); Total Watts = 25 | CFLratio0353 | CFLratio0353 | CFLfixt-25w(25w) | Available |  | 0 | 0 | Disposition: MeasuresList-October312014.xlsx | RobNc |  |  | Com-Lighting-InGen_CFLratio0353_CFLfixt-25W | DEER1316-Ltg-Com-CFL | 2013-01-01 | 2018-06-30 | InEA_modVal |  |  |  |  | Standard | Remove expiry date per Commission Staff direction 2018ScrewInLampSavignsMethods-11Dec2017.pdf | 1 | 1 | 0 | Deemed Ex Ante Team |  | Remove expiry date per Commission Staff direction 2018ScrewInLampSavignsMethods-11Dec2017.pdf |  | Updated to indicate claim/filing status
4017 | C-In-CFLfixt-26w(26w)-dWP65 | Commercial Indoor General Lighting: CFL Fixture replaces pre-existing standard lighting Wattage. Measure includes Code case. Impacts: CFL-based HOU (varies by BldgType) | DEER1314 | Lighting Disposition | 2020-11-24 16:30 | Com-Iltg-dWatt-CFL | DEER | Scaled | BaseRatio | 0 | 0 | None |  | 0 |  | 1 | Com | Any | Lighting | InGen-CFL | Ltg_Fixture | CFL_fixt |  | ILtg-CFLfix-Com | CFL fixture based on: Ballast; Total Watts = 3.53 | CFL fixture based on: Ballast; Total Watts = 3.53 | CFL fixture based on: CFLpin(26w); Total Watts = 26 | CFLratio0353 | CFLratio0353 | CFLfixt-26w(26w) | Available |  | 0 | 0 | Disposition: MeasuresList-October312014.xlsx | RobNc |  |  | Com-Lighting-InGen_CFLratio0353_CFLfixt-26W | DEER1316-Ltg-Com-CFL | 2013-01-01 | 2018-06-30 | InEA_modDescVal |  | L0218 |  |  | Standard | Remove expiry date per Commission Staff direction 2018ScrewInLampSavignsMethods-11Dec2017.pdf | 1 | 1 | 0 | Deemed Ex Ante Team |  | Remove expiry date per Commission Staff direction 2018ScrewInLampSavignsMethods-11Dec2017.pdf |  | Updated to indicate claim/filing status
4018 | C-In-CFLfixt-26w-2Lmp(56w)-dWP39 | Commercial Indoor General Lighting: CFL Fixture replaces HID Fixture. Measure includes Code case. Impacts: Linear Fluorescent-based HOU (varies by BldgType) | DEER1314 | Lighting Disposition | 2020-11-24 16:30 | Com-Iltg-dWatt-HB | DEER | Scaled | Delta |  |  | None |  | 0 |  | 1 | Com | Any | Lighting | InGen-HB | Ltg_Fixture | CFL_fixt |  | ILtg-CFLfix-Com |  |  |  | HIDFixt-MH-70w-Ext(95w) | HIDFixt-MH-70w-Ext(95w) | CFLfixt-26w-2Lmp(56w) | Available | WP source e.g.: PGECOLTG131r4 | 0 | 0 | Disposition: MeasuresList-May222014.xlsx | RobNc |  | ILtg-MH |  | DEER1316-Ltg-Com-HB | 2013-01-01 | 2018-03-31 | DEER2016 HOU Update |  | L962 |  |  | Standard |  | 1 | 1 | 0 | Deemed Ex Ante Team |  |  |  | Updated to indicate claim/filing status
4019 | C-In-CFLfixt-26w-2Lmp(70w)-dWP25 | Commercial Indoor General Lighting: CFL Fixture replaces HID Fixture. Measure includes Code case. Impacts: Linear Fluorescent-based HOU (varies by BldgType) | DEER1314 | Lighting Disposition | 2020-11-24 16:30 | Com-Iltg-dWatt-HB | DEER | Scaled | Delta |  |  | None |  | 0 |  | 1 | Com | Any | Lighting | InGen-HB | Ltg_Fixture | CFL_fixt |  | ILtg-CFLfix-Com |  |  |  | HIDFixt-MH-70w(95w) | HIDFixt-MH-70w(95w) | CFLfixt-26w-2Lmp(70w) | Available | WP source e.g.: SCE13LG085r2 | 0 | 0 | Disposition: MeasuresList-May222014.xlsx | RobNc |  | ILtg-MH |  | DEER1316-Ltg-Com-HB | 2013-01-01 | 2018-03-31 | DEER2016 HOU Update | LT-17083 |  |  |  | Standard |  | 1 | 1 | 0 | Deemed Ex Ante Team |  |  |  | Updated to indicate claim/filing status
4020 | C-In-CFLfixt-26w-4Lmp(112w)-dWP78-dWC73 | Commercial Indoor General Lighting: CFL Fixture replaces HID Fixture. Measure includes Code case. Impacts: Linear Fluorescent-based HOU (varies by BldgType) | DEER1314 | Lighting Disposition | 2020-11-24 16:30 | Com-Iltg-dWatt-HB | DEER | Scaled | Delta |  |  | None |  | 0 |  | 1 | Com | Any | Lighting | InGen-HB | Ltg_Fixture | CFL_fixt |  | ILtg-CFLfix-Com |  |  |  | HIDFixt-MH-150w(190w) | HIDFixt-PSMH-150w(185w) | CFLfixt-26w-4Lmp(112w) | Available | WP source e.g.: PGECOLTG131r4 | 0 | 0 | Disposition: MeasuresList-May222014.xlsx | ErRobNc |  | ILtg-MH |  | DEER1316-Ltg-Com-HB | 2013-01-01 | 2018-03-31 | DEER2016 HOU Update |  | L1021 |  |  | Standard |  | 1 | 1 | 0 | Deemed Ex Ante Team |  |  |  | Updated to indicate claim/filing status
4021 | C-In-CFLfixt-26w-4Lmp(128w)-dWP62-dWC57 | Commercial Indoor General Lighting: CFL Fixture replaces HID Fixture. Measure includes Code case. Impacts: Linear Fluorescent-based HOU (varies by BldgType) | DEER1314 | Lighting Disposition | 2020-11-24 16:30 | Com-Iltg-dWatt-HB | DEER | Scaled | Delta |  |  | None |  | 0 |  | 1 | Com | Any | Lighting | InGen-HB | Ltg_Fixture | CFL_fixt |  | ILtg-CFLfix-Com |  |  |  | HIDFixt-MH-150w(190w) | HIDFixt-PSMH-150w(185w) | CFLfixt-26w-4Lmp(128w) | Available | WP source e.g.: SCE13LG085r2 | 0 | 0 | Disposition: MeasuresList-May222014.xlsx | ErRobNc |  | ILtg-MH |  | DEER1316-Ltg-Com-HB | 2013-01-01 | 2018-03-31 | DEER2016 HOU Update | LT-83701 |  |  |  | Standard |  | 1 | 1 | 0 | Deemed Ex Ante Team |  |  |  | Updated to indicate claim/filing status
4022 | C-In-CFLfixt-27w(27w)-dWP68 | Commercial Indoor General Lighting: CFL Fixture replaces pre-existing standard lighting Wattage. Measure includes Code case. Impacts: CFL-based HOU (varies by BldgType) | DEER1314 | Lighting Disposition | 2020-11-24 16:30 | Com-Iltg-dWatt-CFL | DEER | Scaled | BaseRatio | 0 | 0 | None |  | 0 |  | 1 | Com | Any | Lighting | InGen-CFL | Ltg_Fixture | CFL_fixt |  | ILtg-CFLfix-Com | CFL fixture based on: Ballast; Total Watts = 3.53 | CFL fixture based on: Ballast; Total Watts = 3.53 | CFL fixture based on: CFLpin(27w); Total Watts = 27 | CFLratio0353 | CFLratio0353 | CFLfixt-27w(27w) | Available |  | 0 | 0 | Disposition: MeasuresList-October312014.xlsx | RobNc |  |  | Com-Lighting-InGen_CFLratio0353_CFLfixt-27W | DEER1316-Ltg-Com-CFL | 2013-01-01 | 2018-06-30 | InEA_modVal |  |  |  |  | Standard | Remove expiry date per Commission Staff direction 2018ScrewInLampSavignsMethods-11Dec2017.pdf | 1 | 1 | 0 | Deemed Ex Ante Team |  | Remove expiry date per Commission Staff direction 2018ScrewInLampSavignsMethods-11Dec2017.pdf |  | Updated to indicate claim/filing status
4023 | C-In-CFLfixt-28w(28w)-dWP70 | Commercial Indoor General Lighting: CFL Fixture replaces pre-existing standard lighting Wattage. Measure includes Code case. Impacts: CFL-based HOU (varies by BldgType) | DEER1314 | Lighting Disposition | 2020-11-24 16:30 | Com-Iltg-dWatt-CFL | DEER | Scaled | BaseRatio | 0 | 0 | None |  | 0 |  | 1 | Com | Any | Lighting | InGen-CFL | Ltg_Fixture | CFL_fixt |  | ILtg-CFLfix-Com | CFL fixture based on: Ballast; Total Watts = 3.53 | CFL fixture based on: Ballast; Total Watts = 3.53 | CFL fixture based on: CFLpin(28w); Total Watts = 28 | CFLratio0353 | CFLratio0353 | CFLfixt-28w(28w) | Available |  | 0 | 0 | Disposition: MeasuresList-October312014.xlsx | RobNc |  |  | Com-Lighting-InGen_CFLratio0353_CFLfixt-28W | DEER1316-Ltg-Com-CFL | 2013-01-01 | 2018-06-30 | InEA_modDescVal |  |  |  |  | Standard | Remove expiry date per Commission Staff direction 2018ScrewInLampSavignsMethods-11Dec2017.pdf | 1 | 1 | 0 | Deemed Ex Ante Team |  | Remove expiry date per Commission Staff direction 2018ScrewInLampSavignsMethods-11Dec2017.pdf |  | Updated to indicate claim/filing status
4024 | C-In-CFLfixt-29w(29w)-dWP73 | Commercial Indoor General Lighting: CFL Fixture replaces pre-existing standard lighting Wattage. Measure includes Code case. Impacts: CFL-based HOU (varies by BldgType) | DEER1314 | Lighting Disposition | 2020-11-24 16:30 | Com-Iltg-dWatt-CFL | DEER | Scaled | BaseRatio | 0 | 0 | None |  | 0 |  | 1 | Com | Any | Lighting | InGen-CFL | Ltg_Fixture | CFL_fixt |  | ILtg-CFLfix-Com | CFL fixture based on: Ballast; Total Watts = 3.53 | CFL fixture based on: Ballast; Total Watts = 3.53 | CFL fixture based on: CFLpin(29w); Total Watts = 29 | CFLratio0353 | CFLratio0353 | CFLfixt-29w(29w) | Available |  | 0 | 0 | Disposition: MeasuresList-October312014.xlsx | RobNc |  |  |  | DEER1316-Ltg-Com-CFL | 2013-01-01 | 2018-06-30 | InEA_modVal |  |  |  |  | Standard | Remove expiry date per Commission Staff direction 2018ScrewInLampSavignsMethods-11Dec2017.pdf | 1 | 1 | 0 | Deemed Ex Ante Team |  | Remove expiry date per Commission Staff direction 2018ScrewInLampSavignsMethods-11Dec2017.pdf |  | Updated to indicate claim/filing status
4025 | C-In-CFLfixt-30w(30w)-dWP75 | Commercial Indoor General Lighting: CFL Fixture replaces pre-existing standard lighting Wattage. Measure includes Code case. Impacts: CFL-based HOU (varies by BldgType) | DEER1314 | Lighting Disposition | 2020-11-24 16:30 | Com-Iltg-dWatt-CFL | DEER | Scaled | BaseRatio | 0 | 0 | None |  | 0 |  | 1 | Com | Any | Lighting | InGen-CFL | Ltg_Fixture | CFL_fixt |  | ILtg-CFLfix-Com | CFL fixture based on: Ballast; Total Watts = 3.53 | CFL fixture based on: Ballast; Total Watts = 3.53 | CFL fixture based on: CFLpin(30w); Total Watts = 30 | CFLratio0353 | CFLratio0353 | CFLfixt-30w(30w) | Available |  | 0 | 0 | Disposition: MeasuresList-October312014.xlsx | RobNc |  |  |  | DEER1316-Ltg-Com-CFL | 2013-01-01 | 2018-06-30 | InEA_modVal |  | L0219 |  |  | Standard | Remove expiry date per Commission Staff direction 2018ScrewInLampSavignsMethods-11Dec2017.pdf | 1 | 1 | 0 | Deemed Ex Ante Team |  | Remove expiry date per Commission Staff direction 2018ScrewInLampSavignsMethods-11Dec2017.pdf |  | Updated to indicate claim/filing status
4026 | C-In-CFLfixt-31w(31w)-dWP78 | Commercial Indoor General Lighting: CFL Fixture replaces pre-existing standard lighting Wattage. Measure includes Code case. Impacts: CFL-based HOU (varies by BldgType) | DEER1314 | Lighting Disposition | 2020-11-24 16:30 | Com-Iltg-dWatt-CFL | NonDEER | Scaled | BaseRatio | 0 | 0 | None |  | 0 |  | 1 | Com | Any | Lighting | InGen-CFL | Ltg_Fixture | CFL_fixt |  | ILtg-CFLfix-Com | CFL fixture based on: Ballast; Total Watts = 3.53 | CFL fixture based on: Ballast; Total Watts = 3.53 | CFL fixture based on: CFLpin(31w); Total Watts = 31 | CFLratio0353 | CFLratio0353 | CFLfixt-31w(31w) | Available |  | 0 | 0 | Disposition: MeasuresList-October312014.xlsx | RobNc |  |  |  | DEER1316-Ltg-Com-CFL | 2013-01-01 | 2018-06-30 | InEA_modVal |  |  |  |  | Standard | Remove expiry date per Commission Staff direction 2018ScrewInLampSavignsMethods-11Dec2017.pdf | 1 | 1 | 0 | Deemed Ex Ante Team |  | Remove expiry date per Commission Staff direction 2018ScrewInLampSavignsMethods-11Dec2017.pdf |  | Updated to indicate claim/filing status
4027 | C-In-CFLfixt-32w(32w)-dWP80 | Commercial Indoor General Lighting: CFL Fixture replaces pre-existing standard lighting Wattage. Measure includes Code case. Impacts: CFL-based HOU (varies by BldgType) | DEER1314 | Lighting Disposition | 2020-11-24 16:30 | Com-Iltg-dWatt-CFL | NonDEER | Scaled | BaseRatio | 0 | 0 | None |  | 0 |  | 1 | Com | Any | Lighting | InGen-CFL | Ltg_Fixture | CFL_fixt |  | ILtg-CFLfix-Com | CFL fixture based on: Ballast; Total Watts = 3.53 | CFL fixture based on: Ballast; Total Watts = 3.53 | CFL fixture based on: CFLpin(32w); Total Watts = 32 | CFLratio0353 | CFLratio0353 | CFLfixt-32w(32w) | Available |  | 0 | 0 | Disposition: MeasuresList-October312014.xlsx | RobNc |  |  | Com-Lighting-InGen_CFLratio0353_CFLfixt-32W | DEER1316-Ltg-Com-CFL | 2013-01-01 | 2018-06-30 | InEA_modDescVal |  | L0220 |  |  | Standard | Remove expiry date per Commission Staff direction 2018ScrewInLampSavignsMethods-11Dec2017.pdf | 1 | 1 | 0 | Deemed Ex Ante Team |  | Remove expiry date per Commission Staff direction 2018ScrewInLampSavignsMethods-11Dec2017.pdf |  | Updated to indicate claim/filing status
4028 | C-In-CFLfixt-36w(36w)-dWP91 | Commercial Indoor General Lighting: CFL Fixture replaces pre-existing standard lighting Wattage. Measure includes Code case. Impacts: CFL-based HOU (varies by BldgType) | DEER1314 | Lighting Disposition | 2020-11-24 16:30 | Com-Iltg-dWatt-CFL | NonDEER | Scaled | BaseRatio | 0 | 0 | None |  | 0 |  | 1 | Com | Any | Lighting | InGen-CFL | Ltg_Fixture | CFL_fixt |  | ILtg-CFLfix-Com | CFL fixture based on: Ballast; Total Watts = 3.53 | CFL fixture based on: Ballast; Total Watts = 3.53 | CFL fixture based on: CFLpin(36w); Total Watts = 36 | CFLratio0353 | CFLratio0353 | CFLfixt-36w(36w) | Available |  | 0 | 0 | Disposition: MeasuresList-October312014.xlsx | RobNc |  |  | Com-Lighting-InGen_CFLratio0353_CFLfixt-36W | DEER1316-Ltg-Com-CFL | 2013-01-01 | 2018-06-30 | InEA_modVal |  |  |  |  | Standard | Remove expiry date per Commission Staff direction 2018ScrewInLampSavignsMethods-11Dec2017.pdf | 1 | 1 | 0 | Deemed Ex Ante Team |  | Remove expiry date per Commission Staff direction 2018ScrewInLampSavignsMethods-11Dec2017.pdf |  | Updated to indicate claim/filing status
4029 | C-In-CFLfixt-38w(38w)-dWP96 | Commercial Indoor General Lighting: CFL Fixture replaces pre-existing standard lighting Wattage. Measure includes Code case. Impacts: CFL-based HOU (varies by BldgType) | DEER1314 | Lighting Disposition | 2020-11-24 16:30 | Com-Iltg-dWatt-CFL | NonDEER | Scaled | BaseRatio | 0 | 0 | None |  | 0 |  | 1 | Com | Any | Lighting | InGen-CFL | Ltg_Fixture | CFL_fixt |  | ILtg-CFLfix-Com | CFL fixture based on: Ballast; Total Watts = 3.53 | CFL fixture based on: Ballast; Total Watts = 3.53 | CFL fixture based on: CFLpin(38w); Total Watts = 38 | CFLratio0353 | CFLratio0353 | CFLfixt-38w(38w) | Available |  | 0 | 0 | Disposition: MeasuresList-October312014.xlsx | RobNc |  |  |  | DEER1316-Ltg-Com-CFL | 2013-01-01 | 2018-06-30 | InEA_modVal |  | L0221 |  |  | Standard | Remove expiry date per Commission Staff direction 2018ScrewInLampSavignsMethods-11Dec2017.pdf | 1 | 1 | 0 | Deemed Ex Ante Team |  | Remove expiry date per Commission Staff direction 2018ScrewInLampSavignsMethods-11Dec2017.pdf |  | Updated to indicate claim/filing status
4030 | C-In-CFLfixt-39w(39w)-dWP98 | Commercial Indoor General Lighting: CFL Fixture replaces pre-existing standard lighting Wattage. Measure includes Code case. Impacts: CFL-based HOU (varies by BldgType) | DEER1314 | Lighting Disposition | 2020-11-24 16:30 | Com-Iltg-dWatt-CFL | NonDEER | Scaled | BaseRatio | 0 | 0 | None |  | 0 |  | 1 | Com | Any | Lighting | InGen-CFL | Ltg_Fixture | CFL_fixt |  | ILtg-CFLfix-Com | CFL fixture based on: Ballast; Total Watts = 3.53 | CFL fixture based on: Ballast; Total Watts = 3.53 | CFL fixture based on: CFLpin(39w); Total Watts = 39 | CFLratio0353 | CFLratio0353 | CFLfixt-39w(39w) | Available |  | 0 | 0 | Disposition: MeasuresList-October312014.xlsx | RobNc |  |  |  | DEER1316-Ltg-Com-CFL | 2013-01-01 | 2018-06-30 | InEA_modVal |  | L0239 |  |  | Standard | Remove expiry date per Commission Staff direction 2018ScrewInLampSavignsMethods-11Dec2017.pdf | 1 | 1 | 0 | Deemed Ex Ante Team |  | Remove expiry date per Commission Staff direction 2018ScrewInLampSavignsMethods-11Dec2017.pdf |  | Updated to indicate claim/filing status
4031 | C-In-CFLfixt-40w(40w)-dWP101 | Commercial Indoor General Lighting: CFL Fixture replaces pre-existing standard lighting Wattage. Measure includes Code case. Impacts: CFL-based HOU (varies by BldgType) | DEER1314 | Lighting Disposition | 2020-11-24 16:30 | Com-Iltg-dWatt-CFL | NonDEER | Scaled | BaseRatio | 0 | 0 | None |  | 0 |  | 1 | Com | Any | Lighting | InGen-CFL | Ltg_Fixture | CFL_fixt |  | ILtg-CFLfix-Com | CFL fixture based on: Ballast; Total Watts = 3.53 | CFL fixture based on: Ballast; Total Watts = 3.53 | CFL fixture based on: CFLpin(40w); Total Watts = 40 | CFLratio0353 | CFLratio0353 | CFLfixt-40w(40w) | Available |  | 0 | 0 | Disposition: MeasuresList-October312014.xlsx | RobNc |  |  | Com-Lighting-InGen_CFLratio0353_CFLfixt-40W | DEER1316-Ltg-Com-CFL | 2013-01-01 | 2018-06-30 | InEA_modVal |  | L0222 |  |  | Standard | Remove expiry date per Commission Staff direction 2018ScrewInLampSavignsMethods-11Dec2017.pdf | 1 | 1 | 0 | Deemed Ex Ante Team |  | Remove expiry date per Commission Staff direction 2018ScrewInLampSavignsMethods-11Dec2017.pdf |  | Updated to indicate claim/filing status
4032 | C-In-CFLfixt-42w(42w)-dWP106 | Commercial Indoor General Lighting: CFL Fixture replaces pre-existing standard lighting Wattage. Measure includes Code case. Impacts: CFL-based HOU (varies by BldgType) | DEER1314 | Lighting Disposition | 2020-11-24 16:30 | Com-Iltg-dWatt-CFL | NonDEER | Scaled | BaseRatio | 0 | 0 | None |  | 0 |  | 1 | Com | Any | Lighting | InGen-CFL | Ltg_Fixture | CFL_fixt |  | ILtg-CFLfix-Com | CFL fixture based on: Ballast; Total Watts = 3.53 | CFL fixture based on: Ballast; Total Watts = 3.53 | CFL fixture based on: CFLpin(42w); Total Watts = 42 | CFLratio0353 | CFLratio0353 | CFLfixt-42w(42w) | Available |  | 0 | 0 | Disposition: MeasuresList-October312014.xlsx | RobNc |  |  | Com-Lighting-InGen_CFLratio0353_CFLfixt-42W | DEER1316-Ltg-Com-CFL | 2013-01-01 | 2018-06-30 | InEA_modVal |  |  |  |  | Standard | Remove expiry date per Commission Staff direction 2018ScrewInLampSavignsMethods-11Dec2017.pdf | 1 | 1 | 0 | Deemed Ex Ante Team |  | Remove expiry date per Commission Staff direction 2018ScrewInLampSavignsMethods-11Dec2017.pdf |  | Updated to indicate claim/filing status
4033 | C-In-CFLfixt-42w-4Lmp(182w)-dWP113-dWC50 | Commercial Indoor General Lighting: CFL Fixture replaces HID Fixture. Measure includes Code case. Impacts: Linear Fluorescent-based HOU (varies by BldgType) | DEER1314 | Lighting Disposition | 2020-11-24 16:30 | Com-Iltg-dWatt-HB | NonDEER | Scaled | Delta |  |  | None |  | 0 |  | 1 | Com | Any | Lighting | InGen-HB | Ltg_Fixture | CFL_fixt |  | ILtg-CFLfix-Com |  |  |  | HIDFixt-MH-250w(295w) | HIDFixt-PSMH-200w(232w) | CFLfixt-42w-4Lmp(182w) | Available | WP source e.g.: PGECOLTG131r4 | 0 | 0 | Disposition: MeasuresList-May222014.xlsx | ErRobNc |  | ILtg-MH |  | DEER1316-Ltg-Com-HB | 2013-01-01 | 2018-03-31 | DEER2016 HOU Update |  | L1022 |  |  | Standard |  | 1 | 1 | 0 | Deemed Ex Ante Team |  |  |  | Updated to indicate claim/filing status
4034 | C-In-CFLfixt-42w-4Lmp(192w)-dWP103-dWC40 | Commercial Indoor General Lighting: CFL Fixture replaces HID Fixture. Measure includes Code case. Impacts: Linear Fluorescent-based HOU (varies by BldgType) | DEER1314 | Lighting Disposition | 2020-11-24 16:30 | Com-Iltg-dWatt-HB | NonDEER | Scaled | Delta |  |  | None |  | 0 |  | 1 | Com | Any | Lighting | InGen-HB | Ltg_Fixture | CFL_fixt |  | ILtg-CFLfix-Com |  |  |  | HIDFixt-MH-250w(295w) | HIDFixt-PSMH-200w(232w) | CFLfixt-42w-4Lmp(192w) | Available | WP source e.g.: SCE13LG085r2 | 0 | 0 | Disposition: MeasuresList-May222014.xlsx | ErRobNc |  | ILtg-MH |  | DEER1316-Ltg-Com-HB | 2013-01-01 | 2018-03-31 | DEER2016 HOU Update | LT-33489 |  |  |  | Standard |  | 1 | 1 | 0 | Deemed Ex Ante Team |  |  |  | Updated to indicate claim/filing status
4035 | C-In-CFLfixt-44w(44w)-dWP111 | Commercial Indoor General Lighting: CFL Fixture replaces pre-existing standard lighting Wattage. Measure includes Code case. Impacts: CFL-based HOU (varies by BldgType) | DEER1314 | Lighting Disposition | 2020-11-24 16:30 | Com-Iltg-dWatt-CFL | NonDEER | Scaled | BaseRatio | 0 | 0 | None |  | 0 |  | 1 | Com | Any | Lighting | InGen-CFL | Ltg_Fixture | CFL_fixt |  | ILtg-CFLfix-Com | CFL fixture based on: Ballast; Total Watts = 3.53 | CFL fixture based on: Ballast; Total Watts = 3.53 | CFL fixture based on: CFLpin(44w); Total Watts = 44 | CFLratio0353 | CFLratio0353 | CFLfixt-44w(44w) | Available |  | 0 | 0 | Disposition: MeasuresList-October312014.xlsx | RobNc |  |  |  | DEER1316-Ltg-Com-CFL | 2013-01-01 | 2018-06-30 | InEA_modVal |  |  |  |  | Standard | Remove expiry date per Commission Staff direction 2018ScrewInLampSavignsMethods-11Dec2017.pdf | 1 | 1 | 0 | Deemed Ex Ante Team |  | Remove expiry date per Commission Staff direction 2018ScrewInLampSavignsMethods-11Dec2017.pdf |  | Updated to indicate claim/filing status
4036 | C-In-CFLfixt-45w(45w)-dWP113 | Commercial Indoor General Lighting: CFL Fixture replaces pre-existing standard lighting Wattage. Measure includes Code case. Impacts: CFL-based HOU (varies by BldgType) | DEER1314 | Lighting Disposition | 2020-11-24 16:30 | Com-Iltg-dWatt-CFL | NonDEER | Scaled | BaseRatio | 0 | 0 | None |  | 0 |  | 1 | Com | Any | Lighting | InGen-CFL | Ltg_Fixture | CFL_fixt |  | ILtg-CFLfix-Com | CFL fixture based on: Ballast; Total Watts = 3.53 | CFL fixture based on: Ballast; Total Watts = 3.53 | CFL fixture based on: CFLpin(45w); Total Watts = 45 | CFLratio0353 | CFLratio0353 | CFLfixt-45w(45w) | Available |  | 0 | 0 | Disposition: MeasuresList-October312014.xlsx | RobNc |  |  |  | DEER1316-Ltg-Com-CFL | 2013-01-01 | 2018-06-30 | InEA_modVal |  | L0223 |  |  | Standard | Remove expiry date per Commission Staff direction 2018ScrewInLampSavignsMethods-11Dec2017.pdf | 1 | 1 | 0 | Deemed Ex Ante Team |  | Remove expiry date per Commission Staff direction 2018ScrewInLampSavignsMethods-11Dec2017.pdf |  | Updated to indicate claim/filing status
4037 | C-In-CFLfixt-46w(46w)-dWP116 | Commercial Indoor General Lighting: CFL Fixture replaces pre-existing standard lighting Wattage. Measure includes Code case. Impacts: CFL-based HOU (varies by BldgType) | DEER1314 | Lighting Disposition | 2020-11-24 16:30 | Com-Iltg-dWatt-CFL | NonDEER | Scaled | BaseRatio | 0 | 0 | None |  | 0 |  | 1 | Com | Any | Lighting | InGen-CFL | Ltg_Fixture | CFL_fixt |  | ILtg-CFLfix-Com | CFL fixture based on: Ballast; Total Watts = 3.53 | CFL fixture based on: Ballast; Total Watts = 3.53 | CFL fixture based on: CFLpin(46w); Total Watts = 46 | CFLratio0353 | CFLratio0353 | CFLfixt-46w(46w) | Available |  | 0 | 0 | Disposition: MeasuresList-October312014.xlsx | RobNc |  |  |  | DEER1316-Ltg-Com-CFL | 2013-01-01 | 2018-06-30 | InEA_modVal |  | L0224 |  |  | Standard | Remove expiry date per Commission Staff direction 2018ScrewInLampSavignsMethods-11Dec2017.pdf | 1 | 1 | 0 | Deemed Ex Ante Team |  | Remove expiry date per Commission Staff direction 2018ScrewInLampSavignsMethods-11Dec2017.pdf |  | Updated to indicate claim/filing status
4038 | C-In-CFLfixt-48w(48w)-dWP121 | Commercial Indoor General Lighting: CFL Fixture replaces pre-existing standard lighting Wattage. Measure includes Code case. Impacts: CFL-based HOU (varies by BldgType) | DEER1314 | Lighting Disposition | 2020-11-24 16:30 | Com-Iltg-dWatt-CFL | NonDEER | Scaled | BaseRatio | 0 | 0 | None |  | 0 |  | 1 | Com | Any | Lighting | InGen-CFL | Ltg_Fixture | CFL_fixt |  | ILtg-CFLfix-Com | CFL fixture based on: Ballast; Total Watts = 3.53 | CFL fixture based on: Ballast; Total Watts = 3.53 | CFL fixture based on: CFLpin(48w); Total Watts = 48 | CFLratio0353 | CFLratio0353 | CFLfixt-48w(48w) | Available |  | 0 | 0 | Disposition: MeasuresList-October312014.xlsx | RobNc |  |  |  | DEER1316-Ltg-Com-CFL | 2013-01-01 | 2018-06-30 | InEA_modVal |  |  |  |  | Standard | Remove expiry date per Commission Staff direction 2018ScrewInLampSavignsMethods-11Dec2017.pdf | 1 | 1 | 0 | Deemed Ex Ante Team |  | Remove expiry date per Commission Staff direction 2018ScrewInLampSavignsMethods-11Dec2017.pdf |  | Updated to indicate claim/filing status
4039 | C-In-CFLfixt-50w(50w)-dWP126 | Commercial Indoor General Lighting: CFL Fixture replaces pre-existing standard lighting Wattage. Measure includes Code case. Impacts: CFL-based HOU (varies by BldgType) | DEER1314 | Lighting Disposition | 2020-11-24 16:30 | Com-Iltg-dWatt-CFL | NonDEER | Scaled | BaseRatio | 0 | 0 | None |  | 0 |  | 1 | Com | Any | Lighting | InGen-CFL | Ltg_Fixture | CFL_fixt |  | ILtg-CFLfix-Com | CFL fixture based on: Ballast; Total Watts = 3.53 | CFL fixture based on: Ballast; Total Watts = 3.53 | CFL fixture based on: CFLpin(50w); Total Watts = 50 | CFLratio0353 | CFLratio0353 | CFLfixt-50w(50w) | Available |  | 0 | 0 | Disposition: MeasuresList-October312014.xlsx | RobNc |  |  | Com-Lighting-InGen_CFLratio0353_CFLfixt-50W | DEER1316-Ltg-Com-CFL | 2013-01-01 | 2018-06-30 | InEA_modDescVal |  |  |  |  | Standard | Remove expiry date per Commission Staff direction 2018ScrewInLampSavignsMethods-11Dec2017.pdf | 1 | 1 | 0 | Deemed Ex Ante Team |  | Remove expiry date per Commission Staff direction 2018ScrewInLampSavignsMethods-11Dec2017.pdf |  | Updated to indicate claim/filing status
4040 | C-In-CFLfixt-50w-4Lmp(244w)-dWP214-dWC121 | Commercial Indoor General Lighting: CFL Fixture replaces HID Fixture. Measure includes Code case. Impacts: Linear Fluorescent-based HOU (varies by BldgType) | DEER1314 | Lighting Disposition | 2020-11-24 16:30 | Com-Iltg-dWatt-HB | NonDEER | Scaled | Delta |  |  | None |  | 0 |  | 1 | Com | Any | Lighting | InGen-HB | Ltg_Fixture | CFL_fixt |  | ILtg-CFLfix-Com |  |  |  | HIDFixt-MH-400w(458w) | HIDFixt-PSMH-320w(365w) | CFLfixt-50w-4Lmp(244w) | Available | Not Used in 2013-2014 Final Lighting Disposition | 0 | 0 | Disposition: MeasuresList-May222014.xlsx | ErRobNc |  | ILtg-MH |  | DEER1316-Ltg-Com-HB | 2013-01-01 | 2018-03-31 | DEER2016 HOU Update |  |  |  |  | Standard |  | 1 | 1 | 0 | Deemed Ex Ante Team |  |  |  | Updated to indicate claim/filing status
4041 | C-In-CFLfixt-50w-4Lmp(244w)-dwP214-dwC156 | Commercial Indoor General Lighting: CFL Fixture replaces HID fixture. Measure includes Code case. Impacts: Linear Fluorescent-based HOU (varies by BldgType) | DEER1314 | Lighting Disposition | 2020-11-24 16:30 | Com-Iltg-dWatt-HB | NonDEER | Scaled | Delta |  |  | None |  | 0 |  | 1 | Com | Any | Lighting | InGen-HB | Ltg_Fixture | CFL_fixt |  | ILtg-CFLfix-Com |  |  |  | HIDFixt-MH-400w(458w) | HIDFixt-PSMH-350w(400w) | CFLfixt-50w-4Lmp(244w) | Available |  | 0 | 0 | RevisedHighBay.xlsx | ErRobNc |  | ILtg-MH |  | DEER1316-Ltg-Com-HB | 2013-01-01 | 2018-03-31 | DEER2016 HOU Update | LT-26133 |  |  |  | Standard |  | 1 | 1 | 0 | Deemed Ex Ante Team |  |  |  | Updated to indicate claim/filing status
4042 | C-In-CFLfixt-50w-6Lmp(360w)-dWP98 | Commercial Indoor General Lighting: CFL Fixture replaces HID Fixture. Measure includes Code case. Impacts: Linear Fluorescent-based HOU (varies by BldgType) | DEER1314 | Lighting Disposition | 2020-11-24 16:30 | Com-Iltg-dWatt-HB | NonDEER | Scaled | Delta |  |  | None |  | 0 |  | 1 | Com | Any | Lighting | InGen-HB | Ltg_Fixture | CFL_fixt |  | ILtg-CFLfix-Com |  |  |  | HIDFixt-MH-400w(458w) | HIDFixt-MH-400w(458w) | CFLfixt-50w-6Lmp(360w) | Available | Not Used in 2013-2014 Final Lighting Disposition | 0 | 0 | Disposition: MeasuresList-May222014.xlsx | RobNc |  | ILtg-MH |  | DEER1316-Ltg-Com-HB | 2013-01-01 | 2018-03-31 | DEER2016 HOU Update |  |  |  |  | Standard |  | 1 | 1 | 0 | Deemed Ex Ante Team |  |  |  | Updated to indicate claim/filing status
4043 | C-In-CFLfixt-50w-6Lmp(360w)-dwP98-dwC40 | Commercial Indoor General Lighting: CFL Fixture replaces HID fixture. Measure includes Code case. Impacts: Linear Fluorescent-based HOU (varies by BldgType) | DEER1314 | Lighting Disposition | 2020-11-24 16:30 | Com-Iltg-dWatt-HB | NonDEER | Scaled | Delta |  |  | None |  | 0 |  | 1 | Com | Any | Lighting | InGen-HB | Ltg_Fixture | CFL_fixt |  | ILtg-CFLfix-Com |  |  |  | HIDFixt-MH-400w(458w) | HIDFixt-PSMH-350w(400w) | CFLfixt-50w-6Lmp(360w) | Available |  | 0 | 0 | RevisedHighBay.xlsx | ErRobNc |  | ILtg-MH |  | DEER1316-Ltg-Com-HB | 2013-01-01 | 2018-03-31 | DEER2016 HOU Update |  |  |  |  | Standard |  | 1 | 1 | 0 | Deemed Ex Ante Team |  |  |  | Updated to indicate claim/filing status
4044 | C-In-CFLfixt-52w(52w)-dWP131 | Commercial Indoor General Lighting: CFL Fixture replaces pre-existing standard lighting Wattage. Measure includes Code case. Impacts: CFL-based HOU (varies by BldgType) | DEER1314 | Lighting Disposition | 2020-11-24 16:30 | Com-Iltg-dWatt-CFL | NonDEER | Scaled | BaseRatio | 0 | 0 | None |  | 0 |  | 1 | Com | Any | Lighting | InGen-CFL | Ltg_Fixture | CFL_fixt |  | ILtg-CFLfix-Com | CFL fixture based on: Ballast; Total Watts = 3.53 | CFL fixture based on: Ballast; Total Watts = 3.53 | CFL fixture based on: CFLpin(52w); Total Watts = 52 | CFLratio0353 | CFLratio0353 | CFLfixt-52w(52w) | Available |  | 0 | 0 | Disposition: MeasuresList-October312014.xlsx | RobNc |  |  |  | DEER1316-Ltg-Com-CFL | 2013-01-01 | 2018-06-30 | InEA_modVal |  | L0261 |  |  | Standard | Remove expiry date per Commission Staff direction 2018ScrewInLampSavignsMethods-11Dec2017.pdf | 1 | 1 | 0 | Deemed Ex Ante Team |  | Remove expiry date per Commission Staff direction 2018ScrewInLampSavignsMethods-11Dec2017.pdf |  | Updated to indicate claim/filing status
4045 | C-In-CFLfixt-54w(54w)-dWP136 | Commercial Indoor General Lighting: CFL Fixture replaces pre-existing standard lighting Wattage. Measure includes Code case. Impacts: CFL-based HOU (varies by BldgType) | DEER1314 | Lighting Disposition | 2020-11-24 16:30 | Com-Iltg-dWatt-CFL | NonDEER | Scaled | BaseRatio | 0 | 0 | None |  | 0 |  | 1 | Com | Any | Lighting | InGen-CFL | Ltg_Fixture | CFL_fixt |  | ILtg-CFLfix-Com | CFL fixture based on: Ballast; Total Watts = 3.53 | CFL fixture based on: Ballast; Total Watts = 3.53 | CFL fixture based on: CFLpin(54w); Total Watts = 54 | CFLratio0353 | CFLratio0353 | CFLfixt-54w(54w) | Available |  | 0 | 0 | Disposition: MeasuresList-October312014.xlsx | RobNc |  |  |  | DEER1316-Ltg-Com-CFL | 2013-01-01 | 2018-06-30 | InEA_modVal |  | L0225 |  |  | Standard | Remove expiry date per Commission Staff direction 2018ScrewInLampSavignsMethods-11Dec2017.pdf | 1 | 1 | 0 | Deemed Ex Ante Team |  | Remove expiry date per Commission Staff direction 2018ScrewInLampSavignsMethods-11Dec2017.pdf |  | Updated to indicate claim/filing status
4046 | C-In-CFLfixt-55w(55w)-dWP139 | Commercial Indoor General Lighting: CFL Fixture replaces pre-existing standard lighting Wattage. Measure includes Code case. Impacts: CFL-based HOU (varies by BldgType) | DEER1314 | Lighting Disposition | 2020-11-24 16:30 | Com-Iltg-dWatt-CFL | NonDEER | Scaled | BaseRatio | 0 | 0 | None |  | 0 |  | 1 | Com | Any | Lighting | InGen-CFL | Ltg_Fixture | CFL_fixt |  | ILtg-CFLfix-Com | CFL fixture based on: Ballast; Total Watts = 3.53 | CFL fixture based on: Ballast; Total Watts = 3.53 | CFL fixture based on: CFLpin(55w); Total Watts = 55 | CFLratio0353 | CFLratio0353 | CFLfixt-55w(55w) | Available |  | 0 | 0 | Disposition: MeasuresList-October312014.xlsx | RobNc |  |  | Com-Lighting-InGen_CFLratio0353_CFLfixt-55W | DEER1316-Ltg-Com-CFL | 2013-01-01 | 2018-06-30 | InEA_modVal |  | L0226 |  |  | Standard | Remove expiry date per Commission Staff direction 2018ScrewInLampSavignsMethods-11Dec2017.pdf | 1 | 1 | 0 | Deemed Ex Ante Team |  | Remove expiry date per Commission Staff direction 2018ScrewInLampSavignsMethods-11Dec2017.pdf |  | Updated to indicate claim/filing status
4047 | C-In-CFLfixt-64w(64w)-dWP161 | Commercial Indoor General Lighting: CFL Fixture replaces pre-existing standard lighting Wattage. Measure includes Code case. Impacts: CFL-based HOU (varies by BldgType) | DEER1314 | Lighting Disposition | 2020-11-24 16:30 | Com-Iltg-dWatt-CFL | NonDEER | Scaled | BaseRatio | 0 | 0 | None |  | 0 |  | 1 | Com | Any | Lighting | InGen-CFL | Ltg_Fixture | CFL_fixt |  | ILtg-CFLfix-Com | CFL fixture based on: Ballast; Total Watts = 3.53 | CFL fixture based on: Ballast; Total Watts = 3.53 | CFL fixture based on: CFLpin(64w); Total Watts = 64 | CFLratio0353 | CFLratio0353 | CFLfixt-64w(64w) | Available |  | 0 | 0 | Disposition: MeasuresList-October312014.xlsx | RobNc |  |  |  | DEER1316-Ltg-Com-CFL | 2013-01-01 | 2018-06-30 | InEA_modVal |  | L0227 |  |  | Standard | Remove expiry date per Commission Staff direction 2018ScrewInLampSavignsMethods-11Dec2017.pdf | 1 | 1 | 0 | Deemed Ex Ante Team |  | Remove expiry date per Commission Staff direction 2018ScrewInLampSavignsMethods-11Dec2017.pdf |  | Updated to indicate claim/filing status
4048 | C-In-CFLfixt-65w(65w)-dWP164 | Commercial Indoor General Lighting: CFL Fixture replaces pre-existing standard lighting Wattage. Measure includes Code case. Impacts: CFL-based HOU (varies by BldgType) | DEER1314 | Lighting Disposition | 2020-11-24 16:30 | Com-Iltg-dWatt-CFL | NonDEER | Scaled | BaseRatio | 0 | 0 | None |  | 0 |  | 1 | Com | Any | Lighting | InGen-CFL | Ltg_Fixture | CFL_fixt |  | ILtg-CFLfix-Com | CFL fixture based on: Ballast; Total Watts = 3.53 | CFL fixture based on: Ballast; Total Watts = 3.53 | CFL fixture based on: CFLpin(65w); Total Watts = 65 | CFLratio0353 | CFLratio0353 | CFLfixt-65w(65w) | Available |  | 0 | 0 | Disposition: MeasuresList-October312014.xlsx | RobNc |  |  |  | DEER1316-Ltg-Com-CFL | 2013-01-01 | 2018-06-30 | InEA_modVal |  |  |  |  | Standard | Remove expiry date per Commission Staff direction 2018ScrewInLampSavignsMethods-11Dec2017.pdf | 1 | 1 | 0 | Deemed Ex Ante Team |  | Remove expiry date per Commission Staff direction 2018ScrewInLampSavignsMethods-11Dec2017.pdf |  | Updated to indicate claim/filing status
4049 | C-In-CFLfixt-69w(69w)-dWP174 | Commercial Indoor General Lighting: CFL Fixture replaces pre-existing standard lighting Wattage. Measure includes Code case. Impacts: CFL-based HOU (varies by BldgType) | DEER1314 | Lighting Disposition | 2020-11-24 16:30 | Com-Iltg-dWatt-CFL | NonDEER | Scaled | BaseRatio | 0 | 0 | None |  | 0 |  | 1 | Com | Any | Lighting | InGen-CFL | Ltg_Fixture | CFL_fixt |  | ILtg-CFLfix-Com | CFL fixture based on: Ballast; Total Watts = 3.53 | CFL fixture based on: Ballast; Total Watts = 3.53 | CFL fixture based on: CFLpin(69w); Total Watts = 69 | CFLratio0353 | CFLratio0353 | CFLfixt-69w(69w) | Available |  | 0 | 0 | Disposition: MeasuresList-October312014.xlsx | RobNc |  |  |  | DEER1316-Ltg-Com-CFL | 2013-01-01 | 2018-06-30 | InEA_modVal |  | L0228 |  |  | Standard | Remove expiry date per Commission Staff direction 2018ScrewInLampSavignsMethods-11Dec2017.pdf | 1 | 1 | 0 | Deemed Ex Ante Team |  | Remove expiry date per Commission Staff direction 2018ScrewInLampSavignsMethods-11Dec2017.pdf |  | Updated to indicate claim/filing status
4050 | C-In-CFLfixt-70w(70w)-dWP177 | Commercial Indoor General Lighting: CFL Fixture replaces pre-existing standard lighting Wattage. Measure includes Code case. Impacts: CFL-based HOU (varies by BldgType) | DEER1314 | Lighting Disposition | 2020-11-24 16:30 | Com-Iltg-dWatt-CFL | NonDEER | Scaled | BaseRatio | 0 | 0 | None |  | 0 |  | 1 | Com | Any | Lighting | InGen-CFL | Ltg_Fixture | CFL_fixt |  | ILtg-CFLfix-Com | CFL fixture based on: Ballast; Total Watts = 3.53 | CFL fixture based on: Ballast; Total Watts = 3.53 | CFL fixture based on: CFLpin(70w); Total Watts = 70 | CFLratio0353 | CFLratio0353 | CFLfixt-70w(70w) | Available |  | 0 | 0 | Disposition: MeasuresList-October312014.xlsx | RobNc |  |  |  | DEER1316-Ltg-Com-CFL | 2013-01-01 | 2018-06-30 | InEA_modVal |  |  |  |  | Standard | Remove expiry date per Commission Staff direction 2018ScrewInLampSavignsMethods-11Dec2017.pdf | 1 | 1 | 0 | Deemed Ex Ante Team |  | Remove expiry date per Commission Staff direction 2018ScrewInLampSavignsMethods-11Dec2017.pdf |  | Updated to indicate claim/filing status
4051 | C-In-CFLfixt-72w(72w)-dWP182 | Commercial Indoor General Lighting: CFL Fixture replaces pre-existing standard lighting Wattage. Measure includes Code case. Impacts: CFL-based HOU (varies by BldgType) | DEER1314 | Lighting Disposition | 2020-11-24 16:30 | Com-Iltg-dWatt-CFL | NonDEER | Scaled | BaseRatio | 0 | 0 | None |  | 0 |  | 1 | Com | Any | Lighting | InGen-CFL | Ltg_Fixture | CFL_fixt |  | ILtg-CFLfix-Com | CFL fixture based on: Ballast; Total Watts = 3.53 | CFL fixture based on: Ballast; Total Watts = 3.53 | CFL fixture based on: CFLpin(72w); Total Watts = 72 | CFLratio0353 | CFLratio0353 | CFLfixt-72w(72w) | Available |  | 0 | 0 | Disposition: MeasuresList-October312014.xlsx | RobNc |  |  |  | DEER1316-Ltg-Com-CFL | 2013-01-01 | 2018-06-30 | InEA_modVal |  |  |  |  | Standard | Remove expiry date per Commission Staff direction 2018ScrewInLampSavignsMethods-11Dec2017.pdf | 1 | 1 | 0 | Deemed Ex Ante Team |  | Remove expiry date per Commission Staff direction 2018ScrewInLampSavignsMethods-11Dec2017.pdf |  | Updated to indicate claim/filing status
4052 | C-In-CFLfixt-78w(78w)-dWP197 | Commercial Indoor General Lighting: CFL Fixture replaces pre-existing standard lighting Wattage. Measure includes Code case. Impacts: CFL-based HOU (varies by BldgType) | DEER1314 | Lighting Disposition | 2020-11-24 16:30 | Com-Iltg-dWatt-CFL | NonDEER | Scaled | BaseRatio | 0 | 0 | None |  | 0 |  | 1 | Com | Any | Lighting | InGen-CFL | Ltg_Fixture | CFL_fixt |  | ILtg-CFLfix-Com | CFL fixture based on: Ballast; Total Watts = 3.53 | CFL fixture based on: Ballast; Total Watts = 3.53 | CFL fixture based on: CFLpin(78w); Total Watts = 78 | CFLratio0353 | CFLratio0353 | CFLfixt-78w(78w) | Available |  | 0 | 0 | Disposition: MeasuresList-October312014.xlsx | RobNc |  |  |  | DEER1316-Ltg-Com-CFL | 2013-01-01 | 2018-06-30 | InEA_modVal |  |  |  |  | Standard | Remove expiry date per Commission Staff direction 2018ScrewInLampSavignsMethods-11Dec2017.pdf | 1 | 1 | 0 | Deemed Ex Ante Team |  | Remove expiry date per Commission Staff direction 2018ScrewInLampSavignsMethods-11Dec2017.pdf |  | Updated to indicate claim/filing status
4053 | C-In-CFLfixt-7w(7w)-dWP17 | Commercial Indoor General Lighting: CFL Fixture replaces pre-existing standard lighting Wattage. Measure includes Code case. Impacts: CFL-based HOU (varies by BldgType) | DEER1314 | Lighting Disposition | 2020-11-24 16:30 | Com-Iltg-dWatt-CFL | DEER | Scaled | BaseRatio | 0 | 0 | None |  | 0 |  | 1 | Com | Any | Lighting | InGen-CFL | Ltg_Fixture | CFL_fixt |  | ILtg-CFLfix-Com | CFL fixture based on: Ballast; Total Watts = 3.53 | CFL fixture based on: Ballast; Total Watts = 3.53 | CFL fixture based on: CFLpin(7w); Total Watts = 7 | CFLratio0353 | CFLratio0353 | CFLfixt-7w(7w) | Available |  | 0 | 0 | Disposition: MeasuresList-October312014.xlsx | RobNc |  |  | Com-Lighting-InGen_CFLratio0353_CFLfixt-7W | DEER1316-Ltg-Com-CFL | 2013-01-01 | 2018-06-30 | InEA_modDescVal |  |  |  |  | Standard | Remove expiry date per Commission Staff direction 2018ScrewInLampSavignsMethods-11Dec2017.pdf | 1 | 1 | 0 | Deemed Ex Ante Team |  | Remove expiry date per Commission Staff direction 2018ScrewInLampSavignsMethods-11Dec2017.pdf |  | Updated to indicate claim/filing status
4054 | C-In-CFLfixt-8w(8w)-dWP20 | Commercial Indoor General Lighting: CFL Fixture replaces pre-existing standard lighting Wattage. Measure includes Code case. Impacts: CFL-based HOU (varies by BldgType) | DEER1314 | Lighting Disposition | 2020-11-24 16:30 | Com-Iltg-dWatt-CFL | DEER | Scaled | BaseRatio | 0 | 0 | None |  | 0 |  | 1 | Com | Any | Lighting | InGen-CFL | Ltg_Fixture | CFL_fixt |  | ILtg-CFLfix-Com | CFL fixture based on: Ballast; Total Watts = 3.53 | CFL fixture based on: Ballast; Total Watts = 3.53 | CFL fixture based on: CFLpin(8w); Total Watts = 8 | CFLratio0353 | CFLratio0353 | CFLfixt-8w(8w) | Available |  | 0 | 0 | Disposition: MeasuresList-October312014.xlsx | RobNc |  |  |  | DEER1316-Ltg-Com-CFL | 2013-01-01 | 2018-06-30 | InEA_modVal |  |  |  |  | Standard | Remove expiry date per Commission Staff direction 2018ScrewInLampSavignsMethods-11Dec2017.pdf | 1 | 1 | 0 | Deemed Ex Ante Team |  | Remove expiry date per Commission Staff direction 2018ScrewInLampSavignsMethods-11Dec2017.pdf |  | Updated to indicate claim/filing status
4055 | C-In-CFLfixt-92w(92w)-dWP232 | Commercial Indoor General Lighting: CFL Fixture replaces pre-existing standard lighting Wattage. Measure includes Code case. Impacts: CFL-based HOU (varies by BldgType) | DEER1314 | Lighting Disposition | 2020-11-24 16:30 | Com-Iltg-dWatt-CFL | NonDEER | Scaled | BaseRatio | 0 | 0 | None |  | 0 |  | 1 | Com | Any | Lighting | InGen-CFL | Ltg_Fixture | CFL_fixt |  | ILtg-CFLfix-Com | CFL fixture based on: Ballast; Total Watts = 3.53 | CFL fixture based on: Ballast; Total Watts = 3.53 | CFL fixture based on: CFLpin(92w); Total Watts = 92 | CFLratio0353 | CFLratio0353 | CFLfixt-92w(92w) | Available |  | 0 | 0 | Disposition: MeasuresList-October312014.xlsx | RobNc |  |  |  | DEER1316-Ltg-Com-CFL | 2013-01-01 | 2018-06-30 | InEA_modVal |  |  |  |  | Standard | Remove expiry date per Commission Staff direction 2018ScrewInLampSavignsMethods-11Dec2017.pdf | 1 | 1 | 0 | Deemed Ex Ante Team |  | Remove expiry date per Commission Staff direction 2018ScrewInLampSavignsMethods-11Dec2017.pdf |  | Updated to indicate claim/filing status
4056 | C-In-CFLfixt-96w(96w)-dWP242 | Commercial Indoor General Lighting: CFL Fixture replaces pre-existing standard lighting Wattage. Measure includes Code case. Impacts: CFL-based HOU (varies by BldgType) | DEER1314 | Lighting Disposition | 2020-11-24 16:30 | Com-Iltg-dWatt-CFL | NonDEER | Scaled | BaseRatio | 0 | 0 | None |  | 0 |  | 1 | Com | Any | Lighting | InGen-CFL | Ltg_Fixture | CFL_fixt |  | ILtg-CFLfix-Com | CFL fixture based on: Ballast; Total Watts = 3.53 | CFL fixture based on: Ballast; Total Watts = 3.53 | CFL fixture based on: CFLpin(96w); Total Watts = 96 | CFLratio0353 | CFLratio0353 | CFLfixt-96w(96w) | Available |  | 0 | 0 | Disposition: MeasuresList-October312014.xlsx | RobNc |  |  |  | DEER1316-Ltg-Com-CFL | 2013-01-01 | 2018-06-30 | InEA_modVal |  |  |  |  | Standard | Remove expiry date per Commission Staff direction 2018ScrewInLampSavignsMethods-11Dec2017.pdf | 1 | 1 | 0 | Deemed Ex Ante Team |  | Remove expiry date per Commission Staff direction 2018ScrewInLampSavignsMethods-11Dec2017.pdf |  | Updated to indicate claim/filing status
4057 | C-In-CFLfixt-Circ-22w(22w)-dWP55 | Commercial Indoor General Lighting: CFL Fixture replaces pre-existing standard lighting Wattage. Measure includes Code case. Impacts: CFL-based HOU (varies by BldgType) | DEER1314 | Lighting Disposition | 2020-11-24 16:30 | Com-Iltg-dWatt-CFL | DEER | Scaled | BaseRatio | 0 | 0 | None |  | 0 |  | 1 | Com | Any | Lighting | InGen-CFL | Ltg_Fixture | CFL_fixt |  | ILtg-CFLfix-Com | CFL fixture based on: Ballast; Total Watts = 3.53 | CFL fixture based on: Ballast; Total Watts = 3.53 | CFL fixture based on: CFLpin-Circ(22w), Exterior Rated; Total Watts = 22 | CFLratio0353 | CFLratio0353 | CFLfixt-Circ-22w(22w) | Available |  | 0 | 0 | Disposition: MeasuresList-October312014.xlsx | RobNc |  |  |  | DEER1316-Ltg-Com-CFL | 2013-01-01 | 2018-06-30 | InEA_modVal |  |  |  |  | Standard | Remove expiry date per Commission Staff direction 2018ScrewInLampSavignsMethods-11Dec2017.pdf | 1 | 1 | 0 | Deemed Ex Ante Team |  | Remove expiry date per Commission Staff direction 2018ScrewInLampSavignsMethods-11Dec2017.pdf |  | Updated to indicate claim/filing status
4058 | C-In-CFLretrofit-42w+6Blst(273w)-dwP185-dwC127 | Commercial Indoor General Lighting: Pin-based CFL lamp & separate Ballast replaces Metal Halide. Measure includes Code case. Impacts: Linear Fluorescent-based HOU (varies by BldgType) | DEER1314 | Lighting Disposition | 2020-11-24 16:30 | Com-Iltg-dWatt-HB | NonDEER | Scaled | Delta |  |  | None |  | 0 |  | 1 | Com | Any | Lighting | InGen-HB | Ltg_Lmp+Blst | CFL_LmpBlst |  | ILtg-CFLfix-Com |  |  |  | MH-400w(458w) | HIDFixt-PSMH-350w(400w) | CFLretrofit-42w+6Blst(273w) | Available |  | 0 | 0 | RevisedHighBay.xlsx | ErRobNc |  | ILtg-MH |  | DEER1316-Ltg-Com-HB | 2013-01-01 | 2018-03-31 | DEER2016 HOU Update |  | L1013 |  |  | Standard |  | 1 | 1 | 0 | Deemed Ex Ante Team |  |  |  | Updated to indicate claim/filing status
4059 | C-In-CFLretrofit-42w+6Blst(273w)-dWP185-dWC92 | Commercial Indoor General Lighting: Pin-based CFL lamp & separate Ballast replaces HID Lamp & Ballast. Measure includes Code case. Impacts: Linear Fluorescent-based HOU (varies by BldgType) | DEER1314 | Lighting Disposition | 2020-11-24 16:30 | Com-Iltg-dWatt-HB | NonDEER | Scaled | Delta |  |  | None |  | 0 |  | 1 | Com | Any | Lighting | InGen-HB | Ltg_Lmp+Blst | CFL_LmpBlst |  | ILtg-CFLfix-Com |  |  |  | MH-400w(458w) | PSMH-320w(365w) | CFLretrofit-42w+6Blst(273w) | Available | Not Used in 2013-2014 Final Lighting Disposition | 0 | 0 | Disposition: MeasuresList-May222014.xlsx | ErRobNc |  | ILtg-MH |  | DEER1316-Ltg-Com-HB | 2013-01-01 | 2018-03-31 | DEER2016 HOU Update |  |  |  |  | Standard |  | 1 | 1 | 0 | Deemed Ex Ante Team |  |  |  | Updated to indicate claim/filing status
4060 | C-In-CFLretrofit-50w+4Blst(233w)-dWP225-dWC132 | Commercial Indoor General Lighting: Pin-based CFL lamp & separate Ballast replaces HID Lamp & Ballast. Measure includes Code case. Impacts: Linear Fluorescent-based HOU (varies by BldgType) | DEER1314 | Lighting Disposition | 2020-11-24 16:30 | Com-Iltg-dWatt-HB | NonDEER | Scaled | Delta |  |  | None |  | 0 |  | 1 | Com | Any | Lighting | InGen-HB | Ltg_Lmp+Blst | CFL_LmpBlst |  | ILtg-CFLfix-Com |  |  |  | MH-400w(458w) | PSMH-320w(365w) | CFLretrofit-50w+4Blst(233w) | Available | Not Used in 2013-2014 Final Lighting Disposition | 0 | 0 | Disposition: MeasuresList-May222014.xlsx | ErRobNc |  | ILtg-MH |  | DEER1316-Ltg-Com-HB | 2013-01-01 | 2018-03-31 | DEER2016 HOU Update |  |  |  |  | Standard |  | 1 | 1 | 0 | Deemed Ex Ante Team |  |  |  | Updated to indicate claim/filing status
4061 | C-In-CFLretrofit-50w+4Blst(233w)-dwP225-dwC167 | Commercial Indoor General Lighting: Pin-based CFL lamp & separate Ballast replaces Metal Halide. Measure includes Code case. Impacts: Linear Fluorescent-based HOU (varies by BldgType) | DEER1314 | Lighting Disposition | 2020-11-24 16:30 | Com-Iltg-dWatt-HB | NonDEER | Scaled | Delta |  |  | None |  | 0 |  | 1 | Com | Any | Lighting | InGen-HB | Ltg_Lmp+Blst | CFL_LmpBlst |  | ILtg-CFLfix-Com |  |  |  | MH-400w(458w) | HIDFixt-PSMH-350w(400w) | CFLretrofit-50w+4Blst(233w) | Available |  | 0 | 0 | RevisedHighBay.xlsx | ErRobNc |  | ILtg-MH |  | DEER1316-Ltg-Com-HB | 2013-01-01 | 2018-03-31 | DEER2016 HOU Update |  | L1014 |  |  | Standard |  | 1 | 1 | 0 | Deemed Ex Ante Team |  |  |  | Updated to indicate claim/filing status
4062 | C-In-CFLscw(100w)-dWP257 | Commercial Indoor General Lighting: CFL Lamp with integated Ballast replaces pre-existing standard lighting Wattage. Measure includes Code case. Impacts: CFL-based HOU (varies by BldgType) | DEER1314 | Lighting Disposition | 2020-11-24 16:30 | Com-Iltg-dWatt-CFL | NonDEER | Scaled | BaseRatio | 0 | 0 | None |  | 0 |  | 1 | Com | Any | Lighting | InGen-CFL | Ltg_Lamp | CFLint_lamp |  | ILtg-CFL-Com | Com indoor non-refl CFL base case, Total Watts = 3.57 x Msr Watts | Com indoor non-refl CFL base case, Total Watts = 3.57 x Msr Watts | CFL Lamp: Non-Reflector, 100 Watts | CFLratio0357 | CFLratio0357 | CFLscw(100w) | Available |  | 0 | 0 | Disposition: MeasuresList-October312014.xlsx | RobNc |  |  | Com-Lighting-InGen_CFLratio0357_CFLscw-100w | DEER1316-Ltg-Com-CFL | 2013-01-01 | 2017-06-30 | InEA_modVal |  | LC70 |  |  | Standard |  | 1 | 1 | 0 | Deemed Ex Ante Team |  |  |  | Updated to indicate claim/filing status
4063 | C-In-CFLscw(10w)-dWP25 | Commercial Indoor General Lighting: CFL Lamp with integated Ballast replaces pre-existing standard lighting Wattage. Measure includes Code case. Impacts: CFL-based HOU (varies by BldgType) | DEER1314 | Lighting Disposition | 2020-11-24 16:30 | Com-Iltg-dWatt-CFL | DEER | Scaled | BaseRatio | 0 | 0 | None |  | 0 |  | 1 | Com | Any | Lighting | InGen-CFL | Ltg_Lamp | CFLint_lamp | CFLscw(10w) | ILtg-CFL-Com | Com indoor non-refl CFL base case, Total Watts = 3.57 x Msr Watts | Com indoor non-refl CFL base case, Total Watts = 3.57 x Msr Watts | CFL Lamp: Non-Reflector, 382 initial lumens, 10 Watts | CFLratio0357 | CFLratio0357 | CFLscw(10w) | Available |  | 0 | 0 | Disposition: MeasuresList-October312014.xlsx | RobNc |  |  | Com-Lighting-InGen_CFLratio0357_CFLscw-10w | DEER1316-Ltg-Com-CFL | 2013-01-01 | 2017-06-30 | InEA_modDescVal |  | L0164 |  |  | Standard | Added LegacyID | 1 | 1 | 0 | Deemed Ex Ante Team |  | Added LegacyID |  | Updated to indicate claim/filing status
4064 | C-In-CFLscw(11w)-dWP28 | Commercial Indoor General Lighting: CFL Lamp with integated Ballast replaces pre-existing standard lighting Wattage. Measure includes Code case. Impacts: CFL-based HOU (varies by BldgType) | DEER1314 | Lighting Disposition | 2020-11-24 16:30 | Com-Iltg-dWatt-CFL | DEER | Scaled | BaseRatio | 0 | 0 | None |  | 0 |  | 1 | Com | Any | Lighting | InGen-CFL | Ltg_Lamp | CFLint_lamp | CFLscw(11w) | ILtg-CFL-Com | Com indoor non-refl CFL base case, Total Watts = 3.57 x Msr Watts | Com indoor non-refl CFL base case, Total Watts = 3.57 x Msr Watts | CFL Lamp: Non-Reflector, 420 initial lumens, 11 Watts | CFLratio0357 | CFLratio0357 | CFLscw(11w) | Available |  | 0 | 0 | Disposition: MeasuresList-October312014.xlsx | RobNc |  |  | Com-Lighting-InGen_CFLratio0357_CFLscw-11w | DEER1316-Ltg-Com-CFL | 2013-01-01 | 2017-06-30 | InEA_modVal |  | LC77 |  |  | Standard |  | 1 | 1 | 0 | Deemed Ex Ante Team |  |  |  | Updated to indicate claim/filing status
4065 | C-In-CFLscw(12w)-dWP30 | Commercial Indoor General Lighting: CFL Lamp with integated Ballast replaces pre-existing standard lighting Wattage. Measure includes Code case. Impacts: CFL-based HOU (varies by BldgType) | DEER1314 | Lighting Disposition | 2020-11-24 16:30 | Com-Iltg-dWatt-CFL | DEER | Scaled | BaseRatio | 0 | 0 | None |  | 0 |  | 1 | Com | Any | Lighting | InGen-CFL | Ltg_Lamp | CFLint_lamp | CFLscw(12w) | ILtg-CFL-Com | Com indoor non-refl CFL base case, Total Watts = 3.57 x Msr Watts | Com indoor non-refl CFL base case, Total Watts = 3.57 x Msr Watts | CFL Lamp: Non-Reflector, 540 initial lumens, 12 Watts | CFLratio0357 | CFLratio0357 | CFLscw(12w) | Available |  | 0 | 0 | Disposition: MeasuresList-October312014.xlsx | RobNc |  |  | Com-Lighting-InGen_CFLratio0357_CFLscw-12w | DEER1316-Ltg-Com-CFL | 2013-01-01 | 2017-06-30 | InEA_modDescVal |  |  |  |  | Standard | Added LegacyID | 1 | 1 | 0 | Deemed Ex Ante Team |  | Added LegacyID |  | Updated to indicate claim/filing status
4066 | C-In-CFLscw(13w)-dWP33 | Commercial Indoor General Lighting: CFL Lamp with integated Ballast replaces pre-existing standard lighting Wattage. Measure includes Code case. Impacts: CFL-based HOU (varies by BldgType) | DEER1314 | Lighting Disposition | 2020-11-24 16:30 | Com-Iltg-dWatt-CFL | DEER | Scaled | BaseRatio | 0 | 0 | None |  | 0 |  | 1 | Com | Any | Lighting | InGen-CFL | Ltg_Lamp | CFLint_lamp | CFLscw(13w) | ILtg-CFL-Com | Com indoor non-refl CFL base case, Total Watts = 3.57 x Msr Watts | Com indoor non-refl CFL base case, Total Watts = 3.57 x Msr Watts | CFL Lamp: Non-Reflector, 660 initial lumens, 13 Watts | CFLratio0357 | CFLratio0357 | CFLscw(13w) | Available |  | 0 | 0 | Disposition: MeasuresList-October312014.xlsx | RobNc |  |  | Com-Lighting-InGen_CFLratio0357_CFLscw-13w | DEER1316-Ltg-Com-CFL | 2013-01-01 | 2017-06-30 | InEA_modVal | LT-38821 | LC78 |  |  | Standard |  | 1 | 1 | 0 | Deemed Ex Ante Team |  |  |  | Updated to indicate claim/filing status
4067 | C-In-CFLscw(14w)-dWP35 | Commercial Indoor General Lighting: CFL Lamp with integated Ballast replaces pre-existing standard lighting Wattage. Measure includes Code case. Impacts: CFL-based HOU (varies by BldgType) | DEER1314 | Lighting Disposition | 2020-11-24 16:30 | Com-Iltg-dWatt-CFL | DEER | Scaled | BaseRatio | 0 | 0 | None |  | 0 |  | 1 | Com | Any | Lighting | InGen-CFL | Ltg_Lamp | CFLint_lamp | CFLscw(14w) | ILtg-CFL-Com | Com indoor non-refl CFL base case, Total Watts = 3.57 x Msr Watts | Com indoor non-refl CFL base case, Total Watts = 3.57 x Msr Watts | CFL Lamp: Non-Reflector, 713 initial lumens, 14 Watts | CFLratio0357 | CFLratio0357 | CFLscw(14w) | Available |  | 0 | 0 | Disposition: MeasuresList-October312014.xlsx | RobNc |  |  | Com-Lighting-InGen_CFLratio0357_CFLscw-14w | DEER1316-Ltg-Com-CFL | 2013-01-01 | 2017-06-30 | InEA_modDescVal |  | LC79 |  |  | Standard | Added LegacyID | 1 | 1 | 0 | Deemed Ex Ante Team |  | Added LegacyID |  | Updated to indicate claim/filing status
4068 | C-In-CFLscw(150w)-dWP385 | Commercial Indoor General Lighting: CFL Lamp with integated Ballast replaces pre-existing standard lighting Wattage. Measure includes Code case. Impacts: CFL-based HOU (varies by BldgType) | DEER1314 | Lighting Disposition | 2020-11-24 16:30 | Com-Iltg-dWatt-CFL | NonDEER | Scaled | BaseRatio | 0 | 0 | None |  | 0 |  | 1 | Com | Any | Lighting | InGen-CFL | Ltg_Lamp | CFLint_lamp |  | ILtg-CFL-Com | Com indoor non-refl CFL base case, Total Watts = 3.57 x Msr Watts | Com indoor non-refl CFL base case, Total Watts = 3.57 x Msr Watts | CFL Lamp: Non-Reflector, 150 Watts | CFLratio0357 | CFLratio0357 | CFLscw(150w) | Available |  | 0 | 0 | Disposition: MeasuresList-October312014.xlsx | RobNc |  |  | Com-Lighting-InGen_CFLratio0357_CFLscw-150w | DEER1316-Ltg-Com-CFL | 2013-01-01 | 2017-06-30 | InEA_modDescVal |  | LC71 |  |  | Standard | Added LegacyID | 1 | 1 | 0 | Deemed Ex Ante Team |  | Added LegacyID |  | Updated to indicate claim/filing status
4069 | C-In-CFLscw(15w)-dWP38 | Commercial Indoor General Lighting: CFL Lamp with integated Ballast replaces pre-existing standard lighting Wattage. Measure includes Code case. Impacts: CFL-based HOU (varies by BldgType) | DEER1314 | Lighting Disposition | 2020-11-24 16:30 | Com-Iltg-dWatt-CFL | DEER | Scaled | BaseRatio | 0 | 0 | None |  | 0 |  | 1 | Com | Any | Lighting | InGen-CFL | Ltg_Lamp | CFLint_lamp | CFLscw(15w) | ILtg-CFL-Com | Com indoor non-refl CFL base case, Total Watts = 3.57 x Msr Watts | Com indoor non-refl CFL base case, Total Watts = 3.57 x Msr Watts | CFL Lamp: Non-Reflector, 765 initial lumens, 15 Watts | CFLratio0357 | CFLratio0357 | CFLscw(15w) | Available |  | 0 | 0 | Disposition: MeasuresList-October312014.xlsx | RobNc |  |  | Com-Lighting-InGen_CFLratio0357_CFLscw-15w | DEER1316-Ltg-Com-CFL | 2013-01-01 | 2017-06-30 | InEA_modDescVal |  | LC80 |  |  | Standard | Added LegacyID | 1 | 1 | 0 | Deemed Ex Ante Team |  | Added LegacyID |  | Updated to indicate claim/filing status
4070 | C-In-CFLscw(16w)-dWP41 | Commercial Indoor General Lighting: CFL Lamp with integated Ballast replaces pre-existing standard lighting Wattage. Measure includes Code case. Impacts: CFL-based HOU (varies by BldgType) | DEER1314 | Lighting Disposition | 2020-11-24 16:30 | Com-Iltg-dWatt-CFL | DEER | Scaled | BaseRatio | 0 | 0 | None |  | 0 |  | 1 | Com | Any | Lighting | InGen-CFL | Ltg_Lamp | CFLint_lamp | CFLscw(16w) | ILtg-CFL-Com | Com indoor non-refl CFL base case, Total Watts = 3.57 x Msr Watts | Com indoor non-refl CFL base case, Total Watts = 3.57 x Msr Watts | CFL Lamp: Non-Reflector, 810 initial lumens, 16 Watts | CFLratio0357 | CFLratio0357 | CFLscw(16w) | Available |  | 0 | 0 | Disposition: MeasuresList-October312014.xlsx | RobNc |  |  | Com-Lighting-InGen_CFLratio0357_CFLscw-16w | DEER1316-Ltg-Com-CFL | 2013-01-01 | 2017-06-30 | InEA_modVal |  | LC81 |  |  | Standard |  | 1 | 1 | 0 | Deemed Ex Ante Team |  |  |  | Updated to indicate claim/filing status
4071 | C-In-CFLscw(17w)-dWP43 | Commercial Indoor General Lighting: CFL Lamp with integated Ballast replaces pre-existing standard lighting Wattage. Measure includes Code case. Impacts: CFL-based HOU (varies by BldgType) | DEER1314 | Lighting Disposition | 2020-11-24 16:30 | Com-Iltg-dWatt-CFL | DEER | Scaled | BaseRatio | 0 | 0 | None |  | 0 |  | 1 | Com | Any | Lighting | InGen-CFL | Ltg_Lamp | CFLint_lamp | CFLscw(17w) | ILtg-CFL-Com | Com indoor non-refl CFL base case, Total Watts = 3.57 x Msr Watts | Com indoor non-refl CFL base case, Total Watts = 3.57 x Msr Watts | CFL Lamp: Non-Reflector, 845 initial lumens, 17 Watts | CFLratio0357 | CFLratio0357 | CFLscw(17w) | Available |  | 0 | 0 | Disposition: MeasuresList-October312014.xlsx | RobNc |  |  | Com-Lighting-InGen_CFLratio0357_CFLscw-17w | DEER1316-Ltg-Com-CFL | 2013-01-01 | 2017-06-30 | InEA_modDescVal | LT-12909 | LC82 |  |  | Standard | Added LegacyID | 1 | 1 | 0 | Deemed Ex Ante Team |  | Added LegacyID |  | Updated to indicate claim/filing status
4072 | C-In-CFLscw(18w)-dWP132 | Commercial Indoor General Lighting: CFL Lamp with integated Ballast replaces Incandescent Lamp. Measure includes Code case. Impacts: CFL-based HOU (varies by BldgType) | DEER1314 | Lighting Disposition | 2020-11-24 16:30 | Com-Iltg-dWatt-CFL | DEER | Scaled | Delta | 0 | 0 | None |  | 0 |  | 1 | Com | Any | Lighting | InGen-CFL | Ltg_Lamp | CFLint_lamp | CFLscw(18w) | ILtg-CFL-Com | Incandescent lamp: 150W lamp; lm=2174, Rated Life=1500hrs | Incandescent lamp: 150W lamp; lm=2174, Rated Life=1500hrs | CFL Lamp: Non-Reflector, 885 initial lumens, 18 Watts | Incan(150w) | Incan(150w) | CFLscw(18w) | Available |  | 0 | 0 | Disposition: MeasuresList-October312014.xlsx | RobNc |  | ILtg-Incand-Com |  | DEER1316-Ltg-Com-CFL | 2013-01-01 | 2018-06-30 | InEA_modVal |  |  |  |  | Standard | Remove expiry date per Commission Staff direction 2018ScrewInLampSavignsMethods-11Dec2017.pdf | 1 | 1 | 0 | Deemed Ex Ante Team |  | Remove expiry date per Commission Staff direction 2018ScrewInLampSavignsMethods-11Dec2017.pdf |  | Updated to indicate claim/filing status
4073 | C-In-CFLscw(18w)-dWP46-1 | Commercial Indoor General Lighting: CFL Lamp with integated Ballast replaces pre-existing standard lighting Wattage. Measure includes Code case. Impacts: CFL-based HOU (varies by BldgType) | DEER1314 | Lighting Disposition | 2020-11-24 16:30 | Com-Iltg-dWatt-CFL | DEER | Scaled | BaseRatio | 0 | 0 | None |  | 0 |  | 1 | Com | Any | Lighting | InGen-CFL | Ltg_Lamp | CFLint_lamp | CFLscw(18w) | ILtg-CFL-Com | Com indoor non-refl CFL base case, Total Watts = 3.57 x Msr Watts | Com indoor non-refl CFL base case, Total Watts = 3.57 x Msr Watts | CFL Lamp: Non-Reflector, 885 initial lumens, 18 Watts | CFLratio0357 | CFLratio0357 | CFLscw(18w) | Available |  | 0 | 0 | Disposition: MeasuresList-October312014.xlsx | RobNc |  |  | Com-Lighting-InGen_CFLratio0357_CFLscw-18w | DEER1316-Ltg-Com-CFL | 2013-01-01 | 2017-06-30 | InEA_modDescVal | LT-56098 | LC83 |  |  | Standard | Added LegacyID | 1 | 1 | 0 | Deemed Ex Ante Team |  | Added LegacyID |  | Updated to indicate claim/filing status
4074 | C-In-CFLscw(18w)-dWP46-2 | Commercial Indoor General Lighting: CFL Lamp with integated Ballast replaces Linear Fluorescent Fixture. Measure includes Code case. Impacts: Linear Fluorescent-based HOU (varies by BldgType) | DEER1314 | Lighting Disposition | 2020-11-24 16:30 | Com-Iltg-dWatt-CFL | DEER | Scaled | Delta | 0 | 0 | None |  | 0 |  | 1 | Com | Any | Lighting | InGen-CFL | Ltg_Lamp | CFLint_lamp | CFLscw(18w) | ILtg-CFL-Com | LF Fixture based on: LFLmpBlst-Circ12-12in-32w+MagES-RS-NLO; Any type of housing, any direction of light, No integral control; Total Watts = 64 | LF Fixture based on: LFLmpBlst-Circ12-12in-32w+MagES-RS-NLO; Any type of housing, any direction of light, No integral control; Total Watts = 64 | CFL Lamp: Non-Reflector, 885 initial lumens, 18 Watts | LFFixt-Circ12-12in-32w+MagES-RS-NLO(64w) | LFFixt-Circ12-12in-32w+MagES-RS-NLO(64w) | CFLscw(18w) | Available |  | 0 | 0 | Disposition: MeasuresList-October312014.xlsx | RobNc |  | ILtg-Lfluor-T12Mag |  | DEER1316-Ltg-Com-CFL | 2013-01-01 | 2018-06-30 | InEA_modVal |  |  |  |  | Standard | Remove expiry date per Commission Staff direction 2018ScrewInLampSavignsMethods-11Dec2017.pdf | 1 | 1 | 0 | Deemed Ex Ante Team |  | Remove expiry date per Commission Staff direction 2018ScrewInLampSavignsMethods-11Dec2017.pdf |  | Updated to indicate claim/filing status
4075 | C-In-CFLscw(19w)-dWP48 | Commercial Indoor General Lighting: CFL Lamp with integated Ballast replaces pre-existing standard lighting Wattage. Measure includes Code case. Impacts: CFL-based HOU (varies by BldgType) | DEER1314 | Lighting Disposition | 2020-11-24 16:30 | Com-Iltg-dWatt-CFL | DEER | Scaled | BaseRatio | 0 | 0 | None |  | 0 |  | 1 | Com | Any | Lighting | InGen-CFL | Ltg_Lamp | CFLint_lamp | CFLscw(19w) | ILtg-CFL-Com | Com indoor non-refl CFL base case, Total Watts = 3.57 x Msr Watts | Com indoor non-refl CFL base case, Total Watts = 3.57 x Msr Watts | CFL Lamp: Non-Reflector, 925 initial lumens, 19 Watts | CFLratio0357 | CFLratio0357 | CFLscw(19w) | Available |  | 0 | 0 | Disposition: MeasuresList-October312014.xlsx | RobNc |  |  | Com-Lighting-InGen_CFLratio0357_CFLscw-19w | DEER1316-Ltg-Com-CFL | 2013-01-01 | 2017-06-30 | InEA_modDescVal |  | LC84 |  |  | Standard | Added LegacyID | 1 | 1 | 0 | Deemed Ex Ante Team |  | Added LegacyID |  | Updated to indicate claim/filing status
4076 | C-In-CFLscw(200w)-dWP514 | Commercial Indoor General Lighting: CFL Lamp with integated Ballast replaces pre-existing standard lighting Wattage. Measure includes Code case. Impacts: CFL-based HOU (varies by BldgType) | DEER1314 | Lighting Disposition | 2020-11-24 16:30 | Com-Iltg-dWatt-CFL | NonDEER | Scaled | BaseRatio | 0 | 0 | None |  | 0 |  | 1 | Com | Any | Lighting | InGen-CFL | Ltg_Lamp | CFLint_lamp |  | ILtg-CFL-Com | Com indoor non-refl CFL base case, Total Watts = 3.57 x Msr Watts | Com indoor non-refl CFL base case, Total Watts = 3.57 x Msr Watts | CFL Lamp: Non-Reflector, 200 Watts | CFLratio0357 | CFLratio0357 | CFLscw(200w) | Available |  | 0 | 0 | Disposition: MeasuresList-October312014.xlsx | RobNc |  |  | Com-Lighting-InGen_CFLratio0357_CFLscw-200w | DEER1316-Ltg-Com-CFL | 2013-01-01 | 2017-06-30 | InEA_modVal |  | LC72 |  |  | Standard |  | 1 | 1 | 0 | Deemed Ex Ante Team |  |  |  | Updated to indicate claim/filing status
4077 | C-In-CFLscw(20w)-dWP51 | Commercial Indoor General Lighting: CFL Lamp with integated Ballast replaces pre-existing standard lighting Wattage. Measure includes Code case. Impacts: CFL-based HOU (varies by BldgType) | DEER1314 | Lighting Disposition | 2020-11-24 16:30 | Com-Iltg-dWatt-CFL | DEER | Scaled | BaseRatio | 0 | 0 | None |  | 0 |  | 1 | Com | Any | Lighting | InGen-CFL | Ltg_Lamp | CFLint_lamp | CFLscw(20w) | ILtg-CFL-Com | Com indoor non-refl CFL base case, Total Watts = 3.57 x Msr Watts | Com indoor non-refl CFL base case, Total Watts = 3.57 x Msr Watts | CFL Lamp: Non-Reflector, 965 initial lumens, 20 Watts | CFLratio0357 | CFLratio0357 | CFLscw(20w) | Available |  | 0 | 0 | Disposition: MeasuresList-October312014.xlsx | RobNc |  |  | Com-Lighting-InGen_CFLratio0357_CFLscw-20w | DEER1316-Ltg-Com-CFL | 2013-01-01 | 2017-06-30 | InEA_modVal |  | LC85 |  |  | Standard |  | 1 | 1 | 0 | Deemed Ex Ante Team |  |  |  | Updated to indicate claim/filing status
4078 | C-In-CFLscw(22w)-dWP56 | Commercial Indoor General Lighting: CFL Lamp with integated Ballast replaces pre-existing standard lighting Wattage. Measure includes Code case. Impacts: CFL-based HOU (varies by BldgType) | DEER1314 | Lighting Disposition | 2020-11-24 16:30 | Com-Iltg-dWatt-CFL | DEER | Scaled | BaseRatio | 0 | 0 | None |  | 0 |  | 1 | Com | Any | Lighting | InGen-CFL | Ltg_Lamp | CFLint_lamp | CFLscw(22w) | ILtg-CFL-Com | Com indoor non-refl CFL base case, Total Watts = 3.57 x Msr Watts | Com indoor non-refl CFL base case, Total Watts = 3.57 x Msr Watts | CFL Lamp: Non-Reflector, 1175 initial lumens, 22 Watts | CFLratio0357 | CFLratio0357 | CFLscw(22w) | Available |  | 0 | 0 | Disposition: MeasuresList-October312014.xlsx | RobNc |  |  | Com-Lighting-InGen_CFLratio0357_CFLscw-22w | DEER1316-Ltg-Com-CFL | 2013-01-01 | 2017-06-30 | InEA_modDescVal |  | LC86 |  |  | Standard | Added LegacyID | 1 | 1 | 0 | Deemed Ex Ante Team |  | Added LegacyID |  | Updated to indicate claim/filing status
4079 | C-In-CFLscw(23w)-dWP127 | Commercial Indoor General Lighting: CFL Lamp with integated Ballast replaces Incandescent Lamp. Measure includes Code case. Impacts: CFL-based HOU (varies by BldgType) | DEER1314 | Lighting Disposition | 2020-11-24 16:30 | Com-Iltg-dWatt-CFL | DEER | Scaled | Delta | 0 | 0 | None |  | 0 |  | 1 | Com | Any | Lighting | InGen-CFL | Ltg_Lamp | CFLint_lamp | CFLscw(23w) | ILtg-CFL-Com | Incandescent lamp: 150W lamp; lm=2174, Rated Life=1500hrs | Incandescent lamp: 150W lamp; lm=2174, Rated Life=1500hrs | CFL Lamp: Non-Reflector, 1280 initial lumens, 23 Watts | Incan(150w) | Incan(150w) | CFLscw(23w) | Available |  | 0 | 0 | Disposition: MeasuresList-October312014.xlsx | RobNc |  | ILtg-Incand-Com |  | DEER1316-Ltg-Com-CFL | 2013-01-01 | 2018-06-30 | InEA_modVal |  |  |  |  | Standard | Remove expiry date per Commission Staff direction 2018ScrewInLampSavignsMethods-11Dec2017.pdf | 1 | 1 | 0 | Deemed Ex Ante Team |  | Remove expiry date per Commission Staff direction 2018ScrewInLampSavignsMethods-11Dec2017.pdf |  | Updated to indicate claim/filing status
4080 | C-In-CFLscw(23w)-dWP177 | Commercial Indoor General Lighting: CFL Lamp with integated Ballast replaces Incandescent Lamp. Measure includes Code case. Impacts: CFL-based HOU (varies by BldgType) | DEER1314 | Lighting Disposition | 2020-11-24 16:30 | Com-Iltg-dWatt-CFL | DEER | Scaled | Delta | 0 | 0 | None |  | 0 |  | 1 | Com | Any | Lighting | InGen-CFL | Ltg_Lamp | CFLint_lamp | CFLscw(23w) | ILtg-CFL-Com | Incandescent lamp: 200W lamp; lm=3910, Rated Life=1500hrs | Incandescent lamp: 200W lamp; lm=3910, Rated Life=1500hrs | CFL Lamp: Non-Reflector, 1280 initial lumens, 23 Watts | Incan(200w) | Incan(200w) | CFLscw(23w) | Available |  | 0 | 0 | Disposition: MeasuresList-October312014.xlsx | RobNc |  | ILtg-Incand-Com |  | DEER1316-Ltg-Com-CFL | 2013-01-01 | 2018-06-30 | InEA_modVal |  |  |  |  | Standard | Remove expiry date per Commission Staff direction 2018ScrewInLampSavignsMethods-11Dec2017.pdf | 1 | 1 | 0 | Deemed Ex Ante Team |  | Remove expiry date per Commission Staff direction 2018ScrewInLampSavignsMethods-11Dec2017.pdf |  | Updated to indicate claim/filing status
4081 | C-In-CFLscw(23w)-dWP59 | Commercial Indoor General Lighting: CFL Lamp with integated Ballast replaces pre-existing standard lighting Wattage. Measure includes Code case. Impacts: CFL-based HOU (varies by BldgType) | DEER1314 | Lighting Disposition | 2020-11-24 16:30 | Com-Iltg-dWatt-CFL | DEER | Scaled | BaseRatio | 0 | 0 | None |  | 0 |  | 1 | Com | Any | Lighting | InGen-CFL | Ltg_Lamp | CFLint_lamp | CFLscw(23w) | ILtg-CFL-Com | Com indoor non-refl CFL base case, Total Watts = 3.57 x Msr Watts | Com indoor non-refl CFL base case, Total Watts = 3.57 x Msr Watts | CFL Lamp: Non-Reflector, 1280 initial lumens, 23 Watts | CFLratio0357 | CFLratio0357 | CFLscw(23w) | Available |  | 0 | 0 | Disposition: MeasuresList-October312014.xlsx | RobNc |  |  | Com-Lighting-InGen_CFLratio0357_CFLscw-23w | DEER1316-Ltg-Com-CFL | 2013-01-01 | 2017-06-30 | InEA_modVal |  | LC87 |  |  | Standard |  | 1 | 1 | 0 | Deemed Ex Ante Team |  |  |  | Updated to indicate claim/filing status
4082 | C-In-CFLscw(24w)-dWP61 | Commercial Indoor General Lighting: CFL Lamp with integated Ballast replaces pre-existing standard lighting Wattage. Measure includes Code case. Impacts: CFL-based HOU (varies by BldgType) | DEER1314 | Lighting Disposition | 2020-11-24 16:30 | Com-Iltg-dWatt-CFL | DEER | Scaled | BaseRatio | 0 | 0 | None |  | 0 |  | 1 | Com | Any | Lighting | InGen-CFL | Ltg_Lamp | CFLint_lamp | CFLscw(24w) | ILtg-CFL-Com | Com indoor non-refl CFL base case, Total Watts = 3.57 x Msr Watts | Com indoor non-refl CFL base case, Total Watts = 3.57 x Msr Watts | CFL Lamp: Non-Reflector, 1295 initial lumens, 24 Watts | CFLratio0357 | CFLratio0357 | CFLscw(24w) | Available |  | 0 | 0 | Disposition: MeasuresList-October312014.xlsx | RobNc |  |  | Com-Lighting-InGen_CFLratio0357_CFLscw-24w | DEER1316-Ltg-Com-CFL | 2013-01-01 | 2017-06-30 | InEA_modDescVal |  | L0182 |  |  | Standard | Added LegacyID | 1 | 1 | 0 | Deemed Ex Ante Team |  | Added LegacyID |  | Updated to indicate claim/filing status
4083 | C-In-CFLscw(25w)-dWP64 | Commercial Indoor General Lighting: CFL Lamp with integated Ballast replaces pre-existing standard lighting Wattage. Measure includes Code case. Impacts: CFL-based HOU (varies by BldgType) | DEER1314 | Lighting Disposition | 2020-11-24 16:30 | Com-Iltg-dWatt-CFL | DEER | Scaled | BaseRatio | 0 | 0 | None |  | 0 |  | 1 | Com | Any | Lighting | InGen-CFL | Ltg_Lamp | CFLint_lamp | CFLscw(25w) | ILtg-CFL-Com | Com indoor non-refl CFL base case, Total Watts = 3.57 x Msr Watts | Com indoor non-refl CFL base case, Total Watts = 3.57 x Msr Watts | CFL Lamp: Non-Reflector, 1310 initial lumens, 25 Watts | CFLratio0357 | CFLratio0357 | CFLscw(25w) | Available |  | 0 | 0 | Disposition: MeasuresList-October312014.xlsx | RobNc |  |  | Com-Lighting-InGen_CFLratio0357_CFLscw-25w | DEER1316-Ltg-Com-CFL | 2013-01-01 | 2017-06-30 | InEA_modVal |  | LC88 |  |  | Standard |  | 1 | 1 | 0 | Deemed Ex Ante Team |  |  |  | Updated to indicate claim/filing status
4084 | C-In-CFLscw(26w)-dWP66 | Commercial Indoor General Lighting: CFL Lamp with integated Ballast replaces pre-existing standard lighting Wattage. Measure includes Code case. Impacts: CFL-based HOU (varies by BldgType) | DEER1314 | Lighting Disposition | 2020-11-24 16:30 | Com-Iltg-dWatt-CFL | DEER | Scaled | BaseRatio | 0 | 0 | None |  | 0 |  | 1 | Com | Any | Lighting | InGen-CFL | Ltg_Lamp | CFLint_lamp | CFLscw(26w) | ILtg-CFL-Com | Com indoor non-refl CFL base case, Total Watts = 3.57 x Msr Watts | Com indoor non-refl CFL base case, Total Watts = 3.57 x Msr Watts | CFL Lamp: Non-Reflector, 1368 initial lumens, 26 Watts | CFLratio0357 | CFLratio0357 | CFLscw(26w) | Available |  | 0 | 0 | Disposition: MeasuresList-October312014.xlsx | RobNc |  |  | Com-Lighting-InGen_CFLratio0357_CFLscw-26w | DEER1316-Ltg-Com-CFL | 2013-01-01 | 2017-06-30 | InEA_modDescVal |  | L0186 |  |  | Standard | Added LegacyID | 1 | 1 | 0 | Deemed Ex Ante Team |  | Added LegacyID |  | Updated to indicate claim/filing status
4085 | C-In-CFLscw(27w)-dWP69 | Commercial Indoor General Lighting: CFL Lamp with integated Ballast replaces pre-existing standard lighting Wattage. Measure includes Code case. Impacts: CFL-based HOU (varies by BldgType) | DEER1314 | Lighting Disposition | 2020-11-24 16:30 | Com-Iltg-dWatt-CFL | DEER | Scaled | BaseRatio | 0 | 0 | None |  | 0 |  | 1 | Com | Any | Lighting | InGen-CFL | Ltg_Lamp | CFLint_lamp | CFLscw(27w) | ILtg-CFL-Com | Com indoor non-refl CFL base case, Total Watts = 3.57 x Msr Watts | Com indoor non-refl CFL base case, Total Watts = 3.57 x Msr Watts | CFL Lamp: Non-Reflector, 1427 initial lumens, 27 Watts | CFLratio0357 | CFLratio0357 | CFLscw(27w) | Available |  | 0 | 0 | Disposition: MeasuresList-October312014.xlsx | RobNc |  |  | Com-Lighting-InGen_CFLratio0357_CFLscw-27w | DEER1316-Ltg-Com-CFL | 2013-01-01 | 2017-06-30 | InEA_modVal |  | LC89 |  |  | Standard |  | 1 | 1 | 0 | Deemed Ex Ante Team |  |  |  | Updated to indicate claim/filing status
4086 | C-In-CFLscw(28w)-dWP71 | Commercial Indoor General Lighting: CFL Lamp with integated Ballast replaces pre-existing standard lighting Wattage. Measure includes Code case. Impacts: CFL-based HOU (varies by BldgType) | DEER1314 | Lighting Disposition | 2020-11-24 16:30 | Com-Iltg-dWatt-CFL | DEER | Scaled | BaseRatio | 0 | 0 | None |  | 0 |  | 1 | Com | Any | Lighting | InGen-CFL | Ltg_Lamp | CFLint_lamp | CFLscw(28w) | ILtg-CFL-Com | Com indoor non-refl CFL base case, Total Watts = 3.57 x Msr Watts | Com indoor non-refl CFL base case, Total Watts = 3.57 x Msr Watts | CFL Lamp: Non-Reflector, 1485 initial lumens, 28 Watts | CFLratio0357 | CFLratio0357 | CFLscw(28w) | Available |  | 0 | 0 | Disposition: MeasuresList-October312014.xlsx | RobNc |  |  | Com-Lighting-InGen_CFLratio0357_CFLscw-28w | DEER1316-Ltg-Com-CFL | 2013-01-01 | 2017-06-30 | InEA_modDescVal | LT-97466 | LC90 |  |  | Standard | Added LegacyID | 1 | 1 | 0 | Deemed Ex Ante Team |  | Added LegacyID |  | Updated to indicate claim/filing status
4087 | C-In-CFLscw(30w)-dWP77 | Commercial Indoor General Lighting: CFL Lamp with integated Ballast replaces pre-existing standard lighting Wattage. Measure includes Code case. Impacts: CFL-based HOU (varies by BldgType) | DEER1314 | Lighting Disposition | 2020-11-24 16:30 | Com-Iltg-dWatt-CFL | DEER | Scaled | BaseRatio | 0 | 0 | None |  | 0 |  | 1 | Com | Any | Lighting | InGen-CFL | Ltg_Lamp | CFLint_lamp | CFLscw(30w) | ILtg-CFL-Com | Com indoor non-refl CFL base case, Total Watts = 3.57 x Msr Watts | Com indoor non-refl CFL base case, Total Watts = 3.57 x Msr Watts | CFL Lamp: Non-Reflector, 30 Watts | CFLratio0357 | CFLratio0357 | CFLscw(30w) | Available |  | 0 | 0 | Disposition: MeasuresList-October312014.xlsx | RobNc |  |  | Com-Lighting-InGen_CFLratio0357_CFLscw-30w | DEER1316-Ltg-Com-CFL | 2013-01-01 | 2017-06-30 | InEA_modVal |  | L0188 |  |  | Standard |  | 1 | 1 | 0 | Deemed Ex Ante Team |  |  |  | Updated to indicate claim/filing status
4088 | C-In-CFLscw(31w)-dWP79 | Commercial Indoor General Lighting: CFL Lamp with integated Ballast replaces pre-existing standard lighting Wattage. Measure includes Code case. Impacts: CFL-based HOU (varies by BldgType) | DEER1314 | Lighting Disposition | 2020-11-24 16:30 | Com-Iltg-dWatt-CFL | NonDEER | Scaled | BaseRatio | 0 | 0 | None |  | 0 |  | 1 | Com | Any | Lighting | InGen-CFL | Ltg_Lamp | CFLint_lamp | CFLscw(31w) | ILtg-CFL-Com | Com indoor non-refl CFL base case, Total Watts = 3.57 x Msr Watts | Com indoor non-refl CFL base case, Total Watts = 3.57 x Msr Watts | CFL Lamp: Non-Reflector, 31 Watts | CFLratio0357 | CFLratio0357 | CFLscw(31w) | Available |  | 0 | 0 | Disposition: MeasuresList-October312014.xlsx | RobNc |  |  | Com-Lighting-InGen_CFLratio0357_CFLscw-31w | DEER1316-Ltg-Com-CFL | 2013-01-01 | 2017-06-30 | InEA_modDescVal |  | L0321 |  |  | Standard | Added LegacyID | 1 | 1 | 0 | Deemed Ex Ante Team |  | Added LegacyID |  | Updated to indicate claim/filing status
4089 | C-In-CFLscw(32w)-dWP118 | Commercial Indoor General Lighting: CFL Lamp with integated Ballast replaces Incandescent Lamp. Measure includes Code case. Impacts: CFL-based HOU (varies by BldgType) | DEER1314 | Lighting Disposition | 2020-11-24 16:30 | Com-Iltg-dWatt-CFL | NonDEER | Scaled | Delta | 0 | 0 | None |  | 0 |  | 1 | Com | Any | Lighting | InGen-CFL | Ltg_Lamp | CFLint_lamp | CFLscw(32w) | ILtg-CFL-Com | Incandescent lamp: 150W lamp; lm=2174, Rated Life=1500hrs | Incandescent lamp: 150W lamp; lm=2174, Rated Life=1500hrs | CFL Lamp: Non-Reflector, 32 Watts | Incan(150w) | Incan(150w) | CFLscw(32w) | Available |  | 0 | 0 | Disposition: MeasuresList-October312014.xlsx | RobNc |  | ILtg-Incand-Com |  | DEER1316-Ltg-Com-CFL | 2013-01-01 | 2018-06-30 | InEA_modVal |  |  |  |  | Standard | Remove expiry date per Commission Staff direction 2018ScrewInLampSavignsMethods-11Dec2017.pdf | 1 | 1 | 0 | Deemed Ex Ante Team |  | Remove expiry date per Commission Staff direction 2018ScrewInLampSavignsMethods-11Dec2017.pdf |  | Updated to indicate claim/filing status
4090 | C-In-CFLscw(32w)-dWP168 | Commercial Indoor General Lighting: CFL Lamp with integated Ballast replaces Incandescent Lamp. Measure includes Code case. Impacts: CFL-based HOU (varies by BldgType) | DEER1314 | Lighting Disposition | 2020-11-24 16:30 | Com-Iltg-dWatt-CFL | NonDEER | Scaled | Delta | 0 | 0 | None |  | 0 |  | 1 | Com | Any | Lighting | InGen-CFL | Ltg_Lamp | CFLint_lamp | CFLscw(32w) | ILtg-CFL-Com | Incandescent lamp: 200W lamp; lm=3910, Rated Life=1500hrs | Incandescent lamp: 200W lamp; lm=3910, Rated Life=1500hrs | CFL Lamp: Non-Reflector, 32 Watts | Incan(200w) | Incan(200w) | CFLscw(32w) | Available |  | 0 | 0 | Disposition: MeasuresList-October312014.xlsx | RobNc |  | ILtg-Incand-Com |  | DEER1316-Ltg-Com-CFL | 2013-01-01 | 2018-06-30 | InEA_modVal |  |  |  |  | Standard | Remove expiry date per Commission Staff direction 2018ScrewInLampSavignsMethods-11Dec2017.pdf | 1 | 1 | 0 | Deemed Ex Ante Team |  | Remove expiry date per Commission Staff direction 2018ScrewInLampSavignsMethods-11Dec2017.pdf |  | Updated to indicate claim/filing status
4091 | C-In-CFLscw(32w)-dWP82 | Commercial Indoor General Lighting: CFL Lamp with integated Ballast replaces pre-existing standard lighting Wattage. Measure includes Code case. Impacts: CFL-based HOU (varies by BldgType) | DEER1314 | Lighting Disposition | 2020-11-24 16:30 | Com-Iltg-dWatt-CFL | NonDEER | Scaled | BaseRatio | 0 | 0 | None |  | 0 |  | 1 | Com | Any | Lighting | InGen-CFL | Ltg_Lamp | CFLint_lamp | CFLscw(32w) | ILtg-CFL-Com | Com indoor non-refl CFL base case, Total Watts = 3.57 x Msr Watts | Com indoor non-refl CFL base case, Total Watts = 3.57 x Msr Watts | CFL Lamp: Non-Reflector, 32 Watts | CFLratio0357 | CFLratio0357 | CFLscw(32w) | Available |  | 0 | 0 | Disposition: MeasuresList-October312014.xlsx | RobNc |  |  | Com-Lighting-InGen_CFLratio0357_CFLscw-32w | DEER1316-Ltg-Com-CFL | 2013-01-01 | 2017-06-30 | InEA_modVal | LT-89584 | LC91 |  |  | Standard |  | 1 | 1 | 0 | Deemed Ex Ante Team |  |  |  | Updated to indicate claim/filing status
4092 | C-In-CFLscw(36w)-dWP114 | Commercial Indoor General Lighting: CFL Lamp with integated Ballast replaces Incandescent Lamp. Measure includes Code case. Impacts: CFL-based HOU (varies by BldgType) | DEER1314 | Lighting Disposition | 2020-11-24 16:30 | Com-Iltg-dWatt-CFL | NonDEER | Scaled | Delta | 0 | 0 | None |  | 0 |  | 1 | Com | Any | Lighting | InGen-CFL | Ltg_Lamp | CFLint_lamp | CFLscw(36w) | ILtg-CFL-Com | Incandescent lamp: 150W lamp; lm=2174, Rated Life=1500hrs | Incandescent lamp: 150W lamp; lm=2174, Rated Life=1500hrs | CFL Lamp: Any Non-reflector, 36 Watts | Incan(150w) | Incan(150w) | CFLscw(36w) | Available |  | 0 | 0 | Disposition: MeasuresList-October312014.xlsx | RobNc |  | ILtg-Incand-Com |  | DEER1316-Ltg-Com-CFL | 2013-01-01 | 2018-06-30 | InEA_modVal | LT-53737 |  |  |  | Standard | Remove expiry date per Commission Staff direction 2018ScrewInLampSavignsMethods-11Dec2017.pdf | 1 | 1 | 0 | Deemed Ex Ante Team |  | Remove expiry date per Commission Staff direction 2018ScrewInLampSavignsMethods-11Dec2017.pdf |  | Updated to indicate claim/filing status
4093 | C-In-CFLscw(40w)-dWP102 | Commercial Indoor General Lighting: CFL Lamp with integated Ballast replaces pre-existing standard lighting Wattage. Measure includes Code case. Impacts: CFL-based HOU (varies by BldgType) | DEER1314 | Lighting Disposition | 2020-11-24 16:30 | Com-Iltg-dWatt-CFL | NonDEER | Scaled | BaseRatio | 0 | 0 | None |  | 0 |  | 1 | Com | Any | Lighting | InGen-CFL | Ltg_Lamp | CFLint_lamp | CFLscw(40w) | ILtg-CFL-Com | Com indoor non-refl CFL base case, Total Watts = 3.57 x Msr Watts | Com indoor non-refl CFL base case, Total Watts = 3.57 x Msr Watts | CFL Lamp: Non-Reflector, 40 Watts | CFLratio0357 | CFLratio0357 | CFLscw(40w) | Available |  | 0 | 0 | Disposition: MeasuresList-October312014.xlsx | RobNc |  |  | Com-Lighting-InGen_CFLratio0357_CFLscw-40w | DEER1316-Ltg-Com-CFL | 2013-01-01 | 2017-06-30 | InEA_modDescVal | LT-90135 | L0190 |  |  | Standard | Added LegacyID | 1 | 1 | 0 | Deemed Ex Ante Team |  | Added LegacyID |  | Updated to indicate claim/filing status
4094 | C-In-CFLscw(42w)-dWP107 | Commercial Indoor General Lighting: CFL Lamp with integated Ballast replaces pre-existing standard lighting Wattage. Measure includes Code case. Impacts: CFL-based HOU (varies by BldgType) | DEER1314 | Lighting Disposition | 2020-11-24 16:30 | Com-Iltg-dWatt-CFL | NonDEER | Scaled | BaseRatio | 0 | 0 | None |  | 0 |  | 1 | Com | Any | Lighting | InGen-CFL | Ltg_Lamp | CFLint_lamp | CFLscw(42w) | ILtg-CFL-Com | Com indoor non-refl CFL base case, Total Watts = 3.57 x Msr Watts | Com indoor non-refl CFL base case, Total Watts = 3.57 x Msr Watts | CFL Lamp: Non-Reflector, 42 Watts | CFLratio0357 | CFLratio0357 | CFLscw(42w) | Available |  | 0 | 0 | Disposition: MeasuresList-October312014.xlsx | RobNc |  |  | Com-Lighting-InGen_CFLratio0357_CFLscw-42w | DEER1316-Ltg-Com-CFL | 2013-01-01 | 2017-06-30 | InEA_modDescVal | LT-69840 | LC92 |  |  | Standard | Added LegacyID | 1 | 1 | 0 | Deemed Ex Ante Team |  | Added LegacyID |  | Updated to indicate claim/filing status
4095 | C-In-CFLscw(42w)-dWP108 | Commercial Indoor General Lighting: CFL Lamp with integated Ballast replaces Incandescent Lamp. Measure includes Code case. Impacts: CFL-based HOU (varies by BldgType) | DEER1314 | Lighting Disposition | 2020-11-24 16:30 | Com-Iltg-dWatt-CFL | NonDEER | Scaled | Delta | 0 | 0 | None |  | 0 |  | 1 | Com | Any | Lighting | InGen-CFL | Ltg_Lamp | CFLint_lamp | CFLscw(42w) | ILtg-CFL-Com | Incandescent lamp: 150W lamp; lm=2174, Rated Life=1500hrs | Incandescent lamp: 150W lamp; lm=2174, Rated Life=1500hrs | CFL Lamp: Non-Reflector, 42 Watts | Incan(150w) | Incan(150w) | CFLscw(42w) | Available |  | 0 | 0 | Disposition: MeasuresList-October312014.xlsx | RobNc |  | ILtg-Incand-Com | Com-Lighting-InGen_CFLratio0357_CFLscw-42w | DEER1316-Ltg-Com-CFL | 2013-01-01 | 2018-06-30 | InEA_modVal |  |  |  |  | Standard | Remove expiry date per Commission Staff direction 2018ScrewInLampSavignsMethods-11Dec2017.pdf | 1 | 1 | 0 | Deemed Ex Ante Team |  | Remove expiry date per Commission Staff direction 2018ScrewInLampSavignsMethods-11Dec2017.pdf |  | Updated to indicate claim/filing status
4096 | C-In-CFLscw(42w)-dWP458 | Commercial Indoor General Lighting: CFL Lamp with integated Ballast replaces Incandescent Lamp. Measure includes Code case. Impacts: CFL-based HOU (varies by BldgType) | DEER1314 | Lighting Disposition | 2020-11-24 16:30 | Com-Iltg-dWatt-CFL | NonDEER | Scaled | Delta | 0 | 0 | None |  | 0 |  | 1 | Com | Any | Lighting | InGen-CFL | Ltg_Lamp | CFLint_lamp | CFLscw(42w) | ILtg-CFL-Com | Incandescent lamp: 500W lamp; lm=5500, Rated Life=1500hrs | Incandescent lamp: 500W lamp; lm=5500, Rated Life=1500hrs | CFL Lamp: Non-Reflector, 42 Watts | Incan(500w) | Incan(500w) | CFLscw(42w) | Available |  | 0 | 0 | Disposition: MeasuresList-October312014.xlsx | RobNc |  | ILtg-Incand-Com |  | DEER1316-Ltg-Com-CFL | 2013-01-01 | 2018-06-30 | InEA_modVal |  |  |  |  | Standard | Remove expiry date per Commission Staff direction 2018ScrewInLampSavignsMethods-11Dec2017.pdf | 1 | 1 | 0 | Deemed Ex Ante Team |  | Remove expiry date per Commission Staff direction 2018ScrewInLampSavignsMethods-11Dec2017.pdf |  | Updated to indicate claim/filing status
4097 | C-In-CFLscw(42w)-dWP58 | Commercial Indoor General Lighting: CFL Lamp with integated Ballast replaces HID Lamp & Ballast. Measure includes Code case. Impacts: Linear Fluorescent-based HOU (varies by BldgType) | DEER1314 | Lighting Disposition | 2020-11-24 16:30 | Com-Iltg-dWatt-CFL | NonDEER | Scaled | Delta | 0 | 0 | None |  | 0 |  | 1 | Com | Any | Lighting | InGen-CFL | Ltg_Lamp | CFLint_lamp | CFLscw(42w) | ILtg-CFL-Com | HID Lamp and Ballast: HID Lamp: Metal Halide , Any shape, 100w, Universal position (1); HID Ballast: Unspecified, No dimming capability (1); Total Watts = 100 | HID Lamp and Ballast: HID Lamp: Metal Halide , Any shape, 100w, Universal position (1); HID Ballast: Unspecified, No dimming capability (1); Total Watts = 100 | CFL Lamp: Non-Reflector, 42 Watts | MH-100w(100w) | MH-100w(100w) | CFLscw(42w) | Available | WP source e.g.: SCE13LG099r0 | 0 | 0 | Disposition: MeasuresList-May222014.xlsx | RobNc |  | ILtg-MH |  | DEER1316-Ltg-Com-CFL | 2013-01-01 | 2018-06-30 | InEA_modVal |  |  |  |  | Standard | Remove expiry date per Commission Staff direction 2018ScrewInLampSavignsMethods-11Dec2017.pdf | 1 | 1 | 0 | Deemed Ex Ante Team |  | Remove expiry date per Commission Staff direction 2018ScrewInLampSavignsMethods-11Dec2017.pdf |  | Updated to indicate claim/filing status
4098 | C-In-CFLscw(45w)-dWP115 | Commercial Indoor General Lighting: CFL Lamp with integated Ballast replaces pre-existing standard lighting Wattage. Measure includes Code case. Impacts: CFL-based HOU (varies by BldgType) | DEER1314 | Lighting Disposition | 2020-11-24 16:30 | Com-Iltg-dWatt-CFL | NonDEER | Scaled | BaseRatio | 0 | 0 | None |  | 0 |  | 1 | Com | Any | Lighting | InGen-CFL | Ltg_Lamp | CFLint_lamp | CFLscw(45w) | ILtg-CFL-Com | Com indoor non-refl CFL base case, Total Watts = 3.57 x Msr Watts | Com indoor non-refl CFL base case, Total Watts = 3.57 x Msr Watts | CFL Lamp: Any Non-reflector, 45 Watts | CFLratio0357 | CFLratio0357 | CFLscw(45w) | Available |  | 0 | 0 | Disposition: MeasuresList-October312014.xlsx | RobNc |  |  |  | DEER1316-Ltg-Com-CFL | 2013-01-01 | 2017-06-30 | InEA_modVal |  |  |  |  | Standard |  | 1 | 1 | 0 | Deemed Ex Ante Team |  |  |  | Updated to indicate claim/filing status
4099 | C-In-CFLscw(4w)-dWP10 | Commercial Indoor General Lighting: CFL Lamp with integated Ballast replaces pre-existing standard lighting Wattage. Measure includes Code case. Impacts: CFL-based HOU (varies by BldgType) | DEER1314 | Lighting Disposition | 2020-11-24 16:30 | Com-Iltg-dWatt-CFL | DEER | Scaled | BaseRatio | 0 | 0 | None |  | 0 |  | 1 | Com | Any | Lighting | InGen-CFL | Ltg_Lamp | CFLint_lamp | CFLscw(4w) | ILtg-CFL-Com | Com indoor non-refl CFL base case, Total Watts = 3.57 x Msr Watts | Com indoor non-refl CFL base case, Total Watts = 3.57 x Msr Watts | CFL Lamp: Non-Reflector, 4 Watts | CFLratio0357 | CFLratio0357 | CFLscw(4w) | Available |  | 0 | 0 | Disposition: MeasuresList-October312014.xlsx | RobNc |  |  | Com-Lighting-InGen_CFLratio0357_CFLscw-4w | DEER1316-Ltg-Com-CFL | 2013-01-01 | 2017-06-30 | InEA_modVal |  | LC105 |  |  | Standard |  | 1 | 1 | 0 | Deemed Ex Ante Team |  |  |  | Updated to indicate claim/filing status
4100 | C-In-CFLscw(4w)-dWP12 | Commercial Indoor General Lighting: CFL Lamp with integated Ballast replaces pre-existing standard lighting Wattage. Measure includes Code case. Impacts: CFL-based HOU (varies by BldgType) | DEER2011 | Lighting Disposition | 2020-11-24 16:30 | Com-Iltg-dWatt-CFL | NonDEER | Scaled | BaseRatio | 0 | 0 | None |  | 0 |  | 1 | Com | Any | Lighting | InGen-CFL | Ltg_Lamp | CFLint_lamp | CFLscw(4w) | ILtg-CFL-Com | Res outdoor CFL base case, Total Watts = 4.07 x Msr Watts | Res outdoor CFL base case, Total Watts = 4.07 x Msr Watts | CFL Lamp: Non-Reflector, 4 Watts | CFLratio0407 | CFLratio0407 | CFLscw(4w) | Available | For PGE3PLTG173r1 only. This measure may only be claimed by this work paper. For revision 2 and later, use C-In-CFLscw(4w)-dWP10. | 0 | 0 | Disposition: MeasuresList-October312014.xlsx | RobNc |  |  |  | None | 2013-01-01 | 2014-06-30 | InEA_modVal |  |  |  |  | Standard |  | 1 | 1 | 0 | Deemed Ex Ante Team |  |  |  | Updated to indicate claim/filing status
4101 | C-In-CFLscw(55w)-dWP141 | Commercial Indoor General Lighting: CFL Lamp with integated Ballast replaces pre-existing standard lighting Wattage. Measure includes Code case. Impacts: CFL-based HOU (varies by BldgType) | DEER1314 | Lighting Disposition | 2020-11-24 16:30 | Com-Iltg-dWatt-CFL | NonDEER | Scaled | BaseRatio | 0 | 0 | None |  | 0 |  | 1 | Com | Any | Lighting | InGen-CFL | Ltg_Lamp | CFLint_lamp | CFLscw(55w) | ILtg-CFL-Com | Com indoor non-refl CFL base case, Total Watts = 3.57 x Msr Watts | Com indoor non-refl CFL base case, Total Watts = 3.57 x Msr Watts | CFL Lamp: Non-Reflector, 55 Watts | CFLratio0357 | CFLratio0357 | CFLscw(55w) | Available |  | 0 | 0 | Disposition: MeasuresList-October312014.xlsx | RobNc |  |  | Com-Lighting-InGen_CFLratio0357_CFLscw-55w | DEER1316-Ltg-Com-CFL | 2013-01-01 | 2017-06-30 | InEA_modVal | LT-79693 | LC93 |  |  | Standard |  | 1 | 1 | 0 | Deemed Ex Ante Team |  |  |  | Updated to indicate claim/filing status
4102 | C-In-CFLscw(55w)-dWP145 | Commercial Indoor General Lighting: CFL Lamp with integated Ballast replaces Incandescent Lamp. Measure includes Code case. Impacts: CFL-based HOU (varies by BldgType) | DEER1314 | Lighting Disposition | 2020-11-24 16:30 | Com-Iltg-dWatt-CFL | NonDEER | Scaled | Delta | 0 | 0 | None |  | 0 |  | 1 | Com | Any | Lighting | InGen-CFL | Ltg_Lamp | CFLint_lamp | CFLscw(55w) | ILtg-CFL-Com | Incandescent lamp: 200W lamp; lm=3910, Rated Life=1500hrs | Incandescent lamp: 200W lamp; lm=3910, Rated Life=1500hrs | CFL Lamp: Non-Reflector, 55 Watts | Incan(200w) | Incan(200w) | CFLscw(55w) | Available |  | 0 | 0 | Disposition: MeasuresList-October312014.xlsx | RobNc |  | ILtg-Incand-Com |  | DEER1316-Ltg-Com-CFL | 2013-01-01 | 2018-06-30 | InEA_modVal | LT-58329 |  |  |  | Standard | Remove expiry date per Commission Staff direction 2018ScrewInLampSavignsMethods-11Dec2017.pdf | 1 | 1 | 0 | Deemed Ex Ante Team |  | Remove expiry date per Commission Staff direction 2018ScrewInLampSavignsMethods-11Dec2017.pdf |  | Updated to indicate claim/filing status
4103 | C-In-CFLscw(60w)-dWP154 | Commercial Indoor General Lighting: CFL Lamp with integated Ballast replaces pre-existing standard lighting Wattage. Measure includes Code case. Impacts: CFL-based HOU (varies by BldgType) | DEER1314 | Lighting Disposition | 2020-11-24 16:30 | Com-Iltg-dWatt-CFL | NonDEER | Scaled | BaseRatio | 0 | 0 | None |  | 0 |  | 1 | Com | Any | Lighting | InGen-CFL | Ltg_Lamp | CFLint_lamp |  | ILtg-CFL-Com | Com indoor non-refl CFL base case, Total Watts = 3.57 x Msr Watts | Com indoor non-refl CFL base case, Total Watts = 3.57 x Msr Watts | CFL Lamp: Non-Reflector, 60 Watts | CFLratio0357 | CFLratio0357 | CFLscw(60w) | Available |  | 0 | 0 | Disposition: MeasuresList-October312014.xlsx | RobNc |  |  | Com-Lighting-InGen_CFLratio0357_CFLscw-60w | DEER1316-Ltg-Com-CFL | 2013-01-01 | 2017-06-30 | InEA_modVal |  | LC94 |  |  | Standard |  | 1 | 1 | 0 | Deemed Ex Ante Team |  |  |  | Updated to indicate claim/filing status
4104 | C-In-CFLscw(7w)-dWP17 | Commercial Indoor General Lighting: CFL Lamp with integated Ballast replaces pre-existing standard lighting Wattage. Measure includes Code case. Impacts: CFL-based HOU (varies by BldgType) | DEER1314 | Lighting Disposition | 2020-11-24 16:30 | Com-Iltg-dWatt-CFL | DEER | Scaled | BaseRatio | 0 | 0 | None |  | 0 |  | 1 | Com | Any | Lighting | InGen-CFL | Ltg_Lamp | CFLint_lamp | CFLscw(7w) | ILtg-CFL-Com | Com indoor non-refl CFL base case, Total Watts = 3.57 x Msr Watts | Com indoor non-refl CFL base case, Total Watts = 3.57 x Msr Watts | CFL Lamp: Non-Reflector, 296 initial lumens, 7 Watts | CFLratio0357 | CFLratio0357 | CFLscw(7w) | Available |  | 0 | 0 | Disposition: MeasuresList-October312014.xlsx | RobNc |  |  | Com-Lighting-InGen_CFLratio0357_CFLscw-7w | DEER1316-Ltg-Com-CFL | 2013-01-01 | 2017-06-30 | InEA_modDescVal |  | LC106 |  |  | Standard | Added LegacyID | 1 | 1 | 0 | Deemed Ex Ante Team |  | Added LegacyID |  | Updated to indicate claim/filing status
4105 | C-In-CFLscw(80w)-dWP205 | Commercial Indoor General Lighting: CFL Lamp with integated Ballast replaces pre-existing standard lighting Wattage. Measure includes Code case. Impacts: CFL-based HOU (varies by BldgType) | DEER1314 | Lighting Disposition | 2020-11-24 16:30 | Com-Iltg-dWatt-CFL | NonDEER | Scaled | BaseRatio | 0 | 0 | None |  | 0 |  | 1 | Com | Any | Lighting | InGen-CFL | Ltg_Lamp | CFLint_lamp |  | ILtg-CFL-Com | Com indoor non-refl CFL base case, Total Watts = 3.57 x Msr Watts | Com indoor non-refl CFL base case, Total Watts = 3.57 x Msr Watts | CFL Lamp: Non-Reflector, 80 Watts | CFLratio0357 | CFLratio0357 | CFLscw(80w) | Available |  | 0 | 0 | Disposition: MeasuresList-October312014.xlsx | RobNc |  |  | Com-Lighting-InGen_CFLratio0357_CFLscw-80w | DEER1316-Ltg-Com-CFL | 2013-01-01 | 2017-06-30 | InEA_modDescVal |  | LC95 |  |  | Standard | Added LegacyID | 1 | 1 | 0 | Deemed Ex Ante Team |  | Added LegacyID |  | Updated to indicate claim/filing status
4106 | C-In-CFLscw(8w)-dWP20 | Commercial Indoor General Lighting: CFL Lamp with integated Ballast replaces pre-existing standard lighting Wattage. Measure includes Code case. Impacts: CFL-based HOU (varies by BldgType) | DEER1314 | Lighting Disposition | 2020-11-24 16:30 | Com-Iltg-dWatt-CFL | DEER | Scaled | BaseRatio | 0 | 0 | None |  | 0 |  | 1 | Com | Any | Lighting | InGen-CFL | Ltg_Lamp | CFLint_lamp | CFLscw(8w) | ILtg-CFL-Com | Com indoor non-refl CFL base case, Total Watts = 3.57 x Msr Watts | Com indoor non-refl CFL base case, Total Watts = 3.57 x Msr Watts | CFL Lamp: Non-Reflector, 320 initial lumens, 8 Watts | CFLratio0357 | CFLratio0357 | CFLscw(8w) | Available |  | 0 | 0 | Disposition: MeasuresList-October312014.xlsx | RobNc |  |  | Com-Lighting-InGen_CFLratio0357_CFLscw-8w | DEER1316-Ltg-Com-CFL | 2013-01-01 | 2017-06-30 | InEA_modDescVal |  |  |  |  | Standard | Added LegacyID | 1 | 1 | 0 | Deemed Ex Ante Team |  | Added LegacyID |  | Updated to indicate claim/filing status
4107 | C-In-CFLscw(9w)-dWP23 | Commercial Indoor General Lighting: CFL Lamp with integated Ballast replaces pre-existing standard lighting Wattage. Measure includes Code case. Impacts: CFL-based HOU (varies by BldgType) | DEER1314 | Lighting Disposition | 2020-11-24 16:30 | Com-Iltg-dWatt-CFL | DEER | Scaled | BaseRatio | 0 | 0 | None |  | 0 |  | 1 | Com | Any | Lighting | InGen-CFL | Ltg_Lamp | CFLint_lamp | CFLscw(9w) | ILtg-CFL-Com | Com indoor non-refl CFL base case, Total Watts = 3.57 x Msr Watts | Com indoor non-refl CFL base case, Total Watts = 3.57 x Msr Watts | CFL Lamp: Non-Reflector, 344 initial lumens, 9 Watts | CFLratio0357 | CFLratio0357 | CFLscw(9w) | Available |  | 0 | 0 | Disposition: MeasuresList-October312014.xlsx | RobNc |  |  | Com-Lighting-InGen_CFLratio0357_CFLscw-9w | DEER1316-Ltg-Com-CFL | 2013-01-01 | 2017-06-30 | InEA_modVal |  | LC107 |  |  | Standard |  | 1 | 1 | 0 | Deemed Ex Ante Team |  |  |  | Updated to indicate claim/filing status
4108 | C-In-CFLscw-A(10w)-dWP25 | Commercial Indoor General Lighting: CFL Lamp with integated Ballast replaces pre-existing standard lighting Wattage. Measure includes Code case. Impacts: CFL-based HOU (varies by BldgType) | DEER1314 | Lighting Disposition | 2020-11-24 16:30 | Com-Iltg-dWatt-CFL | DEER | Scaled | BaseRatio | 0 | 0 | None |  | 0 |  | 1 | Com | Any | Lighting | InGen-CFL | Ltg_Lamp | CFLint_lamp | CFLscw-A(10w) | ILtg-CFL-Com | Com indoor non-refl CFL base case, Total Watts = 3.57 x Msr Watts | Com indoor non-refl CFL base case, Total Watts = 3.57 x Msr Watts | CFL Lamp: A-lamp, 10 Watts | CFLratio0357 | CFLratio0357 | CFLscw-A(10w) | Available |  | 0 | 0 | Disposition: MeasuresList-October312014.xlsx | RobNc |  |  |  | DEER1316-Ltg-Com-CFL | 2013-01-01 | 2017-06-30 | InEA_modVal |  |  |  |  | Standard |  | 1 | 1 | 0 | Deemed Ex Ante Team |  |  |  | Updated to indicate claim/filing status
4109 | C-In-CFLscw-A(11w)-dWP28 | Commercial Indoor General Lighting: CFL Lamp with integated Ballast replaces pre-existing standard lighting Wattage. Measure includes Code case. Impacts: CFL-based HOU (varies by BldgType) | DEER1314 | Lighting Disposition | 2020-11-24 16:30 | Com-Iltg-dWatt-CFL | DEER | Scaled | BaseRatio | 0 | 0 | None |  | 0 |  | 1 | Com | Any | Lighting | InGen-CFL | Ltg_Lamp | CFLint_lamp | CFLscw-A(11w) | ILtg-CFL-Com | Com indoor non-refl CFL base case, Total Watts = 3.57 x Msr Watts | Com indoor non-refl CFL base case, Total Watts = 3.57 x Msr Watts | CFL Lamp: A-lamp, 11 Watts | CFLratio0357 | CFLratio0357 | CFLscw-A(11w) | Available |  | 0 | 0 | Disposition: MeasuresList-October312014.xlsx | RobNc |  |  |  | DEER1316-Ltg-Com-CFL | 2013-01-01 | 2017-06-30 | InEA_modVal |  |  |  |  | Standard |  | 1 | 1 | 0 | Deemed Ex Ante Team |  |  |  | Updated to indicate claim/filing status
4110 | C-In-CFLscw-A(12w)-dWP30 | Commercial Indoor General Lighting: CFL Lamp with integated Ballast replaces pre-existing standard lighting Wattage. Measure includes Code case. Impacts: CFL-based HOU (varies by BldgType) | DEER1314 | Lighting Disposition | 2020-11-24 16:30 | Com-Iltg-dWatt-CFL | DEER | Scaled | BaseRatio | 0 | 0 | None |  | 0 |  | 1 | Com | Any | Lighting | InGen-CFL | Ltg_Lamp | CFLint_lamp | CFLscw-A(12w) | ILtg-CFL-Com | Com indoor non-refl CFL base case, Total Watts = 3.57 x Msr Watts | Com indoor non-refl CFL base case, Total Watts = 3.57 x Msr Watts | CFL Lamp: A-lamp, 12 Watts | CFLratio0357 | CFLratio0357 | CFLscw-A(12w) | Available |  | 0 | 0 | Disposition: MeasuresList-October312014.xlsx | RobNc |  |  |  | DEER1316-Ltg-Com-CFL | 2013-01-01 | 2017-06-30 | InEA_modVal | LT-10566 |  |  |  | Standard |  | 1 | 1 | 0 | Deemed Ex Ante Team |  |  |  | Updated to indicate claim/filing status
4111 | C-In-CFLscw-A(13w)-dWP33 | Commercial Indoor General Lighting: CFL Lamp with integated Ballast replaces pre-existing standard lighting Wattage. Measure includes Code case. Impacts: CFL-based HOU (varies by BldgType) | DEER1314 | Lighting Disposition | 2020-11-24 16:30 | Com-Iltg-dWatt-CFL | DEER | Scaled | BaseRatio | 0 | 0 | None |  | 0 |  | 1 | Com | Any | Lighting | InGen-CFL | Ltg_Lamp | CFLint_lamp | CFLscw-A(13w) | ILtg-CFL-Com | Com indoor non-refl CFL base case, Total Watts = 3.57 x Msr Watts | Com indoor non-refl CFL base case, Total Watts = 3.57 x Msr Watts | CFL Lamp: A-lamp, 13 Watts | CFLratio0357 | CFLratio0357 | CFLscw-A(13w) | Available |  | 0 | 0 | Disposition: MeasuresList-October312014.xlsx | RobNc |  |  |  | DEER1316-Ltg-Com-CFL | 2013-01-01 | 2017-06-30 | InEA_modVal |  |  |  |  | Standard |  | 1 | 1 | 0 | Deemed Ex Ante Team |  |  |  | Updated to indicate claim/filing status
4112 | C-In-CFLscw-A(14w)-dWP35 | Commercial Indoor General Lighting: CFL Lamp with integated Ballast replaces pre-existing standard lighting Wattage. Measure includes Code case. Impacts: CFL-based HOU (varies by BldgType) | DEER1314 | Lighting Disposition | 2020-11-24 16:30 | Com-Iltg-dWatt-CFL | DEER | Scaled | BaseRatio | 0 | 0 | None |  | 0 |  | 1 | Com | Any | Lighting | InGen-CFL | Ltg_Lamp | CFLint_lamp | CFLscw-A(14w) | ILtg-CFL-Com | Com indoor non-refl CFL base case, Total Watts = 3.57 x Msr Watts | Com indoor non-refl CFL base case, Total Watts = 3.57 x Msr Watts | CFL Lamp: A-lamp, 14 Watts | CFLratio0357 | CFLratio0357 | CFLscw-A(14w) | Available |  | 0 | 0 | Disposition: MeasuresList-October312014.xlsx | RobNc |  |  |  | DEER1316-Ltg-Com-CFL | 2013-01-01 | 2017-06-30 | InEA_modVal | LT-46312 |  |  |  | Standard |  | 1 | 1 | 0 | Deemed Ex Ante Team |  |  |  | Updated to indicate claim/filing status
4113 | C-In-CFLscw-A(15w)-dWP38 | Commercial Indoor General Lighting: CFL Lamp with integated Ballast replaces pre-existing standard lighting Wattage. Measure includes Code case. Impacts: CFL-based HOU (varies by BldgType) | DEER1314 | Lighting Disposition | 2020-11-24 16:30 | Com-Iltg-dWatt-CFL | DEER | Scaled | BaseRatio | 0 | 0 | None |  | 0 |  | 1 | Com | Any | Lighting | InGen-CFL | Ltg_Lamp | CFLint_lamp | CFLscw-A(15w) | ILtg-CFL-Com | Com indoor non-refl CFL base case, Total Watts = 3.57 x Msr Watts | Com indoor non-refl CFL base case, Total Watts = 3.57 x Msr Watts | CFL Lamp: A-lamp, 15 Watts | CFLratio0357 | CFLratio0357 | CFLscw-A(15w) | Available |  | 0 | 0 | Disposition: MeasuresList-October312014.xlsx | RobNc |  |  |  | DEER1316-Ltg-Com-CFL | 2013-01-01 | 2017-06-30 | InEA_modVal |  |  |  |  | Standard |  | 1 | 1 | 0 | Deemed Ex Ante Team |  |  |  | Updated to indicate claim/filing status
4114 | C-In-CFLscw-A(16w)-dWP41 | Commercial Indoor General Lighting: CFL Lamp with integated Ballast replaces pre-existing standard lighting Wattage. Measure includes Code case. Impacts: CFL-based HOU (varies by BldgType) | DEER1314 | Lighting Disposition | 2020-11-24 16:30 | Com-Iltg-dWatt-CFL | DEER | Scaled | BaseRatio | 0 | 0 | None |  | 0 |  | 1 | Com | Any | Lighting | InGen-CFL | Ltg_Lamp | CFLint_lamp | CFLscw-A(16w) | ILtg-CFL-Com | Com indoor non-refl CFL base case, Total Watts = 3.57 x Msr Watts | Com indoor non-refl CFL base case, Total Watts = 3.57 x Msr Watts | CFL Lamp: A-lamp, 16 Watts | CFLratio0357 | CFLratio0357 | CFLscw-A(16w) | Available |  | 0 | 0 | Disposition: MeasuresList-October312014.xlsx | RobNc |  |  |  | DEER1316-Ltg-Com-CFL | 2013-01-01 | 2017-06-30 | InEA_modVal |  |  |  |  | Standard |  | 1 | 1 | 0 | Deemed Ex Ante Team |  |  |  | Updated to indicate claim/filing status
4115 | C-In-CFLscw-A(18w)-dWP46 | Commercial Indoor General Lighting: CFL Lamp with integated Ballast replaces pre-existing standard lighting Wattage. Measure includes Code case. Impacts: CFL-based HOU (varies by BldgType) | DEER1314 | Lighting Disposition | 2020-11-24 16:30 | Com-Iltg-dWatt-CFL | DEER | Scaled | BaseRatio | 0 | 0 | None |  | 0 |  | 1 | Com | Any | Lighting | InGen-CFL | Ltg_Lamp | CFLint_lamp | CFLscw-A(18w) | ILtg-CFL-Com | Com indoor non-refl CFL base case, Total Watts = 3.57 x Msr Watts | Com indoor non-refl CFL base case, Total Watts = 3.57 x Msr Watts | CFL Lamp: A-lamp, 18 Watts | CFLratio0357 | CFLratio0357 | CFLscw-A(18w) | Available |  | 0 | 0 | Disposition: MeasuresList-October312014.xlsx | RobNc |  |  |  | DEER1316-Ltg-Com-CFL | 2013-01-01 | 2017-06-30 | InEA_modVal | LT-48984 |  |  |  | Standard |  | 1 | 1 | 0 | Deemed Ex Ante Team |  |  |  | Updated to indicate claim/filing status
4116 | C-In-CFLscw-A(19w)-dWP48 | Commercial Indoor General Lighting: CFL Lamp with integated Ballast replaces pre-existing standard lighting Wattage. Measure includes Code case. Impacts: CFL-based HOU (varies by BldgType) | DEER1314 | Lighting Disposition | 2020-11-24 16:30 | Com-Iltg-dWatt-CFL | DEER | Scaled | BaseRatio | 0 | 0 | None |  | 0 |  | 1 | Com | Any | Lighting | InGen-CFL | Ltg_Lamp | CFLint_lamp | CFLscw-A(19w) | ILtg-CFL-Com | Com indoor non-refl CFL base case, Total Watts = 3.57 x Msr Watts | Com indoor non-refl CFL base case, Total Watts = 3.57 x Msr Watts | CFL Lamp: A-lamp, 19 Watts | CFLratio0357 | CFLratio0357 | CFLscw-A(19w) | Available |  | 0 | 0 | Disposition: MeasuresList-October312014.xlsx | RobNc |  |  |  | DEER1316-Ltg-Com-CFL | 2013-01-01 | 2017-06-30 | InEA_modVal | LT-71032 |  |  |  | Standard |  | 1 | 1 | 0 | Deemed Ex Ante Team |  |  |  | Updated to indicate claim/filing status
4117 | C-In-CFLscw-A(20w)-dWP51 | Commercial Indoor General Lighting: CFL Lamp with integated Ballast replaces pre-existing standard lighting Wattage. Measure includes Code case. Impacts: CFL-based HOU (varies by BldgType) | DEER1314 | Lighting Disposition | 2020-11-24 16:30 | Com-Iltg-dWatt-CFL | DEER | Scaled | BaseRatio | 0 | 0 | None |  | 0 |  | 1 | Com | Any | Lighting | InGen-CFL | Ltg_Lamp | CFLint_lamp | CFLscw-A(20w) | ILtg-CFL-Com | Com indoor non-refl CFL base case, Total Watts = 3.57 x Msr Watts | Com indoor non-refl CFL base case, Total Watts = 3.57 x Msr Watts | CFL Lamp: A-lamp, 20 Watts | CFLratio0357 | CFLratio0357 | CFLscw-A(20w) | Available |  | 0 | 0 | Disposition: MeasuresList-October312014.xlsx | RobNc |  |  |  | DEER1316-Ltg-Com-CFL | 2013-01-01 | 2017-06-30 | InEA_modVal | LT-13421 |  |  |  | Standard |  | 1 | 1 | 0 | Deemed Ex Ante Team |  |  |  | Updated to indicate claim/filing status
4118 | C-In-CFLscw-A(22w)-dWP56 | Commercial Indoor General Lighting: CFL Lamp with integated Ballast replaces pre-existing standard lighting Wattage. Measure includes Code case. Impacts: CFL-based HOU (varies by BldgType) | DEER1314 | Lighting Disposition | 2020-11-24 16:30 | Com-Iltg-dWatt-CFL | DEER | Scaled | BaseRatio | 0 | 0 | None |  | 0 |  | 1 | Com | Any | Lighting | InGen-CFL | Ltg_Lamp | CFLint_lamp | CFLscw-A(22w) | ILtg-CFL-Com | Com indoor non-refl CFL base case, Total Watts = 3.57 x Msr Watts | Com indoor non-refl CFL base case, Total Watts = 3.57 x Msr Watts | CFL Lamp: A-lamp, 22 Watts | CFLratio0357 | CFLratio0357 | CFLscw-A(22w) | Available |  | 0 | 0 | Disposition: MeasuresList-October312014.xlsx | RobNc |  |  |  | DEER1316-Ltg-Com-CFL | 2013-01-01 | 2017-06-30 | InEA_modVal |  |  |  |  | Standard |  | 1 | 1 | 0 | Deemed Ex Ante Team |  |  |  | Updated to indicate claim/filing status
4119 | C-In-CFLscw-A(23w)-dWP59 | Commercial Indoor General Lighting: CFL Lamp with integated Ballast replaces pre-existing standard lighting Wattage. Measure includes Code case. Impacts: CFL-based HOU (varies by BldgType) | DEER1314 | Lighting Disposition | 2020-11-24 16:30 | Com-Iltg-dWatt-CFL | DEER | Scaled | BaseRatio | 0 | 0 | None |  | 0 |  | 1 | Com | Any | Lighting | InGen-CFL | Ltg_Lamp | CFLint_lamp | CFLscw-A(23w) | ILtg-CFL-Com | Com indoor non-refl CFL base case, Total Watts = 3.57 x Msr Watts | Com indoor non-refl CFL base case, Total Watts = 3.57 x Msr Watts | CFL Lamp: A-lamp, 23 Watts | CFLratio0357 | CFLratio0357 | CFLscw-A(23w) | Available |  | 0 | 0 | Disposition: MeasuresList-October312014.xlsx | RobNc |  |  |  | DEER1316-Ltg-Com-CFL | 2013-01-01 | 2017-06-30 | InEA_modVal |  |  |  |  | Standard |  | 1 | 1 | 0 | Deemed Ex Ante Team |  |  |  | Updated to indicate claim/filing status
4120 | C-In-CFLscw-A(24w)-dWP61 | Commercial Indoor General Lighting: CFL Lamp with integated Ballast replaces pre-existing standard lighting Wattage. Measure includes Code case. Impacts: CFL-based HOU (varies by BldgType) | DEER1314 | Lighting Disposition | 2020-11-24 16:30 | Com-Iltg-dWatt-CFL | DEER | Scaled | BaseRatio | 0 | 0 | None |  | 0 |  | 1 | Com | Any | Lighting | InGen-CFL | Ltg_Lamp | CFLint_lamp | CFLscw-A(24w) | ILtg-CFL-Com | Com indoor non-refl CFL base case, Total Watts = 3.57 x Msr Watts | Com indoor non-refl CFL base case, Total Watts = 3.57 x Msr Watts | CFL Lamp: A-lamp, 24 Watts | CFLratio0357 | CFLratio0357 | CFLscw-A(24w) | Available |  | 0 | 0 | Disposition: MeasuresList-October312014.xlsx | RobNc |  |  |  | DEER1316-Ltg-Com-CFL | 2013-01-01 | 2017-06-30 | InEA_modVal |  |  |  |  | Standard |  | 1 | 1 | 0 | Deemed Ex Ante Team |  |  |  | Updated to indicate claim/filing status
4121 | C-In-CFLscw-A(25w)-dWP64 | Commercial Indoor General Lighting: CFL Lamp with integated Ballast replaces pre-existing standard lighting Wattage. Measure includes Code case. Impacts: CFL-based HOU (varies by BldgType) | DEER1314 | Lighting Disposition | 2020-11-24 16:30 | Com-Iltg-dWatt-CFL | DEER | Scaled | BaseRatio | 0 | 0 | None |  | 0 |  | 1 | Com | Any | Lighting | InGen-CFL | Ltg_Lamp | CFLint_lamp | CFLscw-A(25w) | ILtg-CFL-Com | Com indoor non-refl CFL base case, Total Watts = 3.57 x Msr Watts | Com indoor non-refl CFL base case, Total Watts = 3.57 x Msr Watts | CFL Lamp: A-lamp, 25 Watts | CFLratio0357 | CFLratio0357 | CFLscw-A(25w) | Available |  | 0 | 0 | Disposition: MeasuresList-October312014.xlsx | RobNc |  |  |  | DEER1316-Ltg-Com-CFL | 2013-01-01 | 2017-06-30 | InEA_modVal |  |  |  |  | Standard |  | 1 | 1 | 0 | Deemed Ex Ante Team |  |  |  | Updated to indicate claim/filing status
4122 | C-In-CFLscw-A(26w)-dWP66 | Commercial Indoor General Lighting: CFL Lamp with integated Ballast replaces pre-existing standard lighting Wattage. Measure includes Code case. Impacts: CFL-based HOU (varies by BldgType) | DEER1314 | Lighting Disposition | 2020-11-24 16:30 | Com-Iltg-dWatt-CFL | DEER | Scaled | BaseRatio | 0 | 0 | None |  | 0 |  | 1 | Com | Any | Lighting | InGen-CFL | Ltg_Lamp | CFLint_lamp | CFLscw-A(26w) | ILtg-CFL-Com | Com indoor non-refl CFL base case, Total Watts = 3.57 x Msr Watts | Com indoor non-refl CFL base case, Total Watts = 3.57 x Msr Watts | CFL Lamp: A-lamp, 26 Watts | CFLratio0357 | CFLratio0357 | CFLscw-A(26w) | Available |  | 0 | 0 | Disposition: MeasuresList-October312014.xlsx | RobNc |  |  |  | DEER1316-Ltg-Com-CFL | 2013-01-01 | 2017-06-30 | InEA_modVal |  |  |  |  | Standard |  | 1 | 1 | 0 | Deemed Ex Ante Team |  |  |  | Updated to indicate claim/filing status
4123 | C-In-CFLscw-A(27w)-dWP69 | Commercial Indoor General Lighting: CFL Lamp with integated Ballast replaces pre-existing standard lighting Wattage. Measure includes Code case. Impacts: CFL-based HOU (varies by BldgType) | DEER1314 | Lighting Disposition | 2020-11-24 16:30 | Com-Iltg-dWatt-CFL | DEER | Scaled | BaseRatio | 0 | 0 | None |  | 0 |  | 1 | Com | Any | Lighting | InGen-CFL | Ltg_Lamp | CFLint_lamp | CFLscw-A(27w) | ILtg-CFL-Com | Com indoor non-refl CFL base case, Total Watts = 3.57 x Msr Watts | Com indoor non-refl CFL base case, Total Watts = 3.57 x Msr Watts | CFL Lamp: A-lamp, 27 Watts | CFLratio0357 | CFLratio0357 | CFLscw-A(27w) | Available |  | 0 | 0 | Disposition: MeasuresList-October312014.xlsx | RobNc |  |  |  | DEER1316-Ltg-Com-CFL | 2013-01-01 | 2017-06-30 | InEA_modVal |  |  |  |  | Standard |  | 1 | 1 | 0 | Deemed Ex Ante Team |  |  |  | Updated to indicate claim/filing status
4124 | C-In-CFLscw-A(28w)-dWP71 | Commercial Indoor General Lighting: CFL Lamp with integated Ballast replaces pre-existing standard lighting Wattage. Measure includes Code case. Impacts: CFL-based HOU (varies by BldgType) | DEER1314 | Lighting Disposition | 2020-11-24 16:30 | Com-Iltg-dWatt-CFL | DEER | Scaled | BaseRatio | 0 | 0 | None |  | 0 |  | 1 | Com | Any | Lighting | InGen-CFL | Ltg_Lamp | CFLint_lamp | CFLscw-A(28w) | ILtg-CFL-Com | Com indoor non-refl CFL base case, Total Watts = 3.57 x Msr Watts | Com indoor non-refl CFL base case, Total Watts = 3.57 x Msr Watts | CFL Lamp: A-lamp, 28 Watts | CFLratio0357 | CFLratio0357 | CFLscw-A(28w) | Available |  | 0 | 0 | Disposition: MeasuresList-October312014.xlsx | RobNc |  |  |  | DEER1316-Ltg-Com-CFL | 2013-01-01 | 2017-06-30 | InEA_modVal |  |  |  |  | Standard |  | 1 | 1 | 0 | Deemed Ex Ante Team |  |  |  | Updated to indicate claim/filing status
4125 | C-In-CFLscw-A(30w)-dWP77 | Commercial Indoor General Lighting: CFL Lamp with integated Ballast replaces pre-existing standard lighting Wattage. Measure includes Code case. Impacts: CFL-based HOU (varies by BldgType) | DEER1314 | Lighting Disposition | 2020-11-24 16:30 | Com-Iltg-dWatt-CFL | DEER | Scaled | BaseRatio | 0 | 0 | None |  | 0 |  | 1 | Com | Any | Lighting | InGen-CFL | Ltg_Lamp | CFLint_lamp | CFLscw-A(30w) | ILtg-CFL-Com | Com indoor non-refl CFL base case, Total Watts = 3.57 x Msr Watts | Com indoor non-refl CFL base case, Total Watts = 3.57 x Msr Watts | CFL Lamp: A-lamp, 30 Watts | CFLratio0357 | CFLratio0357 | CFLscw-A(30w) | Available |  | 0 | 0 | Disposition: MeasuresList-October312014.xlsx | RobNc |  |  |  | DEER1316-Ltg-Com-CFL | 2013-01-01 | 2017-06-30 | InEA_modVal |  |  |  |  | Standard |  | 1 | 1 | 0 | Deemed Ex Ante Team |  |  |  | Updated to indicate claim/filing status
4126 | C-In-CFLscw-A(32w)-dWP82 | Commercial Indoor General Lighting: CFL Lamp with integated Ballast replaces pre-existing standard lighting Wattage. Measure includes Code case. Impacts: CFL-based HOU (varies by BldgType) | DEER1314 | Lighting Disposition | 2020-11-24 16:30 | Com-Iltg-dWatt-CFL | NonDEER | Scaled | BaseRatio | 0 | 0 | None |  | 0 |  | 1 | Com | Any | Lighting | InGen-CFL | Ltg_Lamp | CFLint_lamp | CFLscw-A(32w) | ILtg-CFL-Com | Com indoor non-refl CFL base case, Total Watts = 3.57 x Msr Watts | Com indoor non-refl CFL base case, Total Watts = 3.57 x Msr Watts | CFL Lamp: A-lamp, 32 Watts | CFLratio0357 | CFLratio0357 | CFLscw-A(32w) | Available |  | 0 | 0 | Disposition: MeasuresList-October312014.xlsx | RobNc |  |  |  | DEER1316-Ltg-Com-CFL | 2013-01-01 | 2017-06-30 | InEA_modVal |  |  |  |  | Standard |  | 1 | 1 | 0 | Deemed Ex Ante Team |  |  |  | Updated to indicate claim/filing status
4127 | C-In-CFLscw-A(40w)-dWP102 | Commercial Indoor General Lighting: CFL Lamp with integated Ballast replaces pre-existing standard lighting Wattage. Measure includes Code case. Impacts: CFL-based HOU (varies by BldgType) | DEER1314 | Lighting Disposition | 2020-11-24 16:30 | Com-Iltg-dWatt-CFL | NonDEER | Scaled | BaseRatio | 0 | 0 | None |  | 0 |  | 1 | Com | Any | Lighting | InGen-CFL | Ltg_Lamp | CFLint_lamp | CFLscw-A(40w) | ILtg-CFL-Com | Com indoor non-refl CFL base case, Total Watts = 3.57 x Msr Watts | Com indoor non-refl CFL base case, Total Watts = 3.57 x Msr Watts | CFL Lamp: A-lamp, 40 Watts | CFLratio0357 | CFLratio0357 | CFLscw-A(40w) | Available |  | 0 | 0 | Disposition: MeasuresList-October312014.xlsx | RobNc |  |  |  | DEER1316-Ltg-Com-CFL | 2013-01-01 | 2017-06-30 | InEA_modVal |  |  |  |  | Standard |  | 1 | 1 | 0 | Deemed Ex Ante Team |  |  |  | Updated to indicate claim/filing status
4128 | C-In-CFLscw-A(42w)-dWP107 | Commercial Indoor General Lighting: CFL Lamp with integated Ballast replaces pre-existing standard lighting Wattage. Measure includes Code case. Impacts: CFL-based HOU (varies by BldgType) | DEER1314 | Lighting Disposition | 2020-11-24 16:30 | Com-Iltg-dWatt-CFL | NonDEER | Scaled | BaseRatio | 0 | 0 | None |  | 0 |  | 1 | Com | Any | Lighting | InGen-CFL | Ltg_Lamp | CFLint_lamp | CFLscw-A(42w) | ILtg-CFL-Com | Com indoor non-refl CFL base case, Total Watts = 3.57 x Msr Watts | Com indoor non-refl CFL base case, Total Watts = 3.57 x Msr Watts | CFL Lamp: A-lamp, 42 Watts | CFLratio0357 | CFLratio0357 | CFLscw-A(42w) | Available |  | 0 | 0 | Disposition: MeasuresList-October312014.xlsx | RobNc |  |  |  | DEER1316-Ltg-Com-CFL | 2013-01-01 | 2017-06-30 | InEA_modVal |  |  |  |  | Standard |  | 1 | 1 | 0 | Deemed Ex Ante Team |  |  |  | Updated to indicate claim/filing status
4129 | C-In-CFLscw-A(45w)-dWP115 | Commercial Indoor General Lighting: CFL Lamp with integated Ballast replaces pre-existing standard lighting Wattage. Measure includes Code case. Impacts: CFL-based HOU (varies by BldgType) | DEER1314 | Lighting Disposition | 2020-11-24 16:30 | Com-Iltg-dWatt-CFL | NonDEER | Scaled | BaseRatio | 0 | 0 | None |  | 0 |  | 1 | Com | Any | Lighting | InGen-CFL | Ltg_Lamp | CFLint_lamp | CFLscw-A(45w) | ILtg-CFL-Com | Com indoor non-refl CFL base case, Total Watts = 3.57 x Msr Watts | Com indoor non-refl CFL base case, Total Watts = 3.57 x Msr Watts | CFL Lamp: A-lamp, 45 Watts | CFLratio0357 | CFLratio0357 | CFLscw-A(45w) | Available |  | 0 | 0 | Disposition: MeasuresList-October312014.xlsx | RobNc |  |  |  | DEER1316-Ltg-Com-CFL | 2013-01-01 | 2017-06-30 | InEA_modVal |  |  |  |  | Standard |  | 1 | 1 | 0 | Deemed Ex Ante Team |  |  |  | Updated to indicate claim/filing status
4130 | C-In-CFLscw-A(55w)-dWP141 | Commercial Indoor General Lighting: CFL Lamp with integated Ballast replaces pre-existing standard lighting Wattage. Measure includes Code case. Impacts: CFL-based HOU (varies by BldgType) | DEER1314 | Lighting Disposition | 2020-11-24 16:30 | Com-Iltg-dWatt-CFL | NonDEER | Scaled | BaseRatio | 0 | 0 | None |  | 0 |  | 1 | Com | Any | Lighting | InGen-CFL | Ltg_Lamp | CFLint_lamp | CFLscw-A(55w) | ILtg-CFL-Com | Com indoor non-refl CFL base case, Total Watts = 3.57 x Msr Watts | Com indoor non-refl CFL base case, Total Watts = 3.57 x Msr Watts | CFL Lamp: A-lamp, 55 Watts | CFLratio0357 | CFLratio0357 | CFLscw-A(55w) | Available |  | 0 | 0 | Disposition: MeasuresList-October312014.xlsx | RobNc |  |  |  | DEER1316-Ltg-Com-CFL | 2013-01-01 | 2017-06-30 | InEA_modVal |  |  |  |  | Standard |  | 1 | 1 | 0 | Deemed Ex Ante Team |  |  |  | Updated to indicate claim/filing status
4131 | C-In-CFLscw-A(7w)-dWP17 | Commercial Indoor General Lighting: CFL Lamp with integated Ballast replaces pre-existing standard lighting Wattage. Measure includes Code case. Impacts: CFL-based HOU (varies by BldgType) | DEER1314 | Lighting Disposition | 2020-11-24 16:30 | Com-Iltg-dWatt-CFL | DEER | Scaled | BaseRatio | 0 | 0 | None |  | 0 |  | 1 | Com | Any | Lighting | InGen-CFL | Ltg_Lamp | CFLint_lamp | CFLscw-A(7w) | ILtg-CFL-Com | Com indoor non-refl CFL base case, Total Watts = 3.57 x Msr Watts | Com indoor non-refl CFL base case, Total Watts = 3.57 x Msr Watts | CFL Lamp: A-lamp, 7 Watts | CFLratio0357 | CFLratio0357 | CFLscw-A(7w) | Available |  | 0 | 0 | Disposition: MeasuresList-October312014.xlsx | RobNc |  |  |  | DEER1316-Ltg-Com-CFL | 2013-01-01 | 2017-06-30 | InEA_modVal |  |  |  |  | Standard |  | 1 | 1 | 0 | Deemed Ex Ante Team |  |  |  | Updated to indicate claim/filing status
4132 | C-In-CFLscw-A(8w)-dWP20 | Commercial Indoor General Lighting: CFL Lamp with integated Ballast replaces pre-existing standard lighting Wattage. Measure includes Code case. Impacts: CFL-based HOU (varies by BldgType) | DEER1314 | Lighting Disposition | 2020-11-24 16:30 | Com-Iltg-dWatt-CFL | DEER | Scaled | BaseRatio | 0 | 0 | None |  | 0 |  | 1 | Com | Any | Lighting | InGen-CFL | Ltg_Lamp | CFLint_lamp | CFLscw-A(8w) | ILtg-CFL-Com | Com indoor non-refl CFL base case, Total Watts = 3.57 x Msr Watts | Com indoor non-refl CFL base case, Total Watts = 3.57 x Msr Watts | CFL Lamp: A-lamp, 8 Watts | CFLratio0357 | CFLratio0357 | CFLscw-A(8w) | Available |  | 0 | 0 | Disposition: MeasuresList-October312014.xlsx | RobNc |  |  |  | DEER1316-Ltg-Com-CFL | 2013-01-01 | 2017-06-30 | InEA_modVal |  |  |  |  | Standard |  | 1 | 1 | 0 | Deemed Ex Ante Team |  |  |  | Updated to indicate claim/filing status
4133 | C-In-CFLscw-A(9w)-dWP23 | Commercial Indoor General Lighting: CFL Lamp with integated Ballast replaces pre-existing standard lighting Wattage. Measure includes Code case. Impacts: CFL-based HOU (varies by BldgType) | DEER1314 | Lighting Disposition | 2020-11-24 16:30 | Com-Iltg-dWatt-CFL | DEER | Scaled | BaseRatio | 0 | 0 | None |  | 0 |  | 1 | Com | Any | Lighting | InGen-CFL | Ltg_Lamp | CFLint_lamp | CFLscw-A(9w) | ILtg-CFL-Com | Com indoor non-refl CFL base case, Total Watts = 3.57 x Msr Watts | Com indoor non-refl CFL base case, Total Watts = 3.57 x Msr Watts | CFL Lamp: A-lamp, 9 Watts | CFLratio0357 | CFLratio0357 | CFLscw-A(9w) | Available |  | 0 | 0 | Disposition: MeasuresList-October312014.xlsx | RobNc |  |  |  | DEER1316-Ltg-Com-CFL | 2013-01-01 | 2017-06-30 | InEA_modVal |  |  |  |  | Standard |  | 1 | 1 | 0 | Deemed Ex Ante Team |  |  |  | Updated to indicate claim/filing status
4134 | C-In-CFLscw-Candle(10w)-dWP25 | Commercial Indoor General Lighting: CFL Lamp with integated Ballast replaces pre-existing standard lighting Wattage. Measure includes Code case. Impacts: CFL-based HOU (varies by BldgType) | DEER1314 | Lighting Disposition | 2020-11-24 16:30 | Com-Iltg-dWatt-CFL | DEER | Scaled | BaseRatio | 0 | 0 | None |  | 0 |  | 1 | Com | Any | Lighting | InGen-CFL | Ltg_Lamp | CFLint_lamp | CFLscw-Candle(10w) | ILtg-CFL-Com | Com indoor non-refl CFL base case, Total Watts = 3.57 x Msr Watts | Com indoor non-refl CFL base case, Total Watts = 3.57 x Msr Watts | CFL Lamp: Candelabra, 10 Watts | CFLratio0357 | CFLratio0357 | CFLscw-Candle(10w) | Available |  | 0 | 0 | Disposition: MeasuresList-October312014.xlsx | RobNc |  |  |  | DEER1316-Ltg-Com-CFL | 2013-01-01 | 2018-06-30 | InEA_modVal |  |  |  |  | Standard | Revise expiry date to 60/30/2018 Commission Staff direction 2018ScrewInLampSavignsMethods-11Dec2017.pdf | 1 | 1 | 0 | Deemed Ex Ante Team |  | Revise expiry date to 60/30/2018 Commission Staff direction 2018ScrewInLampSavignsMethods-11Dec2017.pdf |  | Updated to indicate claim/filing status
4135 | C-In-CFLscw-Candle(11w)-dWP28 | Commercial Indoor General Lighting: CFL Lamp with integated Ballast replaces pre-existing standard lighting Wattage. Measure includes Code case. Impacts: CFL-based HOU (varies by BldgType) | DEER1314 | Lighting Disposition | 2020-11-24 16:30 | Com-Iltg-dWatt-CFL | DEER | Scaled | BaseRatio | 0 | 0 | None |  | 0 |  | 1 | Com | Any | Lighting | InGen-CFL | Ltg_Lamp | CFLint_lamp | CFLscw-Candle(11w) | ILtg-CFL-Com | Com indoor non-refl CFL base case, Total Watts = 3.57 x Msr Watts | Com indoor non-refl CFL base case, Total Watts = 3.57 x Msr Watts | CFL Lamp: Candelabra, 11 Watts | CFLratio0357 | CFLratio0357 | CFLscw-Candle(11w) | Available |  | 0 | 0 | Disposition: MeasuresList-October312014.xlsx | RobNc |  |  |  | DEER1316-Ltg-Com-CFL | 2013-01-01 | 2018-06-30 | InEA_modVal |  |  |  |  | Standard | Revise expiry date to 60/30/2018 Commission Staff direction 2018ScrewInLampSavignsMethods-11Dec2017.pdf | 1 | 1 | 0 | Deemed Ex Ante Team |  | Revise expiry date to 60/30/2018 Commission Staff direction 2018ScrewInLampSavignsMethods-11Dec2017.pdf |  | Updated to indicate claim/filing status
4136 | C-In-CFLscw-Candle(12w)-dWP30 | Commercial Indoor General Lighting: CFL Lamp with integated Ballast replaces pre-existing standard lighting Wattage. Measure includes Code case. Impacts: CFL-based HOU (varies by BldgType) | DEER1314 | Lighting Disposition | 2020-11-24 16:30 | Com-Iltg-dWatt-CFL | DEER | Scaled | BaseRatio | 0 | 0 | None |  | 0 |  | 1 | Com | Any | Lighting | InGen-CFL | Ltg_Lamp | CFLint_lamp | CFLscw-Candle(12w) | ILtg-CFL-Com | Com indoor non-refl CFL base case, Total Watts = 3.57 x Msr Watts | Com indoor non-refl CFL base case, Total Watts = 3.57 x Msr Watts | CFL Lamp: Candelabra, 12 Watts | CFLratio0357 | CFLratio0357 | CFLscw-Candle(12w) | Available |  | 0 | 0 | Disposition: MeasuresList-October312014.xlsx | RobNc |  |  |  | DEER1316-Ltg-Com-CFL | 2013-01-01 | 2018-06-30 | InEA_modVal |  |  |  |  | Standard | Revise expiry date to 60/30/2018 Commission Staff direction 2018ScrewInLampSavignsMethods-11Dec2017.pdf | 1 | 1 | 0 | Deemed Ex Ante Team |  | Revise expiry date to 60/30/2018 Commission Staff direction 2018ScrewInLampSavignsMethods-11Dec2017.pdf |  | Updated to indicate claim/filing status
4137 | C-In-CFLscw-Candle(13w)-dWP33 | Commercial Indoor General Lighting: CFL Lamp with integated Ballast replaces pre-existing standard lighting Wattage. Measure includes Code case. Impacts: CFL-based HOU (varies by BldgType) | DEER1314 | Lighting Disposition | 2020-11-24 16:30 | Com-Iltg-dWatt-CFL | DEER | Scaled | BaseRatio | 0 | 0 | None |  | 0 |  | 1 | Com | Any | Lighting | InGen-CFL | Ltg_Lamp | CFLint_lamp | CFLscw-Candle(13w) | ILtg-CFL-Com | Com indoor non-refl CFL base case, Total Watts = 3.57 x Msr Watts | Com indoor non-refl CFL base case, Total Watts = 3.57 x Msr Watts | CFL Lamp: Candelabra, 13 Watts | CFLratio0357 | CFLratio0357 | CFLscw-Candle(13w) | Available |  | 0 | 0 | Disposition: MeasuresList-October312014.xlsx | RobNc |  |  |  | DEER1316-Ltg-Com-CFL | 2013-01-01 | 2018-06-30 | InEA_modVal |  |  |  |  | Standard | Revise expiry date to 60/30/2018 Commission Staff direction 2018ScrewInLampSavignsMethods-11Dec2017.pdf | 1 | 1 | 0 | Deemed Ex Ante Team |  | Revise expiry date to 60/30/2018 Commission Staff direction 2018ScrewInLampSavignsMethods-11Dec2017.pdf |  | Updated to indicate claim/filing status
4138 | C-In-CFLscw-Candle(14w)-dWP35 | Commercial Indoor General Lighting: CFL Lamp with integated Ballast replaces pre-existing standard lighting Wattage. Measure includes Code case. Impacts: CFL-based HOU (varies by BldgType) | DEER1314 | Lighting Disposition | 2020-11-24 16:30 | Com-Iltg-dWatt-CFL | DEER | Scaled | BaseRatio | 0 | 0 | None |  | 0 |  | 1 | Com | Any | Lighting | InGen-CFL | Ltg_Lamp | CFLint_lamp | CFLscw-Candle(14w) | ILtg-CFL-Com | Com indoor non-refl CFL base case, Total Watts = 3.57 x Msr Watts | Com indoor non-refl CFL base case, Total Watts = 3.57 x Msr Watts | CFL Lamp: Candelabra, 14 Watts | CFLratio0357 | CFLratio0357 | CFLscw-Candle(14w) | Available |  | 0 | 0 | Disposition: MeasuresList-October312014.xlsx | RobNc |  |  |  | DEER1316-Ltg-Com-CFL | 2013-01-01 | 2018-06-30 | InEA_modVal |  |  |  |  | Standard | Revise expiry date to 60/30/2018 Commission Staff direction 2018ScrewInLampSavignsMethods-11Dec2017.pdf | 1 | 1 | 0 | Deemed Ex Ante Team |  | Revise expiry date to 60/30/2018 Commission Staff direction 2018ScrewInLampSavignsMethods-11Dec2017.pdf |  | Updated to indicate claim/filing status
4139 | C-In-CFLscw-Candle(15w)-dWP38 | Commercial Indoor General Lighting: CFL Lamp with integated Ballast replaces pre-existing standard lighting Wattage. Measure includes Code case. Impacts: CFL-based HOU (varies by BldgType) | DEER1314 | Lighting Disposition | 2020-11-24 16:30 | Com-Iltg-dWatt-CFL | DEER | Scaled | BaseRatio | 0 | 0 | None |  | 0 |  | 1 | Com | Any | Lighting | InGen-CFL | Ltg_Lamp | CFLint_lamp | CFLscw-Candle(15w) | ILtg-CFL-Com | Com indoor non-refl CFL base case, Total Watts = 3.57 x Msr Watts | Com indoor non-refl CFL base case, Total Watts = 3.57 x Msr Watts | CFL Lamp: Candelabra, 15 Watts | CFLratio0357 | CFLratio0357 | CFLscw-Candle(15w) | Available |  | 0 | 0 | Disposition: MeasuresList-October312014.xlsx | RobNc |  |  |  | DEER1316-Ltg-Com-CFL | 2013-01-01 | 2018-06-30 | InEA_modVal |  |  |  |  | Standard | Revise expiry date to 60/30/2018 Commission Staff direction 2018ScrewInLampSavignsMethods-11Dec2017.pdf | 1 | 1 | 0 | Deemed Ex Ante Team |  | Revise expiry date to 60/30/2018 Commission Staff direction 2018ScrewInLampSavignsMethods-11Dec2017.pdf |  | Updated to indicate claim/filing status
4140 | C-In-CFLscw-Candle(16w)-dWP41 | Commercial Indoor General Lighting: CFL Lamp with integated Ballast replaces pre-existing standard lighting Wattage. Measure includes Code case. Impacts: CFL-based HOU (varies by BldgType) | DEER1314 | Lighting Disposition | 2020-11-24 16:30 | Com-Iltg-dWatt-CFL | DEER | Scaled | BaseRatio | 0 | 0 | None |  | 0 |  | 1 | Com | Any | Lighting | InGen-CFL | Ltg_Lamp | CFLint_lamp |  | ILtg-CFL-Com | Com indoor non-refl CFL base case, Total Watts = 3.57 x Msr Watts | Com indoor non-refl CFL base case, Total Watts = 3.57 x Msr Watts | CFL Lamp: Candelabra, 16 Watts | CFLratio0357 | CFLratio0357 | CFLscw-Candle(16w) | Available |  | 0 | 0 | Disposition: MeasuresList-October312014.xlsx | RobNc |  |  |  | DEER1316-Ltg-Com-CFL | 2013-01-01 | 2018-06-30 | InEA_modVal |  |  |  |  | Standard | Revise expiry date to 60/30/2018 Commission Staff direction 2018ScrewInLampSavignsMethods-11Dec2017.pdf | 1 | 1 | 0 | Deemed Ex Ante Team |  | Revise expiry date to 60/30/2018 Commission Staff direction 2018ScrewInLampSavignsMethods-11Dec2017.pdf |  | Updated to indicate claim/filing status
4141 | C-In-CFLscw-Candle(18w)-dWP46 | Commercial Indoor General Lighting: CFL Lamp with integated Ballast replaces pre-existing standard lighting Wattage. Measure includes Code case. Impacts: CFL-based HOU (varies by BldgType) | DEER1314 | Lighting Disposition | 2020-11-24 16:30 | Com-Iltg-dWatt-CFL | DEER | Scaled | BaseRatio | 0 | 0 | None |  | 0 |  | 1 | Com | Any | Lighting | InGen-CFL | Ltg_Lamp | CFLint_lamp |  | ILtg-CFL-Com | Com indoor non-refl CFL base case, Total Watts = 3.57 x Msr Watts | Com indoor non-refl CFL base case, Total Watts = 3.57 x Msr Watts | CFL Lamp: Candelabra, 18 Watts | CFLratio0357 | CFLratio0357 | CFLscw-Candle(18w) | Available |  | 0 | 0 | Disposition: MeasuresList-October312014.xlsx | RobNc |  |  |  | DEER1316-Ltg-Com-CFL | 2013-01-01 | 2018-06-30 | InEA_modVal |  |  |  |  | Standard | Revise expiry date to 60/30/2018 Commission Staff direction 2018ScrewInLampSavignsMethods-11Dec2017.pdf | 1 | 1 | 0 | Deemed Ex Ante Team |  | Revise expiry date to 60/30/2018 Commission Staff direction 2018ScrewInLampSavignsMethods-11Dec2017.pdf |  | Updated to indicate claim/filing status
4142 | C-In-CFLscw-Candle(19w)-dWP48 | Commercial Indoor General Lighting: CFL Lamp with integated Ballast replaces pre-existing standard lighting Wattage. Measure includes Code case. Impacts: CFL-based HOU (varies by BldgType) | DEER1314 | Lighting Disposition | 2020-11-24 16:30 | Com-Iltg-dWatt-CFL | DEER | Scaled | BaseRatio | 0 | 0 | None |  | 0 |  | 1 | Com | Any | Lighting | InGen-CFL | Ltg_Lamp | CFLint_lamp |  | ILtg-CFL-Com | Com indoor non-refl CFL base case, Total Watts = 3.57 x Msr Watts | Com indoor non-refl CFL base case, Total Watts = 3.57 x Msr Watts | CFL Lamp: Candelabra, 19 Watts | CFLratio0357 | CFLratio0357 | CFLscw-Candle(19w) | Available |  | 0 | 0 | Disposition: MeasuresList-October312014.xlsx | RobNc |  |  |  | DEER1316-Ltg-Com-CFL | 2013-01-01 | 2018-06-30 | InEA_modVal |  |  |  |  | Standard | Revise expiry date to 60/30/2018 Commission Staff direction 2018ScrewInLampSavignsMethods-11Dec2017.pdf | 1 | 1 | 0 | Deemed Ex Ante Team |  | Revise expiry date to 60/30/2018 Commission Staff direction 2018ScrewInLampSavignsMethods-11Dec2017.pdf |  | Updated to indicate claim/filing status
4143 | C-In-CFLscw-Candle(20w)-dWP51 | Commercial Indoor General Lighting: CFL Lamp with integated Ballast replaces pre-existing standard lighting Wattage. Measure includes Code case. Impacts: CFL-based HOU (varies by BldgType) | DEER1314 | Lighting Disposition | 2020-11-24 16:30 | Com-Iltg-dWatt-CFL | DEER | Scaled | BaseRatio | 0 | 0 | None |  | 0 |  | 1 | Com | Any | Lighting | InGen-CFL | Ltg_Lamp | CFLint_lamp |  | ILtg-CFL-Com | Com indoor non-refl CFL base case, Total Watts = 3.57 x Msr Watts | Com indoor non-refl CFL base case, Total Watts = 3.57 x Msr Watts | CFL Lamp: Candelabra, 20 Watts | CFLratio0357 | CFLratio0357 | CFLscw-Candle(20w) | Available |  | 0 | 0 | Disposition: MeasuresList-October312014.xlsx | RobNc |  |  |  | DEER1316-Ltg-Com-CFL | 2013-01-01 | 2018-06-30 | InEA_modVal |  |  |  |  | Standard | Revise expiry date to 60/30/2018 Commission Staff direction 2018ScrewInLampSavignsMethods-11Dec2017.pdf | 1 | 1 | 0 | Deemed Ex Ante Team |  | Revise expiry date to 60/30/2018 Commission Staff direction 2018ScrewInLampSavignsMethods-11Dec2017.pdf |  | Updated to indicate claim/filing status
4144 | C-In-CFLscw-Candle(22w)-dWP56 | Commercial Indoor General Lighting: CFL Lamp with integated Ballast replaces pre-existing standard lighting Wattage. Measure includes Code case. Impacts: CFL-based HOU (varies by BldgType) | DEER1314 | Lighting Disposition | 2020-11-24 16:30 | Com-Iltg-dWatt-CFL | DEER | Scaled | BaseRatio | 0 | 0 | None |  | 0 |  | 1 | Com | Any | Lighting | InGen-CFL | Ltg_Lamp | CFLint_lamp |  | ILtg-CFL-Com | Com indoor non-refl CFL base case, Total Watts = 3.57 x Msr Watts | Com indoor non-refl CFL base case, Total Watts = 3.57 x Msr Watts | CFL Lamp: Candelabra, 22 Watts | CFLratio0357 | CFLratio0357 | CFLscw-Candle(22w) | Available |  | 0 | 0 | Disposition: MeasuresList-October312014.xlsx | RobNc |  |  |  | DEER1316-Ltg-Com-CFL | 2013-01-01 | 2018-06-30 | InEA_modVal |  |  |  |  | Standard | Revise expiry date to 60/30/2018 Commission Staff direction 2018ScrewInLampSavignsMethods-11Dec2017.pdf | 1 | 1 | 0 | Deemed Ex Ante Team |  | Revise expiry date to 60/30/2018 Commission Staff direction 2018ScrewInLampSavignsMethods-11Dec2017.pdf |  | Updated to indicate claim/filing status
4145 | C-In-CFLscw-Candle(23w)-dWP59 | Commercial Indoor General Lighting: CFL Lamp with integated Ballast replaces pre-existing standard lighting Wattage. Measure includes Code case. Impacts: CFL-based HOU (varies by BldgType) | DEER1314 | Lighting Disposition | 2020-11-24 16:30 | Com-Iltg-dWatt-CFL | DEER | Scaled | BaseRatio | 0 | 0 | None |  | 0 |  | 1 | Com | Any | Lighting | InGen-CFL | Ltg_Lamp | CFLint_lamp |  | ILtg-CFL-Com | Com indoor non-refl CFL base case, Total Watts = 3.57 x Msr Watts | Com indoor non-refl CFL base case, Total Watts = 3.57 x Msr Watts | CFL Lamp: Candelabra, 23 Watts | CFLratio0357 | CFLratio0357 | CFLscw-Candle(23w) | Available |  | 0 | 0 | Disposition: MeasuresList-October312014.xlsx | RobNc |  |  |  | DEER1316-Ltg-Com-CFL | 2013-01-01 | 2018-06-30 | InEA_modVal |  |  |  |  | Standard | Revise expiry date to 60/30/2018 Commission Staff direction 2018ScrewInLampSavignsMethods-11Dec2017.pdf | 1 | 1 | 0 | Deemed Ex Ante Team |  | Revise expiry date to 60/30/2018 Commission Staff direction 2018ScrewInLampSavignsMethods-11Dec2017.pdf |  | Updated to indicate claim/filing status
4146 | C-In-CFLscw-Candle(24w)-dWP61 | Commercial Indoor General Lighting: CFL Lamp with integated Ballast replaces pre-existing standard lighting Wattage. Measure includes Code case. Impacts: CFL-based HOU (varies by BldgType) | DEER1314 | Lighting Disposition | 2020-11-24 16:30 | Com-Iltg-dWatt-CFL | DEER | Scaled | BaseRatio | 0 | 0 | None |  | 0 |  | 1 | Com | Any | Lighting | InGen-CFL | Ltg_Lamp | CFLint_lamp |  | ILtg-CFL-Com | Com indoor non-refl CFL base case, Total Watts = 3.57 x Msr Watts | Com indoor non-refl CFL base case, Total Watts = 3.57 x Msr Watts | CFL Lamp: Candelabra, 24 Watts | CFLratio0357 | CFLratio0357 | CFLscw-Candle(24w) | Available |  | 0 | 0 | Disposition: MeasuresList-October312014.xlsx | RobNc |  |  |  | DEER1316-Ltg-Com-CFL | 2013-01-01 | 2018-06-30 | InEA_modVal |  |  |  |  | Standard | Revise expiry date to 60/30/2018 Commission Staff direction 2018ScrewInLampSavignsMethods-11Dec2017.pdf | 1 | 1 | 0 | Deemed Ex Ante Team |  | Revise expiry date to 60/30/2018 Commission Staff direction 2018ScrewInLampSavignsMethods-11Dec2017.pdf |  | Updated to indicate claim/filing status
4147 | C-In-CFLscw-Candle(25w)-dWP64 | Commercial Indoor General Lighting: CFL Lamp with integated Ballast replaces pre-existing standard lighting Wattage. Measure includes Code case. Impacts: CFL-based HOU (varies by BldgType) | DEER1314 | Lighting Disposition | 2020-11-24 16:30 | Com-Iltg-dWatt-CFL | DEER | Scaled | BaseRatio | 0 | 0 | None |  | 0 |  | 1 | Com | Any | Lighting | InGen-CFL | Ltg_Lamp | CFLint_lamp |  | ILtg-CFL-Com | Com indoor non-refl CFL base case, Total Watts = 3.57 x Msr Watts | Com indoor non-refl CFL base case, Total Watts = 3.57 x Msr Watts | CFL Lamp: Candelabra, 25 Watts | CFLratio0357 | CFLratio0357 | CFLscw-Candle(25w) | Available |  | 0 | 0 | Disposition: MeasuresList-October312014.xlsx | RobNc |  |  |  | DEER1316-Ltg-Com-CFL | 2013-01-01 | 2018-06-30 | InEA_modVal |  |  |  |  | Standard | Revise expiry date to 60/30/2018 Commission Staff direction 2018ScrewInLampSavignsMethods-11Dec2017.pdf | 1 | 1 | 0 | Deemed Ex Ante Team |  | Revise expiry date to 60/30/2018 Commission Staff direction 2018ScrewInLampSavignsMethods-11Dec2017.pdf |  | Updated to indicate claim/filing status
4148 | C-In-CFLscw-Candle(26w)-dWP66 | Commercial Indoor General Lighting: CFL Lamp with integated Ballast replaces pre-existing standard lighting Wattage. Measure includes Code case. Impacts: CFL-based HOU (varies by BldgType) | DEER1314 | Lighting Disposition | 2020-11-24 16:30 | Com-Iltg-dWatt-CFL | DEER | Scaled | BaseRatio | 0 | 0 | None |  | 0 |  | 1 | Com | Any | Lighting | InGen-CFL | Ltg_Lamp | CFLint_lamp |  | ILtg-CFL-Com | Com indoor non-refl CFL base case, Total Watts = 3.57 x Msr Watts | Com indoor non-refl CFL base case, Total Watts = 3.57 x Msr Watts | CFL Lamp: Candelabra, 26 Watts | CFLratio0357 | CFLratio0357 | CFLscw-Candle(26w) | Available |  | 0 | 0 | Disposition: MeasuresList-October312014.xlsx | RobNc |  |  |  | DEER1316-Ltg-Com-CFL | 2013-01-01 | 2018-06-30 | InEA_modVal |  |  |  |  | Standard | Revise expiry date to 60/30/2018 Commission Staff direction 2018ScrewInLampSavignsMethods-11Dec2017.pdf | 1 | 1 | 0 | Deemed Ex Ante Team |  | Revise expiry date to 60/30/2018 Commission Staff direction 2018ScrewInLampSavignsMethods-11Dec2017.pdf |  | Updated to indicate claim/filing status
4149 | C-In-CFLscw-Candle(27w)-dWP69 | Commercial Indoor General Lighting: CFL Lamp with integated Ballast replaces pre-existing standard lighting Wattage. Measure includes Code case. Impacts: CFL-based HOU (varies by BldgType) | DEER1314 | Lighting Disposition | 2020-11-24 16:30 | Com-Iltg-dWatt-CFL | DEER | Scaled | BaseRatio | 0 | 0 | None |  | 0 |  | 1 | Com | Any | Lighting | InGen-CFL | Ltg_Lamp | CFLint_lamp |  | ILtg-CFL-Com | Com indoor non-refl CFL base case, Total Watts = 3.57 x Msr Watts | Com indoor non-refl CFL base case, Total Watts = 3.57 x Msr Watts | CFL Lamp: Candelabra, 27 Watts | CFLratio0357 | CFLratio0357 | CFLscw-Candle(27w) | Available |  | 0 | 0 | Disposition: MeasuresList-October312014.xlsx | RobNc |  |  |  | DEER1316-Ltg-Com-CFL | 2013-01-01 | 2018-06-30 | InEA_modVal |  |  |  |  | Standard | Revise expiry date to 60/30/2018 Commission Staff direction 2018ScrewInLampSavignsMethods-11Dec2017.pdf | 1 | 1 | 0 | Deemed Ex Ante Team |  | Revise expiry date to 60/30/2018 Commission Staff direction 2018ScrewInLampSavignsMethods-11Dec2017.pdf |  | Updated to indicate claim/filing status
4150 | C-In-CFLscw-Candle(28w)-dWP71 | Commercial Indoor General Lighting: CFL Lamp with integated Ballast replaces pre-existing standard lighting Wattage. Measure includes Code case. Impacts: CFL-based HOU (varies by BldgType) | DEER1314 | Lighting Disposition | 2020-11-24 16:30 | Com-Iltg-dWatt-CFL | DEER | Scaled | BaseRatio | 0 | 0 | None |  | 0 |  | 1 | Com | Any | Lighting | InGen-CFL | Ltg_Lamp | CFLint_lamp |  | ILtg-CFL-Com | Com indoor non-refl CFL base case, Total Watts = 3.57 x Msr Watts | Com indoor non-refl CFL base case, Total Watts = 3.57 x Msr Watts | CFL Lamp: Candelabra, 28 Watts | CFLratio0357 | CFLratio0357 | CFLscw-Candle(28w) | Available |  | 0 | 0 | Disposition: MeasuresList-October312014.xlsx | RobNc |  |  |  | DEER1316-Ltg-Com-CFL | 2013-01-01 | 2018-06-30 | InEA_modVal |  |  |  |  | Standard | Revise expiry date to 60/30/2018 Commission Staff direction 2018ScrewInLampSavignsMethods-11Dec2017.pdf | 1 | 1 | 0 | Deemed Ex Ante Team |  | Revise expiry date to 60/30/2018 Commission Staff direction 2018ScrewInLampSavignsMethods-11Dec2017.pdf |  | Updated to indicate claim/filing status
4151 | C-In-CFLscw-Candle(30w)-dWP77 | Commercial Indoor General Lighting: CFL Lamp with integated Ballast replaces pre-existing standard lighting Wattage. Measure includes Code case. Impacts: CFL-based HOU (varies by BldgType) | DEER1314 | Lighting Disposition | 2020-11-24 16:30 | Com-Iltg-dWatt-CFL | DEER | Scaled | BaseRatio | 0 | 0 | None |  | 0 |  | 1 | Com | Any | Lighting | InGen-CFL | Ltg_Lamp | CFLint_lamp |  | ILtg-CFL-Com | Com indoor non-refl CFL base case, Total Watts = 3.57 x Msr Watts | Com indoor non-refl CFL base case, Total Watts = 3.57 x Msr Watts | CFL Lamp: Candelabra, 30 Watts | CFLratio0357 | CFLratio0357 | CFLscw-Candle(30w) | Available |  | 0 | 0 | Disposition: MeasuresList-October312014.xlsx | RobNc |  |  |  | DEER1316-Ltg-Com-CFL | 2013-01-01 | 2018-06-30 | InEA_modVal |  |  |  |  | Standard | Revise expiry date to 60/30/2018 Commission Staff direction 2018ScrewInLampSavignsMethods-11Dec2017.pdf | 1 | 1 | 0 | Deemed Ex Ante Team |  | Revise expiry date to 60/30/2018 Commission Staff direction 2018ScrewInLampSavignsMethods-11Dec2017.pdf |  | Updated to indicate claim/filing status
4152 | C-In-CFLscw-Candle(32w)-dWP82 | Commercial Indoor General Lighting: CFL Lamp with integated Ballast replaces pre-existing standard lighting Wattage. Measure includes Code case. Impacts: CFL-based HOU (varies by BldgType) | DEER1314 | Lighting Disposition | 2020-11-24 16:30 | Com-Iltg-dWatt-CFL | NonDEER | Scaled | BaseRatio | 0 | 0 | None |  | 0 |  | 1 | Com | Any | Lighting | InGen-CFL | Ltg_Lamp | CFLint_lamp |  | ILtg-CFL-Com | Com indoor non-refl CFL base case, Total Watts = 3.57 x Msr Watts | Com indoor non-refl CFL base case, Total Watts = 3.57 x Msr Watts | CFL Lamp: Candelabra, 32 Watts | CFLratio0357 | CFLratio0357 | CFLscw-Candle(32w) | Available |  | 0 | 0 | Disposition: MeasuresList-October312014.xlsx | RobNc |  |  |  | DEER1316-Ltg-Com-CFL | 2013-01-01 | 2018-06-30 | InEA_modVal |  |  |  |  | Standard | Revise expiry date to 60/30/2018 Commission Staff direction 2018ScrewInLampSavignsMethods-11Dec2017.pdf | 1 | 1 | 0 | Deemed Ex Ante Team |  | Revise expiry date to 60/30/2018 Commission Staff direction 2018ScrewInLampSavignsMethods-11Dec2017.pdf |  | Updated to indicate claim/filing status
4153 | C-In-CFLscw-Candle(40w)-dWP102 | Commercial Indoor General Lighting: CFL Lamp with integated Ballast replaces pre-existing standard lighting Wattage. Measure includes Code case. Impacts: CFL-based HOU (varies by BldgType) | DEER1314 | Lighting Disposition | 2020-11-24 16:30 | Com-Iltg-dWatt-CFL | NonDEER | Scaled | BaseRatio | 0 | 0 | None |  | 0 |  | 1 | Com | Any | Lighting | InGen-CFL | Ltg_Lamp | CFLint_lamp |  | ILtg-CFL-Com | Com indoor non-refl CFL base case, Total Watts = 3.57 x Msr Watts | Com indoor non-refl CFL base case, Total Watts = 3.57 x Msr Watts | CFL Lamp: Candelabra, 40 Watts | CFLratio0357 | CFLratio0357 | CFLscw-Candle(40w) | Available |  | 0 | 0 | Disposition: MeasuresList-October312014.xlsx | RobNc |  |  |  | DEER1316-Ltg-Com-CFL | 2013-01-01 | 2018-06-30 | InEA_modVal |  |  |  |  | Standard | Revise expiry date to 60/30/2018 Commission Staff direction 2018ScrewInLampSavignsMethods-11Dec2017.pdf | 1 | 1 | 0 | Deemed Ex Ante Team |  | Revise expiry date to 60/30/2018 Commission Staff direction 2018ScrewInLampSavignsMethods-11Dec2017.pdf |  | Updated to indicate claim/filing status
4154 | C-In-CFLscw-Candle(42w)-dWP107 | Commercial Indoor General Lighting: CFL Lamp with integated Ballast replaces pre-existing standard lighting Wattage. Measure includes Code case. Impacts: CFL-based HOU (varies by BldgType) | DEER1314 | Lighting Disposition | 2020-11-24 16:30 | Com-Iltg-dWatt-CFL | NonDEER | Scaled | BaseRatio | 0 | 0 | None |  | 0 |  | 1 | Com | Any | Lighting | InGen-CFL | Ltg_Lamp | CFLint_lamp |  | ILtg-CFL-Com | Com indoor non-refl CFL base case, Total Watts = 3.57 x Msr Watts | Com indoor non-refl CFL base case, Total Watts = 3.57 x Msr Watts | CFL Lamp: Candelabra, 42 Watts | CFLratio0357 | CFLratio0357 | CFLscw-Candle(42w) | Available |  | 0 | 0 | Disposition: MeasuresList-October312014.xlsx | RobNc |  |  |  | DEER1316-Ltg-Com-CFL | 2013-01-01 | 2018-06-30 | InEA_modVal |  |  |  |  | Standard | Revise expiry date to 60/30/2018 Commission Staff direction 2018ScrewInLampSavignsMethods-11Dec2017.pdf | 1 | 1 | 0 | Deemed Ex Ante Team |  | Revise expiry date to 60/30/2018 Commission Staff direction 2018ScrewInLampSavignsMethods-11Dec2017.pdf |  | Updated to indicate claim/filing status
4155 | C-In-CFLscw-Candle(45w)-dWP115 | Commercial Indoor General Lighting: CFL Lamp with integated Ballast replaces pre-existing standard lighting Wattage. Measure includes Code case. Impacts: CFL-based HOU (varies by BldgType) | DEER1314 | Lighting Disposition | 2020-11-24 16:30 | Com-Iltg-dWatt-CFL | NonDEER | Scaled | BaseRatio | 0 | 0 | None |  | 0 |  | 1 | Com | Any | Lighting | InGen-CFL | Ltg_Lamp | CFLint_lamp |  | ILtg-CFL-Com | Com indoor non-refl CFL base case, Total Watts = 3.57 x Msr Watts | Com indoor non-refl CFL base case, Total Watts = 3.57 x Msr Watts | CFL Lamp: Candelabra, 45 Watts | CFLratio0357 | CFLratio0357 | CFLscw-Candle(45w) | Available |  | 0 | 0 | Disposition: MeasuresList-October312014.xlsx | RobNc |  |  |  | DEER1316-Ltg-Com-CFL | 2013-01-01 | 2018-06-30 | InEA_modVal |  |  |  |  | Standard | Revise expiry date to 60/30/2018 Commission Staff direction 2018ScrewInLampSavignsMethods-11Dec2017.pdf | 1 | 1 | 0 | Deemed Ex Ante Team |  | Revise expiry date to 60/30/2018 Commission Staff direction 2018ScrewInLampSavignsMethods-11Dec2017.pdf |  | Updated to indicate claim/filing status
4156 | C-In-CFLscw-Candle(55w)-dWP141 | Commercial Indoor General Lighting: CFL Lamp with integated Ballast replaces pre-existing standard lighting Wattage. Measure includes Code case. Impacts: CFL-based HOU (varies by BldgType) | DEER1314 | Lighting Disposition | 2020-11-24 16:30 | Com-Iltg-dWatt-CFL | NonDEER | Scaled | BaseRatio | 0 | 0 | None |  | 0 |  | 1 | Com | Any | Lighting | InGen-CFL | Ltg_Lamp | CFLint_lamp |  | ILtg-CFL-Com | Com indoor non-refl CFL base case, Total Watts = 3.57 x Msr Watts | Com indoor non-refl CFL base case, Total Watts = 3.57 x Msr Watts | CFL Lamp: Candelabra, 55 Watts | CFLratio0357 | CFLratio0357 | CFLscw-Candle(55w) | Available |  | 0 | 0 | Disposition: MeasuresList-October312014.xlsx | RobNc |  |  |  | DEER1316-Ltg-Com-CFL | 2013-01-01 | 2018-06-30 | InEA_modVal |  |  |  |  | Standard | Revise expiry date to 60/30/2018 Commission Staff direction 2018ScrewInLampSavignsMethods-11Dec2017.pdf | 1 | 1 | 0 | Deemed Ex Ante Team |  | Revise expiry date to 60/30/2018 Commission Staff direction 2018ScrewInLampSavignsMethods-11Dec2017.pdf |  | Updated to indicate claim/filing status
4157 | C-In-CFLscw-Candle(7w)-dWP17 | Commercial Indoor General Lighting: CFL Lamp with integated Ballast replaces pre-existing standard lighting Wattage. Measure includes Code case. Impacts: CFL-based HOU (varies by BldgType) | DEER1314 | Lighting Disposition | 2020-11-24 16:30 | Com-Iltg-dWatt-CFL | DEER | Scaled | BaseRatio | 0 | 0 | None |  | 0 |  | 1 | Com | Any | Lighting | InGen-CFL | Ltg_Lamp | CFLint_lamp | CFLscw-Candle(7w) | ILtg-CFL-Com | Com indoor non-refl CFL base case, Total Watts = 3.57 x Msr Watts | Com indoor non-refl CFL base case, Total Watts = 3.57 x Msr Watts | CFL Lamp: Candelabra, 7 Watts | CFLratio0357 | CFLratio0357 | CFLscw-Candle(7w) | Available |  | 0 | 0 | Disposition: MeasuresList-October312014.xlsx | RobNc |  |  |  | DEER1316-Ltg-Com-CFL | 2013-01-01 | 2018-06-30 | InEA_modVal |  |  |  |  | Standard | Revise expiry date to 60/30/2018 Commission Staff direction 2018ScrewInLampSavignsMethods-11Dec2017.pdf | 1 | 1 | 0 | Deemed Ex Ante Team |  | Revise expiry date to 60/30/2018 Commission Staff direction 2018ScrewInLampSavignsMethods-11Dec2017.pdf |  | Updated to indicate claim/filing status
4158 | C-In-CFLscw-Candle(8w)-dWP20 | Commercial Indoor General Lighting: CFL Lamp with integated Ballast replaces pre-existing standard lighting Wattage. Measure includes Code case. Impacts: CFL-based HOU (varies by BldgType) | DEER1314 | Lighting Disposition | 2020-11-24 16:30 | Com-Iltg-dWatt-CFL | DEER | Scaled | BaseRatio | 0 | 0 | None |  | 0 |  | 1 | Com | Any | Lighting | InGen-CFL | Ltg_Lamp | CFLint_lamp | CFLscw-Candle(8w) | ILtg-CFL-Com | Com indoor non-refl CFL base case, Total Watts = 3.57 x Msr Watts | Com indoor non-refl CFL base case, Total Watts = 3.57 x Msr Watts | CFL Lamp: Candelabra, 8 Watts | CFLratio0357 | CFLratio0357 | CFLscw-Candle(8w) | Available |  | 0 | 0 | Disposition: MeasuresList-October312014.xlsx | RobNc |  |  |  | DEER1316-Ltg-Com-CFL | 2013-01-01 | 2018-06-30 | InEA_modVal |  |  |  |  | Standard | Revise expiry date to 60/30/2018 Commission Staff direction 2018ScrewInLampSavignsMethods-11Dec2017.pdf | 1 | 1 | 0 | Deemed Ex Ante Team |  | Revise expiry date to 60/30/2018 Commission Staff direction 2018ScrewInLampSavignsMethods-11Dec2017.pdf |  | Updated to indicate claim/filing status
4159 | C-In-CFLscw-Candle(9w)-dWP23 | Commercial Indoor General Lighting: CFL Lamp with integated Ballast replaces pre-existing standard lighting Wattage. Measure includes Code case. Impacts: CFL-based HOU (varies by BldgType) | DEER1314 | Lighting Disposition | 2020-11-24 16:30 | Com-Iltg-dWatt-CFL | DEER | Scaled | BaseRatio | 0 | 0 | None |  | 0 |  | 1 | Com | Any | Lighting | InGen-CFL | Ltg_Lamp | CFLint_lamp | CFLscw-Candle(9w) | ILtg-CFL-Com | Com indoor non-refl CFL base case, Total Watts = 3.57 x Msr Watts | Com indoor non-refl CFL base case, Total Watts = 3.57 x Msr Watts | CFL Lamp: Candelabra, 9 Watts | CFLratio0357 | CFLratio0357 | CFLscw-Candle(9w) | Available |  | 0 | 0 | Disposition: MeasuresList-October312014.xlsx | RobNc |  |  |  | DEER1316-Ltg-Com-CFL | 2013-01-01 | 2018-06-30 | InEA_modVal |  |  |  |  | Standard | Revise expiry date to 60/30/2018 Commission Staff direction 2018ScrewInLampSavignsMethods-11Dec2017.pdf | 1 | 1 | 0 | Deemed Ex Ante Team |  | Revise expiry date to 60/30/2018 Commission Staff direction 2018ScrewInLampSavignsMethods-11Dec2017.pdf |  | Updated to indicate claim/filing status
4160 | C-In-CFLscw-CC(3w)-dWP12 | Commercial Indoor General Lighting: CFL Lamp with integated Ballast replaces Incandescent Lamp. Measure includes Code case. Impacts: CFL-based HOU (varies by BldgType) | DEER1314 | Lighting Disposition | 2020-11-24 16:30 | Com-Iltg-dWatt-CFL | NonDEER | Scaled | Delta |  |  | None |  | 0 |  | 1 | Com | Any | Lighting | InGen-CFL | Ltg_Lamp | CFLint_lamp | CFLscw-CC(3w) | ILtg-CFL-Com |  |  |  | Incan(15w) | Incan(15w) | CFLscw-CC(3w) | Available | WP source e.g.: WPSDGENRSH001r0. Replaced by measure ID C-In-CFLscw-CC(3w)-dWP7 | 0 | 0 | Disposition: MeasuresList-October312014.xlsx | RobNc |  | ILtg-Incand-Com |  | DEER1314-Ltg-Com-CFL | 2013-01-01 | 2014-10-30 | DEER |  |  |  |  | Standard |  | 1 | 1 | 0 | Deemed Ex Ante Team |  |  |  | Updated to indicate claim/filing status
4161 | C-In-CFLscw-CC(3w)-dWP17 | Commercial Indoor General Lighting: CFL Lamp with integated Ballast replaces Incandescent Lamp. Measure includes Code case. Impacts: CFL-based HOU (varies by BldgType) | DEER1314 | Lighting Disposition | 2020-11-24 16:30 | Com-Iltg-dWatt-CFL | NonDEER | Scaled | Delta |  |  | None |  | 0 |  | 1 | Com | Any | Lighting | InGen-CFL | Ltg_Lamp | CFLint_lamp | CFLscw-CC(3w) | ILtg-CFL-Com |  |  |  | Incan(20w) | Incan(20w) | CFLscw-CC(3w) | Available | WP source e.g.: SCE13LG063r0. May disposition measure includes an error. Replaced with C-In-CFLscw-CC(5w)-dWP10 | 0 | 0 | Disposition: MeasuresList-October312014.xlsx | RobNc |  | ILtg-Incand-Com |  | DEER1314-Ltg-Com-CFL | 2013-01-01 | 2014-10-30 | DEER |  |  |  |  | Standard |  | 1 | 1 | 0 | Deemed Ex Ante Team |  |  |  | Updated to indicate claim/filing status
4162 | C-In-CFLscw-CC(3w)-dWP7 | Commercial Indoor General Lighting: CFL Lamp with integated Ballast replaces pre-existing standard lighting Wattage. Measure includes Code case. Impacts: CFL-based HOU (varies by BldgType) | DEER1314 | Lighting Disposition | 2020-11-24 16:30 | Com-Iltg-dWatt-CFL | DEER | Scaled | BaseRatio | 0 | 0 | None |  | 0 |  | 1 | Com | Any | Lighting | InGen-CFL | Ltg_Lamp | CFLint_lamp | CFLscw-CC(3w) | ILtg-CFL-Com | Com indoor non-refl CFL base case, Total Watts = 3.57 x Msr Watts | Com indoor non-refl CFL base case, Total Watts = 3.57 x Msr Watts | CFL Lamp: Any Non-reflector, Code Cathode, 3 Watts | CFLratio0357 | CFLratio0357 | CFLscw-CC(3w) | Available | WP source e.g.: WPSDGENRSH001r0; Old Measure ID = C-In-CFLscw-CC(3w)-dWP12 | 0 | 0 | Disposition: MeasuresList-October312014.xlsx | RobNc |  |  |  | DEER1316-Ltg-Com-CFL | 2014-10-31 | 2017-06-30 | InEA_modVal |  |  |  |  | Standard |  | 1 | 1 | 0 | Deemed Ex Ante Team |  |  |  | Updated to indicate claim/filing status
4163 | C-In-CFLscw-CC(5w)-dWP10 | Commercial Indoor General Lighting: CFL Lamp with integated Ballast replaces Incandescent Lamp. Measure includes Code case. Impacts: CFL-based HOU (varies by BldgType) | DEER1314 | Lighting Disposition | 2020-11-24 16:30 | Com-Iltg-dWatt-CFL | DEER | Scaled | Delta |  |  | None |  | 0 |  | 1 | Com | Any | Lighting | InGen-CFL | Ltg_Lamp | CFLint_lamp | CFLscw-CC(5w) | ILtg-CFL-Com |  |  |  | Incan(15w) | Incan(15w) | CFLscw-CC(5w) | Available | WP source e.g.: SCE13LG063r0; May 2014 disposition measure ID = C-In-CFLscw-CC(3w)-dWP17 is replaced by this measure (ED mistake in May disposition) | 0 | 0 | Disposition: MeasuresList-October312014.xlsx | RobNc |  | ILtg-Incand-Com |  | DEER1316-Ltg-Com-CFL | 2014-10-31 | 2018-06-30 | DEER2015 Uncertain Msr Update |  |  |  |  | Standard |  | 1 | 1 | 0 | Deemed Ex Ante Team |  |  |  | Updated to indicate claim/filing status
4164 | C-In-CFLscw-CC(5w)-dWP12-1 | Commercial Indoor General Lighting: CFL Lamp with integated Ballast replaces pre-existing standard lighting Wattage. Measure includes Code case. Impacts: CFL-based HOU (varies by BldgType) | DEER1314 | Lighting Disposition | 2020-11-24 16:30 | Com-Iltg-dWatt-CFL | DEER | Scaled | BaseRatio | 0 | 0 | None |  | 0 |  | 1 | Com | Any | Lighting | InGen-CFL | Ltg_Lamp | CFLint_lamp | CFLscw-CC(5w) | ILtg-CFL-Com | Com indoor non-refl CFL base case, Total Watts = 3.57 x Msr Watts | Com indoor non-refl CFL base case, Total Watts = 3.57 x Msr Watts | CFL Lamp: Any Non-reflector, Code Cathode, 5 Watts | CFLratio0357 | CFLratio0357 | CFLscw-CC(5w) | Available | Replaces measure ID C-In-CFLscw-CC(5w)-dWP12-2 (which used to be C-In-CFLscw-CC(5w)-dWP12) | 0 | 0 | Disposition: MeasuresList-October312014.xlsx | RobNc |  |  |  | DEER1316-Ltg-Com-CFL | 2014-10-31 | 2017-06-30 | InEA_modVal |  |  |  |  | Standard |  | 1 | 1 | 0 | Deemed Ex Ante Team |  |  |  | Updated to indicate claim/filing status
4165 | C-In-CFLscw-CC(5w)-dWP12-2 | Commercial Indoor General Lighting: CFL Lamp with integated Ballast replaces Incandescent Lamp. Measure includes Code case. Impacts: CFL-based HOU (varies by BldgType) | DEER1314 | Lighting Disposition | 2020-11-24 16:30 | Com-Iltg-dWatt-CFL | NonDEER | Scaled | Delta |  |  | None |  | 0 |  | 1 | Com | Any | Lighting | InGen-CFL | Ltg_Lamp | CFLint_lamp | CFLscw-CC(5w) | ILtg-CFL-Com |  |  |  | Incan(17.65w) | Incan(17.65w) | CFLscw-CC(5w) | Available | WP source e.g.: SCE13LG063r0. Old Measure ID C-In-CFLscw-CC(5w)-dWP12. Replaced by measure ID C-In-CFLscw-CC(5w)-dWP12-1 | 0 | 0 | Disposition: MeasuresList-October312014.xlsx | RobNc |  | ILtg-Incand-Com |  | DEER1314-Ltg-Com-CFL | 2013-01-01 | 2014-10-30 | DEER |  |  |  |  | Standard |  | 1 | 1 | 0 | Deemed Ex Ante Team |  |  |  | Updated to indicate claim/filing status
4166 | C-In-CFLscw-CC(8w)-dWP20-1 | Commercial Indoor General Lighting: CFL Lamp with integated Ballast replaces pre-existing standard lighting Wattage. Measure includes Code case. Impacts: CFL-based HOU (varies by BldgType) | DEER1314 | Lighting Disposition | 2020-11-24 16:30 | Com-Iltg-dWatt-CFL | DEER | Scaled | BaseRatio | 0 | 0 | None |  | 0 |  | 1 | Com | Any | Lighting | InGen-CFL | Ltg_Lamp | CFLint_lamp | CFLscw-CC(8w) | ILtg-CFL-Com | Com indoor non-refl CFL base case, Total Watts = 3.57 x Msr Watts | Com indoor non-refl CFL base case, Total Watts = 3.57 x Msr Watts | CFL Lamp: Any Non-reflector, Code Cathode, 8 Watts | CFLratio0357 | CFLratio0357 | CFLscw-CC(8w) | Available | Old measure ID: C-In-CFLscw-CC(8w)-dWP20-2 (which used to be C-In-CFLscw-CC(8w)-dWP20) | 0 | 0 | Disposition: MeasuresList-October312014.xlsx | RobNc |  |  |  | DEER1316-Ltg-Com-CFL | 2014-10-31 | 2017-06-30 | InEA_modVal |  |  |  |  | Standard |  | 1 | 1 | 0 | Deemed Ex Ante Team |  |  |  | Updated to indicate claim/filing status
4167 | C-In-CFLscw-CC(8w)-dWP20-2 | Commercial Indoor General Lighting: CFL Lamp with integated Ballast replaces Incandescent Lamp. Measure includes Code case. Impacts: CFL-based HOU (varies by BldgType) | DEER1314 | Lighting Disposition | 2020-11-24 16:30 | Com-Iltg-dWatt-CFL | NonDEER | Scaled | Delta |  |  | None |  | 0 |  | 1 | Com | Any | Lighting | InGen-CFL | Ltg_Lamp | CFLint_lamp | CFLscw-CC(8w) | ILtg-CFL-Com |  |  |  | Incan(28.24w) | Incan(28.24w) | CFLscw-CC(8w) | Available | WP source e.g.: SCE13LG063r0. Replaced with measure ID C-In-CFLscw-CC(8w)-dWP20-1 | 0 | 0 | Disposition: MeasuresList-October312014.xlsx | RobNc |  | ILtg-Incand-Com |  | DEER1314-Ltg-Com-CFL | 2013-01-01 | 2014-10-30 | DEER |  |  |  |  | Standard |  | 1 | 1 | 0 | Deemed Ex Ante Team |  |  |  | Updated to indicate claim/filing status
4168 | C-In-CFLscw-Circ9(22w)-dWP103 | Commercial Indoor General Lighting: CFL Lamp with integated Ballast replaces Incandescent Lamp. Measure includes Code case. Impacts: CFL-based HOU (varies by BldgType) | DEER1314 | Lighting Disposition | 2020-11-24 16:30 | Com-Iltg-dWatt-CFL | DEER | Scaled | Delta |  |  | None |  | 0 |  | 1 | Com | Any | Lighting | InGen-CFL | Ltg_Lamp | CFLint_lamp |  | ILtg-CFL-Com |  |  |  | Incan(125w) | Incan(125w) | CFLscw-Circ9(22w) | Available | WP source e.g.: SCE13LG017r0; Old Measure ID = C-In-CFLscw-Circ9(22w)-dWP70 | 0 | 0 | Disposition: MeasuresList-October312014.xlsx | RobNc |  | ILtg-Incand-Com |  | DEER1316-Ltg-Com-CFL | 2014-10-31 | 2018-06-30 | DEER2015 Uncertain Msr Update |  |  |  |  | Standard |  | 1 | 1 | 0 | Deemed Ex Ante Team |  |  |  | Updated to indicate claim/filing status
4169 | C-In-CFLscw-Circ9(22w)-dWP56 | Commercial Indoor General Lighting: CFL Lamp with integated Ballast replaces pre-existing standard lighting Wattage. Measure includes Code case. Impacts: CFL-based HOU (varies by BldgType) | DEER1314 | Lighting Disposition | 2020-11-24 16:30 | Com-Iltg-dWatt-CFL | DEER | Scaled | BaseRatio | 0 | 0 | None |  | 0 |  | 1 | Com | Any | Lighting | InGen-CFL | Ltg_Lamp | CFLint_lamp |  | ILtg-CFL-Com | Com indoor non-refl CFL base case, Total Watts = 3.57 x Msr Watts | Com indoor non-refl CFL base case, Total Watts = 3.57 x Msr Watts | CFL Lamp: T-9 Circular Tube, 22 Watts | CFLratio0357 | CFLratio0357 | CFLscw-Circ9(22w) | Available |  | 0 | 0 | Disposition: MeasuresList-October312014.xlsx | RobNc |  |  |  | DEER1316-Ltg-Com-CFL | 2013-01-01 | 2017-06-30 | InEA_modVal |  |  |  |  | Standard |  | 1 | 1 | 0 | Deemed Ex Ante Team |  |  |  | Updated to indicate claim/filing status
4170 | C-In-CFLscw-Circ9(22w)-dWP70 | Commercial Indoor General Lighting: CFL Lamp with integated Ballast replaces Incandescent Lamp. Measure includes Code case. Impacts: CFL-based HOU (varies by BldgType) | DEER1314 | Lighting Disposition | 2020-11-24 16:30 | Com-Iltg-dWatt-CFL | NonDEER | Scaled | Delta |  |  | None |  | 0 |  | 1 | Com | Any | Lighting | InGen-CFL | Ltg_Lamp | CFLint_lamp |  | ILtg-CFL-Com |  |  |  | Incan(92w) | Incan(92w) | CFLscw-Circ9(22w) | Available | Replaced in October disposition with Measure ID = C-In-CFLscw-Circ9(22w)-dWP103 | 0 | 0 | Disposition: MeasuresList-October312014.xlsx | RobNc |  | ILtg-Incand-Com |  | DEER1314-Ltg-Com-CFL | 2013-01-01 | 2014-10-30 | DEER |  |  |  |  | Standard |  | 1 | 1 | 0 | Deemed Ex Ante Team |  |  |  | Updated to indicate claim/filing status
4171 | C-In-CFLscw-Circ9(26w)-dWP66 | Commercial Indoor General Lighting: CFL Lamp with integated Ballast replaces pre-existing standard lighting Wattage. Measure includes Code case. Impacts: CFL-based HOU (varies by BldgType) | DEER1314 | Lighting Disposition | 2020-11-24 16:30 | Com-Iltg-dWatt-CFL | DEER | Scaled | BaseRatio | 0 | 0 | None |  | 0 |  | 1 | Com | Any | Lighting | InGen-CFL | Ltg_Lamp | CFLint_lamp |  | ILtg-CFL-Com | Com indoor non-refl CFL base case, Total Watts = 3.57 x Msr Watts | Com indoor non-refl CFL base case, Total Watts = 3.57 x Msr Watts | CFL Lamp: T-9 Circular Tube, 26 Watts | CFLratio0357 | CFLratio0357 | CFLscw-Circ9(26w) | Available |  | 0 | 0 | Disposition: MeasuresList-October312014.xlsx | RobNc |  |  |  | DEER1316-Ltg-Com-CFL | 2013-01-01 | 2017-06-30 | InEA_modVal |  |  |  |  | Standard |  | 1 | 1 | 0 | Deemed Ex Ante Team |  |  |  | Updated to indicate claim/filing status
4172 | C-In-CFLscw-Circ9(32w)-dWP112 | Commercial Indoor General Lighting: CFL Lamp with integated Ballast replaces Incandescent Lamp. Measure includes Code case. Impacts: CFL-based HOU (varies by BldgType) | DEER1314 | Lighting Disposition | 2020-11-24 16:30 | Com-Iltg-dWatt-CFL | NonDEER | Scaled | Delta |  |  | None |  | 0 |  | 1 | Com | Any | Lighting | InGen-CFL | Ltg_Lamp | CFLint_lamp |  | ILtg-CFL-Com |  |  |  | Incan(144w) | Incan(144w) | CFLscw-Circ9(32w) | Available | WP source e.g.: SCE13LG017r0; Old Measure ID = C-In-CFLscw-Circ9(32w)-dWP72 | 0 | 0 | Disposition: MeasuresList-October312014.xlsx | RobNc |  | ILtg-Incand-Com |  | DEER1316-Ltg-Com-CFL | 2014-10-31 | 2018-06-30 | DEER2016 HOU Update |  |  |  |  | Standard |  | 1 | 1 | 0 | Deemed Ex Ante Team |  |  |  | Updated to indicate claim/filing status
4173 | C-In-CFLscw-Circ9(32w)-dWP72 | Commercial Indoor General Lighting: CFL Lamp with integated Ballast replaces Incandescent Lamp. Measure includes Code case. Impacts: CFL-based HOU (varies by BldgType) | DEER1314 | Lighting Disposition | 2020-11-24 16:30 | Com-Iltg-dWatt-CFL | NonDEER | Scaled | Delta |  |  | None |  | 0 |  | 1 | Com | Any | Lighting | InGen-CFL | Ltg_Lamp | CFLint_lamp |  | ILtg-CFL-Com |  |  |  | Incan(104w) | Incan(104w) | CFLscw-Circ9(32w) | Available | Replaced in October disposition with Measure ID = C-In-CFLscw-Circ9(32w)-dWP112 | 0 | 0 | Disposition: MeasuresList-October312014.xlsx | RobNc |  | ILtg-Incand-Com |  | DEER1314-Ltg-Com-CFL | 2013-01-01 | 2014-10-30 | DEER |  |  |  |  | Standard |  | 1 | 1 | 0 | Deemed Ex Ante Team |  |  |  | Updated to indicate claim/filing status
4174 | C-In-CFLscw-Circ9(32w)-dWP82 | Commercial Indoor General Lighting: CFL Lamp with integated Ballast replaces pre-existing standard lighting Wattage. Measure includes Code case. Impacts: CFL-based HOU (varies by BldgType) | DEER1314 | Lighting Disposition | 2020-11-24 16:30 | Com-Iltg-dWatt-CFL | NonDEER | Scaled | BaseRatio | 0 | 0 | None |  | 0 |  | 1 | Com | Any | Lighting | InGen-CFL | Ltg_Lamp | CFLint_lamp |  | ILtg-CFL-Com | Com indoor non-refl CFL base case, Total Watts = 3.57 x Msr Watts | Com indoor non-refl CFL base case, Total Watts = 3.57 x Msr Watts | CFL Lamp: T-9 Circular Tube, 32 Watts | CFLratio0357 | CFLratio0357 | CFLscw-Circ9(32w) | Available |  | 0 | 0 | Disposition: MeasuresList-October312014.xlsx | RobNc |  |  |  | DEER1316-Ltg-Com-CFL | 2013-01-01 | 2017-06-30 | InEA_modVal |  |  |  |  | Standard |  | 1 | 1 | 0 | Deemed Ex Ante Team |  |  |  | Updated to indicate claim/filing status
4175 | C-In-CFLscw-Circ9(40w)-dWP102 | Commercial Indoor General Lighting: CFL Lamp with integated Ballast replaces pre-existing standard lighting Wattage. Measure includes Code case. Impacts: CFL-based HOU (varies by BldgType) | DEER1314 | Lighting Disposition | 2020-11-24 16:30 | Com-Iltg-dWatt-CFL | NonDEER | Scaled | BaseRatio | 0 | 0 | None |  | 0 |  | 1 | Com | Any | Lighting | InGen-CFL | Ltg_Lamp | CFLint_lamp |  | ILtg-CFL-Com | Com indoor non-refl CFL base case, Total Watts = 3.57 x Msr Watts | Com indoor non-refl CFL base case, Total Watts = 3.57 x Msr Watts | CFL Lamp: T-9 Circular Tube, 40 Watts | CFLratio0357 | CFLratio0357 | CFLscw-Circ9(40w) | Available |  | 0 | 0 | Disposition: MeasuresList-October312014.xlsx | RobNc |  |  |  | DEER1316-Ltg-Com-CFL | 2013-01-01 | 2017-06-30 | InEA_modVal |  |  |  |  | Standard |  | 1 | 1 | 0 | Deemed Ex Ante Team |  |  |  | Updated to indicate claim/filing status
4176 | C-In-CFLscw-Circ9(55w)-dWP141 | Commercial Indoor General Lighting: CFL Lamp with integated Ballast replaces pre-existing standard lighting Wattage. Measure includes Code case. Impacts: CFL-based HOU (varies by BldgType) | DEER1314 | Lighting Disposition | 2020-11-24 16:30 | Com-Iltg-dWatt-CFL | NonDEER | Scaled | BaseRatio | 0 | 0 | None |  | 0 |  | 1 | Com | Any | Lighting | InGen-CFL | Ltg_Lamp | CFLint_lamp |  | ILtg-CFL-Com | Com indoor non-refl CFL base case, Total Watts = 3.57 x Msr Watts | Com indoor non-refl CFL base case, Total Watts = 3.57 x Msr Watts | CFL Lamp: T-9 Circular Tube, 55 Watts | CFLratio0357 | CFLratio0357 | CFLscw-Circ9(55w) | Available |  | 0 | 0 | Disposition: MeasuresList-October312014.xlsx | RobNc |  |  |  | DEER1316-Ltg-Com-CFL | 2013-01-01 | 2017-06-30 | InEA_modVal |  |  |  |  | Standard |  | 1 | 1 | 0 | Deemed Ex Ante Team |  |  |  | Updated to indicate claim/filing status
4177 | C-In-CFLscw-Glb(10w)-dWP25 | Commercial Indoor General Lighting: CFL Lamp with integated Ballast replaces pre-existing standard lighting Wattage. Measure includes Code case. Impacts: CFL-based HOU (varies by BldgType) | DEER1314 | Lighting Disposition | 2020-11-24 16:30 | Com-Iltg-dWatt-CFL | DEER | Scaled | BaseRatio | 0 | 0 | None |  | 0 |  | 1 | Com | Any | Lighting | InGen-CFL | Ltg_Lamp | CFLint_lamp | CFLscw-Glb(10w) | ILtg-CFL-Com | Com indoor non-refl CFL base case, Total Watts = 3.57 x Msr Watts | Com indoor non-refl CFL base case, Total Watts = 3.57 x Msr Watts | CFL Lamp: Globe, 10 Watts | CFLratio0357 | CFLratio0357 | CFLscw-Glb(10w) | Available |  | 0 | 0 | Disposition: MeasuresList-October312014.xlsx | RobNc |  |  |  | DEER1316-Ltg-Com-CFL | 2013-01-01 | 2018-06-30 | InEA_modVal |  |  |  |  | Standard | Revise expiry date to 60/30/2018 Commission Staff direction 2018ScrewInLampSavignsMethods-11Dec2017.pdf | 1 | 1 | 0 | Deemed Ex Ante Team |  | Revise expiry date to 60/30/2018 Commission Staff direction 2018ScrewInLampSavignsMethods-11Dec2017.pdf |  | Updated to indicate claim/filing status
4178 | C-In-CFLscw-Glb(11w)-dWP28 | Commercial Indoor General Lighting: CFL Lamp with integated Ballast replaces pre-existing standard lighting Wattage. Measure includes Code case. Impacts: CFL-based HOU (varies by BldgType) | DEER1314 | Lighting Disposition | 2020-11-24 16:30 | Com-Iltg-dWatt-CFL | DEER | Scaled | BaseRatio | 0 | 0 | None |  | 0 |  | 1 | Com | Any | Lighting | InGen-CFL | Ltg_Lamp | CFLint_lamp | CFLscw-Glb(11w) | ILtg-CFL-Com | Com indoor non-refl CFL base case, Total Watts = 3.57 x Msr Watts | Com indoor non-refl CFL base case, Total Watts = 3.57 x Msr Watts | CFL Lamp: Globe, 11 Watts | CFLratio0357 | CFLratio0357 | CFLscw-Glb(11w) | Available |  | 0 | 0 | Disposition: MeasuresList-October312014.xlsx | RobNc |  |  |  | DEER1316-Ltg-Com-CFL | 2013-01-01 | 2018-06-30 | InEA_modVal |  |  |  |  | Standard | Revise expiry date to 60/30/2018 Commission Staff direction 2018ScrewInLampSavignsMethods-11Dec2017.pdf | 1 | 1 | 0 | Deemed Ex Ante Team |  | Revise expiry date to 60/30/2018 Commission Staff direction 2018ScrewInLampSavignsMethods-11Dec2017.pdf |  | Updated to indicate claim/filing status
4179 | C-In-CFLscw-Glb(12w)-dWP30 | Commercial Indoor General Lighting: CFL Lamp with integated Ballast replaces pre-existing standard lighting Wattage. Measure includes Code case. Impacts: CFL-based HOU (varies by BldgType) | DEER1314 | Lighting Disposition | 2020-11-24 16:30 | Com-Iltg-dWatt-CFL | DEER | Scaled | BaseRatio | 0 | 0 | None |  | 0 |  | 1 | Com | Any | Lighting | InGen-CFL | Ltg_Lamp | CFLint_lamp | CFLscw-Glb(12w) | ILtg-CFL-Com | Com indoor non-refl CFL base case, Total Watts = 3.57 x Msr Watts | Com indoor non-refl CFL base case, Total Watts = 3.57 x Msr Watts | CFL Lamp: Globe, 12 Watts | CFLratio0357 | CFLratio0357 | CFLscw-Glb(12w) | Available |  | 0 | 0 | Disposition: MeasuresList-October312014.xlsx | RobNc |  |  |  | DEER1316-Ltg-Com-CFL | 2013-01-01 | 2018-06-30 | InEA_modVal |  |  |  |  | Standard | Revise expiry date to 60/30/2018 Commission Staff direction 2018ScrewInLampSavignsMethods-11Dec2017.pdf | 1 | 1 | 0 | Deemed Ex Ante Team |  | Revise expiry date to 60/30/2018 Commission Staff direction 2018ScrewInLampSavignsMethods-11Dec2017.pdf |  | Updated to indicate claim/filing status
4180 | C-In-CFLscw-Glb(13w)-dWP33 | Commercial Indoor General Lighting: CFL Lamp with integated Ballast replaces pre-existing standard lighting Wattage. Measure includes Code case. Impacts: CFL-based HOU (varies by BldgType) | DEER1314 | Lighting Disposition | 2020-11-24 16:30 | Com-Iltg-dWatt-CFL | DEER | Scaled | BaseRatio | 0 | 0 | None |  | 0 |  | 1 | Com | Any | Lighting | InGen-CFL | Ltg_Lamp | CFLint_lamp | CFLscw-Glb(13w) | ILtg-CFL-Com | Com indoor non-refl CFL base case, Total Watts = 3.57 x Msr Watts | Com indoor non-refl CFL base case, Total Watts = 3.57 x Msr Watts | CFL Lamp: Globe, 13 Watts | CFLratio0357 | CFLratio0357 | CFLscw-Glb(13w) | Available |  | 0 | 0 | Disposition: MeasuresList-October312014.xlsx | RobNc |  |  |  | DEER1316-Ltg-Com-CFL | 2013-01-01 | 2018-06-30 | InEA_modVal |  |  |  |  | Standard | Revise expiry date to 60/30/2018 Commission Staff direction 2018ScrewInLampSavignsMethods-11Dec2017.pdf | 1 | 1 | 0 | Deemed Ex Ante Team |  | Revise expiry date to 60/30/2018 Commission Staff direction 2018ScrewInLampSavignsMethods-11Dec2017.pdf |  | Updated to indicate claim/filing status
4181 | C-In-CFLscw-Glb(14w)-dWP35 | Commercial Indoor General Lighting: CFL Lamp with integated Ballast replaces pre-existing standard lighting Wattage. Measure includes Code case. Impacts: CFL-based HOU (varies by BldgType) | DEER1314 | Lighting Disposition | 2020-11-24 16:30 | Com-Iltg-dWatt-CFL | DEER | Scaled | BaseRatio | 0 | 0 | None |  | 0 |  | 1 | Com | Any | Lighting | InGen-CFL | Ltg_Lamp | CFLint_lamp | CFLscw-Glb(14w) | ILtg-CFL-Com | Com indoor non-refl CFL base case, Total Watts = 3.57 x Msr Watts | Com indoor non-refl CFL base case, Total Watts = 3.57 x Msr Watts | CFL Lamp: Globe, 14 Watts | CFLratio0357 | CFLratio0357 | CFLscw-Glb(14w) | Available |  | 0 | 0 | Disposition: MeasuresList-October312014.xlsx | RobNc |  |  |  | DEER1316-Ltg-Com-CFL | 2013-01-01 | 2018-06-30 | InEA_modVal | LT-56121 |  |  |  | Standard | Revise expiry date to 60/30/2018 Commission Staff direction 2018ScrewInLampSavignsMethods-11Dec2017.pdf | 1 | 1 | 0 | Deemed Ex Ante Team |  | Revise expiry date to 60/30/2018 Commission Staff direction 2018ScrewInLampSavignsMethods-11Dec2017.pdf |  | Updated to indicate claim/filing status
4182 | C-In-CFLscw-Glb(15w)-dWP38 | Commercial Indoor General Lighting: CFL Lamp with integated Ballast replaces pre-existing standard lighting Wattage. Measure includes Code case. Impacts: CFL-based HOU (varies by BldgType) | DEER1314 | Lighting Disposition | 2020-11-24 16:30 | Com-Iltg-dWatt-CFL | DEER | Scaled | BaseRatio | 0 | 0 | None |  | 0 |  | 1 | Com | Any | Lighting | InGen-CFL | Ltg_Lamp | CFLint_lamp | CFLscw-Glb(15w) | ILtg-CFL-Com | Com indoor non-refl CFL base case, Total Watts = 3.57 x Msr Watts | Com indoor non-refl CFL base case, Total Watts = 3.57 x Msr Watts | CFL Lamp: Globe, 15 Watts | CFLratio0357 | CFLratio0357 | CFLscw-Glb(15w) | Available |  | 0 | 0 | Disposition: MeasuresList-October312014.xlsx | RobNc |  |  |  | DEER1316-Ltg-Com-CFL | 2013-01-01 | 2018-06-30 | InEA_modVal |  |  |  |  | Standard | Revise expiry date to 60/30/2018 Commission Staff direction 2018ScrewInLampSavignsMethods-11Dec2017.pdf | 1 | 1 | 0 | Deemed Ex Ante Team |  | Revise expiry date to 60/30/2018 Commission Staff direction 2018ScrewInLampSavignsMethods-11Dec2017.pdf |  | Updated to indicate claim/filing status
4183 | C-In-CFLscw-Glb(16w)-dWP41 | Commercial Indoor General Lighting: CFL Lamp with integated Ballast replaces pre-existing standard lighting Wattage. Measure includes Code case. Impacts: CFL-based HOU (varies by BldgType) | DEER1314 | Lighting Disposition | 2020-11-24 16:30 | Com-Iltg-dWatt-CFL | DEER | Scaled | BaseRatio | 0 | 0 | None |  | 0 |  | 1 | Com | Any | Lighting | InGen-CFL | Ltg_Lamp | CFLint_lamp | CFLscw-Glb(16w) | ILtg-CFL-Com | Com indoor non-refl CFL base case, Total Watts = 3.57 x Msr Watts | Com indoor non-refl CFL base case, Total Watts = 3.57 x Msr Watts | CFL Lamp: Globe, 16 Watts | CFLratio0357 | CFLratio0357 | CFLscw-Glb(16w) | Available |  | 0 | 0 | Disposition: MeasuresList-October312014.xlsx | RobNc |  |  |  | DEER1316-Ltg-Com-CFL | 2013-01-01 | 2018-06-30 | InEA_modVal |  |  |  |  | Standard | Revise expiry date to 60/30/2018 Commission Staff direction 2018ScrewInLampSavignsMethods-11Dec2017.pdf | 1 | 1 | 0 | Deemed Ex Ante Team |  | Revise expiry date to 60/30/2018 Commission Staff direction 2018ScrewInLampSavignsMethods-11Dec2017.pdf |  | Updated to indicate claim/filing status
4184 | C-In-CFLscw-Glb(18w)-dWP46 | Commercial Indoor General Lighting: CFL Lamp with integated Ballast replaces pre-existing standard lighting Wattage. Measure includes Code case. Impacts: CFL-based HOU (varies by BldgType) | DEER1314 | Lighting Disposition | 2020-11-24 16:30 | Com-Iltg-dWatt-CFL | DEER | Scaled | BaseRatio | 0 | 0 | None |  | 0 |  | 1 | Com | Any | Lighting | InGen-CFL | Ltg_Lamp | CFLint_lamp | CFLscw-Glb(18w) | ILtg-CFL-Com | Com indoor non-refl CFL base case, Total Watts = 3.57 x Msr Watts | Com indoor non-refl CFL base case, Total Watts = 3.57 x Msr Watts | CFL Lamp: Globe, 18 Watts | CFLratio0357 | CFLratio0357 | CFLscw-Glb(18w) | Available |  | 0 | 0 | Disposition: MeasuresList-October312014.xlsx | RobNc |  |  |  | DEER1316-Ltg-Com-CFL | 2013-01-01 | 2018-06-30 | InEA_modVal |  |  |  |  | Standard | Revise expiry date to 60/30/2018 Commission Staff direction 2018ScrewInLampSavignsMethods-11Dec2017.pdf | 1 | 1 | 0 | Deemed Ex Ante Team |  | Revise expiry date to 60/30/2018 Commission Staff direction 2018ScrewInLampSavignsMethods-11Dec2017.pdf |  | Updated to indicate claim/filing status
4185 | C-In-CFLscw-Glb(19w)-dWP48 | Commercial Indoor General Lighting: CFL Lamp with integated Ballast replaces pre-existing standard lighting Wattage. Measure includes Code case. Impacts: CFL-based HOU (varies by BldgType) | DEER1314 | Lighting Disposition | 2020-11-24 16:30 | Com-Iltg-dWatt-CFL | DEER | Scaled | BaseRatio | 0 | 0 | None |  | 0 |  | 1 | Com | Any | Lighting | InGen-CFL | Ltg_Lamp | CFLint_lamp | CFLscw-Glb(19w) | ILtg-CFL-Com | Com indoor non-refl CFL base case, Total Watts = 3.57 x Msr Watts | Com indoor non-refl CFL base case, Total Watts = 3.57 x Msr Watts | CFL Lamp: Globe, 19 Watts | CFLratio0357 | CFLratio0357 | CFLscw-Glb(19w) | Available |  | 0 | 0 | Disposition: MeasuresList-October312014.xlsx | RobNc |  |  |  | DEER1316-Ltg-Com-CFL | 2013-01-01 | 2018-06-30 | InEA_modVal | LT-89941 |  |  |  | Standard | Revise expiry date to 60/30/2018 Commission Staff direction 2018ScrewInLampSavignsMethods-11Dec2017.pdf | 1 | 1 | 0 | Deemed Ex Ante Team |  | Revise expiry date to 60/30/2018 Commission Staff direction 2018ScrewInLampSavignsMethods-11Dec2017.pdf |  | Updated to indicate claim/filing status
4186 | C-In-CFLscw-Glb(20w)-dWP51 | Commercial Indoor General Lighting: CFL Lamp with integated Ballast replaces pre-existing standard lighting Wattage. Measure includes Code case. Impacts: CFL-based HOU (varies by BldgType) | DEER1314 | Lighting Disposition | 2020-11-24 16:30 | Com-Iltg-dWatt-CFL | DEER | Scaled | BaseRatio | 0 | 0 | None |  | 0 |  | 1 | Com | Any | Lighting | InGen-CFL | Ltg_Lamp | CFLint_lamp | CFLscw-Glb(20w) | ILtg-CFL-Com | Com indoor non-refl CFL base case, Total Watts = 3.57 x Msr Watts | Com indoor non-refl CFL base case, Total Watts = 3.57 x Msr Watts | CFL Lamp: Globe, 20 Watts | CFLratio0357 | CFLratio0357 | CFLscw-Glb(20w) | Available |  | 0 | 0 | Disposition: MeasuresList-October312014.xlsx | RobNc |  |  |  | DEER1316-Ltg-Com-CFL | 2013-01-01 | 2018-06-30 | InEA_modVal |  |  |  |  | Standard | Revise expiry date to 60/30/2018 Commission Staff direction 2018ScrewInLampSavignsMethods-11Dec2017.pdf | 1 | 1 | 0 | Deemed Ex Ante Team |  | Revise expiry date to 60/30/2018 Commission Staff direction 2018ScrewInLampSavignsMethods-11Dec2017.pdf |  | Updated to indicate claim/filing status
4187 | C-In-CFLscw-Glb(22w)-dWP56 | Commercial Indoor General Lighting: CFL Lamp with integated Ballast replaces pre-existing standard lighting Wattage. Measure includes Code case. Impacts: CFL-based HOU (varies by BldgType) | DEER1314 | Lighting Disposition | 2020-11-24 16:30 | Com-Iltg-dWatt-CFL | DEER | Scaled | BaseRatio | 0 | 0 | None |  | 0 |  | 1 | Com | Any | Lighting | InGen-CFL | Ltg_Lamp | CFLint_lamp | CFLscw-Glb(22w) | ILtg-CFL-Com | Com indoor non-refl CFL base case, Total Watts = 3.57 x Msr Watts | Com indoor non-refl CFL base case, Total Watts = 3.57 x Msr Watts | CFL Lamp: Globe, 22 Watts | CFLratio0357 | CFLratio0357 | CFLscw-Glb(22w) | Available |  | 0 | 0 | Disposition: MeasuresList-October312014.xlsx | RobNc |  |  |  | DEER1316-Ltg-Com-CFL | 2013-01-01 | 2018-06-30 | InEA_modVal |  |  |  |  | Standard | Revise expiry date to 60/30/2018 Commission Staff direction 2018ScrewInLampSavignsMethods-11Dec2017.pdf | 1 | 1 | 0 | Deemed Ex Ante Team |  | Revise expiry date to 60/30/2018 Commission Staff direction 2018ScrewInLampSavignsMethods-11Dec2017.pdf |  | Updated to indicate claim/filing status
4188 | C-In-CFLscw-Glb(23w)-dWP59 | Commercial Indoor General Lighting: CFL Lamp with integated Ballast replaces pre-existing standard lighting Wattage. Measure includes Code case. Impacts: CFL-based HOU (varies by BldgType) | DEER1314 | Lighting Disposition | 2020-11-24 16:30 | Com-Iltg-dWatt-CFL | DEER | Scaled | BaseRatio | 0 | 0 | None |  | 0 |  | 1 | Com | Any | Lighting | InGen-CFL | Ltg_Lamp | CFLint_lamp | CFLscw-Glb(23w) | ILtg-CFL-Com | Com indoor non-refl CFL base case, Total Watts = 3.57 x Msr Watts | Com indoor non-refl CFL base case, Total Watts = 3.57 x Msr Watts | CFL Lamp: Globe, 23 Watts | CFLratio0357 | CFLratio0357 | CFLscw-Glb(23w) | Available |  | 0 | 0 | Disposition: MeasuresList-October312014.xlsx | RobNc |  |  |  | DEER1316-Ltg-Com-CFL | 2013-01-01 | 2018-06-30 | InEA_modVal |  |  |  |  | Standard | Revise expiry date to 60/30/2018 Commission Staff direction 2018ScrewInLampSavignsMethods-11Dec2017.pdf | 1 | 1 | 0 | Deemed Ex Ante Team |  | Revise expiry date to 60/30/2018 Commission Staff direction 2018ScrewInLampSavignsMethods-11Dec2017.pdf |  | Updated to indicate claim/filing status
4189 | C-In-CFLscw-Glb(24w)-dWP61 | Commercial Indoor General Lighting: CFL Lamp with integated Ballast replaces pre-existing standard lighting Wattage. Measure includes Code case. Impacts: CFL-based HOU (varies by BldgType) | DEER1314 | Lighting Disposition | 2020-11-24 16:30 | Com-Iltg-dWatt-CFL | DEER | Scaled | BaseRatio | 0 | 0 | None |  | 0 |  | 1 | Com | Any | Lighting | InGen-CFL | Ltg_Lamp | CFLint_lamp |  | ILtg-CFL-Com | Com indoor non-refl CFL base case, Total Watts = 3.57 x Msr Watts | Com indoor non-refl CFL base case, Total Watts = 3.57 x Msr Watts | CFL Lamp: Globe, 24 Watts | CFLratio0357 | CFLratio0357 | CFLscw-Glb(24w) | Available |  | 0 | 0 | Disposition: MeasuresList-October312014.xlsx | RobNc |  |  |  | DEER1316-Ltg-Com-CFL | 2013-01-01 | 2018-06-30 | InEA_modVal |  |  |  |  | Standard | Revise expiry date to 60/30/2018 Commission Staff direction 2018ScrewInLampSavignsMethods-11Dec2017.pdf | 1 | 1 | 0 | Deemed Ex Ante Team |  | Revise expiry date to 60/30/2018 Commission Staff direction 2018ScrewInLampSavignsMethods-11Dec2017.pdf |  | Updated to indicate claim/filing status
4190 | C-In-CFLscw-Glb(25w)-dWP64 | Commercial Indoor General Lighting: CFL Lamp with integated Ballast replaces pre-existing standard lighting Wattage. Measure includes Code case. Impacts: CFL-based HOU (varies by BldgType) | DEER1314 | Lighting Disposition | 2020-11-24 16:30 | Com-Iltg-dWatt-CFL | DEER | Scaled | BaseRatio | 0 | 0 | None |  | 0 |  | 1 | Com | Any | Lighting | InGen-CFL | Ltg_Lamp | CFLint_lamp |  | ILtg-CFL-Com | Com indoor non-refl CFL base case, Total Watts = 3.57 x Msr Watts | Com indoor non-refl CFL base case, Total Watts = 3.57 x Msr Watts | CFL Lamp: Globe, 25 Watts | CFLratio0357 | CFLratio0357 | CFLscw-Glb(25w) | Available |  | 0 | 0 | Disposition: MeasuresList-October312014.xlsx | RobNc |  |  |  | DEER1316-Ltg-Com-CFL | 2013-01-01 | 2018-06-30 | InEA_modVal |  |  |  |  | Standard | Revise expiry date to 60/30/2018 Commission Staff direction 2018ScrewInLampSavignsMethods-11Dec2017.pdf | 1 | 1 | 0 | Deemed Ex Ante Team |  | Revise expiry date to 60/30/2018 Commission Staff direction 2018ScrewInLampSavignsMethods-11Dec2017.pdf |  | Updated to indicate claim/filing status
4191 | C-In-CFLscw-Glb(26w)-dWP66 | Commercial Indoor General Lighting: CFL Lamp with integated Ballast replaces pre-existing standard lighting Wattage. Measure includes Code case. Impacts: CFL-based HOU (varies by BldgType) | DEER1314 | Lighting Disposition | 2020-11-24 16:30 | Com-Iltg-dWatt-CFL | DEER | Scaled | BaseRatio | 0 | 0 | None |  | 0 |  | 1 | Com | Any | Lighting | InGen-CFL | Ltg_Lamp | CFLint_lamp |  | ILtg-CFL-Com | Com indoor non-refl CFL base case, Total Watts = 3.57 x Msr Watts | Com indoor non-refl CFL base case, Total Watts = 3.57 x Msr Watts | CFL Lamp: Globe, 26 Watts | CFLratio0357 | CFLratio0357 | CFLscw-Glb(26w) | Available |  | 0 | 0 | Disposition: MeasuresList-October312014.xlsx | RobNc |  |  |  | DEER1316-Ltg-Com-CFL | 2013-01-01 | 2018-06-30 | InEA_modVal |  |  |  |  | Standard | Revise expiry date to 60/30/2018 Commission Staff direction 2018ScrewInLampSavignsMethods-11Dec2017.pdf | 1 | 1 | 0 | Deemed Ex Ante Team |  | Revise expiry date to 60/30/2018 Commission Staff direction 2018ScrewInLampSavignsMethods-11Dec2017.pdf |  | Updated to indicate claim/filing status
4192 | C-In-CFLscw-Glb(27w)-dWP69 | Commercial Indoor General Lighting: CFL Lamp with integated Ballast replaces pre-existing standard lighting Wattage. Measure includes Code case. Impacts: CFL-based HOU (varies by BldgType) | DEER1314 | Lighting Disposition | 2020-11-24 16:30 | Com-Iltg-dWatt-CFL | DEER | Scaled | BaseRatio | 0 | 0 | None |  | 0 |  | 1 | Com | Any | Lighting | InGen-CFL | Ltg_Lamp | CFLint_lamp |  | ILtg-CFL-Com | Com indoor non-refl CFL base case, Total Watts = 3.57 x Msr Watts | Com indoor non-refl CFL base case, Total Watts = 3.57 x Msr Watts | CFL Lamp: Globe, 27 Watts | CFLratio0357 | CFLratio0357 | CFLscw-Glb(27w) | Available |  | 0 | 0 | Disposition: MeasuresList-October312014.xlsx | RobNc |  |  |  | DEER1316-Ltg-Com-CFL | 2013-01-01 | 2018-06-30 | InEA_modVal |  |  |  |  | Standard | Revise expiry date to 60/30/2018 Commission Staff direction 2018ScrewInLampSavignsMethods-11Dec2017.pdf | 1 | 1 | 0 | Deemed Ex Ante Team |  | Revise expiry date to 60/30/2018 Commission Staff direction 2018ScrewInLampSavignsMethods-11Dec2017.pdf |  | Updated to indicate claim/filing status
4193 | C-In-CFLscw-Glb(28w)-dWP71 | Commercial Indoor General Lighting: CFL Lamp with integated Ballast replaces pre-existing standard lighting Wattage. Measure includes Code case. Impacts: CFL-based HOU (varies by BldgType) | DEER1314 | Lighting Disposition | 2020-11-24 16:30 | Com-Iltg-dWatt-CFL | DEER | Scaled | BaseRatio | 0 | 0 | None |  | 0 |  | 1 | Com | Any | Lighting | InGen-CFL | Ltg_Lamp | CFLint_lamp |  | ILtg-CFL-Com | Com indoor non-refl CFL base case, Total Watts = 3.57 x Msr Watts | Com indoor non-refl CFL base case, Total Watts = 3.57 x Msr Watts | CFL Lamp: Globe, 28 Watts | CFLratio0357 | CFLratio0357 | CFLscw-Glb(28w) | Available |  | 0 | 0 | Disposition: MeasuresList-October312014.xlsx | RobNc |  |  |  | DEER1316-Ltg-Com-CFL | 2013-01-01 | 2018-06-30 | InEA_modVal |  |  |  |  | Standard | Revise expiry date to 60/30/2018 Commission Staff direction 2018ScrewInLampSavignsMethods-11Dec2017.pdf | 1 | 1 | 0 | Deemed Ex Ante Team |  | Revise expiry date to 60/30/2018 Commission Staff direction 2018ScrewInLampSavignsMethods-11Dec2017.pdf |  | Updated to indicate claim/filing status
4194 | C-In-CFLscw-Glb(30w)-dWP77 | Commercial Indoor General Lighting: CFL Lamp with integated Ballast replaces pre-existing standard lighting Wattage. Measure includes Code case. Impacts: CFL-based HOU (varies by BldgType) | DEER1314 | Lighting Disposition | 2020-11-24 16:30 | Com-Iltg-dWatt-CFL | DEER | Scaled | BaseRatio | 0 | 0 | None |  | 0 |  | 1 | Com | Any | Lighting | InGen-CFL | Ltg_Lamp | CFLint_lamp |  | ILtg-CFL-Com | Com indoor non-refl CFL base case, Total Watts = 3.57 x Msr Watts | Com indoor non-refl CFL base case, Total Watts = 3.57 x Msr Watts | CFL Lamp: Globe, 30 Watts | CFLratio0357 | CFLratio0357 | CFLscw-Glb(30w) | Available |  | 0 | 0 | Disposition: MeasuresList-October312014.xlsx | RobNc |  |  |  | DEER1316-Ltg-Com-CFL | 2013-01-01 | 2018-06-30 | InEA_modVal |  |  |  |  | Standard | Revise expiry date to 60/30/2018 Commission Staff direction 2018ScrewInLampSavignsMethods-11Dec2017.pdf | 1 | 1 | 0 | Deemed Ex Ante Team |  | Revise expiry date to 60/30/2018 Commission Staff direction 2018ScrewInLampSavignsMethods-11Dec2017.pdf |  | Updated to indicate claim/filing status
4195 | C-In-CFLscw-Glb(32w)-dWP82 | Commercial Indoor General Lighting: CFL Lamp with integated Ballast replaces pre-existing standard lighting Wattage. Measure includes Code case. Impacts: CFL-based HOU (varies by BldgType) | DEER1314 | Lighting Disposition | 2020-11-24 16:30 | Com-Iltg-dWatt-CFL | NonDEER | Scaled | BaseRatio | 0 | 0 | None |  | 0 |  | 1 | Com | Any | Lighting | InGen-CFL | Ltg_Lamp | CFLint_lamp |  | ILtg-CFL-Com | Com indoor non-refl CFL base case, Total Watts = 3.57 x Msr Watts | Com indoor non-refl CFL base case, Total Watts = 3.57 x Msr Watts | CFL Lamp: Globe, 32 Watts | CFLratio0357 | CFLratio0357 | CFLscw-Glb(32w) | Available |  | 0 | 0 | Disposition: MeasuresList-October312014.xlsx | RobNc |  |  |  | DEER1316-Ltg-Com-CFL | 2013-01-01 | 2018-06-30 | InEA_modVal |  |  |  |  | Standard | Revise expiry date to 60/30/2018 Commission Staff direction 2018ScrewInLampSavignsMethods-11Dec2017.pdf | 1 | 1 | 0 | Deemed Ex Ante Team |  | Revise expiry date to 60/30/2018 Commission Staff direction 2018ScrewInLampSavignsMethods-11Dec2017.pdf |  | Updated to indicate claim/filing status
4196 | C-In-CFLscw-Glb(40w)-dWP102 | Commercial Indoor General Lighting: CFL Lamp with integated Ballast replaces pre-existing standard lighting Wattage. Measure includes Code case. Impacts: CFL-based HOU (varies by BldgType) | DEER1314 | Lighting Disposition | 2020-11-24 16:30 | Com-Iltg-dWatt-CFL | NonDEER | Scaled | BaseRatio | 0 | 0 | None |  | 0 |  | 1 | Com | Any | Lighting | InGen-CFL | Ltg_Lamp | CFLint_lamp |  | ILtg-CFL-Com | Com indoor non-refl CFL base case, Total Watts = 3.57 x Msr Watts | Com indoor non-refl CFL base case, Total Watts = 3.57 x Msr Watts | CFL Lamp: Globe, 40 Watts | CFLratio0357 | CFLratio0357 | CFLscw-Glb(40w) | Available |  | 0 | 0 | Disposition: MeasuresList-October312014.xlsx | RobNc |  |  |  | DEER1316-Ltg-Com-CFL | 2013-01-01 | 2018-06-30 | InEA_modVal |  |  |  |  | Standard | Revise expiry date to 60/30/2018 Commission Staff direction 2018ScrewInLampSavignsMethods-11Dec2017.pdf | 1 | 1 | 0 | Deemed Ex Ante Team |  | Revise expiry date to 60/30/2018 Commission Staff direction 2018ScrewInLampSavignsMethods-11Dec2017.pdf |  | Updated to indicate claim/filing status
4197 | C-In-CFLscw-Glb(42w)-dWP107 | Commercial Indoor General Lighting: CFL Lamp with integated Ballast replaces pre-existing standard lighting Wattage. Measure includes Code case. Impacts: CFL-based HOU (varies by BldgType) | DEER1314 | Lighting Disposition | 2020-11-24 16:30 | Com-Iltg-dWatt-CFL | NonDEER | Scaled | BaseRatio | 0 | 0 | None |  | 0 |  | 1 | Com | Any | Lighting | InGen-CFL | Ltg_Lamp | CFLint_lamp |  | ILtg-CFL-Com | Com indoor non-refl CFL base case, Total Watts = 3.57 x Msr Watts | Com indoor non-refl CFL base case, Total Watts = 3.57 x Msr Watts | CFL Lamp: Globe, 42 Watts | CFLratio0357 | CFLratio0357 | CFLscw-Glb(42w) | Available |  | 0 | 0 | Disposition: MeasuresList-October312014.xlsx | RobNc |  |  |  | DEER1316-Ltg-Com-CFL | 2013-01-01 | 2018-06-30 | InEA_modVal |  |  |  |  | Standard | Revise expiry date to 60/30/2018 Commission Staff direction 2018ScrewInLampSavignsMethods-11Dec2017.pdf | 1 | 1 | 0 | Deemed Ex Ante Team |  | Revise expiry date to 60/30/2018 Commission Staff direction 2018ScrewInLampSavignsMethods-11Dec2017.pdf |  | Updated to indicate claim/filing status
4198 | C-In-CFLscw-Glb(45w)-dWP115 | Commercial Indoor General Lighting: CFL Lamp with integated Ballast replaces pre-existing standard lighting Wattage. Measure includes Code case. Impacts: CFL-based HOU (varies by BldgType) | DEER1314 | Lighting Disposition | 2020-11-24 16:30 | Com-Iltg-dWatt-CFL | NonDEER | Scaled | BaseRatio | 0 | 0 | None |  | 0 |  | 1 | Com | Any | Lighting | InGen-CFL | Ltg_Lamp | CFLint_lamp |  | ILtg-CFL-Com | Com indoor non-refl CFL base case, Total Watts = 3.57 x Msr Watts | Com indoor non-refl CFL base case, Total Watts = 3.57 x Msr Watts | CFL Lamp: Globe, 45 Watts | CFLratio0357 | CFLratio0357 | CFLscw-Glb(45w) | Available |  | 0 | 0 | Disposition: MeasuresList-October312014.xlsx | RobNc |  |  |  | DEER1316-Ltg-Com-CFL | 2013-01-01 | 2018-06-30 | InEA_modVal |  |  |  |  | Standard | Revise expiry date to 60/30/2018 Commission Staff direction 2018ScrewInLampSavignsMethods-11Dec2017.pdf | 1 | 1 | 0 | Deemed Ex Ante Team |  | Revise expiry date to 60/30/2018 Commission Staff direction 2018ScrewInLampSavignsMethods-11Dec2017.pdf |  | Updated to indicate claim/filing status
4199 | C-In-CFLscw-Glb(55w)-dWP141 | Commercial Indoor General Lighting: CFL Lamp with integated Ballast replaces pre-existing standard lighting Wattage. Measure includes Code case. Impacts: CFL-based HOU (varies by BldgType) | DEER1314 | Lighting Disposition | 2020-11-24 16:30 | Com-Iltg-dWatt-CFL | NonDEER | Scaled | BaseRatio | 0 | 0 | None |  | 0 |  | 1 | Com | Any | Lighting | InGen-CFL | Ltg_Lamp | CFLint_lamp |  | ILtg-CFL-Com | Com indoor non-refl CFL base case, Total Watts = 3.57 x Msr Watts | Com indoor non-refl CFL base case, Total Watts = 3.57 x Msr Watts | CFL Lamp: Globe, 55 Watts | CFLratio0357 | CFLratio0357 | CFLscw-Glb(55w) | Available |  | 0 | 0 | Disposition: MeasuresList-October312014.xlsx | RobNc |  |  |  | DEER1316-Ltg-Com-CFL | 2013-01-01 | 2018-06-30 | InEA_modVal |  |  |  |  | Standard | Revise expiry date to 60/30/2018 Commission Staff direction 2018ScrewInLampSavignsMethods-11Dec2017.pdf | 1 | 1 | 0 | Deemed Ex Ante Team |  | Revise expiry date to 60/30/2018 Commission Staff direction 2018ScrewInLampSavignsMethods-11Dec2017.pdf |  | Updated to indicate claim/filing status
4200 | C-In-CFLscw-Glb(7w)-dWP17 | Commercial Indoor General Lighting: CFL Lamp with integated Ballast replaces pre-existing standard lighting Wattage. Measure includes Code case. Impacts: CFL-based HOU (varies by BldgType) | DEER1314 | Lighting Disposition | 2020-11-24 16:30 | Com-Iltg-dWatt-CFL | DEER | Scaled | BaseRatio | 0 | 0 | None |  | 0 |  | 1 | Com | Any | Lighting | InGen-CFL | Ltg_Lamp | CFLint_lamp |  | ILtg-CFL-Com | Com indoor non-refl CFL base case, Total Watts = 3.57 x Msr Watts | Com indoor non-refl CFL base case, Total Watts = 3.57 x Msr Watts | CFL Lamp: Globe, 7 Watts | CFLratio0357 | CFLratio0357 | CFLscw-Glb(7w) | Available |  | 0 | 0 | Disposition: MeasuresList-October312014.xlsx | RobNc |  |  |  | DEER1316-Ltg-Com-CFL | 2013-01-01 | 2018-06-30 | InEA_modVal |  |  |  |  | Standard | Revise expiry date to 60/30/2018 Commission Staff direction 2018ScrewInLampSavignsMethods-11Dec2017.pdf | 1 | 1 | 0 | Deemed Ex Ante Team |  | Revise expiry date to 60/30/2018 Commission Staff direction 2018ScrewInLampSavignsMethods-11Dec2017.pdf |  | Updated to indicate claim/filing status
4201 | C-In-CFLscw-Glb(8w)-dWP20 | Commercial Indoor General Lighting: CFL Lamp with integated Ballast replaces pre-existing standard lighting Wattage. Measure includes Code case. Impacts: CFL-based HOU (varies by BldgType) | DEER1314 | Lighting Disposition | 2020-11-24 16:30 | Com-Iltg-dWatt-CFL | DEER | Scaled | BaseRatio | 0 | 0 | None |  | 0 |  | 1 | Com | Any | Lighting | InGen-CFL | Ltg_Lamp | CFLint_lamp |  | ILtg-CFL-Com | Com indoor non-refl CFL base case, Total Watts = 3.57 x Msr Watts | Com indoor non-refl CFL base case, Total Watts = 3.57 x Msr Watts | CFL Lamp: Globe, 8 Watts | CFLratio0357 | CFLratio0357 | CFLscw-Glb(8w) | Available |  | 0 | 0 | Disposition: MeasuresList-October312014.xlsx | RobNc |  |  |  | DEER1316-Ltg-Com-CFL | 2013-01-01 | 2018-06-30 | InEA_modVal |  |  |  |  | Standard | Revise expiry date to 60/30/2018 Commission Staff direction 2018ScrewInLampSavignsMethods-11Dec2017.pdf | 1 | 1 | 0 | Deemed Ex Ante Team |  | Revise expiry date to 60/30/2018 Commission Staff direction 2018ScrewInLampSavignsMethods-11Dec2017.pdf |  | Updated to indicate claim/filing status
4202 | C-In-CFLscw-Glb(9w)-dWP23 | Commercial Indoor General Lighting: CFL Lamp with integated Ballast replaces pre-existing standard lighting Wattage. Measure includes Code case. Impacts: CFL-based HOU (varies by BldgType) | DEER1314 | Lighting Disposition | 2020-11-24 16:30 | Com-Iltg-dWatt-CFL | DEER | Scaled | BaseRatio | 0 | 0 | None |  | 0 |  | 1 | Com | Any | Lighting | InGen-CFL | Ltg_Lamp | CFLint_lamp | CFLscw-Glb(9w) | ILtg-CFL-Com | Com indoor non-refl CFL base case, Total Watts = 3.57 x Msr Watts | Com indoor non-refl CFL base case, Total Watts = 3.57 x Msr Watts | CFL Lamp: Globe, 9 Watts | CFLratio0357 | CFLratio0357 | CFLscw-Glb(9w) | Available |  | 0 | 0 | Disposition: MeasuresList-October312014.xlsx | RobNc |  |  |  | DEER1316-Ltg-Com-CFL | 2013-01-01 | 2018-06-30 | InEA_modVal | LT-38194 |  |  |  | Standard | Revise expiry date to 60/30/2018 Commission Staff direction 2018ScrewInLampSavignsMethods-11Dec2017.pdf | 1 | 1 | 0 | Deemed Ex Ante Team |  | Revise expiry date to 60/30/2018 Commission Staff direction 2018ScrewInLampSavignsMethods-11Dec2017.pdf |  | Updated to indicate claim/filing status
4203 | C-In-CFLscw-PAR38(23w)-dWP59 | Commercial Indoor General Lighting: CFL Lamp with integated Ballast replaces pre-existing standard lighting Wattage. Measure includes Code case. Impacts: CFL-based HOU (varies by BldgType) | DEER1314 | Lighting Disposition | 2020-11-24 16:30 | Com-Iltg-dWatt-CFL | DEER | Scaled | BaseRatio | 0 | 0 | None |  | 0 |  | 1 | Com | Any | Lighting | InGen-CFL | Ltg_Lamp | CFLint_lamp | CFLscw-PAR38(23w) | ILtg-CFL-Com | Com indoor non-refl CFL base case, Total Watts = 3.57 x Msr Watts | Com indoor non-refl CFL base case, Total Watts = 3.57 x Msr Watts | CFL Lamp: PAR38, 900 initial lumens, 23 Watts | CFLratio0357 | CFLratio0357 | CFLscw-PAR38(23w) | Available |  | 0 | 0 | Disposition: MeasuresList-October312014.xlsx | RobNc |  |  |  | DEER1316-Ltg-Com-CFL | 2013-01-01 | 2017-06-30 | InEA_modVal |  | L1005 |  |  | Standard |  | 1 | 1 | 0 | Deemed Ex Ante Team |  |  |  | Updated to indicate claim/filing status
4204 | C-In-CFLscw-Refl(10w)-dWP25 | Commercial Indoor General Lighting: CFL Lamp with integated Ballast replaces pre-existing standard lighting Wattage. Measure includes Code case. Impacts: CFL-based HOU (varies by BldgType) | DEER1314 | Lighting Disposition | 2020-11-24 16:30 | Com-Iltg-dWatt-CFL | DEER | Scaled | BaseRatio | 0 | 0 | None |  | 0 |  | 1 | Com | Any | Lighting | InGen-CFL | Ltg_Lamp | CFLint_lamp | CFLscw-Refl(10w) | ILtg-CFL-Com | Com indoor non-refl CFL base case, Total Watts = 3.57 x Msr Watts | Com indoor non-refl CFL base case, Total Watts = 3.57 x Msr Watts | CFL Lamp: Reflector, 10 Watts | CFLratio0357 | CFLratio0357 | CFLscw-Refl(10w) | Available |  | 0 | 0 | Disposition: MeasuresList-October312014.xlsx | RobNc |  |  |  | DEER1316-Ltg-Com-CFL | 2013-01-01 | 2017-06-30 | InEA_modVal |  |  |  |  | Standard |  | 1 | 1 | 0 | Deemed Ex Ante Team |  |  |  | Updated to indicate claim/filing status
4205 | C-In-CFLscw-Refl(11w)-dWP28 | Commercial Indoor General Lighting: CFL Lamp with integated Ballast replaces pre-existing standard lighting Wattage. Measure includes Code case. Impacts: CFL-based HOU (varies by BldgType) | DEER1314 | Lighting Disposition | 2020-11-24 16:30 | Com-Iltg-dWatt-CFL | DEER | Scaled | BaseRatio | 0 | 0 | None |  | 0 |  | 1 | Com | Any | Lighting | InGen-CFL | Ltg_Lamp | CFLint_lamp | CFLscw-Refl(11w) | ILtg-CFL-Com | Com indoor non-refl CFL base case, Total Watts = 3.57 x Msr Watts | Com indoor non-refl CFL base case, Total Watts = 3.57 x Msr Watts | CFL Lamp: Reflector, 11 Watts | CFLratio0357 | CFLratio0357 | CFLscw-Refl(11w) | Available |  | 0 | 0 | Disposition: MeasuresList-October312014.xlsx | RobNc |  |  |  | DEER1316-Ltg-Com-CFL | 2013-01-01 | 2017-06-30 | InEA_modVal |  |  |  |  | Standard |  | 1 | 1 | 0 | Deemed Ex Ante Team |  |  |  | Updated to indicate claim/filing status
4206 | C-In-CFLscw-Refl(12w)-dWP30 | Commercial Indoor General Lighting: CFL Lamp with integated Ballast replaces pre-existing standard lighting Wattage. Measure includes Code case. Impacts: CFL-based HOU (varies by BldgType) | DEER1314 | Lighting Disposition | 2020-11-24 16:30 | Com-Iltg-dWatt-CFL | DEER | Scaled | BaseRatio | 0 | 0 | None |  | 0 |  | 1 | Com | Any | Lighting | InGen-CFL | Ltg_Lamp | CFLint_lamp | CFLscw-Refl(12w) | ILtg-CFL-Com | Com indoor non-refl CFL base case, Total Watts = 3.57 x Msr Watts | Com indoor non-refl CFL base case, Total Watts = 3.57 x Msr Watts | CFL Lamp: Reflector, 12 Watts | CFLratio0357 | CFLratio0357 | CFLscw-Refl(12w) | Available |  | 0 | 0 | Disposition: MeasuresList-October312014.xlsx | RobNc |  |  |  | DEER1316-Ltg-Com-CFL | 2013-01-01 | 2017-06-30 | InEA_modVal |  |  |  |  | Standard |  | 1 | 1 | 0 | Deemed Ex Ante Team |  |  |  | Updated to indicate claim/filing status
4207 | C-In-CFLscw-Refl(13w)-dWP33 | Commercial Indoor General Lighting: CFL Lamp with integated Ballast replaces pre-existing standard lighting Wattage. Measure includes Code case. Impacts: CFL-based HOU (varies by BldgType) | DEER1314 | Lighting Disposition | 2020-11-24 16:30 | Com-Iltg-dWatt-CFL | DEER | Scaled | BaseRatio | 0 | 0 | None |  | 0 |  | 1 | Com | Any | Lighting | InGen-CFL | Ltg_Lamp | CFLint_lamp | CFLscw-Refl(13w) | ILtg-CFL-Com | Com indoor non-refl CFL base case, Total Watts = 3.57 x Msr Watts | Com indoor non-refl CFL base case, Total Watts = 3.57 x Msr Watts | CFL Lamp: Reflector, 13 Watts | CFLratio0357 | CFLratio0357 | CFLscw-Refl(13w) | Available |  | 0 | 0 | Disposition: MeasuresList-October312014.xlsx | RobNc |  |  |  | DEER1316-Ltg-Com-CFL | 2013-01-01 | 2017-06-30 | InEA_modVal | LT-65394 |  |  |  | Standard |  | 1 | 1 | 0 | Deemed Ex Ante Team |  |  |  | Updated to indicate claim/filing status
4208 | C-In-CFLscw-Refl(14w)-dWP35 | Commercial Indoor General Lighting: CFL Lamp with integated Ballast replaces pre-existing standard lighting Wattage. Measure includes Code case. Impacts: CFL-based HOU (varies by BldgType) | DEER1314 | Lighting Disposition | 2020-11-24 16:30 | Com-Iltg-dWatt-CFL | DEER | Scaled | BaseRatio | 0 | 0 | None |  | 0 |  | 1 | Com | Any | Lighting | InGen-CFL | Ltg_Lamp | CFLint_lamp | CFLscw-Refl(14w) | ILtg-CFL-Com | Com indoor non-refl CFL base case, Total Watts = 3.57 x Msr Watts | Com indoor non-refl CFL base case, Total Watts = 3.57 x Msr Watts | CFL Lamp: Reflector, 14 Watts | CFLratio0357 | CFLratio0357 | CFLscw-Refl(14w) | Available |  | 0 | 0 | Disposition: MeasuresList-October312014.xlsx | RobNc |  |  |  | DEER1316-Ltg-Com-CFL | 2013-01-01 | 2017-06-30 | InEA_modVal |  | L0202 |  |  | Standard |  | 1 | 1 | 0 | Deemed Ex Ante Team |  |  |  | Updated to indicate claim/filing status
4209 | C-In-CFLscw-Refl(16w)-dWP41 | Commercial Indoor General Lighting: CFL Lamp with integated Ballast replaces pre-existing standard lighting Wattage. Measure includes Code case. Impacts: CFL-based HOU (varies by BldgType) | DEER1314 | Lighting Disposition | 2020-11-24 16:30 | Com-Iltg-dWatt-CFL | DEER | Scaled | BaseRatio | 0 | 0 | None |  | 0 |  | 1 | Com | Any | Lighting | InGen-CFL | Ltg_Lamp | CFLint_lamp | CFLscw-Refl(16w) | ILtg-CFL-Com | Com indoor non-refl CFL base case, Total Watts = 3.57 x Msr Watts | Com indoor non-refl CFL base case, Total Watts = 3.57 x Msr Watts | CFL Lamp: Reflector, 604 initial lumens, 16 Watts | CFLratio0357 | CFLratio0357 | CFLscw-Refl(16w) | Available |  | 0 | 0 | Disposition: MeasuresList-October312014.xlsx | RobNc |  |  |  | DEER1316-Ltg-Com-CFL | 2013-01-01 | 2017-06-30 | InEA_modVal |  | L0206 |  |  | Standard |  | 1 | 1 | 0 | Deemed Ex Ante Team |  |  |  | Updated to indicate claim/filing status
4210 | C-In-CFLscw-Refl(18w)-dWP46 | Commercial Indoor General Lighting: CFL Lamp with integated Ballast replaces pre-existing standard lighting Wattage. Measure includes Code case. Impacts: CFL-based HOU (varies by BldgType) | DEER1314 | Lighting Disposition | 2020-11-24 16:30 | Com-Iltg-dWatt-CFL | DEER | Scaled | BaseRatio | 0 | 0 | None |  | 0 |  | 1 | Com | Any | Lighting | InGen-CFL | Ltg_Lamp | CFLint_lamp | CFLscw-Refl(18w) | ILtg-CFL-Com | Com indoor non-refl CFL base case, Total Watts = 3.57 x Msr Watts | Com indoor non-refl CFL base case, Total Watts = 3.57 x Msr Watts | CFL Lamp: Reflector, 683 initial lumens, 18 Watts | CFLratio0357 | CFLratio0357 | CFLscw-Refl(18w) | Available |  | 0 | 0 | Disposition: MeasuresList-October312014.xlsx | RobNc |  |  |  | DEER1316-Ltg-Com-CFL | 2013-01-01 | 2017-06-30 | InEA_modVal | LT-55729 | L0275 |  |  | Standard |  | 1 | 1 | 0 | Deemed Ex Ante Team |  |  |  | Updated to indicate claim/filing status
4211 | C-In-CFLscw-Refl(19w)-dWP48 | Commercial Indoor General Lighting: CFL Lamp with integated Ballast replaces pre-existing standard lighting Wattage. Measure includes Code case. Impacts: CFL-based HOU (varies by BldgType) | DEER1314 | Lighting Disposition | 2020-11-24 16:30 | Com-Iltg-dWatt-CFL | DEER | Scaled | BaseRatio | 0 | 0 | None |  | 0 |  | 1 | Com | Any | Lighting | InGen-CFL | Ltg_Lamp | CFLint_lamp | CFLscw-Refl(19w) | ILtg-CFL-Com | Com indoor non-refl CFL base case, Total Watts = 3.57 x Msr Watts | Com indoor non-refl CFL base case, Total Watts = 3.57 x Msr Watts | CFL Lamp: Reflector, 723 initial lumens, 19 Watts | CFLratio0357 | CFLratio0357 | CFLscw-Refl(19w) | Available |  | 0 | 0 | Disposition: MeasuresList-October312014.xlsx | RobNc |  |  |  | DEER1316-Ltg-Com-CFL | 2013-01-01 | 2017-06-30 | InEA_modVal |  |  |  |  | Standard |  | 1 | 1 | 0 | Deemed Ex Ante Team |  |  |  | Updated to indicate claim/filing status
4212 | C-In-CFLscw-Refl(20w)-dWP51 | Commercial Indoor General Lighting: CFL Lamp with integated Ballast replaces pre-existing standard lighting Wattage. Measure includes Code case. Impacts: CFL-based HOU (varies by BldgType) | DEER1314 | Lighting Disposition | 2020-11-24 16:30 | Com-Iltg-dWatt-CFL | DEER | Scaled | BaseRatio | 0 | 0 | None |  | 0 |  | 1 | Com | Any | Lighting | InGen-CFL | Ltg_Lamp | CFLint_lamp | CFLscw-Refl(20w) | ILtg-CFL-Com | Com indoor non-refl CFL base case, Total Watts = 3.57 x Msr Watts | Com indoor non-refl CFL base case, Total Watts = 3.57 x Msr Watts | CFL Lamp: Reflector, 762 initial lumens, 20 Watts | CFLratio0357 | CFLratio0357 | CFLscw-Refl(20w) | Available |  | 0 | 0 | Disposition: MeasuresList-October312014.xlsx | RobNc |  |  |  | DEER1316-Ltg-Com-CFL | 2013-01-01 | 2017-06-30 | InEA_modVal |  | L0208 |  |  | Standard |  | 1 | 1 | 0 | Deemed Ex Ante Team |  |  |  | Updated to indicate claim/filing status
4213 | C-In-CFLscw-Refl(22w)-dWP56 | Commercial Indoor General Lighting: CFL Lamp with integated Ballast replaces pre-existing standard lighting Wattage. Measure includes Code case. Impacts: CFL-based HOU (varies by BldgType) | DEER1314 | Lighting Disposition | 2020-11-24 16:30 | Com-Iltg-dWatt-CFL | DEER | Scaled | BaseRatio | 0 | 0 | None |  | 0 |  | 1 | Com | Any | Lighting | InGen-CFL | Ltg_Lamp | CFLint_lamp | CFLscw-Refl(22w) | ILtg-CFL-Com | Com indoor non-refl CFL base case, Total Watts = 3.57 x Msr Watts | Com indoor non-refl CFL base case, Total Watts = 3.57 x Msr Watts | CFL Lamp: Reflector, 841 initial lumens, 22 Watts | CFLratio0357 | CFLratio0357 | CFLscw-Refl(22w) | Available |  | 0 | 0 | Disposition: MeasuresList-October312014.xlsx | RobNc |  |  |  | DEER1316-Ltg-Com-CFL | 2013-01-01 | 2017-06-30 | InEA_modVal |  |  |  |  | Standard |  | 1 | 1 | 0 | Deemed Ex Ante Team |  |  |  | Updated to indicate claim/filing status
4214 | C-In-CFLscw-Refl(24w)-dWP61 | Commercial Indoor General Lighting: CFL Lamp with integated Ballast replaces pre-existing standard lighting Wattage. Measure includes Code case. Impacts: CFL-based HOU (varies by BldgType) | DEER1314 | Lighting Disposition | 2020-11-24 16:30 | Com-Iltg-dWatt-CFL | DEER | Scaled | BaseRatio | 0 | 0 | None |  | 0 |  | 1 | Com | Any | Lighting | InGen-CFL | Ltg_Lamp | CFLint_lamp | CFLscw-Refl(24w) | ILtg-CFL-Com | Com indoor non-refl CFL base case, Total Watts = 3.57 x Msr Watts | Com indoor non-refl CFL base case, Total Watts = 3.57 x Msr Watts | CFL Lamp: Reflector, 925 initial lumens, 24 Watts | CFLratio0357 | CFLratio0357 | CFLscw-Refl(24w) | Available |  | 0 | 0 | Disposition: MeasuresList-October312014.xlsx | RobNc |  |  |  | DEER1316-Ltg-Com-CFL | 2013-01-01 | 2017-06-30 | InEA_modVal |  |  |  |  | Standard |  | 1 | 1 | 0 | Deemed Ex Ante Team |  |  |  | Updated to indicate claim/filing status
4215 | C-In-CFLscw-Refl(25w)-dWP64 | Commercial Indoor General Lighting: CFL Lamp with integated Ballast replaces pre-existing standard lighting Wattage. Measure includes Code case. Impacts: CFL-based HOU (varies by BldgType) | DEER1314 | Lighting Disposition | 2020-11-24 16:30 | Com-Iltg-dWatt-CFL | DEER | Scaled | BaseRatio | 0 | 0 | None |  | 0 |  | 1 | Com | Any | Lighting | InGen-CFL | Ltg_Lamp | CFLint_lamp | CFLscw-Refl(25w) | ILtg-CFL-Com | Com indoor non-refl CFL base case, Total Watts = 3.57 x Msr Watts | Com indoor non-refl CFL base case, Total Watts = 3.57 x Msr Watts | CFL Lamp: Reflector, 970 initial lumens, 25 Watts | CFLratio0357 | CFLratio0357 | CFLscw-Refl(25w) | Available |  | 0 | 0 | Disposition: MeasuresList-October312014.xlsx | RobNc |  |  |  | DEER1316-Ltg-Com-CFL | 2013-01-01 | 2017-06-30 | InEA_modVal | LT-52345 |  |  |  | Standard |  | 1 | 1 | 0 | Deemed Ex Ante Team |  |  |  | Updated to indicate claim/filing status
4216 | C-In-CFLscw-Refl(26w)-dWP66 | Commercial Indoor General Lighting: CFL Lamp with integated Ballast replaces pre-existing standard lighting Wattage. Measure includes Code case. Impacts: CFL-based HOU (varies by BldgType) | DEER1314 | Lighting Disposition | 2020-11-24 16:30 | Com-Iltg-dWatt-CFL | DEER | Scaled | BaseRatio | 0 | 0 | None |  | 0 |  | 1 | Com | Any | Lighting | InGen-CFL | Ltg_Lamp | CFLint_lamp | CFLscw-Refl(26w) | ILtg-CFL-Com | Com indoor non-refl CFL base case, Total Watts = 3.57 x Msr Watts | Com indoor non-refl CFL base case, Total Watts = 3.57 x Msr Watts | CFL Lamp: Reflector, 26 Watts | CFLratio0357 | CFLratio0357 | CFLscw-Refl(26w) | Available |  | 0 | 0 | Disposition: MeasuresList-October312014.xlsx | RobNc |  |  |  | DEER1316-Ltg-Com-CFL | 2013-01-01 | 2017-06-30 | InEA_modVal | LT-78965 | L095 |  |  | Standard |  | 1 | 1 | 0 | Deemed Ex Ante Team |  |  |  | Updated to indicate claim/filing status
4217 | C-In-CFLscw-Refl(27w)-dWP69 | Commercial Indoor General Lighting: CFL Lamp with integated Ballast replaces pre-existing standard lighting Wattage. Measure includes Code case. Impacts: CFL-based HOU (varies by BldgType) | DEER1314 | Lighting Disposition | 2020-11-24 16:30 | Com-Iltg-dWatt-CFL | DEER | Scaled | BaseRatio | 0 | 0 | None |  | 0 |  | 1 | Com | Any | Lighting | InGen-CFL | Ltg_Lamp | CFLint_lamp |  | ILtg-CFL-Com | Com indoor non-refl CFL base case, Total Watts = 3.57 x Msr Watts | Com indoor non-refl CFL base case, Total Watts = 3.57 x Msr Watts | CFL Lamp: Reflector, 27 Watts | CFLratio0357 | CFLratio0357 | CFLscw-Refl(27w) | Available |  | 0 | 0 | Disposition: MeasuresList-October312014.xlsx | RobNc |  |  |  | DEER1316-Ltg-Com-CFL | 2013-01-01 | 2017-06-30 | InEA_modVal |  |  |  |  | Standard |  | 1 | 1 | 0 | Deemed Ex Ante Team |  |  |  | Updated to indicate claim/filing status
4218 | C-In-CFLscw-Refl(28w)-dWP71 | Commercial Indoor General Lighting: CFL Lamp with integated Ballast replaces pre-existing standard lighting Wattage. Measure includes Code case. Impacts: CFL-based HOU (varies by BldgType) | DEER1314 | Lighting Disposition | 2020-11-24 16:30 | Com-Iltg-dWatt-CFL | DEER | Scaled | BaseRatio | 0 | 0 | None |  | 0 |  | 1 | Com | Any | Lighting | InGen-CFL | Ltg_Lamp | CFLint_lamp |  | ILtg-CFL-Com | Com indoor non-refl CFL base case, Total Watts = 3.57 x Msr Watts | Com indoor non-refl CFL base case, Total Watts = 3.57 x Msr Watts | CFL Lamp: Reflector, 28 Watts | CFLratio0357 | CFLratio0357 | CFLscw-Refl(28w) | Available |  | 0 | 0 | Disposition: MeasuresList-October312014.xlsx | RobNc |  |  |  | DEER1316-Ltg-Com-CFL | 2013-01-01 | 2017-06-30 | InEA_modVal | LT-49284 |  |  |  | Standard |  | 1 | 1 | 0 | Deemed Ex Ante Team |  |  |  | Updated to indicate claim/filing status
4219 | C-In-CFLscw-Refl(30w)-dWP77 | Commercial Indoor General Lighting: CFL Lamp with integated Ballast replaces pre-existing standard lighting Wattage. Measure includes Code case. Impacts: CFL-based HOU (varies by BldgType) | DEER1314 | Lighting Disposition | 2020-11-24 16:30 | Com-Iltg-dWatt-CFL | DEER | Scaled | BaseRatio | 0 | 0 | None |  | 0 |  | 1 | Com | Any | Lighting | InGen-CFL | Ltg_Lamp | CFLint_lamp |  | ILtg-CFL-Com | Com indoor non-refl CFL base case, Total Watts = 3.57 x Msr Watts | Com indoor non-refl CFL base case, Total Watts = 3.57 x Msr Watts | CFL Lamp: Reflector, 30 Watts | CFLratio0357 | CFLratio0357 | CFLscw-Refl(30w) | Available |  | 0 | 0 | Disposition: MeasuresList-October312014.xlsx | RobNc |  |  |  | DEER1316-Ltg-Com-CFL | 2013-01-01 | 2017-06-30 | InEA_modVal |  | L0333 |  |  | Standard |  | 1 | 1 | 0 | Deemed Ex Ante Team |  |  |  | Updated to indicate claim/filing status
4220 | C-In-CFLscw-Refl(32w)-dWP82 | Commercial Indoor General Lighting: CFL Lamp with integated Ballast replaces pre-existing standard lighting Wattage. Measure includes Code case. Impacts: CFL-based HOU (varies by BldgType) | DEER1314 | Lighting Disposition | 2020-11-24 16:30 | Com-Iltg-dWatt-CFL | NonDEER | Scaled | BaseRatio | 0 | 0 | None |  | 0 |  | 1 | Com | Any | Lighting | InGen-CFL | Ltg_Lamp | CFLint_lamp |  | ILtg-CFL-Com | Com indoor non-refl CFL base case, Total Watts = 3.57 x Msr Watts | Com indoor non-refl CFL base case, Total Watts = 3.57 x Msr Watts | CFL Lamp: Reflector, 32 Watts | CFLratio0357 | CFLratio0357 | CFLscw-Refl(32w) | Available |  | 0 | 0 | Disposition: MeasuresList-October312014.xlsx | RobNc |  |  |  | DEER1316-Ltg-Com-CFL | 2013-01-01 | 2017-06-30 | InEA_modVal |  |  |  |  | Standard |  | 1 | 1 | 0 | Deemed Ex Ante Team |  |  |  | Updated to indicate claim/filing status
4221 | C-In-CFLscw-Refl(40w)-dWP102 | Commercial Indoor General Lighting: CFL Lamp with integated Ballast replaces pre-existing standard lighting Wattage. Measure includes Code case. Impacts: CFL-based HOU (varies by BldgType) | DEER1314 | Lighting Disposition | 2020-11-24 16:30 | Com-Iltg-dWatt-CFL | NonDEER | Scaled | BaseRatio | 0 | 0 | None |  | 0 |  | 1 | Com | Any | Lighting | InGen-CFL | Ltg_Lamp | CFLint_lamp |  | ILtg-CFL-Com | Com indoor non-refl CFL base case, Total Watts = 3.57 x Msr Watts | Com indoor non-refl CFL base case, Total Watts = 3.57 x Msr Watts | CFL Lamp: Reflector, 40 Watts | CFLratio0357 | CFLratio0357 | CFLscw-Refl(40w) | Available |  | 0 | 0 | Disposition: MeasuresList-October312014.xlsx | RobNc |  |  |  | DEER1316-Ltg-Com-CFL | 2013-01-01 | 2017-06-30 | InEA_modVal |  |  |  |  | Standard |  | 1 | 1 | 0 | Deemed Ex Ante Team |  |  |  | Updated to indicate claim/filing status
4222 | C-In-CFLscw-Refl(42w)-dWP107 | Commercial Indoor General Lighting: CFL Lamp with integated Ballast replaces pre-existing standard lighting Wattage. Measure includes Code case. Impacts: CFL-based HOU (varies by BldgType) | DEER1314 | Lighting Disposition | 2020-11-24 16:30 | Com-Iltg-dWatt-CFL | NonDEER | Scaled | BaseRatio | 0 | 0 | None |  | 0 |  | 1 | Com | Any | Lighting | InGen-CFL | Ltg_Lamp | CFLint_lamp |  | ILtg-CFL-Com | Com indoor non-refl CFL base case, Total Watts = 3.57 x Msr Watts | Com indoor non-refl CFL base case, Total Watts = 3.57 x Msr Watts | CFL Lamp: Reflector, 42 Watts | CFLratio0357 | CFLratio0357 | CFLscw-Refl(42w) | Available |  | 0 | 0 | Disposition: MeasuresList-October312014.xlsx | RobNc |  |  |  | DEER1316-Ltg-Com-CFL | 2013-01-01 | 2017-06-30 | InEA_modVal |  |  |  |  | Standard |  | 1 | 1 | 0 | Deemed Ex Ante Team |  |  |  | Updated to indicate claim/filing status
4223 | C-In-CFLscw-Refl(45w)-dWP115 | Commercial Indoor General Lighting: CFL Lamp with integated Ballast replaces pre-existing standard lighting Wattage. Measure includes Code case. Impacts: CFL-based HOU (varies by BldgType) | DEER1314 | Lighting Disposition | 2020-11-24 16:30 | Com-Iltg-dWatt-CFL | NonDEER | Scaled | BaseRatio | 0 | 0 | None |  | 0 |  | 1 | Com | Any | Lighting | InGen-CFL | Ltg_Lamp | CFLint_lamp |  | ILtg-CFL-Com | Com indoor non-refl CFL base case, Total Watts = 3.57 x Msr Watts | Com indoor non-refl CFL base case, Total Watts = 3.57 x Msr Watts | CFL Lamp: Reflector, 45 Watts | CFLratio0357 | CFLratio0357 | CFLscw-Refl(45w) | Available |  | 0 | 0 | Disposition: MeasuresList-October312014.xlsx | RobNc |  |  |  | DEER1316-Ltg-Com-CFL | 2013-01-01 | 2017-06-30 | InEA_modVal |  |  |  |  | Standard |  | 1 | 1 | 0 | Deemed Ex Ante Team |  |  |  | Updated to indicate claim/filing status
4224 | C-In-CFLscw-Refl(55w)-dWP141 | Commercial Indoor General Lighting: CFL Lamp with integated Ballast replaces pre-existing standard lighting Wattage. Measure includes Code case. Impacts: CFL-based HOU (varies by BldgType) | DEER1314 | Lighting Disposition | 2020-11-24 16:30 | Com-Iltg-dWatt-CFL | NonDEER | Scaled | BaseRatio | 0 | 0 | None |  | 0 |  | 1 | Com | Any | Lighting | InGen-CFL | Ltg_Lamp | CFLint_lamp |  | ILtg-CFL-Com | Com indoor non-refl CFL base case, Total Watts = 3.57 x Msr Watts | Com indoor non-refl CFL base case, Total Watts = 3.57 x Msr Watts | CFL Lamp: Reflector, 55 Watts | CFLratio0357 | CFLratio0357 | CFLscw-Refl(55w) | Available |  | 0 | 0 | Disposition: MeasuresList-October312014.xlsx | RobNc |  |  |  | DEER1316-Ltg-Com-CFL | 2013-01-01 | 2017-06-30 | InEA_modVal |  |  |  |  | Standard |  | 1 | 1 | 0 | Deemed Ex Ante Team |  |  |  | Updated to indicate claim/filing status
4225 | C-In-CFLscw-Refl(7w)-dWP17 | Commercial Indoor General Lighting: CFL Lamp with integated Ballast replaces pre-existing standard lighting Wattage. Measure includes Code case. Impacts: CFL-based HOU (varies by BldgType) | DEER1314 | Lighting Disposition | 2020-11-24 16:30 | Com-Iltg-dWatt-CFL | DEER | Scaled | BaseRatio | 0 | 0 | None |  | 0 |  | 1 | Com | Any | Lighting | InGen-CFL | Ltg_Lamp | CFLint_lamp | CFLscw-Refl(7w) | ILtg-CFL-Com | Com indoor non-refl CFL base case, Total Watts = 3.57 x Msr Watts | Com indoor non-refl CFL base case, Total Watts = 3.57 x Msr Watts | CFL Lamp: Reflector, 7 Watts | CFLratio0357 | CFLratio0357 | CFLscw-Refl(7w) | Available |  | 0 | 0 | Disposition: MeasuresList-October312014.xlsx | RobNc |  |  |  | DEER1316-Ltg-Com-CFL | 2013-01-01 | 2017-06-30 | InEA_modVal |  |  |  |  | Standard |  | 1 | 1 | 0 | Deemed Ex Ante Team |  |  |  | Updated to indicate claim/filing status
4226 | C-In-CFLscw-Refl(8w)-dWP20 | Commercial Indoor General Lighting: CFL Lamp with integated Ballast replaces pre-existing standard lighting Wattage. Measure includes Code case. Impacts: CFL-based HOU (varies by BldgType) | DEER1314 | Lighting Disposition | 2020-11-24 16:30 | Com-Iltg-dWatt-CFL | DEER | Scaled | BaseRatio | 0 | 0 | None |  | 0 |  | 1 | Com | Any | Lighting | InGen-CFL | Ltg_Lamp | CFLint_lamp | CFLscw-Refl(8w) | ILtg-CFL-Com | Com indoor non-refl CFL base case, Total Watts = 3.57 x Msr Watts | Com indoor non-refl CFL base case, Total Watts = 3.57 x Msr Watts | CFL Lamp: Reflector, 8 Watts | CFLratio0357 | CFLratio0357 | CFLscw-Refl(8w) | Available |  | 0 | 0 | Disposition: MeasuresList-October312014.xlsx | RobNc |  |  |  | DEER1316-Ltg-Com-CFL | 2013-01-01 | 2017-06-30 | InEA_modVal |  |  |  |  | Standard |  | 1 | 1 | 0 | Deemed Ex Ante Team |  |  |  | Updated to indicate claim/filing status
4227 | C-In-CFLscw-Refl(9w)-dWP23 | Commercial Indoor General Lighting: CFL Lamp with integated Ballast replaces pre-existing standard lighting Wattage. Measure includes Code case. Impacts: CFL-based HOU (varies by BldgType) | DEER1314 | Lighting Disposition | 2020-11-24 16:30 | Com-Iltg-dWatt-CFL | DEER | Scaled | BaseRatio | 0 | 0 | None |  | 0 |  | 1 | Com | Any | Lighting | InGen-CFL | Ltg_Lamp | CFLint_lamp | CFLscw-Refl(9w) | ILtg-CFL-Com | Com indoor non-refl CFL base case, Total Watts = 3.57 x Msr Watts | Com indoor non-refl CFL base case, Total Watts = 3.57 x Msr Watts | CFL Lamp: Reflector, 9 Watts | CFLratio0357 | CFLratio0357 | CFLscw-Refl(9w) | Available |  | 0 | 0 | Disposition: MeasuresList-October312014.xlsx | RobNc |  |  |  | DEER1316-Ltg-Com-CFL | 2013-01-01 | 2017-06-30 | InEA_modVal |  |  |  |  | Standard |  | 1 | 1 | 0 | Deemed Ex Ante Team |  |  |  | Updated to indicate claim/filing status
4228 | C-In-CFLscw-Refl-1(15w)-dWP38 | Commercial Indoor General Lighting: CFL Lamp with integated Ballast replaces pre-existing standard lighting Wattage. Measure includes Code case. Impacts: CFL-based HOU (varies by BldgType) | DEER1314 | Lighting Disposition | 2020-11-24 16:30 | Com-Iltg-dWatt-CFL | DEER | Scaled | BaseRatio | 0 | 0 | None |  | 0 |  | 1 | Com | Any | Lighting | InGen-CFL | Ltg_Lamp | CFLint_lamp | CFLscw-Refl-1(15w) | ILtg-CFL-Com | Com indoor non-refl CFL base case, Total Watts = 3.57 x Msr Watts | Com indoor non-refl CFL base case, Total Watts = 3.57 x Msr Watts | CFL Lamp: Reflector, 565 initial lumens, 15 Watts | CFLratio0357 | CFLratio0357 | CFLscw-Refl-1(15w) | Available |  | 0 | 0 | Disposition: MeasuresList-October312014.xlsx | RobNc |  |  |  | DEER1316-Ltg-Com-CFL | 2013-01-01 | 2017-06-30 | InEA_modVal | LT-12918 | L0204 |  |  | Standard |  | 1 | 1 | 0 | Deemed Ex Ante Team |  |  |  | Updated to indicate claim/filing status
4229 | C-In-CFLscw-Refl-1(23w)-dWP59 | Commercial Indoor General Lighting: CFL Lamp with integated Ballast replaces pre-existing standard lighting Wattage. Measure includes Code case. Impacts: CFL-based HOU (varies by BldgType) | DEER1314 | Lighting Disposition | 2020-11-24 16:30 | Com-Iltg-dWatt-CFL | DEER | Scaled | BaseRatio | 0 | 0 | None |  | 0 |  | 1 | Com | Any | Lighting | InGen-CFL | Ltg_Lamp | CFLint_lamp | CFLscw-Refl-1(23w) | ILtg-CFL-Com | Com indoor non-refl CFL base case, Total Watts = 3.57 x Msr Watts | Com indoor non-refl CFL base case, Total Watts = 3.57 x Msr Watts | CFL Lamp: Reflector, 880 initial lumens, 23 Watts | CFLratio0357 | CFLratio0357 | CFLscw-Refl-1(23w) | Available |  | 0 | 0 | Disposition: MeasuresList-October312014.xlsx | RobNc |  |  |  | DEER1316-Ltg-Com-CFL | 2013-01-01 | 2017-06-30 | InEA_modVal | LT-44329 | L0210 |  |  | Standard |  | 1 | 1 | 0 | Deemed Ex Ante Team |  |  |  | Updated to indicate claim/filing status
4230 | C-In-CMH-24w(24w)-dWP46 | Commercial Indoor General Lighting: HID Lamp & Ballast replaces Halogen Lamp. Measure includes Code case. Impacts: Linear Fluorescent-based HOU (varies by BldgType) | DEER1314 | Lighting Disposition | 2020-11-24 16:30 | Com-Iltg-dWatt-LF | DEER | Scaled | Delta |  |  | None |  | 0 |  | 1 | Com | Any | Lighting | InGen-LF | Ltg_Lmp+Blst | HID_LmpBlst |  | ILtg-MH |  |  |  | Hal-PAR38(70w) | Hal-PAR38(70w) | CMH-24w(24w) | Available |  | 0 | 0 | Disposition: MeasuresList-October312014.xlsx | RobNc |  | ILtg-Incand-Com |  | DEER1316-Ltg-Com-LF | 2013-01-01 | 2018-12-31 | DEER2016 HOU Update |  |  |  |  | Standard | Expires 12/31/2018 due to revised DEER2019 code/ISP baseline | 1 | 1 | 0 | Deemed Ex Ante Team |  | Expires 12/31/2018 due to revised DEER2019 code/ISP baseline |  | Updated to indicate claim/filing status
4231 | C-In-Ind(110w)-dwP80-dwC75 | Commercial Indoor General Lighting: Induction Lamp & Ballast replaces Metal Halide. Measure includes Code case. Impacts: Linear Fluorescent-based HOU (varies by BldgType) | DEER1314 | Lighting Disposition | 2020-11-24 16:30 | Com-Iltg-dWatt-HB | NonDEER | Scaled | Delta |  |  | None |  | 0 |  | 1 | Com | Any | Lighting | InGen-HB | Ltg_Lmp+Blst | Ind_LmpBlst |  | ILtg-Induct-Elec |  |  |  | MH-150w(190w) | PSMH-150w(185w) | Ind(110w) | Available |  | 0 | 0 | RevisedHighBay.xlsx | ErRobNc |  | ILtg-MH |  | DEER1316-Ltg-Com-HB | 2013-01-01 | 2018-03-31 | DEER2016 HOU Update | LT-26734 |  |  |  | Standard |  | 1 | 1 | 0 | Deemed Ex Ante Team |  |  |  | Updated to indicate claim/filing status
4232 | C-In-Ind(165w)-dwP130-dwC67 | Commercial Indoor General Lighting: Induction Lamp & Ballast replaces Metal Halide. Measure includes Code case. Impacts: Linear Fluorescent-based HOU (varies by BldgType) | DEER1314 | Lighting Disposition | 2020-11-24 16:30 | Com-Iltg-dWatt-HB | NonDEER | Scaled | Delta |  |  | None |  | 0 |  | 1 | Com | Any | Lighting | InGen-HB | Ltg_Lmp+Blst | Ind_LmpBlst |  | ILtg-Induct-Elec |  |  |  | MH-250w(295w) | PSMH-200w(232w) | Ind(165w) | Available |  | 0 | 0 | RevisedHighBay.xlsx | ErRobNc |  | ILtg-MH |  | DEER1316-Ltg-Com-HB | 2013-01-01 | 2018-03-31 | DEER2016 HOU Update | LT-80108 |  |  |  | Standard |  | 1 | 1 | 0 | Deemed Ex Ante Team |  |  |  | Updated to indicate claim/filing status
4233 | C-In-Ind(215w)-dWP243-dWC150 | Commercial Indoor General Lighting: Induction Lamp & Ballast replaces HID Lamp & Ballast. Measure includes Code case. Impacts: Linear Fluorescent-based HOU (varies by BldgType) | DEER1314 | Lighting Disposition | 2020-11-24 16:30 | Com-Iltg-dWatt-HB | NonDEER | Scaled | Delta |  |  | None |  | 0 |  | 1 | Com | Any | Lighting | InGen-HB | Ltg_Lmp+Blst | Ind_LmpBlst |  | ILtg-Induct-Elec |  |  |  | MH-400w(458w) | PSMH-320w(365w) | Ind(215w) | Available | Not Used in 2013-2014 Final Lighting Disposition | 0 | 0 | Disposition: MeasuresList-May222014.xlsx | ErRobNc |  | ILtg-MH |  | DEER1316-Ltg-Com-HB | 2013-01-01 | 2018-03-31 | DEER2016 HOU Update |  |  |  |  | Standard |  | 1 | 1 | 0 | Deemed Ex Ante Team |  |  |  | Updated to indicate claim/filing status
4234 | C-In-Ind(220w)-dwP238-dwC180 | Commercial Indoor General Lighting: Induction Lamp & Ballast replaces Metal Halide. Measure includes Code case. Impacts: Linear Fluorescent-based HOU (varies by BldgType) | DEER1314 | Lighting Disposition | 2020-11-24 16:30 | Com-Iltg-dWatt-HB | NonDEER | Scaled | Delta |  |  | None |  | 0 |  | 1 | Com | Any | Lighting | InGen-HB | Ltg_Lmp+Blst | Ind_LmpBlst |  | ILtg-Induct-Elec |  |  |  | MH-400w(458w) | PSMH-350w(400w) | Ind(220w) | Available |  | 0 | 0 | RevisedHighBay.xlsx | ErRobNc |  | ILtg-MH |  | DEER1316-Ltg-Com-HB | 2013-01-01 | 2018-03-31 | DEER2016 HOU Update | LT-34098 |  |  |  | Standard |  | 1 | 1 | 0 | Deemed Ex Ante Team |  |  |  | Updated to indicate claim/filing status
4235 | C-In-Ind(320w)-dWP138-dWC45 | Commercial Indoor General Lighting: Induction Lamp & Ballast replaces HID Lamp & Ballast. Measure includes Code case. Impacts: Linear Fluorescent-based HOU (varies by BldgType) | DEER1314 | Lighting Disposition | 2020-11-24 16:30 | Com-Iltg-dWatt-HB | NonDEER | Scaled | Delta |  |  | None |  | 0 |  | 1 | Com | Any | Lighting | InGen-HB | Ltg_Lmp+Blst | Ind_LmpBlst |  | ILtg-Induct-Elec |  |  |  | MH-400w(458w) | PSMH-320w(365w) | Ind(320w) | Available | Not Used in 2013-2014 Final Lighting Disposition | 0 | 0 | Disposition: MeasuresList-May222014.xlsx | ErRobNc |  | ILtg-MH |  | DEER1316-Ltg-Com-HB | 2013-01-01 | 2018-03-31 | DEER2016 HOU Update |  |  |  |  | Standard |  | 1 | 1 | 0 | Deemed Ex Ante Team |  |  |  | Updated to indicate claim/filing status
4236 | C-In-Ind(330w)-dwP128-dwC126 | Commercial Indoor General Lighting: Induction Lamp & Ballast replaces Metal Halide. Measure includes Code case. Impacts: Linear Fluorescent-based HOU (varies by BldgType) | DEER1314 | Lighting Disposition | 2020-11-24 16:30 | Com-Iltg-dWatt-HB | NonDEER | Scaled | Delta |  |  | None |  | 0 |  | 1 | Com | Any | Lighting | InGen-HB | Ltg_Lmp+Blst | Ind_LmpBlst |  | ILtg-Induct-Elec |  |  |  | MH-400w(458w) | PSMH-400w(456w) | Ind(330w) | Available |  | 0 | 0 | RevisedHighBay.xlsx | ErRobNc |  | ILtg-MH |  | DEER1316-Ltg-Com-HB | 2013-01-01 | 2018-03-31 | DEER2016 HOU Update |  |  |  |  | Standard |  | 1 | 1 | 0 | Deemed Ex Ante Team |  |  |  | Updated to indicate claim/filing status
4237 | C-In-Ind(43w)-dWP85 | Commercial Indoor General Lighting: Induction Lamp & Ballast replaces HID Lamp & Ballast. Measure includes Code case. Impacts: Linear Fluorescent-based HOU (varies by BldgType) | DEER1314 | Lighting Disposition | 2020-11-24 16:30 | Com-Iltg-dWatt-HB | NonDEER | Scaled | Delta |  |  | None |  | 0 |  | 1 | Com | Any | Lighting | InGen-HB | Ltg_Lmp+Blst | Ind_LmpBlst |  | ILtg-Induct-Elec |  |  |  | MH-100w(128w) | MH-100w(128w) | Ind(43w) | Available | Not Used in 2013-2014 Final Lighting Disposition | 0 | 0 | Disposition: MeasuresList-May222014.xlsx | RobNc |  | ILtg-MH |  | DEER1316-Ltg-Com-HB | 2013-01-01 | 2018-03-31 | DEER2016 HOU Update |  |  |  |  | Standard |  | 1 | 1 | 0 | Deemed Ex Ante Team |  |  |  | Updated to indicate claim/filing status
4238 | C-In-Ind(44w)-dwP84 | Commercial Indoor General Lighting: Induction Lamp & Ballast replaces Metal Halide. Measure includes Code case. Impacts: Linear Fluorescent-based HOU (varies by BldgType) | DEER1314 | Lighting Disposition | 2020-11-24 16:30 | Com-Iltg-dWatt-HB | NonDEER | Scaled | Delta |  |  | None |  | 0 |  | 1 | Com | Any | Lighting | InGen-HB | Ltg_Lmp+Blst | Ind_LmpBlst |  | ILtg-Induct-Elec |  |  |  | MH-100w(128w) | MH-100w(128w) | Ind(44w) | Available |  | 0 | 0 | RevisedHighBay.xlsx | RobNc |  | ILtg-MH |  | DEER1316-Ltg-Com-HB | 2013-01-01 | 2018-03-31 | DEER2016 HOU Update |  |  |  |  | Standard |  | 1 | 1 | 0 | Deemed Ex Ante Team |  |  |  | Updated to indicate claim/filing status
4239 | C-In-Ind(70w)-dwP58 | Commercial Indoor General Lighting: Induction Lamp & Ballast replaces Metal Halide. Measure includes Code case. Impacts: Linear Fluorescent-based HOU (varies by BldgType) | DEER1314 | Lighting Disposition | 2020-11-24 16:30 | Com-Iltg-dWatt-HB | DEER | Scaled | Delta |  |  | None |  | 0 |  | 1 | Com | Any | Lighting | InGen-HB | Ltg_Lmp+Blst | Ind_LmpBlst |  | ILtg-Induct-Elec |  |  |  | MH-100w(128w) | MH-100w(128w) | Ind(70w) | Available |  | 0 | 0 | RevisedHighBay.xlsx | RobNc |  | ILtg-MH |  | DEER1316-Ltg-Com-HB | 2013-01-01 | 2018-03-31 | DEER2016 HOU Update |  |  |  |  | Standard |  | 1 | 1 | 0 | Deemed Ex Ante Team |  |  |  | Updated to indicate claim/filing status
4240 | C-In-Ind-120w(132w)-dwP58-dwC53 | Commercial Indoor General Lighting: Induction Lamp & Ballast replaces Metal Halide. Measure includes Code case. Impacts: Linear Fluorescent-based HOU (varies by BldgType) | DEER1314 | Lighting Disposition | 2020-11-24 16:30 | Com-Iltg-dWatt-HB | DEER | Scaled | Delta |  |  | None |  | 0 |  | 1 | Com | Any | Lighting | InGen-HB | Ltg_Lmp+Blst | Ind_LmpBlst |  | ILtg-Induct-Elec |  |  |  | MH-175w(215w) | PSMH-150w(185w) | Ind-120w(132w) | Available |  | 0 | 0 | RevisedHighBay.xlsx | ErRobNc |  | ILtg-MH |  | DEER1316-Ltg-Com-HB | 2013-01-01 | 2018-03-31 | DEER2016 HOU Update |  |  |  |  | Standard |  | 1 | 1 | 0 | Deemed Ex Ante Team |  |  |  | Updated to indicate claim/filing status
4241 | C-In-Ind-120w(132w)-dWP83-dWC53 | Commercial Indoor General Lighting: Induction Lamp & Ballast replaces HID Lamp & Ballast. Measure includes Code case. Impacts: Linear Fluorescent-based HOU (varies by BldgType) | DEER1314 | Lighting Disposition | 2020-11-24 16:30 | Com-Iltg-dWatt-HB | NonDEER | Scaled | Delta |  |  | None |  | 0 |  | 1 | Com | Any | Lighting | InGen-HB | Ltg_Lmp+Blst | Ind_LmpBlst |  | ILtg-Induct-Elec |  |  |  | MH-175w(215w) | PSMH-150w(185w) | Ind-120w(132w) | Available | Not Used in 2013-2014 Final Lighting Disposition | 0 | 0 | Disposition: MeasuresList-May222014.xlsx | ErRobNc |  | ILtg-MH |  | DEER1316-Ltg-Com-HB | 2013-01-01 | 2018-03-31 | DEER2016 HOU Update |  |  |  |  | Standard |  | 1 | 1 | 0 | Deemed Ex Ante Team |  |  |  | Updated to indicate claim/filing status
4242 | C-In-Ind-120w(132w)-dwP83-dwC76 | Commercial Indoor General Lighting: Induction Lamp & Ballast replaces Metal Halide. Measure includes Code case. Impacts: Linear Fluorescent-based HOU (varies by BldgType) | DEER1314 | Lighting Disposition | 2020-11-24 16:30 | Com-Iltg-dWatt-HB | NonDEER | Scaled | Delta |  |  | None |  | 0 |  | 1 | Com | Any | Lighting | InGen-HB | Ltg_Lmp+Blst | Ind_LmpBlst |  | ILtg-Induct-Elec |  |  |  | MH-175w(215w) | PSMH-175w(208w) | Ind-120w(132w) | Available |  | 0 | 0 | RevisedHighBay.xlsx | ErRobNc |  | ILtg-MH |  | DEER1316-Ltg-Com-HB | 2013-01-01 | 2018-03-31 | DEER2016 HOU Update |  | L1024 |  |  | Standard |  | 1 | 1 | 0 | Deemed Ex Ante Team |  |  |  | Updated to indicate claim/filing status
4243 | C-In-Ind-180w(198w)-dWP97-dWC34 | Commercial Indoor General Lighting: Induction Lamp & Ballast replaces HID Lamp & Ballast. Measure includes Code case. Impacts: Linear Fluorescent-based HOU (varies by BldgType) | DEER1314 | Lighting Disposition | 2020-11-24 16:30 | Com-Iltg-dWatt-HB | NonDEER | Scaled | Delta |  |  | None |  | 0 |  | 1 | Com | Any | Lighting | InGen-HB | Ltg_Lmp+Blst | Ind_LmpBlst |  | ILtg-Induct-Elec |  |  |  | MH-250w(295w) | PSMH-200w(232w) | Ind-180w(198w) | Available | Not Used in 2013-2014 Final Lighting Disposition | 0 | 0 | Disposition: MeasuresList-May222014.xlsx | ErRobNc |  | ILtg-MH |  | DEER1316-Ltg-Com-HB | 2013-01-01 | 2018-03-31 | DEER2016 HOU Update |  |  |  |  | Standard |  | 1 | 1 | 0 | Deemed Ex Ante Team |  |  |  | Updated to indicate claim/filing status
4244 | C-In-Ind-180w(198w)-dWP97-dWC90 | Commercial Indoor General Lighting: Induction Lamp & Ballast replaces HID Lamp & Ballast. Measure includes Code case. Impacts: Linear Fluorescent-based HOU (varies by BldgType) | DEER1314 | Lighting Disposition | 2020-11-24 16:30 | Com-Iltg-dWatt-HB | DEER | Scaled | Delta |  |  | None |  | 0 |  | 1 | Com | Any | Lighting | InGen-HB | Ltg_Lmp+Blst | Ind_LmpBlst |  | ILtg-Induct-Elec |  |  |  | MH-250w(295w) | PSMH-250w(288w) | Ind-180w(198w) | Available | WP source e.g.: PGECOLTG113r4 | 0 | 0 | Disposition: MeasuresList-May222014.xlsx | ErRobNc |  | ILtg-MH |  | DEER1316-Ltg-Com-HB | 2013-01-01 | 2018-03-31 | DEER2016 HOU Update |  | L1025 |  |  | Standard |  | 1 | 1 | 0 | Deemed Ex Ante Team |  |  |  | Updated to indicate claim/filing status
4245 | C-In-Ind-250w(275w)-dwP183-dwC125 | Commercial Indoor General Lighting: Induction Lamp & Ballast replaces Metal Halide. Measure includes Code case. Impacts: Linear Fluorescent-based HOU (varies by BldgType) | DEER1314 | Lighting Disposition | 2020-11-24 16:30 | Com-Iltg-dWatt-HB | DEER | Scaled | Delta |  |  | None |  | 0 |  | 1 | Com | Any | Lighting | InGen-HB | Ltg_Lmp+Blst | Ind_LmpBlst |  | ILtg-Induct-Elec |  |  |  | MH-400w(458w) | PSMH-350w(400w) | Ind-250w(275w) | Available |  | 0 | 0 | RevisedHighBay.xlsx | ErRobNc |  | ILtg-MH |  | DEER1316-Ltg-Com-HB | 2013-01-01 | 2018-03-31 | DEER2016 HOU Update |  | L0270 |  |  | Standard |  | 1 | 1 | 0 | Deemed Ex Ante Team |  |  |  | Updated to indicate claim/filing status
4246 | C-In-Ind-250w(275w)-dWP183-dWC90 | Commercial Indoor General Lighting: Induction Lamp & Ballast replaces HID Lamp & Ballast. Measure includes Code case. Impacts: Linear Fluorescent-based HOU (varies by BldgType) | DEER1314 | Lighting Disposition | 2020-11-24 16:30 | Com-Iltg-dWatt-HB | NonDEER | Scaled | Delta |  |  | None |  | 0 |  | 1 | Com | Any | Lighting | InGen-HB | Ltg_Lmp+Blst | Ind_LmpBlst |  | ILtg-Induct-Elec |  |  |  | MH-400w(458w) | PSMH-320w(365w) | Ind-250w(275w) | Available | Not Used in 2013-2014 Final Lighting Disposition | 0 | 0 | Disposition: MeasuresList-May222014.xlsx | ErRobNc |  | ILtg-MH |  | DEER1316-Ltg-Com-HB | 2013-01-01 | 2018-03-31 | DEER2016 HOU Update |  |  |  |  | Standard |  | 1 | 1 | 0 | Deemed Ex Ante Team |  |  |  | Updated to indicate claim/filing status
4247 | C-In-Ind-360w(396w)-dWP62 | Commercial Indoor General Lighting: Induction Lamp & Ballast replaces HID Lamp & Ballast. Measure includes Code case. Impacts: Linear Fluorescent-based HOU (varies by BldgType) | DEER1314 | Lighting Disposition | 2020-11-24 16:30 | Com-Iltg-dWatt-HB | NonDEER | Scaled | Delta |  |  | None |  | 0 |  | 1 | Com | Any | Lighting | InGen-HB | Ltg_Lmp+Blst | Ind_LmpBlst |  | ILtg-Induct-Elec |  |  |  | MH-400w(458w) | MH-400w(458w) | Ind-360w(396w) | Available | Not Used in 2013-2014 Final Lighting Disposition | 0 | 0 | Disposition: MeasuresList-May222014.xlsx | RobNc |  | ILtg-MH |  | DEER1316-Ltg-Com-HB | 2013-01-01 | 2018-03-31 | DEER2016 HOU Update |  |  |  |  | Standard |  | 1 | 1 | 0 | Deemed Ex Ante Team |  |  |  | Updated to indicate claim/filing status
4248 | C-In-Ind-360w(396w)-dwP62-dwC4 | Commercial Indoor General Lighting: Induction Lamp & Ballast replaces Metal Halide. Measure includes Code case. Impacts: Linear Fluorescent-based HOU (varies by BldgType) | DEER1314 | Lighting Disposition | 2020-11-24 16:30 | Com-Iltg-dWatt-HB | DEER | Scaled | Delta |  |  | None |  | 0 |  | 1 | Com | Any | Lighting | InGen-HB | Ltg_Lmp+Blst | Ind_LmpBlst |  | ILtg-Induct-Elec |  |  |  | MH-400w(458w) | PSMH-350w(400w) | Ind-360w(396w) | Available |  | 0 | 0 | RevisedHighBay.xlsx | ErRobNc |  | ILtg-MH |  | DEER1316-Ltg-Com-HB | 2013-01-01 | 2018-03-31 | DEER2016 HOU Update |  |  |  |  | Standard |  | 1 | 1 | 0 | Deemed Ex Ante Team |  |  |  | Updated to indicate claim/filing status
4249 | C-In-Ind-70w(77w)-dWP51 | Commercial Indoor General Lighting: Induction Lamp & Ballast replaces HID Lamp & Ballast. Measure includes Code case. Impacts: Linear Fluorescent-based HOU (varies by BldgType) | DEER1314 | Lighting Disposition | 2020-11-24 16:30 | Com-Iltg-dWatt-HB | NonDEER | Scaled | Delta |  |  | None |  | 0 |  | 1 | Com | Any | Lighting | InGen-HB | Ltg_Lmp+Blst | Ind_LmpBlst |  | ILtg-Induct-Elec |  |  |  | MH-100w(128w) | MH-100w(128w) | Ind-70w(77w) | Available | WP source e.g.: PGECOLTG113r4 | 0 | 0 | Disposition: MeasuresList-May222014.xlsx | RobNc |  | ILtg-MH |  | DEER1316-Ltg-Com-HB | 2013-01-01 | 2018-03-31 | DEER2016 HOU Update |  | L1023 |  |  | Standard |  | 1 | 1 | 0 | Deemed Ex Ante Team |  |  |  | Updated to indicate claim/filing status
4250 | C-In-LED-A19(10w)-dWP19 | Commercial Indoor General Lighting: LED Lamp replaces pre-existing standard lighting Wattage. Measure includes Code case. Impacts: CFL-based HOU (varies by BldgType) | DEER1314 | Lighting Disposition | 2020-11-24 16:30 | Com-Iltg-dWatt-CFL | NonDEER | Scaled | BaseRatio | 0 | 0 | None |  | 0 |  | 1 | Com | Any | Lighting | InGen-CFL | Ltg_Lamp | LED_lamp |  | ILtg-Com-LED-20000hr | LED A19 Basecase, Total Watts = 2.96 x Msr Watts | LED A19 Basecase, Total Watts = 2.96 x Msr Watts | LED Lamp: A19, 10 Watts, non-dimmable | LEDratio0296 | LEDratio0296 | LED-A19(10w) | Available | WP source: PGECOLTG165r2 | 0 | 0 | Disposition: MeasuresList-October312014.xlsx | RobNc |  |  |  | DEER1316-Ltg-Com-CFL | 2013-01-01 | 2017-06-30 | InEA_modVal | LT-10965 | LL04 |  |  | Standard |  | 1 | 1 | 0 | Deemed Ex Ante Team |  |  |  | Updated to indicate claim/filing status
4251 | C-In-LED-A19(11w)-dWP21 | Commercial Indoor General Lighting: LED Lamp replaces pre-existing standard lighting Wattage. Measure includes Code case. Impacts: CFL-based HOU (varies by BldgType) | DEER1314 | Lighting Disposition | 2020-11-24 16:30 | Com-Iltg-dWatt-CFL | NonDEER | Scaled | BaseRatio | 0 | 0 | None |  | 0 |  | 1 | Com | Any | Lighting | InGen-CFL | Ltg_Lamp | LED_lamp |  | ILtg-Com-LED-20000hr | LED A19 Basecase, Total Watts = 2.96 x Msr Watts | LED A19 Basecase, Total Watts = 2.96 x Msr Watts | LED Lamp: A19, 11 Watts, non-dimmable | LEDratio0296 | LEDratio0296 | LED-A19(11w) | Available |  | 0 | 0 | Disposition: MeasuresList-October312014.xlsx | RobNc |  |  |  | DEER1316-Ltg-Com-CFL | 2013-01-01 | 2017-06-30 | InEA_modVal | LT-78423 | LL05 |  |  | Standard |  | 1 | 1 | 0 | Deemed Ex Ante Team |  |  |  | Updated to indicate claim/filing status
4252 | C-In-LED-A19(12w)-dWP23 | Commercial Indoor General Lighting: LED Lamp replaces pre-existing standard lighting Wattage. Measure includes Code case. Impacts: CFL-based HOU (varies by BldgType) | DEER1314 | Lighting Disposition | 2020-11-24 16:30 | Com-Iltg-dWatt-CFL | NonDEER | Scaled | BaseRatio | 0 | 0 | None |  | 0 |  | 1 | Com | Any | Lighting | InGen-CFL | Ltg_Lamp | LED_lamp |  | ILtg-Com-LED-20000hr | LED A19 Basecase, Total Watts = 2.96 x Msr Watts | LED A19 Basecase, Total Watts = 2.96 x Msr Watts | LED Lamp: A19, 12 Watts, non-dimmable | LEDratio0296 | LEDratio0296 | LED-A19(12w) | Available |  | 0 | 0 | Disposition: MeasuresList-October312014.xlsx | RobNc |  |  |  | DEER1316-Ltg-Com-CFL | 2013-01-01 | 2017-06-30 | InEA_modVal | LT-89542 | LL06 |  |  | Standard |  | 1 | 1 | 0 | Deemed Ex Ante Team |  |  |  | Updated to indicate claim/filing status
4253 | C-In-LED-A19(13w)-dWP25 | Commercial Indoor General Lighting: LED Lamp replaces pre-existing standard lighting Wattage. Measure includes Code case. Impacts: CFL-based HOU (varies by BldgType) | DEER1314 | Lighting Disposition | 2020-11-24 16:30 | Com-Iltg-dWatt-CFL | NonDEER | Scaled | BaseRatio | 0 | 0 | None |  | 0 |  | 1 | Com | Any | Lighting | InGen-CFL | Ltg_Lamp | LED_lamp |  | ILtg-Com-LED-20000hr | LED A19 Basecase, Total Watts = 2.96 x Msr Watts | LED A19 Basecase, Total Watts = 2.96 x Msr Watts | LED Lamp: A19, 13 Watts, non-dimmable | LEDratio0296 | LEDratio0296 | LED-A19(13w) | Available |  | 0 | 0 | Disposition: MeasuresList-October312014.xlsx | RobNc |  |  |  | DEER1316-Ltg-Com-CFL | 2013-01-01 | 2017-06-30 | InEA_modVal | LT-90243 | LL07 |  |  | Standard |  | 1 | 1 | 0 | Deemed Ex Ante Team |  |  |  | Updated to indicate claim/filing status
4254 | C-In-LED-A19(14w)-dWP27 | Commercial Indoor General Lighting: LED Lamp replaces pre-existing standard lighting Wattage. Measure includes Code case. Impacts: CFL-based HOU (varies by BldgType) | DEER1314 | Lighting Disposition | 2020-11-24 16:30 | Com-Iltg-dWatt-CFL | NonDEER | Scaled | BaseRatio | 0 | 0 | None |  | 0 |  | 1 | Com | Any | Lighting | InGen-CFL | Ltg_Lamp | LED_lamp |  | ILtg-Com-LED-20000hr | LED A19 Basecase, Total Watts = 2.96 x Msr Watts | LED A19 Basecase, Total Watts = 2.96 x Msr Watts | LED Lamp: A19, 14 Watts, non-dimmable | LEDratio0296 | LEDratio0296 | LED-A19(14w) | Available |  | 0 | 0 | Disposition: MeasuresList-October312014.xlsx | RobNc |  |  |  | DEER1316-Ltg-Com-CFL | 2013-01-01 | 2017-06-30 | InEA_modVal | LT-10795 | LL08 |  |  | Standard |  | 1 | 1 | 0 | Deemed Ex Ante Team |  |  |  | Updated to indicate claim/filing status
4255 | C-In-LED-A19(15w)-dWP29 | Commercial Indoor General Lighting: LED Lamp replaces pre-existing standard lighting Wattage. Measure includes Code case. Impacts: CFL-based HOU (varies by BldgType) | DEER1314 | Lighting Disposition | 2020-11-24 16:30 | Com-Iltg-dWatt-CFL | NonDEER | Scaled | BaseRatio | 0 | 0 | None |  | 0 |  | 1 | Com | Any | Lighting | InGen-CFL | Ltg_Lamp | LED_lamp |  | ILtg-Com-LED-20000hr | LED A19 Basecase, Total Watts = 2.96 x Msr Watts | LED A19 Basecase, Total Watts = 2.96 x Msr Watts | LED Lamp: A19, 15 Watts, non-dimmable | LEDratio0296 | LEDratio0296 | LED-A19(15w) | Available |  | 0 | 0 | Disposition: MeasuresList-October312014.xlsx | RobNc |  |  |  | DEER1316-Ltg-Com-CFL | 2013-01-01 | 2017-06-30 | InEA_modVal | LT-56673 | LL09 |  |  | Standard |  | 1 | 1 | 0 | Deemed Ex Ante Team |  |  |  | Updated to indicate claim/filing status
4256 | C-In-LED-A19(16w)-dWP31 | Commercial Indoor General Lighting: LED Lamp replaces pre-existing standard lighting Wattage. Measure includes Code case. Impacts: CFL-based HOU (varies by BldgType) | DEER1314 | Lighting Disposition | 2020-11-24 16:30 | Com-Iltg-dWatt-CFL | NonDEER | Scaled | BaseRatio | 0 | 0 | None |  | 0 |  | 1 | Com | Any | Lighting | InGen-CFL | Ltg_Lamp | LED_lamp |  | ILtg-Com-LED-20000hr | LED A19 Basecase, Total Watts = 2.96 x Msr Watts | LED A19 Basecase, Total Watts = 2.96 x Msr Watts | LED Lamp: A19, 16 Watts, non-dimmable | LEDratio0296 | LEDratio0296 | LED-A19(16w) | Available |  | 0 | 0 | Disposition: MeasuresList-October312014.xlsx | RobNc |  |  |  | DEER1316-Ltg-Com-CFL | 2013-01-01 | 2017-06-30 | InEA_modVal |  | LL10 |  |  | Standard |  | 1 | 1 | 0 | Deemed Ex Ante Team |  |  |  | Updated to indicate claim/filing status
4257 | C-In-LED-A19(17w)-dWP33 | Commercial Indoor General Lighting: LED Lamp replaces pre-existing standard lighting Wattage. Measure includes Code case. Impacts: CFL-based HOU (varies by BldgType) | DEER1314 | Lighting Disposition | 2020-11-24 16:30 | Com-Iltg-dWatt-CFL | NonDEER | Scaled | BaseRatio | 0 | 0 | None |  | 0 |  | 1 | Com | Any | Lighting | InGen-CFL | Ltg_Lamp | LED_lamp |  | ILtg-Com-LED-20000hr | LED A19 Basecase, Total Watts = 2.96 x Msr Watts | LED A19 Basecase, Total Watts = 2.96 x Msr Watts | LED Lamp: A19, 17 Watts, non-dimmable | LEDratio0296 | LEDratio0296 | LED-A19(17w) | Available |  | 0 | 0 | Disposition: MeasuresList-October312014.xlsx | RobNc |  |  |  | DEER1316-Ltg-Com-CFL | 2013-01-01 | 2017-06-30 | InEA_modVal | LT-95419 | LL11 |  |  | Standard |  | 1 | 1 | 0 | Deemed Ex Ante Team |  |  |  | Updated to indicate claim/filing status
4258 | C-In-LED-A19(18w)-dWP35 | Commercial Indoor General Lighting: LED Lamp replaces pre-existing standard lighting Wattage. Measure includes Code case. Impacts: CFL-based HOU (varies by BldgType) | DEER1314 | Lighting Disposition | 2020-11-24 16:30 | Com-Iltg-dWatt-CFL | NonDEER | Scaled | BaseRatio | 0 | 0 | None |  | 0 |  | 1 | Com | Any | Lighting | InGen-CFL | Ltg_Lamp | LED_lamp |  | ILtg-Com-LED-20000hr | LED A19 Basecase, Total Watts = 2.96 x Msr Watts | LED A19 Basecase, Total Watts = 2.96 x Msr Watts | LED Lamp: A19, 18 Watts, non-dimmable | LEDratio0296 | LEDratio0296 | LED-A19(18w) | Available |  | 0 | 0 | Disposition: MeasuresList-October312014.xlsx | RobNc |  |  |  | DEER1316-Ltg-Com-CFL | 2013-01-01 | 2017-06-30 | InEA_modVal |  | LL12 |  |  | Standard |  | 1 | 1 | 0 | Deemed Ex Ante Team |  |  |  | Updated to indicate claim/filing status
4259 | C-In-LED-A19(19w)-dWP37 | Commercial Indoor General Lighting: LED Lamp replaces pre-existing standard lighting Wattage. Measure includes Code case. Impacts: CFL-based HOU (varies by BldgType) | DEER1314 | Lighting Disposition | 2020-11-24 16:30 | Com-Iltg-dWatt-CFL | NonDEER | Scaled | BaseRatio | 0 | 0 | None |  | 0 |  | 1 | Com | Any | Lighting | InGen-CFL | Ltg_Lamp | LED_lamp |  | ILtg-Com-LED-20000hr | LED A19 Basecase, Total Watts = 2.96 x Msr Watts | LED A19 Basecase, Total Watts = 2.96 x Msr Watts | LED Lamp: A19, 19 Watts, non-dimmable | LEDratio0296 | LEDratio0296 | LED-A19(19w) | Available |  | 0 | 0 | Disposition: MeasuresList-October312014.xlsx | RobNc |  |  |  | DEER1316-Ltg-Com-CFL | 2013-01-01 | 2017-06-30 | InEA_modVal | LT-43162 | LL13 |  |  | Standard |  | 1 | 1 | 0 | Deemed Ex Ante Team |  |  |  | Updated to indicate claim/filing status
4260 | C-In-LED-A19(20w)-dWP39 | Commercial Indoor General Lighting: LED Lamp replaces pre-existing standard lighting Wattage. Measure includes Code case. Impacts: CFL-based HOU (varies by BldgType) | DEER1314 | Lighting Disposition | 2020-11-24 16:30 | Com-Iltg-dWatt-CFL | NonDEER | Scaled | BaseRatio | 0 | 0 | None |  | 0 |  | 1 | Com | Any | Lighting | InGen-CFL | Ltg_Lamp | LED_lamp |  | ILtg-Com-LED-20000hr | LED A19 Basecase, Total Watts = 2.96 x Msr Watts | LED A19 Basecase, Total Watts = 2.96 x Msr Watts | LED Lamp: A19, 20 Watts, non-dimmable | LEDratio0296 | LEDratio0296 | LED-A19(20w) | Available |  | 0 | 0 | Disposition: MeasuresList-October312014.xlsx | RobNc |  |  |  | DEER1316-Ltg-Com-CFL | 2013-01-01 | 2017-06-30 | InEA_modVal | LT-62527 | LL14 |  |  | Standard |  | 1 | 1 | 0 | Deemed Ex Ante Team |  |  |  | Updated to indicate claim/filing status
4261 | C-In-LED-A19(21w)-dWP41 | Commercial Indoor General Lighting: LED Lamp replaces pre-existing standard lighting Wattage. Measure includes Code case. Impacts: CFL-based HOU (varies by BldgType) | DEER1314 | Lighting Disposition | 2020-11-24 16:30 | Com-Iltg-dWatt-CFL | NonDEER | Scaled | BaseRatio | 0 | 0 | None |  | 0 |  | 1 | Com | Any | Lighting | InGen-CFL | Ltg_Lamp | LED_lamp |  | ILtg-Com-LED-20000hr | LED A19 Basecase, Total Watts = 2.96 x Msr Watts | LED A19 Basecase, Total Watts = 2.96 x Msr Watts | LED Lamp: A19, 21 Watts, non-dimmable | LEDratio0296 | LEDratio0296 | LED-A19(21w) | Available |  | 0 | 0 | Disposition: MeasuresList-October312014.xlsx | RobNc |  |  |  | DEER1316-Ltg-Com-CFL | 2013-01-01 | 2017-06-30 | InEA_modVal |  | LL15 |  |  | Standard |  | 1 | 1 | 0 | Deemed Ex Ante Team |  |  |  | Updated to indicate claim/filing status
4262 | C-In-LED-A19(22w)-dWP43 | Commercial Indoor General Lighting: LED Lamp replaces pre-existing standard lighting Wattage. Measure includes Code case. Impacts: CFL-based HOU (varies by BldgType) | DEER1314 | Lighting Disposition | 2020-11-24 16:30 | Com-Iltg-dWatt-CFL | NonDEER | Scaled | BaseRatio | 0 | 0 | None |  | 0 |  | 1 | Com | Any | Lighting | InGen-CFL | Ltg_Lamp | LED_lamp |  | ILtg-Com-LED-20000hr | LED A19 Basecase, Total Watts = 2.96 x Msr Watts | LED A19 Basecase, Total Watts = 2.96 x Msr Watts | LED Lamp: A19, 22 Watts, non-dimmable | LEDratio0296 | LEDratio0296 | LED-A19(22w) | Available |  | 0 | 0 | Disposition: MeasuresList-October312014.xlsx | RobNc |  |  |  | DEER1316-Ltg-Com-CFL | 2013-01-01 | 2017-06-30 | InEA_modVal |  | LL16 |  |  | Standard |  | 1 | 1 | 0 | Deemed Ex Ante Team |  |  |  | Updated to indicate claim/filing status
4263 | C-In-LED-A19(23w)-dWP45 | Commercial Indoor General Lighting: LED Lamp replaces pre-existing standard lighting Wattage. Measure includes Code case. Impacts: CFL-based HOU (varies by BldgType) | DEER1314 | Lighting Disposition | 2020-11-24 16:30 | Com-Iltg-dWatt-CFL | NonDEER | Scaled | BaseRatio | 0 | 0 | None |  | 0 |  | 1 | Com | Any | Lighting | InGen-CFL | Ltg_Lamp | LED_lamp |  | ILtg-Com-LED-20000hr | LED A19 Basecase, Total Watts = 2.96 x Msr Watts | LED A19 Basecase, Total Watts = 2.96 x Msr Watts | LED Lamp: A19, 23 Watts, non-dimmable | LEDratio0296 | LEDratio0296 | LED-A19(23w) | Available |  | 0 | 0 | Disposition: MeasuresList-October312014.xlsx | RobNc |  |  |  | DEER1316-Ltg-Com-CFL | 2013-01-01 | 2017-06-30 | InEA_modVal |  | LL17 |  |  | Standard |  | 1 | 1 | 0 | Deemed Ex Ante Team |  |  |  | Updated to indicate claim/filing status
4264 | C-In-LED-A19(24w)-dWP47 | Commercial Indoor General Lighting: LED Lamp replaces pre-existing standard lighting Wattage. Measure includes Code case. Impacts: CFL-based HOU (varies by BldgType) | DEER1314 | Lighting Disposition | 2020-11-24 16:30 | Com-Iltg-dWatt-CFL | NonDEER | Scaled | BaseRatio | 0 | 0 | None |  | 0 |  | 1 | Com | Any | Lighting | InGen-CFL | Ltg_Lamp | LED_lamp |  | ILtg-Com-LED-20000hr | LED A19 Basecase, Total Watts = 2.96 x Msr Watts | LED A19 Basecase, Total Watts = 2.96 x Msr Watts | LED Lamp: A19, 24 Watts, non-dimmable | LEDratio0296 | LEDratio0296 | LED-A19(24w) | Available |  | 0 | 0 | Disposition: MeasuresList-October312014.xlsx | RobNc |  |  |  | DEER1316-Ltg-Com-CFL | 2013-01-01 | 2017-06-30 | InEA_modVal |  | LL18 |  |  | Standard |  | 1 | 1 | 0 | Deemed Ex Ante Team |  |  |  | Updated to indicate claim/filing status
4265 | C-In-LED-A19(25w)-dWP49 | Commercial Indoor General Lighting: LED Lamp replaces pre-existing standard lighting Wattage. Measure includes Code case. Impacts: CFL-based HOU (varies by BldgType) | DEER1314 | Lighting Disposition | 2020-11-24 16:30 | Com-Iltg-dWatt-CFL | NonDEER | Scaled | BaseRatio | 0 | 0 | None |  | 0 |  | 1 | Com | Any | Lighting | InGen-CFL | Ltg_Lamp | LED_lamp |  | ILtg-Com-LED-20000hr | LED A19 Basecase, Total Watts = 2.96 x Msr Watts | LED A19 Basecase, Total Watts = 2.96 x Msr Watts | LED Lamp: A19, 25 Watts, non-dimmable | LEDratio0296 | LEDratio0296 | LED-A19(25w) | Available | WP source e.g.: SCE13LG106r1 | 0 | 0 | Disposition: MeasuresList-October312014.xlsx | RobNc |  |  |  | DEER1316-Ltg-Com-CFL | 2013-01-01 | 2017-06-30 | InEA_modVal |  | LL19 |  |  | Standard |  | 1 | 1 | 0 | Deemed Ex Ante Team |  |  |  | Updated to indicate claim/filing status
4266 | C-In-LED-A19(30w)-dWP58 | Commercial Indoor General Lighting: LED Lamp replaces pre-existing standard lighting Wattage. Measure includes Code case. Impacts: CFL-based HOU (varies by BldgType) | DEER1314 | Lighting Disposition | 2020-11-24 16:30 | Com-Iltg-dWatt-CFL | NonDEER | Scaled | BaseRatio | 0 | 0 | None |  | 0 |  | 1 | Com | Any | Lighting | InGen-CFL | Ltg_Lamp | LED_lamp |  | ILtg-Com-LED-20000hr | LED A19 Basecase, Total Watts = 2.96 x Msr Watts | LED A19 Basecase, Total Watts = 2.96 x Msr Watts | LED Lamp: A19, 30 Watts, non-dimmable | LEDratio0296 | LEDratio0296 | LED-A19(30w) | Available | Not Used by Oct 2014 disposition. May 2014 disposition used this measure in error; the Measure Technology is 18w | 0 | 0 | Disposition: MeasuresList-October312014.xlsx | RobNc |  |  |  | DEER1316-Ltg-Com-CFL | 2013-01-01 | 2017-06-30 | InEA_modVal |  |  |  |  | Standard |  | 1 | 1 | 0 | Deemed Ex Ante Team |  |  |  | Updated to indicate claim/filing status
4267 | C-In-LED-A19(35w)-dWP68 | Commercial Indoor General Lighting: LED Lamp replaces pre-existing standard lighting Wattage. Measure includes Code case. Impacts: CFL-based HOU (varies by BldgType) | DEER1314 | Lighting Disposition | 2020-11-24 16:30 | Com-Iltg-dWatt-CFL | NonDEER | Scaled | BaseRatio | 0 | 0 | None |  | 0 |  | 1 | Com | Any | Lighting | InGen-CFL | Ltg_Lamp | LED_lamp |  | ILtg-Com-LED-20000hr | LED A19 Basecase, Total Watts = 2.96 x Msr Watts | LED A19 Basecase, Total Watts = 2.96 x Msr Watts | LED Lamp: A19, 35 Watts, non-dimmable | LEDratio0296 | LEDratio0296 | LED-A19(35w) | Available | Not Used by Oct 2014 disposition. May 2014 disposition used this measure in error; the Measure Technology is 25w | 0 | 0 | Disposition: MeasuresList-October312014.xlsx | RobNc |  |  |  | DEER1316-Ltg-Com-CFL | 2013-01-01 | 2017-06-30 | InEA_modVal |  |  |  |  | Standard |  | 1 | 1 | 0 | Deemed Ex Ante Team |  |  |  | Updated to indicate claim/filing status
4268 | C-In-LED-A19(4w)-dWP7 | Commercial Indoor General Lighting: LED Lamp replaces pre-existing standard lighting Wattage. Measure includes Code case. Impacts: CFL-based HOU (varies by BldgType) | DEER1314 | Lighting Disposition | 2020-11-24 16:30 | Com-Iltg-dWatt-CFL | NonDEER | Scaled | BaseRatio | 0 | 0 | None |  | 0 |  | 1 | Com | Any | Lighting | InGen-CFL | Ltg_Lamp | LED_lamp |  | ILtg-Com-LED-20000hr | LED A19 Basecase, Total Watts = 2.96 x Msr Watts | LED A19 Basecase, Total Watts = 2.96 x Msr Watts | LED Lamp: A19, 4 Watts, non-dimmable | LEDratio0296 | LEDratio0296 | LED-A19(4w) | Available | WP source e.g.: SCE13LG106r1 | 0 | 0 | Disposition: MeasuresList-October312014.xlsx | RobNc |  |  |  | DEER1316-Ltg-Com-CFL | 2013-01-01 | 2017-06-30 | InEA_modVal | LT-12834 |  |  |  | Standard |  | 1 | 1 | 0 | Deemed Ex Ante Team |  |  |  | Updated to indicate claim/filing status
4269 | C-In-LED-A19(6w)-dWP11 | Commercial Indoor General Lighting: LED Lamp replaces pre-existing standard lighting Wattage. Measure includes Code case. Impacts: CFL-based HOU (varies by BldgType) | DEER1314 | Lighting Disposition | 2020-11-24 16:30 | Com-Iltg-dWatt-CFL | NonDEER | Scaled | BaseRatio | 0 | 0 | None |  | 0 |  | 1 | Com | Any | Lighting | InGen-CFL | Ltg_Lamp | LED_lamp |  | ILtg-Com-LED-20000hr | LED A19 Basecase, Total Watts = 2.96 x Msr Watts | LED A19 Basecase, Total Watts = 2.96 x Msr Watts | LED Lamp: A19, 6 Watts, non-dimmable | LEDratio0296 | LEDratio0296 | LED-A19(6w) | Available |  | 0 | 0 | Disposition: MeasuresList-October312014.xlsx | RobNc |  |  |  | DEER1316-Ltg-Com-CFL | 2013-01-01 | 2017-06-30 | InEA_modVal | LT-45662 | LL01 |  |  | Standard |  | 1 | 1 | 0 | Deemed Ex Ante Team |  |  |  | Updated to indicate claim/filing status
4270 | C-In-LED-A19(7w)-dWP13 | Commercial Indoor General Lighting: LED Lamp replaces pre-existing standard lighting Wattage. Measure includes Code case. Impacts: CFL-based HOU (varies by BldgType) | DEER1314 | Lighting Disposition | 2020-11-24 16:30 | Com-Iltg-dWatt-CFL | NonDEER | Scaled | BaseRatio | 0 | 0 | None |  | 0 |  | 1 | Com | Any | Lighting | InGen-CFL | Ltg_Lamp | LED_lamp |  | ILtg-Com-LED-20000hr | LED A19 Basecase, Total Watts = 2.96 x Msr Watts | LED A19 Basecase, Total Watts = 2.96 x Msr Watts | LED Lamp: A19, 7 Watts, non-dimmable | LEDratio0296 | LEDratio0296 | LED-A19(7w) | Available | Not Used by Oct 2014 disposition. May 2014 disposition used this measure in error; the Measure Technology is 4w | 0 | 0 | Disposition: MeasuresList-October312014.xlsx | RobNc |  |  |  | DEER1316-Ltg-Com-CFL | 2013-01-01 | 2017-06-30 | InEA_modVal |  |  |  |  | Standard |  | 1 | 1 | 0 | Deemed Ex Ante Team |  |  |  | Updated to indicate claim/filing status
4271 | C-In-LED-A19(8w)-dWP15 | Commercial Indoor General Lighting: LED Lamp replaces pre-existing standard lighting Wattage. Measure includes Code case. Impacts: CFL-based HOU (varies by BldgType) | DEER1314 | Lighting Disposition | 2020-11-24 16:30 | Com-Iltg-dWatt-CFL | NonDEER | Scaled | BaseRatio | 0 | 0 | None |  | 0 |  | 1 | Com | Any | Lighting | InGen-CFL | Ltg_Lamp | LED_lamp |  | ILtg-Com-LED-20000hr | LED A19 Basecase, Total Watts = 2.96 x Msr Watts | LED A19 Basecase, Total Watts = 2.96 x Msr Watts | LED Lamp: A19, 8 Watts, non-dimmable | LEDratio0296 | LEDratio0296 | LED-A19(8w) | Available |  | 0 | 0 | Disposition: MeasuresList-October312014.xlsx | RobNc |  |  |  | DEER1316-Ltg-Com-CFL | 2013-01-01 | 2017-06-30 | InEA_modVal | LT-22929 | LL02 |  |  | Standard |  | 1 | 1 | 0 | Deemed Ex Ante Team |  |  |  | Updated to indicate claim/filing status
4272 | C-In-LED-A19(9w)-dWP17 | Commercial Indoor General Lighting: LED Lamp replaces pre-existing standard lighting Wattage. Measure includes Code case. Impacts: CFL-based HOU (varies by BldgType) | DEER1314 | Lighting Disposition | 2020-11-24 16:30 | Com-Iltg-dWatt-CFL | NonDEER | Scaled | BaseRatio | 0 | 0 | None |  | 0 |  | 1 | Com | Any | Lighting | InGen-CFL | Ltg_Lamp | LED_lamp |  | ILtg-Com-LED-20000hr | LED A19 Basecase, Total Watts = 2.96 x Msr Watts | LED A19 Basecase, Total Watts = 2.96 x Msr Watts | LED Lamp: A19, 9 Watts, non-dimmable | LEDratio0296 | LEDratio0296 | LED-A19(9w) | Available |  | 0 | 0 | Disposition: MeasuresList-October312014.xlsx | RobNc |  |  |  | DEER1316-Ltg-Com-CFL | 2013-01-01 | 2017-06-30 | InEA_modVal | LT-54980 | LL03 |  |  | Standard |  | 1 | 1 | 0 | Deemed Ex Ante Team |  |  |  | Updated to indicate claim/filing status
4273 | C-In-LED-BR(11w)-dWP37 | Commercial Indoor General Lighting: LED Lamp replaces pre-existing standard lighting Wattage. Measure includes Code case. Impacts: CFL-based HOU (varies by BldgType) | DEER2011 | Lighting Disposition | 2020-11-24 16:30 | Com-Iltg-dWatt-CFL | NonDEER | Scaled | BaseRatio | 0 | 0 | None |  | 0 |  | 1 | Com | Any | Lighting | InGen-CFL | Ltg_Lamp | LED_lamp |  | ILtg-Com-LED-20000hr | LED R/BR Basecase, Total Watts = 4.40 x Msr Watts | LED R/BR Basecase, Total Watts = 4.40 x Msr Watts | LED Lamp: BR, 11 Watts, non-dimmable | LEDratio0440 | LEDratio0440 | LED-BR(11w) | Available | WP source: PGECOLTG177r1. For use prior to July 1, 2014 only. | 0 | 0 | Disposition: MeasuresList-October312014.xlsx | RobNc |  |  |  | None | 2013-01-01 | 2014-06-30 | InEA_modVal |  |  |  |  | Standard |  | 1 | 1 | 0 | Deemed Ex Ante Team |  |  |  | Updated to indicate claim/filing status
4274 | C-In-LED-BR(11w)-dWP41 | Commercial Indoor General Lighting: LED Lamp replaces pre-existing standard lighting Wattage. Measure includes Code case. Impacts: CFL-based HOU (varies by BldgType) | DEER1314 | Lighting Disposition | 2020-11-24 16:30 | Com-Iltg-dWatt-CFL | NonDEER | Scaled | BaseRatio | 0 | 0 | None |  | 0 |  | 1 | Com | Any | Lighting | InGen-CFL | Ltg_Lamp | LED_lamp |  | ILtg-Com-LED-20000hr | LED R/BR Basecase greater than or equal to 11, less than 14 Watts, Total Watts = 4.80 x Msr Watts | LED R/BR Basecase greater than or equal to 11, less than 14 Watts, Total Watts = 4.80 x Msr Watts | LED Lamp: BR, 11 Watts, non-dimmable | LEDratio0480 | LEDratio0480 | LED-BR(11w) | Available |  | 0 | 0 | Disposition: MeasuresList-October312014.xlsx | RobNc |  |  |  | DEER1316-Ltg-Com-CFL | 2013-01-01 | 2017-06-30 | InEA_modVal |  | L1072 |  |  | Standard |  | 1 | 1 | 0 | Deemed Ex Ante Team |  |  |  | Updated to indicate claim/filing status
4275 | C-In-LED-BR(14w)-dWP39 | Commercial Indoor General Lighting: LED Lamp replaces pre-existing standard lighting Wattage. Measure includes Code case. Impacts: CFL-based HOU (varies by BldgType) | DEER2011 | Lighting Disposition | 2020-11-24 16:30 | Com-Iltg-dWatt-CFL | NonDEER | Scaled | BaseRatio | 0 | 0 | None |  | 0 |  | 1 | Com | Any | Lighting | InGen-CFL | Ltg_Lamp | LED_lamp |  | ILtg-Com-LED-20000hr | LED R/BR Basecase, Total Watts = 3.80 x Msr Watts | LED R/BR Basecase, Total Watts = 3.80 x Msr Watts | LED Lamp: BR, 14 Watts, non-dimmable | LEDratio0380 | LEDratio0380 | LED-BR(14w) | Available | WP source: PGECOLTG177r1. For use prior to July 1, 2014 only. | 0 | 0 | Disposition: MeasuresList-October312014.xlsx | RobNc |  |  |  | None | 2013-01-01 | 2014-06-30 | InEA_modVal |  |  |  |  | Standard |  | 1 | 1 | 0 | Deemed Ex Ante Team |  |  |  | Updated to indicate claim/filing status
4276 | C-In-LED-BR(14w)-dWP46 | Commercial Indoor General Lighting: LED Lamp replaces pre-existing standard lighting Wattage. Measure includes Code case. Impacts: CFL-based HOU (varies by BldgType) | DEER1314 | Lighting Disposition | 2020-11-24 16:30 | Com-Iltg-dWatt-CFL | NonDEER | Scaled | BaseRatio | 0 | 0 | None |  | 0 |  | 1 | Com | Any | Lighting | InGen-CFL | Ltg_Lamp | LED_lamp |  | ILtg-Com-LED-20000hr | LED R/BR Basecase greater than or egual to 14 Watts, Total Watts = 4.34 x Msr Watts | LED R/BR Basecase greater than or egual to 14 Watts, Total Watts = 4.34 x Msr Watts | LED Lamp: BR, 14 Watts, non-dimmable | LEDratio0434 | LEDratio0434 | LED-BR(14w) | Available |  | 0 | 0 | Disposition: MeasuresList-October312014.xlsx | RobNc |  |  |  | DEER1316-Ltg-Com-CFL | 2013-01-01 | 2017-06-30 | InEA_modVal |  | L1073 |  |  | Standard |  | 1 | 1 | 0 | Deemed Ex Ante Team |  |  |  | Updated to indicate claim/filing status
4277 | C-In-LED-BR(6w)-dWP21 | Commercial Indoor General Lighting: LED Lamp replaces pre-existing standard lighting Wattage. Measure includes Code case. Impacts: CFL-based HOU (varies by BldgType) | DEER2011 | Lighting Disposition | 2020-11-24 16:30 | Com-Iltg-dWatt-CFL | NonDEER | Scaled | BaseRatio | 0 | 0 | None |  | 0 |  | 1 | Com | Any | Lighting | InGen-CFL | Ltg_Lamp | LED_lamp |  | ILtg-Com-LED-20000hr | LED BR Basecase, Total Watts = 4.56 x Msr Watts (pre 7/1/2015 only) | LED BR Basecase, Total Watts = 4.56 x Msr Watts (pre 7/1/2015 only) | LED Lamp: BR, 6 Watts, non-dimmable | LEDratio0456 | LEDratio0456 | LED-BR(6w) | Available | WP source: PGECOLTG177r1. For use prior to July 1, 2014 only. | 0 | 0 | Disposition: MeasuresList-October312014.xlsx | RobNc |  |  |  | None | 2013-01-01 | 2014-06-30 | InEA_modVal |  |  |  |  | Standard |  | 1 | 1 | 0 | Deemed Ex Ante Team |  |  |  | Updated to indicate claim/filing status
4278 | C-In-LED-BR(6w)-dWP30 | Commercial Indoor General Lighting: LED Lamp replaces pre-existing standard lighting Wattage. Measure includes Code case. Impacts: CFL-based HOU (varies by BldgType) | DEER1314 | Lighting Disposition | 2020-11-24 16:30 | Com-Iltg-dWatt-CFL | NonDEER | Scaled | BaseRatio | 0 | 0 | None |  | 0 |  | 1 | Com | Any | Lighting | InGen-CFL | Ltg_Lamp | LED_lamp |  | ILtg-Com-LED-20000hr | LED R/BR Basecase less than 11 Watts, Total Watts = 6.09 x Msr Watts | LED R/BR Basecase less than 11 Watts, Total Watts = 6.09 x Msr Watts | LED Lamp: BR, 6 Watts, non-dimmable | LEDratio0609 | LEDratio0609 | LED-BR(6w) | Available |  | 0 | 0 | Disposition: MeasuresList-October312014.xlsx | RobNc |  |  |  | DEER1316-Ltg-Com-CFL | 2013-01-01 | 2017-06-30 | InEA_modVal |  | L1071 |  |  | Standard |  | 1 | 1 | 0 | Deemed Ex Ante Team |  |  |  | Updated to indicate claim/filing status
4279 | C-In-LED-Candle(1.8w)-dWP11 | Commercial Indoor General Lighting: LED Lamp replaces pre-existing standard lighting Wattage. Measure includes Code case. Impacts: CFL-based HOU (varies by BldgType) | DEER1314 | Lighting Disposition | 2020-11-24 16:30 | Com-Iltg-dWatt-CFL | NonDEER | Scaled | BaseRatio | 0 | 0 | None |  | 0 |  | 1 | Com | Any | Lighting | InGen-CFL | Ltg_Lamp | LED_lamp |  | ILtg-Com-LED-15000hr | LED Candelabra Basecase, Total Watts = 7.35 x Msr Watts | LED Candelabra Basecase, Total Watts = 7.35 x Msr Watts | LED Lamp: Candle, 1.8 Watts, non-dimmable | LEDratio0735 | LEDratio0735 | LED-Candle(1.8w) | Available | WP source e.g.: PGECOLTG163r2 | 0 | 0 | Disposition: MeasuresList-October312014.xlsx | RobNc |  |  |  | DEER1316-Ltg-Com-CFL | 2013-01-01 | 2018-06-30 | InEA_modVal |  |  |  |  | Standard | Revise expiry date to 60/30/2018 Commission Staff direction 2018ScrewInLampSavignsMethods-11Dec2017.pdf | 1 | 1 | 0 | Deemed Ex Ante Team |  | Revise expiry date to 60/30/2018 Commission Staff direction 2018ScrewInLampSavignsMethods-11Dec2017.pdf |  | Updated to indicate claim/filing status
4280 | C-In-LED-Candle(2w)-dWP12 | Commercial Indoor General Lighting: LED Lamp replaces pre-existing standard lighting Wattage. Measure includes Code case. Impacts: CFL-based HOU (varies by BldgType) | DEER1314 | Lighting Disposition | 2020-11-24 16:30 | Com-Iltg-dWatt-CFL | NonDEER | Scaled | BaseRatio | 0 | 0 | None |  | 0 |  | 1 | Com | Any | Lighting | InGen-CFL | Ltg_Lamp | LED_lamp |  | ILtg-Com-LED-15000hr | LED Candelabra Basecase, Total Watts = 7.35 x Msr Watts | LED Candelabra Basecase, Total Watts = 7.35 x Msr Watts | LED Lamp: Candle, 2 Watts, non-dimmable | LEDratio0735 | LEDratio0735 | LED-Candle(2w) | Available | WP source e.g.: WPSDGENRLG0106-Rev02. Also used by PGECOLTG163r3 (starting July 1, 2014). | 0 | 0 | Disposition: MeasuresList-October312014.xlsx | RobNc |  |  |  | DEER1316-Ltg-Com-CFL | 2013-01-01 | 2018-06-30 | InEA_modVal |  | L042 |  |  | Standard | Revise expiry date to 60/30/2018 Commission Staff direction 2018ScrewInLampSavignsMethods-11Dec2017.pdf | 1 | 1 | 0 | Deemed Ex Ante Team |  | Revise expiry date to 60/30/2018 Commission Staff direction 2018ScrewInLampSavignsMethods-11Dec2017.pdf |  | Updated to indicate claim/filing status
4281 | C-In-LED-Candle(3w)-dWP19 | Commercial Indoor General Lighting: LED Lamp replaces pre-existing standard lighting Wattage. Measure includes Code case. Impacts: CFL-based HOU (varies by BldgType) | DEER1314 | Lighting Disposition | 2020-11-24 16:30 | Com-Iltg-dWatt-CFL | NonDEER | Scaled | BaseRatio | 0 | 0 | None |  | 0 |  | 1 | Com | Any | Lighting | InGen-CFL | Ltg_Lamp | LED_lamp |  | ILtg-Com-LED-15000hr | LED Candelabra Basecase, Total Watts = 7.35 x Msr Watts | LED Candelabra Basecase, Total Watts = 7.35 x Msr Watts | LED Lamp: Candle, 3 Watts, non-dimmable | LEDratio0735 | LEDratio0735 | LED-Candle(3w) | Available | WP source e.g.: PGECOLTG163r2 | 0 | 0 | Disposition: MeasuresList-October312014.xlsx | RobNc |  |  |  | DEER1316-Ltg-Com-CFL | 2013-01-01 | 2018-06-30 | InEA_modVal |  | LC108 |  |  | Standard | Revise expiry date to 60/30/2018 Commission Staff direction 2018ScrewInLampSavignsMethods-11Dec2017.pdf | 1 | 1 | 0 | Deemed Ex Ante Team |  | Revise expiry date to 60/30/2018 Commission Staff direction 2018ScrewInLampSavignsMethods-11Dec2017.pdf |  | Updated to indicate claim/filing status
4282 | C-In-LED-CanRet(10w)-dWP24 | Commercial Indoor General Lighting: LED Lamp replaces pre-existing standard lighting Wattage. Measure includes Code case. Impacts: CFL-based HOU (varies by BldgType) | DEER1314 | Lighting Disposition | 2020-11-24 16:30 | Com-Iltg-dWatt-CFL | NonDEER | Scaled | BaseRatio | 0 | 0 | None |  | 0 |  | 1 | Com | Any | Lighting | InGen-CFL | Ltg_Lamp | LED_lamp |  | ILtg-Com-LED-20000hr | LED PAR30 Basecase, Total Watts = 3.42 x Msr Watts | LED PAR30 Basecase, Total Watts = 3.42 x Msr Watts | LED Lamp: CanRet, 10 Watts, non-dimmable | LEDratio0342 | LEDratio0342 | LED-CanRet(10w) | Available |  | 0 | 0 | Disposition: MeasuresList-October312014.xlsx | RobNc |  |  |  | DEER1316-Ltg-Com-CFL | 2013-01-01 | 2018-06-30 | InEA_modVal | LT-68701 | L1069 |  |  | Standard | Remove expiry date per Commission Staff direction 2018ScrewInLampSavignsMethods-11Dec2017.pdf | 1 | 1 | 0 | Deemed Ex Ante Team |  | Remove expiry date per Commission Staff direction 2018ScrewInLampSavignsMethods-11Dec2017.pdf |  | Updated to indicate claim/filing status
4283 | C-In-LED-CanRet(10w)-dWP38 | Commercial Indoor General Lighting: LED Lamp replaces Incandescent Lamp. Measure includes Code case. Impacts: CFL-based HOU (varies by BldgType) | DEER1314 | Lighting Disposition | 2020-11-24 16:30 | Com-Iltg-dWatt-CFL | NonDEER | Scaled | Delta |  |  | None |  | 0 |  | 1 | Com | Any | Lighting | InGen-CFL | Ltg_Lamp | LED_lamp |  | ILtg-Com-LED-20000hr |  |  |  | Incan(48.5w) | Incan(48.5w) | LED-CanRet(10w) | Available | WP source e.g.: PGECOLTG175r0 | 0 | 0 | Disposition: MeasuresList-October312014.xlsx | RobNc |  | ILtg-Incand-Com |  | DEER1316-Ltg-Com-LF | 2013-01-01 | 2018-06-30 | DEER2016 HOU Update |  |  |  |  | Standard |  | 1 | 1 | 0 | Deemed Ex Ante Team |  |  |  | Updated to indicate claim/filing status
4284 | C-In-LED-CanRet(12w)-dWP54 | Commercial Indoor General Lighting: LED Lamp replaces Incandescent Lamp. Measure includes Code case. Impacts: CFL-based HOU (varies by BldgType) | DEER1314 | Lighting Disposition | 2020-11-24 16:30 | Com-Iltg-dWatt-CFL | NonDEER | Scaled | Delta |  |  | None |  | 0 |  | 1 | Com | Any | Lighting | InGen-CFL | Ltg_Lamp | LED_lamp |  | ILtg-Com-LED-20000hr |  |  |  | Incan(66w) | Incan(66w) | LED-CanRet(12w) | Available |  | 0 | 0 | Disposition: MeasuresList-October312014.xlsx | RobNc |  | ILtg-Incand-Com |  | DEER1316-Ltg-Com-LF | 2013-01-01 | 2018-06-30 | DEER2016 HOU Update |  |  |  |  | Standard |  | 1 | 1 | 0 | Deemed Ex Ante Team |  |  |  | Updated to indicate claim/filing status
4285 | C-In-LED-CanRet(15w)-dWP36 | Commercial Indoor General Lighting: LED Lamp replaces pre-existing standard lighting Wattage. Measure includes Code case. Impacts: CFL-based HOU (varies by BldgType) | DEER1314 | Lighting Disposition | 2020-11-24 16:30 | Com-Iltg-dWatt-CFL | NonDEER | Scaled | BaseRatio | 0 | 0 | None |  | 0 |  | 1 | Com | Any | Lighting | InGen-CFL | Ltg_Lamp | LED_lamp |  | ILtg-Com-LED-20000hr | LED PAR30 Basecase, Total Watts = 3.42 x Msr Watts | LED PAR30 Basecase, Total Watts = 3.42 x Msr Watts | LED Lamp: CanRet, 15 Watts, non-dimmable | LEDratio0342 | LEDratio0342 | LED-CanRet(15w) | Available | WP source e.g.: WPSDGENRLG0106r2 | 0 | 0 | Disposition: MeasuresList-October312014.xlsx | RobNc |  |  |  | DEER1316-Ltg-Com-CFL | 2013-01-01 | 2018-06-30 | InEA_modVal |  | L1070 |  |  | Standard | Remove expiry date per Commission Staff direction 2018ScrewInLampSavignsMethods-11Dec2017.pdf | 1 | 1 | 0 | Deemed Ex Ante Team |  | Remove expiry date per Commission Staff direction 2018ScrewInLampSavignsMethods-11Dec2017.pdf |  | Updated to indicate claim/filing status
4286 | C-In-LED-CanRet(15w)-dWP62 | Commercial Indoor General Lighting: LED Lamp replaces Incandescent Lamp. Measure includes Code case. Impacts: CFL-based HOU (varies by BldgType) | DEER1314 | Lighting Disposition | 2020-11-24 16:30 | Com-Iltg-dWatt-CFL | NonDEER | Scaled | Delta |  |  | None |  | 0 |  | 1 | Com | Any | Lighting | InGen-CFL | Ltg_Lamp | LED_lamp |  | ILtg-Com-LED-20000hr |  |  |  | Incan(77w) | Incan(77w) | LED-CanRet(15w) | Available | WP source e.g.: PGECOLTG175r0 | 0 | 0 | Disposition: MeasuresList-October312014.xlsx | RobNc |  | ILtg-Incand-Com |  | DEER1316-Ltg-Com-LF | 2013-01-01 | 2018-06-30 | DEER2016 HOU Update |  |  |  |  | Standard |  | 1 | 1 | 0 | Deemed Ex Ante Team |  |  |  | Updated to indicate claim/filing status
4287 | C-In-LED-CanRet(21w)-dWP57 | Commercial Indoor General Lighting: LED Lamp replaces Incandescent Lamp. Measure includes Code case. Impacts: CFL-based HOU (varies by BldgType) | DEER1314 | Lighting Disposition | 2020-11-24 16:30 | Com-Iltg-dWatt-CFL | NonDEER | Scaled | Delta |  |  | None |  | 0 |  | 1 | Com | Any | Lighting | InGen-CFL | Ltg_Lamp | LED_lamp |  | ILtg-Com-LED-20000hr |  |  |  | Incan(78w) | Incan(78w) | LED-CanRet(21w) | Available |  | 0 | 0 | Disposition: MeasuresList-October312014.xlsx | RobNc |  | ILtg-Incand-Com |  | DEER1316-Ltg-Com-LF | 2013-01-01 | 2018-06-30 | DEER2016 HOU Update |  |  |  |  | Standard |  | 1 | 1 | 0 | Deemed Ex Ante Team |  |  |  | Updated to indicate claim/filing status
4288 | C-In-LED-CanRet(8w)-dWP19 | Commercial Indoor General Lighting: LED Lamp replaces pre-existing standard lighting Wattage. Measure includes Code case. Impacts: CFL-based HOU (varies by BldgType) | DEER1314 | Lighting Disposition | 2020-11-24 16:30 | Com-Iltg-dWatt-CFL | NonDEER | Scaled | BaseRatio | 0 | 0 | None |  | 0 |  | 1 | Com | Any | Lighting | InGen-CFL | Ltg_Lamp | LED_lamp |  | ILtg-Com-LED-20000hr | LED PAR30 Basecase, Total Watts = 3.42 x Msr Watts | LED PAR30 Basecase, Total Watts = 3.42 x Msr Watts | LED Lamp: CanRet, 8 Watts, non-dimmable | LEDratio0342 | LEDratio0342 | LED-CanRet(8w) | Available | WP source e.g.: PGECOLTG175r0 | 0 | 0 | Disposition: MeasuresList-October312014.xlsx | RobNc |  |  |  | DEER1316-Ltg-Com-CFL | 2013-01-01 | 2018-06-30 | InEA_modVal |  | L1068 |  |  | Standard | Remove expiry date per Commission Staff direction 2018ScrewInLampSavignsMethods-11Dec2017.pdf | 1 | 1 | 0 | Deemed Ex Ante Team |  | Remove expiry date per Commission Staff direction 2018ScrewInLampSavignsMethods-11Dec2017.pdf |  | Updated to indicate claim/filing status
4289 | C-In-LED-CanRet(8w)-dWP25 | Commercial Indoor General Lighting: LED Lamp replaces Incandescent Lamp. Measure includes Code case. Impacts: CFL-based HOU (varies by BldgType) | DEER1314 | Lighting Disposition | 2020-11-24 16:30 | Com-Iltg-dWatt-CFL | NonDEER | Scaled | Delta |  |  | None |  | 0 |  | 1 | Com | Any | Lighting | InGen-CFL | Ltg_Lamp | LED_lamp |  | ILtg-Com-LED-20000hr |  |  |  | Incan(33w) | Incan(33w) | LED-CanRet(8w) | Available | WP source e.g.: PGECOLTG175r0 | 0 | 0 | Disposition: MeasuresList-October312014.xlsx | RobNc |  | ILtg-Incand-Com |  | DEER1316-Ltg-Com-LF | 2013-01-01 | 2018-06-30 | DEER2016 HOU Update |  |  |  |  | Standard |  | 1 | 1 | 0 | Deemed Ex Ante Team |  |  |  | Updated to indicate claim/filing status
4290 | C-In-LEDFixt(12.1w)-dWP23 | Commercial Indoor General Lighting: LED Fixture replaces pre-existing standard lighting Wattage. Measure includes Code case. Impacts: CFL-based HOU (varies by BldgType) | DEER1314 | Lighting Disposition | 2020-11-24 16:30 | Com-Iltg-dWatt-CFL | NonDEER | Scaled | BaseRatio | 0 | 0 | None |  | 0 |  | 1 | Com | Any | Lighting | InGen-CFL | Ltg_Fixture | LED_fixt |  | ILtg-Com-LED-50000hr | LED A19 Basecase, Total Watts = 2.96 x Msr Watts | LED A19 Basecase, Total Watts = 2.96 x Msr Watts | LED fixture: Any type of housing Fixture Type; Total Watts = 12.1 | LEDratio0296 | LEDratio0296 | LEDFixt(12.1w) | Available |  | 0 | 0 | Disposition: MeasuresList-October312014.xlsx | RobNc |  |  |  | DEER1316-Ltg-Com-CFL | 2013-01-01 | 2016-12-31 | InEA_modVal |  |  |  |  | Standard | Expired as part of July 2016 LED WRR Lighting Disposition | 1 | 1 | 0 | Deemed Ex Ante Team |  | Expired as part of July 2016 LED WRR Lighting Disposition |  | Updated to indicate claim/filing status
4291 | C-In-LEDFixt(131w)-dWP20 | Commercial Indoor General Lighting: LED Fixture replaces Linear Fluorescent Fixture. Measure includes Code case. Impacts: Linear Fluorescent-based HOU (varies by BldgType) | DEER1314 | Lighting Disposition | 2020-11-24 16:30 | Com-Iltg-dWatt-HB | NonDEER | Scaled | Delta |  |  | None |  | 0 |  | 1 | Com | Any | Lighting | InGen-HB | Ltg_Fixture | LED_fixt |  | ILtg-Com-LED-50000hr |  |  |  | LFFixt-T8-48in-32w-2g+El-IS-VHLO(151w) | LFFixt-T8-48in-32w-2g+El-IS-VHLO(151w) | LEDFixt(131w) | Available | WP source e.g.: PGECOLTG178r2 | 0 | 0 | Disposition: MeasuresList-May222014.xlsx | RobNc |  | ILtg-Lfluor-Elec |  | DEER1316-Ltg-Com-HB | 2013-01-01 | 2018-03-31 | DEER2016 HOU Update |  | LD111 |  |  | Standard |  | 1 | 1 | 0 | Deemed Ex Ante Team |  |  |  | Updated to indicate claim/filing status
4292 | C-In-LEDFixt(131w)-dWP77 | Commercial Indoor General Lighting: LED Fixture replaces HID Fixture. Measure includes Code case. Impacts: Linear Fluorescent-based HOU (varies by BldgType) | DEER1314 | Lighting Disposition | 2020-11-24 16:30 | Com-Iltg-dWatt-HB | NonDEER | Scaled | Delta |  |  | None |  | 0 |  | 1 | Com | Any | Lighting | InGen-HB | Ltg_Fixture | LED_fixt |  | ILtg-Com-LED-50000hr |  |  |  | HIDFixt-PSMH-175w(208w) | HIDFixt-PSMH-175w(208w) | LEDFixt(131w) | Available | WP source e.g.: PGECOLTG178r2 | 0 | 0 | Disposition: MeasuresList-May222014.xlsx | RobNc |  | ILtg-MH |  | DEER1316-Ltg-Com-HB | 2013-01-01 | 2018-03-31 | DEER2016 HOU Update |  | LD101 |  |  | Standard |  | 1 | 1 | 0 | Deemed Ex Ante Team |  |  |  | Updated to indicate claim/filing status
4293 | C-In-LEDFixt(160w)-dwP66 | Commercial Indoor General Lighting: LED Fixture replaces LF fixture. Measure includes Code case. Impacts: Linear Fluorescent-based HOU (varies by BldgType) | DEER1314 | Lighting Disposition | 2020-11-24 16:30 | Com-Iltg-dWatt-HB | NonDEER | Scaled | Delta |  |  | None |  | 0 |  | 1 | Com | Any | Lighting | InGen-HB | Ltg_Fixture | LED_fixt |  | ILtg-Com-LED-50000hr |  |  |  | LFFixt-T8-48in-32w-2g+El-IS-VHLO(226w) | LFFixt-T8-48in-32w-2g+El-IS-VHLO(226w) | LEDFixt(160w) | Available |  | 0 | 0 | RevisedHighBay.xlsx | RobNc |  | ILtg-Lfluor-Elec |  | DEER1316-Ltg-Com-HB | 2013-01-01 | 2018-03-31 | DEER2016 HOU Update |  |  |  |  | Standard |  | 1 | 1 | 0 | Deemed Ex Ante Team |  |  |  | Updated to indicate claim/filing status
4294 | C-In-LEDFixt(160w)-dwP72 | Commercial Indoor General Lighting: LED Fixture replaces HID fixture. Measure includes Code case. Impacts: Linear Fluorescent-based HOU (varies by BldgType) | DEER1314 | Lighting Disposition | 2020-11-24 16:30 | Com-Iltg-dWatt-HB | NonDEER | Scaled | Delta |  |  | None |  | 0 |  | 1 | Com | Any | Lighting | InGen-HB | Ltg_Fixture | LED_fixt |  | ILtg-Com-LED-50000hr |  |  |  | HIDFixt-PSMH-200w(232w) | HIDFixt-PSMH-200w(232w) | LEDFixt(160w) | Available |  | 0 | 0 | RevisedHighBay.xlsx | RobNc |  | ILtg-HID |  | DEER1316-Ltg-Com-HB | 2013-01-01 | 2018-03-31 | DEER2016 HOU Update |  |  |  |  | Standard |  | 1 | 1 | 0 | Deemed Ex Ante Team |  |  |  | Updated to indicate claim/filing status
4295 | C-In-LEDFixt(17w)-dWP33 | Commercial Indoor General Lighting: LED Fixture replaces pre-existing standard lighting Wattage. Measure includes Code case. Impacts: CFL-based HOU (varies by BldgType) | DEER1314 | Lighting Disposition | 2020-11-24 16:30 | Com-Iltg-dWatt-HB | NonDEER | Scaled | BaseRatio | 0 | 0 | None |  | 0 |  | 1 | Com | Any | Lighting | InGen-HB | Ltg_Fixture | LED_fixt |  | ILtg-Com-LED-50000hr | LED A19 Basecase, Total Watts = 2.96 x Msr Watts | LED A19 Basecase, Total Watts = 2.96 x Msr Watts | LED fixture: Any type of housing Fixture Type; Total Watts = 17 | LEDratio0296 | LEDratio0296 | LEDFixt(17w) | Available |  | 0 | 0 | Disposition: MeasuresList-October312014.xlsx | RobNc |  |  |  | DEER1316-Ltg-Com-HB | 2013-01-01 | 2016-12-31 | InEA_modVal |  | LD138 |  |  | Standard | Expired as part of July 2016 LED WRR Lighting Disposition; Replacement measure ID is C-In-LEDFixt(17w)-dWP33-dWC24 | 1 | 1 | 0 | Deemed Ex Ante Team |  | Expired as part of July 2016 LED WRR Lighting Disposition; Replacement measure ID is C-In-LEDFixt(17w)-dWP33-dWC24 |  | Updated to indicate claim/filing status
4296 | C-In-LEDFixt(187w)-dWP101 | Commercial Indoor General Lighting: LED Fixture replaces HID Fixture. Measure includes Code case. Impacts: Linear Fluorescent-based HOU (varies by BldgType) | DEER1314 | Lighting Disposition | 2020-11-24 16:30 | Com-Iltg-dWatt-HB | NonDEER | Scaled | Delta |  |  | None |  | 0 |  | 1 | Com | Any | Lighting | InGen-HB | Ltg_Fixture | LED_fixt |  | ILtg-Com-LED-50000hr |  |  |  | HIDFixt-PSMH-250w(288w) | HIDFixt-PSMH-250w(288w) | LEDFixt(187w) | Available | WP source e.g.: PGECOLTG178r2 | 0 | 0 | Disposition: MeasuresList-May222014.xlsx | RobNc |  | ILtg-MH |  | DEER1316-Ltg-Com-HB | 2013-01-01 | 2018-03-31 | DEER2016 HOU Update |  | LD103 |  |  | Standard |  | 1 | 1 | 0 | Deemed Ex Ante Team |  |  |  | Updated to indicate claim/filing status
4297 | C-In-LEDFixt(20w)-dWP39 | Commercial Indoor General Lighting: LED Fixture replaces pre-existing standard lighting Wattage. Measure includes Code case. Impacts: CFL-based HOU (varies by BldgType) | DEER1314 | Lighting Disposition | 2020-11-24 16:30 | Com-Iltg-dWatt-CFL | NonDEER | Scaled | BaseRatio | 0 | 0 | None |  | 0 |  | 1 | Com | Any | Lighting | InGen-CFL | Ltg_Fixture | LED_fixt |  | ILtg-Com-LED-50000hr | LED A19 Basecase, Total Watts = 2.96 x Msr Watts | LED A19 Basecase, Total Watts = 2.96 x Msr Watts | LED fixture: Any type of housing Fixture Type; Total Watts = 20 | LEDratio0296 | LEDratio0296 | LEDFixt(20w) | Available |  | 0 | 0 | Disposition: MeasuresList-October312014.xlsx | RobNc |  |  |  | DEER1316-Ltg-Com-CFL | 2013-01-01 | 2016-12-31 | InEA_modVal |  | LD141 |  |  | Standard | Expired as part of July 2016 LED WRR Lighting Disposition; Replacement measure ID is C-In-LEDFixt(20w)-dWP39-dWC28 | 1 | 1 | 0 | Deemed Ex Ante Team |  | Expired as part of July 2016 LED WRR Lighting Disposition; Replacement measure ID is C-In-LEDFixt(20w)-dWP39-dWC28 |  | Updated to indicate claim/filing status
4298 | C-In-LEDFixt(220w)-dWP145 | Commercial Indoor General Lighting: LED Fixture replaces HID Fixture. Measure includes Code case. Impacts: Linear Fluorescent-based HOU (varies by BldgType) | DEER1314 | Lighting Disposition | 2020-11-24 16:30 | Com-Iltg-dWatt-HB | NonDEER | Scaled | Delta |  |  | None |  | 0 |  | 1 | Com | Any | Lighting | InGen-HB | Ltg_Fixture | LED_fixt |  | ILtg-Com-LED-50000hr |  |  |  | HIDFixt-PSMH-320w(365w) | HIDFixt-PSMH-320w(365w) | LEDFixt(220w) | Available | WP source e.g.: PGECOLTG178r2 | 0 | 0 | Disposition: MeasuresList-May222014.xlsx | RobNc |  | ILtg-MH |  | DEER1316-Ltg-Com-HB | 2013-01-01 | 2018-03-31 | DEER2016 HOU Update |  | LD104 |  |  | Standard |  | 1 | 1 | 0 | Deemed Ex Ante Team |  |  |  | Updated to indicate claim/filing status
4299 | C-In-LEDFixt(220w)-dWP82 | Commercial Indoor General Lighting: LED Fixture replaces Linear Fluorescent Fixture. Measure includes Code case. Impacts: Linear Fluorescent-based HOU (varies by BldgType) | DEER1314 | Lighting Disposition | 2020-11-24 16:30 | Com-Iltg-dWatt-HB | NonDEER | Scaled | Delta |  |  | None |  | 0 |  | 1 | Com | Any | Lighting | InGen-HB | Ltg_Fixture | LED_fixt |  | ILtg-Com-LED-50000hr |  |  |  | LFFixt-T8-48in-32w-2g+El-IS-VHLO(302w) | LFFixt-T8-48in-32w-2g+El-IS-VHLO(302w) | LEDFixt(220w) | Available | WP source e.g.: PGECOLTG178r2 | 0 | 0 | Disposition: MeasuresList-May222014.xlsx | RobNc |  | ILtg-Lfluor-Elec |  | DEER1316-Ltg-Com-HB | 2013-01-01 | 2018-03-31 | DEER2016 HOU Update |  | LD113 |  |  | Standard |  | 1 | 1 | 0 | Deemed Ex Ante Team |  |  |  | Updated to indicate claim/filing status
4300 | C-In-LEDFixt(22w)-dwP37 | Commercial Indoor General Lighting: LED Fixture replaces LF fixture. Measure includes Code case. Impacts: Linear Fluorescent-based HOU (varies by BldgType) | DEER1314 | Lighting Disposition | 2020-11-24 16:30 | Com-Iltg-dWatt-CFL | NonDEER | Scaled | Delta |  |  | None |  | 0 |  | 1 | Com | Any | Lighting | InGen-CFL | Ltg_Fixture | LED_fixt |  | ILtg-Com-LED-50000hr |  |  |  | LFFixt-T8-48in-32w-2g+El-IS-NLO(59w) | LFFixt-T8-48in-32w-2g+El-IS-NLO(59w) | LEDFixt(22w) | Available |  | 0 | 0 | RevisedHighBay.xlsx | RobNc |  | ILtg-Lfluor-Elec |  | DEER1316-Ltg-Com-LF | 2013-01-01 | 2018-12-31 | DEER2016 HOU Update |  |  |  |  | Standard | Expires 12/31/2018 due to revised DEER2019 code/ISP baseline | 1 | 1 | 0 | Deemed Ex Ante Team |  | Expires 12/31/2018 due to revised DEER2019 code/ISP baseline |  | Updated to indicate claim/filing status
4301 | C-In-LEDFixt(22w)-dWP43 | Commercial Indoor General Lighting: LED Fixture replaces pre-existing standard lighting Wattage. Measure includes Code case. Impacts: CFL-based HOU (varies by BldgType) | DEER1314 | Lighting Disposition | 2020-11-24 16:30 | Com-Iltg-dWatt-CFL | NonDEER | Scaled | BaseRatio | 0 | 0 | None |  | 0 |  | 1 | Com | Any | Lighting | InGen-CFL | Ltg_Fixture | LED_fixt |  | ILtg-Com-LED-50000hr | LED A19 Basecase, Total Watts = 2.96 x Msr Watts | LED A19 Basecase, Total Watts = 2.96 x Msr Watts | LED fixture: Any type of housing Fixture Type; Total Watts = 22 | LEDratio0296 | LEDratio0296 | LEDFixt(22w) | Available |  | 0 | 0 | Disposition: MeasuresList-October312014.xlsx | RobNc |  |  |  | DEER1316-Ltg-Com-CFL | 2013-01-01 | 2016-12-31 | InEA_modVal |  | LD143 |  |  | Standard | Expired as part of July 2016 LED WRR Lighting Disposition; Replacement measure ID is C-In-LEDFixt(22w)-dWP43-dWC31 | 1 | 1 | 0 | Deemed Ex Ante Team |  | Expired as part of July 2016 LED WRR Lighting Disposition; Replacement measure ID is C-In-LEDFixt(22w)-dWP43-dWC31 |  | Updated to indicate claim/filing status
4302 | C-In-LEDFixt(262w)-dWP138 | Commercial Indoor General Lighting: LED Fixture replaces HID Fixture. Measure includes Code case. Impacts: Linear Fluorescent-based HOU (varies by BldgType) | DEER1314 | Lighting Disposition | 2020-11-24 16:30 | Com-Iltg-dWatt-HB | NonDEER | Scaled | Delta |  |  | None |  | 0 |  | 1 | Com | Any | Lighting | InGen-HB | Ltg_Fixture | LED_fixt |  | ILtg-Com-LED-50000hr |  |  |  | HIDFixt-PSMH-350w(400w) | HIDFixt-PSMH-350w(400w) | LEDFixt(262w) | Available | WP source e.g.: PGECOLTG178r2 | 0 | 0 | Disposition: MeasuresList-May222014.xlsx | RobNc |  | ILtg-MH |  | DEER1316-Ltg-Com-HB | 2013-01-01 | 2018-03-31 | DEER2016 HOU Update |  | LD105 |  |  | Standard |  | 1 | 1 | 0 | Deemed Ex Ante Team |  |  |  | Updated to indicate claim/filing status
4303 | C-In-LEDFixt(280w)-dwP176 | Commercial Indoor General Lighting: LED Fixture replaces HID fixture. Measure includes Code case. Impacts: Linear Fluorescent-based HOU (varies by BldgType) | DEER1314 | Lighting Disposition | 2020-11-24 16:30 | Com-Iltg-dWatt-HB | NonDEER | Scaled | Delta |  |  | None |  | 0 |  | 1 | Com | Any | Lighting | InGen-HB | Ltg_Fixture | LED_fixt |  | ILtg-Com-LED-50000hr |  |  |  | HIDFixt-PSMH-400w(456w) | HIDFixt-PSMH-400w(456w) | LEDFixt(280w) | Available |  | 0 | 0 | RevisedHighBay.xlsx | RobNc |  | ILtg-HID |  | DEER1316-Ltg-Com-HB | 2013-01-01 | 2018-03-31 | DEER2016 HOU Update |  |  |  |  | Standard |  | 1 | 1 | 0 | Deemed Ex Ante Team |  |  |  | Updated to indicate claim/filing status
4304 | C-In-LEDFixt(320w)-dWP186 | Commercial Indoor General Lighting: LED Fixture replaces HID Fixture. Measure includes Code case. Impacts: Linear Fluorescent-based HOU (varies by BldgType) | DEER1314 | Lighting Disposition | 2020-11-24 16:30 | Com-Iltg-dWatt-HB | NonDEER | Scaled | Delta |  |  | None |  | 0 |  | 1 | Com | Any | Lighting | InGen-HB | Ltg_Fixture | LED_fixt |  | ILtg-Com-LED-50000hr |  |  |  | HIDFixt-PSMH-450w(506w) | HIDFixt-PSMH-450w(506w) | LEDFixt(320w) | Available | WP source e.g.: PGECOLTG178r2 | 0 | 0 | Disposition: MeasuresList-May222014.xlsx | RobNc |  | ILtg-MH |  | DEER1316-Ltg-Com-HB | 2013-01-01 | 2018-03-31 | DEER2016 HOU Update |  | LD107 |  |  | Standard |  | 1 | 1 | 0 | Deemed Ex Ante Team |  |  |  | Updated to indicate claim/filing status
4305 | C-In-LEDFixt(500w)-dWP318 | Commercial Indoor General Lighting: LED Fixture replaces HID Fixture. Measure includes Code case. Impacts: Linear Fluorescent-based HOU (varies by BldgType) | DEER1314 | Lighting Disposition | 2020-11-24 16:30 | Com-Iltg-dWatt-HB | NonDEER | Scaled | Delta |  |  | None |  | 0 |  | 1 | Com | Any | Lighting | InGen-HB | Ltg_Fixture | LED_fixt |  | ILtg-Com-LED-50000hr |  |  |  | HIDFixt-PSMH-750w(818w) | HIDFixt-PSMH-750w(818w) | LEDFixt(500w) | Available | WP source e.g.: PGECOLTG178r2 | 0 | 0 | Disposition: MeasuresList-May222014.xlsx | RobNc |  | ILtg-MH |  | DEER1316-Ltg-Com-HB | 2013-01-01 | 2018-03-31 | DEER2016 HOU Update |  | LD108 |  |  | Standard |  | 1 | 1 | 0 | Deemed Ex Ante Team |  |  |  | Updated to indicate claim/filing status
4306 | C-In-LEDFixt(750w)-dWP330 | Commercial Indoor General Lighting: LED Fixture replaces HID Fixture. Measure includes Code case. Impacts: Linear Fluorescent-based HOU (varies by BldgType) | DEER1314 | Lighting Disposition | 2020-11-24 16:30 | Com-Iltg-dWatt-HB | NonDEER | Scaled | Delta |  |  | None |  | 0 |  | 1 | Com | Any | Lighting | InGen-HB | Ltg_Fixture | LED_fixt |  | ILtg-Com-LED-50000hr |  |  |  | HIDFixt-PSMH-1000w(1080w) | HIDFixt-PSMH-1000w(1080w) | LEDFixt(750w) | Available | WP source e.g.: PGECOLTG178r2 | 0 | 0 | Disposition: MeasuresList-May222014.xlsx | RobNc |  | ILtg-MH |  | DEER1316-Ltg-Com-HB | 2013-01-01 | 2018-03-31 | DEER2016 HOU Update |  | LD109 |  |  | Standard |  | 1 | 1 | 0 | Deemed Ex Ante Team |  |  |  | Updated to indicate claim/filing status
4307 | C-In-LEDFixt(7w)-dWP13 | Commercial Indoor General Lighting: LED Fixture replaces pre-existing standard lighting Wattage. Measure includes Code case. Impacts: CFL-based HOU (varies by BldgType) | DEER1314 | Lighting Disposition | 2020-11-24 16:30 | Com-Iltg-dWatt-CFL | NonDEER | Scaled | BaseRatio | 0 | 0 | None |  | 0 |  | 1 | Com | Any | Lighting | InGen-CFL | Ltg_Fixture | LED_fixt |  | ILtg-Com-LED-50000hr | LED A19 Basecase, Total Watts = 2.96 x Msr Watts | LED A19 Basecase, Total Watts = 2.96 x Msr Watts | LED fixture: Any type of housing Fixture Type; Total Watts = 7 | LEDratio0296 | LEDratio0296 | LEDFixt(7w) | Available |  | 0 | 0 | Disposition: MeasuresList-October312014.xlsx | RobNc |  |  |  | DEER1316-Ltg-Com-CFL | 2013-01-01 | 2016-12-31 | InEA_modVal |  | LD128 |  |  | Standard | Expired as part of July 2016 LED WRR Lighting Disposition; Replacement measure ID is C-In-LEDFixt(7w)-dWP13-dWC9 | 1 | 1 | 0 | Deemed Ex Ante Team |  | Expired as part of July 2016 LED WRR Lighting Disposition; Replacement measure ID is C-In-LEDFixt(7w)-dWP13-dWC9 |  | Updated to indicate claim/filing status
4308 | C-In-LEDFixt-1(11w)-dWP21 | Commercial Indoor General Lighting: LED Fixture replaces pre-existing standard lighting Wattage. Measure includes Code case. Impacts: CFL-based HOU (varies by BldgType) | DEER1314 | Lighting Disposition | 2020-11-24 16:30 | Com-Iltg-dWatt-CFL | NonDEER | Scaled | BaseRatio | 0 | 0 | None |  | 0 |  | 1 | Com | Any | Lighting | InGen-CFL | Ltg_Fixture | LED_fixt |  | ILtg-Com-LED-50000hr | LED A19 Basecase, Total Watts = 2.96 x Msr Watts | LED A19 Basecase, Total Watts = 2.96 x Msr Watts | LED fixture: Any type of housing Fixture Type; Total Watts = 11 | LEDratio0296 | LEDratio0296 | LEDFixt-1(11w) | Available |  | 0 | 0 | Disposition: MeasuresList-October312014.xlsx | RobNc |  |  |  | DEER1316-Ltg-Com-CFL | 2013-01-01 | 2016-12-31 | InEA_modVal |  | LD132 |  |  | Standard | Expired as part of July 2016 LED WRR Lighting Disposition; Replacement measure ID is C-In-LEDFixt-1(11w)-dWP21-dWC15 | 1 | 1 | 0 | Deemed Ex Ante Team |  | Expired as part of July 2016 LED WRR Lighting Disposition; Replacement measure ID is C-In-LEDFixt-1(11w)-dWP21-dWC15 |  | Updated to indicate claim/filing status
4309 | C-In-LEDFixt-1(14w)-dWP27 | Commercial Indoor General Lighting: LED Fixture replaces pre-existing standard lighting Wattage. Measure includes Code case. Impacts: CFL-based HOU (varies by BldgType) | DEER1314 | Lighting Disposition | 2020-11-24 16:30 | Com-Iltg-dWatt-CFL | NonDEER | Scaled | BaseRatio | 0 | 0 | None |  | 0 |  | 1 | Com | Any | Lighting | InGen-CFL | Ltg_Fixture | LED_fixt |  | ILtg-Com-LED-50000hr | LED A19 Basecase, Total Watts = 2.96 x Msr Watts | LED A19 Basecase, Total Watts = 2.96 x Msr Watts | LED fixture: Any type of housing Fixture Type; Total Watts = 14 | LEDratio0296 | LEDratio0296 | LEDFixt-1(14w) | Available |  | 0 | 0 | Disposition: MeasuresList-October312014.xlsx | RobNc |  |  |  | DEER1316-Ltg-Com-CFL | 2013-01-01 | 2016-12-31 | InEA_modVal |  | LD135 |  |  | Standard | Expired as part of July 2016 LED WRR Lighting Disposition; Replacement measure ID is C-In-LEDFixt-1(14w)-dWP27-dWC19 | 1 | 1 | 0 | Deemed Ex Ante Team |  | Expired as part of July 2016 LED WRR Lighting Disposition; Replacement measure ID is C-In-LEDFixt-1(14w)-dWP27-dWC19 |  | Updated to indicate claim/filing status
4310 | C-In-LEDFixt-1(16w)-dWP31 | Commercial Indoor General Lighting: LED Fixture replaces pre-existing standard lighting Wattage. Measure includes Code case. Impacts: CFL-based HOU (varies by BldgType) | DEER1314 | Lighting Disposition | 2020-11-24 16:30 | Com-Iltg-dWatt-CFL | NonDEER | Scaled | BaseRatio | 0 | 0 | None |  | 0 |  | 1 | Com | Any | Lighting | InGen-CFL | Ltg_Fixture | LED_fixt |  | ILtg-Com-LED-50000hr | LED A19 Basecase, Total Watts = 2.96 x Msr Watts | LED A19 Basecase, Total Watts = 2.96 x Msr Watts | LED fixture: Any type of housing Fixture Type; Total Watts = 16 | LEDratio0296 | LEDratio0296 | LEDFixt-1(16w) | Available |  | 0 | 0 | Disposition: MeasuresList-October312014.xlsx | RobNc |  |  |  | DEER1316-Ltg-Com-CFL | 2013-01-01 | 2016-12-31 | InEA_modVal |  | LD137 |  |  | Standard | Expired as part of July 2016 LED WRR Lighting Disposition; Replacement measure ID is C-In-LEDFixt-1(16w)-dWP31-dWC22 | 1 | 1 | 0 | Deemed Ex Ante Team |  | Expired as part of July 2016 LED WRR Lighting Disposition; Replacement measure ID is C-In-LEDFixt-1(16w)-dWP31-dWC22 |  | Updated to indicate claim/filing status
4311 | C-In-LEDFixt-2(13w)-dWP25 | Commercial Indoor General Lighting: LED Fixture replaces pre-existing standard lighting Wattage. Measure includes Code case. Impacts: CFL-based HOU (varies by BldgType) | DEER1314 | Lighting Disposition | 2020-11-24 16:30 | Com-Iltg-dWatt-CFL | NonDEER | Scaled | BaseRatio | 0 | 0 | None |  | 0 |  | 1 | Com | Any | Lighting | InGen-CFL | Ltg_Fixture | LED_fixt |  | ILtg-Com-LED-50000hr | LED A19 Basecase, Total Watts = 2.96 x Msr Watts | LED A19 Basecase, Total Watts = 2.96 x Msr Watts | LED fixture: Any type of housing Fixture Type; Total Watts = 13 | LEDratio0296 | LEDratio0296 | LEDFixt-2(13w) | Available |  | 0 | 0 | Disposition: MeasuresList-October312014.xlsx | RobNc |  |  |  | DEER1316-Ltg-Com-CFL | 2013-01-01 | 2016-12-31 | InEA_modVal |  | LD134 |  |  | Standard | Expired as part of July 2016 LED WRR Lighting Disposition; Replacement measure ID is C-In-LEDFixt-2(13w)-dWP25-dWC18 | 1 | 1 | 0 | Deemed Ex Ante Team |  | Expired as part of July 2016 LED WRR Lighting Disposition; Replacement measure ID is C-In-LEDFixt-2(13w)-dWP25-dWC18 |  | Updated to indicate claim/filing status
4312 | C-In-LEDFixt-2(24w)-dWP47 | Commercial Indoor General Lighting: LED Fixture replaces pre-existing standard lighting Wattage. Measure includes Code case. Impacts: CFL-based HOU (varies by BldgType) | DEER1314 | Lighting Disposition | 2020-11-24 16:30 | Com-Iltg-dWatt-CFL | NonDEER | Scaled | BaseRatio | 0 | 0 | None |  | 0 |  | 1 | Com | Any | Lighting | InGen-CFL | Ltg_Fixture | LED_fixt |  | ILtg-Com-LED-50000hr | LED A19 Basecase, Total Watts = 2.96 x Msr Watts | LED A19 Basecase, Total Watts = 2.96 x Msr Watts | LED fixture: Any type of housing Fixture Type; Total Watts = 24 | LEDratio0296 | LEDratio0296 | LEDFixt-2(24w) | Available |  | 0 | 0 | Disposition: MeasuresList-October312014.xlsx | RobNc |  |  |  | DEER1316-Ltg-Com-CFL | 2013-01-01 | 2016-12-31 | InEA_modVal |  | LD145 |  |  | Standard | Expired as part of July 2016 LED WRR Lighting Disposition; Replacement measure ID is C-In-LEDFixt-2(24w)-dWP47-dWC34 | 1 | 1 | 0 | Deemed Ex Ante Team |  | Expired as part of July 2016 LED WRR Lighting Disposition; Replacement measure ID is C-In-LEDFixt-2(24w)-dWP47-dWC34 |  | Updated to indicate claim/filing status
4313 | C-In-LEDFixt-2(25w)-dWP49 | Commercial Indoor General Lighting: LED Fixture replaces pre-existing standard lighting Wattage. Measure includes Code case. Impacts: CFL-based HOU (varies by BldgType) | DEER1314 | Lighting Disposition | 2020-11-24 16:30 | Com-Iltg-dWatt-CFL | NonDEER | Scaled | BaseRatio | 0 | 0 | None |  | 0 |  | 1 | Com | Any | Lighting | InGen-CFL | Ltg_Fixture | LED_fixt |  | ILtg-Com-LED-50000hr | LED A19 Basecase, Total Watts = 2.96 x Msr Watts | LED A19 Basecase, Total Watts = 2.96 x Msr Watts | LED fixture: Any type of housing Fixture Type; Total Watts = 25 | LEDratio0296 | LEDratio0296 | LEDFixt-2(25w) | Available |  | 0 | 0 | Disposition: MeasuresList-October312014.xlsx | RobNc |  |  |  | DEER1316-Ltg-Com-CFL | 2013-01-01 | 2016-12-31 | InEA_modVal |  | LD146 |  |  | Standard | Expired as part of July 2016 LED WRR Lighting Disposition; Replacement measure ID is C-In-LEDFixt-2(25w)-dWP49-dWC35 | 1 | 1 | 0 | Deemed Ex Ante Team |  | Expired as part of July 2016 LED WRR Lighting Disposition; Replacement measure ID is C-In-LEDFixt-2(25w)-dWP49-dWC35 |  | Updated to indicate claim/filing status
4314 | C-In-LEDFixt-2(280w)-dWP176 | Commercial Indoor General Lighting: LED Fixture replaces HID Fixture. Measure includes Code case. Impacts: Linear Fluorescent-based HOU (varies by BldgType) | DEER1314 | Lighting Disposition | 2020-11-24 16:30 | Com-Iltg-dWatt-HB | NonDEER | Scaled | Delta |  |  | None |  | 0 |  | 1 | Com | Any | Lighting | InGen-HB | Ltg_Fixture | LED_fixt |  | ILtg-Com-LED-50000hr |  |  |  | HIDFixt-PSMH-400w(456w) | HIDFixt-PSMH-400w(456w) | LEDFixt-2(280w) | Available | WP source e.g.: PGECOLTG178r2 | 0 | 0 | Disposition: MeasuresList-May222014.xlsx | RobNc |  | ILtg-MH |  | DEER1316-Ltg-Com-HB | 2013-01-01 | 2018-03-31 | DEER2016 HOU Update |  | LD106 |  |  | Standard |  | 1 | 1 | 0 | Deemed Ex Ante Team |  |  |  | Updated to indicate claim/filing status
4315 | C-In-LEDFixt-2(5w)-dWP9 | Commercial Indoor General Lighting: LED Fixture replaces pre-existing standard lighting Wattage. Measure includes Code case. Impacts: CFL-based HOU (varies by BldgType) | DEER1314 | Lighting Disposition | 2020-11-24 16:30 | Com-Iltg-dWatt-CFL | NonDEER | Scaled | BaseRatio | 0 | 0 | None |  | 0 |  | 1 | Com | Any | Lighting | InGen-CFL | Ltg_Fixture | LED_fixt |  | ILtg-Com-LED-50000hr | LED A19 Basecase, Total Watts = 2.96 x Msr Watts | LED A19 Basecase, Total Watts = 2.96 x Msr Watts | LED fixture: Any type of housing Fixture Type; Total Watts = 5 | LEDratio0296 | LEDratio0296 | LEDFixt-2(5w) | Available |  | 0 | 0 | Disposition: MeasuresList-October312014.xlsx | RobNc |  |  |  | DEER1316-Ltg-Com-CFL | 2013-01-01 | 2016-12-31 | InEA_modVal |  | LD127 |  |  | Standard | Expired as part of July 2016 LED WRR Lighting Disposition; Replacement measure ID is C-In-LEDFixt-2(3w)-dWP5-dWC4 | 1 | 1 | 0 | Deemed Ex Ante Team |  | Expired as part of July 2016 LED WRR Lighting Disposition; Replacement measure ID is C-In-LEDFixt-2(3w)-dWP5-dWC4 |  | Updated to indicate claim/filing status
4316 | C-In-LEDFixt-3(15w)-dWP29 | Commercial Indoor General Lighting: LED Fixture replaces pre-existing standard lighting Wattage. Measure includes Code case. Impacts: CFL-based HOU (varies by BldgType) | DEER1314 | Lighting Disposition | 2020-11-24 16:30 | Com-Iltg-dWatt-CFL | NonDEER | Scaled | BaseRatio | 0 | 0 | None |  | 0 |  | 1 | Com | Any | Lighting | InGen-CFL | Ltg_Fixture | LED_fixt |  | ILtg-Com-LED-50000hr | LED A19 Basecase, Total Watts = 2.96 x Msr Watts | LED A19 Basecase, Total Watts = 2.96 x Msr Watts | LED fixture: Any type of housing Fixture Type; Total Watts = 15 | LEDratio0296 | LEDratio0296 | LEDFixt-3(15w) | Available |  | 0 | 0 | Disposition: MeasuresList-October312014.xlsx | RobNc |  |  |  | DEER1316-Ltg-Com-CFL | 2013-01-01 | 2016-12-31 | InEA_modVal |  | LD136 |  |  | Standard | Expired as part of July 2016 LED WRR Lighting Disposition; Replacement measure ID is C-In-LEDFixt-3(15w)-dWP29-dWC21 | 1 | 1 | 0 | Deemed Ex Ante Team |  | Expired as part of July 2016 LED WRR Lighting Disposition; Replacement measure ID is C-In-LEDFixt-3(15w)-dWP29-dWC21 |  | Updated to indicate claim/filing status
4317 | C-In-LEDFixt-3(18w)-dWP35 | Commercial Indoor General Lighting: LED Fixture replaces pre-existing standard lighting Wattage. Measure includes Code case. Impacts: CFL-based HOU (varies by BldgType) | DEER1314 | Lighting Disposition | 2020-11-24 16:30 | Com-Iltg-dWatt-CFL | NonDEER | Scaled | BaseRatio | 0 | 0 | None |  | 0 |  | 1 | Com | Any | Lighting | InGen-CFL | Ltg_Fixture | LED_fixt |  | ILtg-Com-LED-50000hr | LED A19 Basecase, Total Watts = 2.96 x Msr Watts | LED A19 Basecase, Total Watts = 2.96 x Msr Watts | LED fixture: Any type of housing Fixture Type; Total Watts = 18 | LEDratio0296 | LEDratio0296 | LEDFixt-3(18w) | Available |  | 0 | 0 | Disposition: MeasuresList-October312014.xlsx | RobNc |  |  |  | DEER1316-Ltg-Com-CFL | 2013-01-01 | 2016-12-31 | InEA_modVal |  | LD139 |  |  | Standard | Expired as part of July 2016 LED WRR Lighting Disposition; Replacement measure ID is C-In-LEDFixt-3(18w)-dWP35-dWC25 | 1 | 1 | 0 | Deemed Ex Ante Team |  | Expired as part of July 2016 LED WRR Lighting Disposition; Replacement measure ID is C-In-LEDFixt-3(18w)-dWP35-dWC25 |  | Updated to indicate claim/filing status
4318 | C-In-LEDFixt-3(19w)-dWP37 | Commercial Indoor General Lighting: LED Fixture replaces pre-existing standard lighting Wattage. Measure includes Code case. Impacts: CFL-based HOU (varies by BldgType) | DEER1314 | Lighting Disposition | 2020-11-24 16:30 | Com-Iltg-dWatt-CFL | NonDEER | Scaled | BaseRatio | 0 | 0 | None |  | 0 |  | 1 | Com | Any | Lighting | InGen-CFL | Ltg_Fixture | LED_fixt |  | ILtg-Com-LED-50000hr | LED A19 Basecase, Total Watts = 2.96 x Msr Watts | LED A19 Basecase, Total Watts = 2.96 x Msr Watts | LED fixture: Any type of housing Fixture Type; Total Watts = 19 | LEDratio0296 | LEDratio0296 | LEDFixt-3(19w) | Available |  | 0 | 0 | Disposition: MeasuresList-October312014.xlsx | RobNc |  |  |  | DEER1316-Ltg-Com-CFL | 2013-01-01 | 2016-12-31 | InEA_modVal |  | LD140 |  |  | Standard | Expired as part of July 2016 LED WRR Lighting Disposition; Replacement measure ID is C-In-LEDFixt-3(19w)-dWP37-dWC26 | 1 | 1 | 0 | Deemed Ex Ante Team |  | Expired as part of July 2016 LED WRR Lighting Disposition; Replacement measure ID is C-In-LEDFixt-3(19w)-dWP37-dWC26 |  | Updated to indicate claim/filing status
4319 | C-In-LEDFixt-3(21w)-dWP41 | Commercial Indoor General Lighting: LED Fixture replaces pre-existing standard lighting Wattage. Measure includes Code case. Impacts: CFL-based HOU (varies by BldgType) | DEER1314 | Lighting Disposition | 2020-11-24 16:30 | Com-Iltg-dWatt-CFL | NonDEER | Scaled | BaseRatio | 0 | 0 | None |  | 0 |  | 1 | Com | Any | Lighting | InGen-CFL | Ltg_Fixture | LED_fixt |  | ILtg-Com-LED-50000hr | LED A19 Basecase, Total Watts = 2.96 x Msr Watts | LED A19 Basecase, Total Watts = 2.96 x Msr Watts | LED fixture: Any type of housing Fixture Type; Total Watts = 21 | LEDratio0296 | LEDratio0296 | LEDFixt-3(21w) | Available |  | 0 | 0 | Disposition: MeasuresList-October312014.xlsx | RobNc |  |  |  | DEER1316-Ltg-Com-CFL | 2013-01-01 | 2016-12-31 | InEA_modVal |  | LD142 |  |  | Standard | Expired as part of July 2016 LED WRR Lighting Disposition; Replacement measure ID is C-In-LEDFixt-3(21w)-dWP41-dWC29 | 1 | 1 | 0 | Deemed Ex Ante Team |  | Expired as part of July 2016 LED WRR Lighting Disposition; Replacement measure ID is C-In-LEDFixt-3(21w)-dWP41-dWC29 |  | Updated to indicate claim/filing status
4320 | C-In-LEDFixt-3(8w)-dWP15 | Commercial Indoor General Lighting: LED Fixture replaces pre-existing standard lighting Wattage. Measure includes Code case. Impacts: CFL-based HOU (varies by BldgType) | DEER1314 | Lighting Disposition | 2020-11-24 16:30 | Com-Iltg-dWatt-CFL | NonDEER | Scaled | BaseRatio | 0 | 0 | None |  | 0 |  | 1 | Com | Any | Lighting | InGen-CFL | Ltg_Fixture | LED_fixt |  | ILtg-Com-LED-50000hr | LED A19 Basecase, Total Watts = 2.96 x Msr Watts | LED A19 Basecase, Total Watts = 2.96 x Msr Watts | LED fixture: Any type of housing Fixture Type; Total Watts = 8 | LEDratio0296 | LEDratio0296 | LEDFixt-3(8w) | Available |  | 0 | 0 | Disposition: MeasuresList-October312014.xlsx | RobNc |  |  |  | DEER1316-Ltg-Com-CFL | 2013-01-01 | 2016-12-31 | InEA_modVal |  | LD129 |  |  | Standard | Expired as part of July 2016 LED WRR Lighting Disposition; Replacement measure ID is C-In-LEDFixt-3(8w)-dWP15-dWC11 | 1 | 1 | 0 | Deemed Ex Ante Team |  | Expired as part of July 2016 LED WRR Lighting Disposition; Replacement measure ID is C-In-LEDFixt-3(8w)-dWP15-dWC11 |  | Updated to indicate claim/filing status
4321 | C-In-LEDFixt-3(9w)-dWP17 | Commercial Indoor General Lighting: LED Fixture replaces pre-existing standard lighting Wattage. Measure includes Code case. Impacts: CFL-based HOU (varies by BldgType) | DEER1314 | Lighting Disposition | 2020-11-24 16:30 | Com-Iltg-dWatt-CFL | NonDEER | Scaled | BaseRatio | 0 | 0 | None |  | 0 |  | 1 | Com | Any | Lighting | InGen-CFL | Ltg_Fixture | LED_fixt |  | ILtg-Com-LED-50000hr | LED A19 Basecase, Total Watts = 2.96 x Msr Watts | LED A19 Basecase, Total Watts = 2.96 x Msr Watts | LED fixture: Any type of housing Fixture Type; Total Watts = 9 | LEDratio0296 | LEDratio0296 | LEDFixt-3(9w) | Available |  | 0 | 0 | Disposition: MeasuresList-October312014.xlsx | RobNc |  |  |  | DEER1316-Ltg-Com-CFL | 2013-01-01 | 2016-12-31 | InEA_modVal |  | LD130 |  |  | Standard | Expired as part of July 2016 LED WRR Lighting Disposition; Replacement measure ID is C-In-LEDFixt-3(9w)-dWP17-dWC12 | 1 | 1 | 0 | Deemed Ex Ante Team |  | Expired as part of July 2016 LED WRR Lighting Disposition; Replacement measure ID is C-In-LEDFixt-3(9w)-dWP17-dWC12 |  | Updated to indicate claim/filing status
4322 | C-In-LEDFixt-4(160w)-dWP66 | Commercial Indoor General Lighting: LED Fixture replaces Linear Fluorescent Fixture. Measure includes Code case. Impacts: Linear Fluorescent-based HOU (varies by BldgType) | DEER1314 | Lighting Disposition | 2020-11-24 16:30 | Com-Iltg-dWatt-HB | NonDEER | Scaled | Delta |  |  | None |  | 0 |  | 1 | Com | Any | Lighting | InGen-HB | Ltg_Fixture | LED_fixt |  | ILtg-Com-LED-50000hr |  |  |  | LFFixt-T8-48in-32w-2g+El-IS-VHLO(226w) | LFFixt-T8-48in-32w-2g+El-IS-VHLO(226w) | LEDFixt-4(160w) | Available | WP source e.g.: PGECOLTG178r2 | 0 | 0 | Disposition: MeasuresList-May222014.xlsx | RobNc |  | ILtg-Lfluor-Elec |  | DEER1316-Ltg-Com-HB | 2013-01-01 | 2018-03-31 | DEER2016 HOU Update |  | LD112 |  |  | Standard |  | 1 | 1 | 0 | Deemed Ex Ante Team |  |  |  | Updated to indicate claim/filing status
4323 | C-In-LEDFixt-4(160w)-dWP72 | Commercial Indoor General Lighting: LED Fixture replaces HID Fixture. Measure includes Code case. Impacts: Linear Fluorescent-based HOU (varies by BldgType) | DEER1314 | Lighting Disposition | 2020-11-24 16:30 | Com-Iltg-dWatt-HB | NonDEER | Scaled | Delta |  |  | None |  | 0 |  | 1 | Com | Any | Lighting | InGen-HB | Ltg_Fixture | LED_fixt |  | ILtg-Com-LED-50000hr |  |  |  | HIDFixt-PSMH-200w(232w) | HIDFixt-PSMH-200w(232w) | LEDFixt-4(160w) | Available | WP source e.g.: PGECOLTG178r2 | 0 | 0 | Disposition: MeasuresList-May222014.xlsx | RobNc |  | ILtg-MH |  | DEER1316-Ltg-Com-HB | 2013-01-01 | 2018-03-31 | DEER2016 HOU Update |  | LD102 |  |  | Standard |  | 1 | 1 | 0 | Deemed Ex Ante Team |  |  |  | Updated to indicate claim/filing status
4324 | C-In-LEDFixt-4(23w)-dWP45 | Commercial Indoor General Lighting: LED Fixture replaces pre-existing standard lighting Wattage. Measure includes Code case. Impacts: CFL-based HOU (varies by BldgType) | DEER1314 | Lighting Disposition | 2020-11-24 16:30 | Com-Iltg-dWatt-CFL | NonDEER | Scaled | BaseRatio | 0 | 0 | None |  | 0 |  | 1 | Com | Any | Lighting | InGen-CFL | Ltg_Fixture | LED_fixt |  | ILtg-Com-LED-50000hr | LED A19 Basecase, Total Watts = 2.96 x Msr Watts | LED A19 Basecase, Total Watts = 2.96 x Msr Watts | LED fixture: Any type of housing Fixture Type; Total Watts = 23 | LEDratio0296 | LEDratio0296 | LEDFixt-4(23w) | Available |  | 0 | 0 | Disposition: MeasuresList-October312014.xlsx | RobNc |  |  |  | DEER1316-Ltg-Com-CFL | 2013-01-01 | 2016-12-31 | InEA_modVal |  | LD144 |  |  | Standard | Expired as part of July 2016 LED WRR Lighting Disposition; Replacement measure ID is C-In-LEDFixt-4(23w)-dWP45-dWC32 | 1 | 1 | 0 | Deemed Ex Ante Team |  | Expired as part of July 2016 LED WRR Lighting Disposition; Replacement measure ID is C-In-LEDFixt-4(23w)-dWP45-dWC32 |  | Updated to indicate claim/filing status
4325 | C-In-LEDFixt-6(10w)-dWP19 | Commercial Indoor General Lighting: LED Fixture replaces pre-existing standard lighting Wattage. Measure includes Code case. Impacts: CFL-based HOU (varies by BldgType) | DEER1314 | Lighting Disposition | 2020-11-24 16:30 | Com-Iltg-dWatt-CFL | NonDEER | Scaled | BaseRatio | 0 | 0 | None |  | 0 |  | 1 | Com | Any | Lighting | InGen-CFL | Ltg_Fixture | LED_fixt |  | ILtg-Com-LED-50000hr | LED A19 Basecase, Total Watts = 2.96 x Msr Watts | LED A19 Basecase, Total Watts = 2.96 x Msr Watts | LED fixture: Any type of housing Fixture Type; Total Watts = 10 | LEDratio0296 | LEDratio0296 | LEDFixt-6(10w) | Available |  | 0 | 0 | Disposition: MeasuresList-October312014.xlsx | RobNc |  |  |  | DEER1316-Ltg-Com-CFL | 2013-01-01 | 2016-12-31 | InEA_modVal |  |  |  |  | Standard | Expired as part of July 2016 LED WRR Lighting Disposition | 1 | 1 | 0 | Deemed Ex Ante Team |  | Expired as part of July 2016 LED WRR Lighting Disposition |  | Updated to indicate claim/filing status
4326 | C-In-LEDFixt-6(12w)-dWP23 | Commercial Indoor General Lighting: LED Fixture replaces pre-existing standard lighting Wattage. Measure includes Code case. Impacts: CFL-based HOU (varies by BldgType) | DEER1314 | Lighting Disposition | 2020-11-24 16:30 | Com-Iltg-dWatt-CFL | NonDEER | Scaled | BaseRatio | 0 | 0 | None |  | 0 |  | 1 | Com | Any | Lighting | InGen-CFL | Ltg_Fixture | LED_fixt |  | ILtg-Com-LED-50000hr | LED A19 Basecase, Total Watts = 2.96 x Msr Watts | LED A19 Basecase, Total Watts = 2.96 x Msr Watts | LED fixture: Any type of housing Fixture Type; Total Watts = 12 | LEDratio0296 | LEDratio0296 | LEDFixt-6(12w) | Available |  | 0 | 0 | Disposition: MeasuresList-October312014.xlsx | RobNc |  |  |  | DEER1316-Ltg-Com-CFL | 2013-01-01 | 2016-12-31 | InEA_modVal |  | LD133 |  |  | Standard | Expired as part of July 2016 LED WRR Lighting Disposition; Replacement measure ID is C-In-LEDFixt-6(12w)-dWP23-dWC17 | 1 | 1 | 0 | Deemed Ex Ante Team |  | Expired as part of July 2016 LED WRR Lighting Disposition; Replacement measure ID is C-In-LEDFixt-6(12w)-dWP23-dWC17 |  | Updated to indicate claim/filing status
4327 | C-In-LEDFixt-7(10w)-dWP19 | Commercial Indoor General Lighting: LED Fixture replaces pre-existing standard lighting Wattage. Measure includes Code case. Impacts: CFL-based HOU (varies by BldgType) | DEER1314 | Lighting Disposition | 2020-11-24 16:30 | Com-Iltg-dWatt-CFL | NonDEER | Scaled | BaseRatio | 0 | 0 | None |  | 0 |  | 1 | Com | Any | Lighting | InGen-CFL | Ltg_Fixture | LED_fixt |  | ILtg-Com-LED-50000hr | LED A19 Basecase, Total Watts = 2.96 x Msr Watts | LED A19 Basecase, Total Watts = 2.96 x Msr Watts | LED fixture: Any type of housing Fixture Type; Total Watts = 10 | LEDratio0296 | LEDratio0296 | LEDFixt-7(10w) | Available |  | 0 | 0 | Disposition: MeasuresList-October312014.xlsx | RobNc |  |  |  | DEER1316-Ltg-Com-CFL | 2013-01-01 | 2016-12-31 | InEA_modVal |  | LD131 |  |  | Standard | Expired as part of July 2016 LED WRR Lighting Disposition; Replacement measure ID is C-In-LEDFixt-7(10w)-dWP19-dWC14 | 1 | 1 | 0 | Deemed Ex Ante Team |  | Expired as part of July 2016 LED WRR Lighting Disposition; Replacement measure ID is C-In-LEDFixt-7(10w)-dWP19-dWC14 |  | Updated to indicate claim/filing status
4328 | C-In-LEDFixt-RDR(21w)-dWP41 | Commercial Indoor General Lighting: LED Fixture replaces pre-existing standard lighting Wattage. Measure includes Code case. Impacts: CFL-based HOU (varies by BldgType) | DEER1314 | Lighting Disposition | 2020-11-24 16:30 | Com-Iltg-dWatt-CFL | NonDEER | Scaled | BaseRatio | 0 | 0 | None |  | 0 |  | 1 | Com | Any | Lighting | InGen-CFL | Ltg_Fixture | LED_fixt |  | ILtg-Com-LED-50000hr | LED A19 Basecase, Total Watts = 2.96 x Msr Watts | LED A19 Basecase, Total Watts = 2.96 x Msr Watts | LED fixture: Recessed Downlight Retrofit Fixture Type, 1022 min lm; Total Watts = 21 | LEDratio0296 | LEDratio0296 | LEDFixt-RDR(21w) | Available |  | 0 | 0 | Disposition: MeasuresList-October312014.xlsx | RobNc |  |  |  | DEER1316-Ltg-Com-CFL | 2013-01-01 | 2016-12-31 | InEA_modVal |  |  |  |  | Standard | Expired as part of July 2016 LED WRR Lighting Disposition | 1 | 1 | 0 | Deemed Ex Ante Team |  | Expired as part of July 2016 LED WRR Lighting Disposition |  | Updated to indicate claim/filing status
4329 | C-In-LEDFixt-RDR-3(12w)-dWP23 | Commercial Indoor General Lighting: LED Fixture replaces pre-existing standard lighting Wattage. Measure includes Code case. Impacts: CFL-based HOU (varies by BldgType) | DEER1314 | Lighting Disposition | 2020-11-24 16:30 | Com-Iltg-dWatt-CFL | NonDEER | Scaled | BaseRatio | 0 | 0 | None |  | 0 |  | 1 | Com | Any | Lighting | InGen-CFL | Ltg_Fixture | LED_fixt |  | ILtg-Com-LED-50000hr | LED A19 Basecase, Total Watts = 2.96 x Msr Watts | LED A19 Basecase, Total Watts = 2.96 x Msr Watts | LED fixture: Recessed Downlight Retrofit Fixture Type, 650 min lm; Total Watts = 12 | LEDratio0296 | LEDratio0296 | LEDFixt-RDR-3(12w) | Available |  | 0 | 0 | Disposition: MeasuresList-October312014.xlsx | RobNc |  |  |  | DEER1316-Ltg-Com-CFL | 2013-01-01 | 2016-12-31 | InEA_modVal |  |  |  |  | Standard | Expired as part of July 2016 LED WRR Lighting Disposition | 1 | 1 | 0 | Deemed Ex Ante Team |  | Expired as part of July 2016 LED WRR Lighting Disposition |  | Updated to indicate claim/filing status
4330 | C-In-LED-Glb(1w)-dWP6 | Commercial Indoor General Lighting: LED Lamp replaces pre-existing standard lighting Wattage. Measure includes Code case. Impacts: CFL-based HOU (varies by BldgType) | DEER1314 | Lighting Disposition | 2020-11-24 16:30 | Com-Iltg-dWatt-CFL | NonDEER | Scaled | BaseRatio | 0 | 0 | None |  | 0 |  | 1 | Com | Any | Lighting | InGen-CFL | Ltg_Lamp | LED_lamp |  | ILtg-Com-LED-15000hr | LED Globe less than 3 Watts Basecase, Total Watts = 7.47 x Msr Watts | LED Globe less than 3 Watts Basecase, Total Watts = 7.47 x Msr Watts | LED Lamp: Glb, 1 Watts, non-dimmable | LEDratio0747 | LEDratio0747 | LED-Glb(1w) | Available | WP source: PGECOLTG164r2 | 0 | 0 | Disposition: MeasuresList-October312014.xlsx | RobNc |  |  |  | DEER1316-Ltg-Com-CFL | 2013-01-01 | 2018-06-30 | InEA_modVal |  |  |  |  | Standard | Revise expiry date to 60/30/2018 Commission Staff direction 2018ScrewInLampSavignsMethods-11Dec2017.pdf | 1 | 1 | 0 | Deemed Ex Ante Team |  | Revise expiry date to 60/30/2018 Commission Staff direction 2018ScrewInLampSavignsMethods-11Dec2017.pdf |  | Updated to indicate claim/filing status
4331 | C-In-LED-Glb(2w)-dWP12 | Commercial Indoor General Lighting: LED Lamp replaces pre-existing standard lighting Wattage. Measure includes Code case. Impacts: CFL-based HOU (varies by BldgType) | DEER1314 | Lighting Disposition | 2020-11-24 16:30 | Com-Iltg-dWatt-CFL | NonDEER | Scaled | BaseRatio | 0 | 0 | None |  | 0 |  | 1 | Com | Any | Lighting | InGen-CFL | Ltg_Lamp | LED_lamp |  | ILtg-Com-LED-15000hr | LED Globe less than 3 Watts Basecase, Total Watts = 7.47 x Msr Watts | LED Globe less than 3 Watts Basecase, Total Watts = 7.47 x Msr Watts | LED Lamp: Glb, 2 Watts, non-dimmable | LEDratio0747 | LEDratio0747 | LED-Glb(2w) | Available | WP source: PGECOLTG164r3 | 0 | 0 | Disposition: MeasuresList-October312014.xlsx | RobNc |  |  |  | DEER1316-Ltg-Com-CFL | 2014-07-01 | 2018-06-30 | InEA_modVal |  | L0335 |  |  | Standard | Revise expiry date to 60/30/2018 Commission Staff direction 2018ScrewInLampSavignsMethods-11Dec2017.pdf | 1 | 1 | 0 | Deemed Ex Ante Team |  | Revise expiry date to 60/30/2018 Commission Staff direction 2018ScrewInLampSavignsMethods-11Dec2017.pdf |  | Updated to indicate claim/filing status
4332 | C-In-LED-Glb(3w)-dWP11 | Commercial Indoor General Lighting: LED Lamp replaces pre-existing standard lighting Wattage. Measure includes Code case. Impacts: CFL-based HOU (varies by BldgType) | DEER1314 | Lighting Disposition | 2020-11-24 16:30 | Com-Iltg-dWatt-CFL | NonDEER | Scaled | BaseRatio | 0 | 0 | None |  | 0 |  | 1 | Com | Any | Lighting | InGen-CFL | Ltg_Lamp | LED_lamp |  | ILtg-Com-LED-20000hr | LED Globe greater than or equal to 3 Watts Basecase, Total Watts = 4.94 x Msr Watts | LED Globe greater than or equal to 3 Watts Basecase, Total Watts = 4.94 x Msr Watts | LED Lamp: Glb, 3 Watts, non-dimmable | LEDratio0494 | LEDratio0494 | LED-Glb(3w) | Available | WP source: PGECOLTG164r2 | 0 | 0 | Disposition: MeasuresList-October312014.xlsx | RobNc |  |  |  | DEER1316-Ltg-Com-CFL | 2013-01-01 | 2018-06-30 | InEA_modVal |  | L0336 |  |  | Standard | Revise expiry date to 60/30/2018 Commission Staff direction 2018ScrewInLampSavignsMethods-11Dec2017.pdf | 1 | 1 | 0 | Deemed Ex Ante Team |  | Revise expiry date to 60/30/2018 Commission Staff direction 2018ScrewInLampSavignsMethods-11Dec2017.pdf |  | Updated to indicate claim/filing status
4333 | C-In-LED-MR16(10w)-dWP32 | Commercial Indoor General Lighting: LED Lamp replaces pre-existing standard lighting Wattage. Measure includes Code case. Impacts: CFL-based HOU (varies by BldgType) | DEER1314 | Lighting Disposition | 2020-11-24 16:30 | Com-Iltg-dWatt-CFL | NonDEER | Scaled | BaseRatio | 0 | 0 | None |  | 0 |  | 1 | Com | Any | Lighting | InGen-CFL | Ltg_Lamp | LED_lamp |  | ILtg-Com-LED-20000hr | LED MR16 Basecase, Total Watts = 4.24 x Msr Watts | LED MR16 Basecase, Total Watts = 4.24 x Msr Watts | LED Lamp: MR16, 10 Watts, non-dimmable | LEDratio0424 | LEDratio0424 | LED-MR16(10w) | Available | WP source e.g.: SCE13LG106rx | 0 | 0 | Disposition: MeasuresList-October312014.xlsx | RobNc |  |  |  | DEER1316-Ltg-Com-CFL | 2013-01-01 | 2018-06-30 | InEA_modVal | LT-67244 | LD201 |  |  | Standard | Remove expiry date per Commission Staff direction 2018ScrewInLampSavignsMethods-11Dec2017.pdf | 1 | 1 | 0 | Deemed Ex Ante Team |  | Remove expiry date per Commission Staff direction 2018ScrewInLampSavignsMethods-11Dec2017.pdf |  | Updated to indicate claim/filing status
4334 | C-In-LED-MR16(11w)-dWP35 | Commercial Indoor General Lighting: LED Lamp replaces pre-existing standard lighting Wattage. Measure includes Code case. Impacts: CFL-based HOU (varies by BldgType) | DEER1314 | Lighting Disposition | 2020-11-24 16:30 | Com-Iltg-dWatt-CFL | NonDEER | Scaled | BaseRatio | 0 | 0 | None |  | 0 |  | 1 | Com | Any | Lighting | InGen-CFL | Ltg_Lamp | LED_lamp |  | ILtg-Com-LED-20000hr | LED MR16 Basecase, Total Watts = 4.24 x Msr Watts | LED MR16 Basecase, Total Watts = 4.24 x Msr Watts | LED Lamp: MR16, 11 Watts, non-dimmable | LEDratio0424 | LEDratio0424 | LED-MR16(11w) | Available | WP source e.g.: SCE13LG106rx | 0 | 0 | Disposition: MeasuresList-October312014.xlsx | RobNc |  |  |  | DEER1316-Ltg-Com-CFL | 2013-01-01 | 2018-06-30 | InEA_modVal |  | LD202 |  |  | Standard | Remove expiry date per Commission Staff direction 2018ScrewInLampSavignsMethods-11Dec2017.pdf | 1 | 1 | 0 | Deemed Ex Ante Team |  | Remove expiry date per Commission Staff direction 2018ScrewInLampSavignsMethods-11Dec2017.pdf |  | Updated to indicate claim/filing status
4335 | C-In-LED-MR16(12w)-dWP38 | Commercial Indoor General Lighting: LED Lamp replaces pre-existing standard lighting Wattage. Measure includes Code case. Impacts: CFL-based HOU (varies by BldgType) | DEER1314 | Lighting Disposition | 2020-11-24 16:30 | Com-Iltg-dWatt-CFL | NonDEER | Scaled | BaseRatio | 0 | 0 | None |  | 0 |  | 1 | Com | Any | Lighting | InGen-CFL | Ltg_Lamp | LED_lamp |  | ILtg-Com-LED-20000hr | LED MR16 Basecase, Total Watts = 4.24 x Msr Watts | LED MR16 Basecase, Total Watts = 4.24 x Msr Watts | LED Lamp: MR16, 12 Watts, non-dimmable | LEDratio0424 | LEDratio0424 | LED-MR16(12w) | Available | WP source e.g.: SCE13LG106rx | 0 | 0 | Disposition: MeasuresList-October312014.xlsx | RobNc |  |  |  | DEER1316-Ltg-Com-CFL | 2013-01-01 | 2018-06-30 | InEA_modVal | LT-49980 | LD203 |  |  | Standard | Remove expiry date per Commission Staff direction 2018ScrewInLampSavignsMethods-11Dec2017.pdf | 1 | 1 | 0 | Deemed Ex Ante Team |  | Remove expiry date per Commission Staff direction 2018ScrewInLampSavignsMethods-11Dec2017.pdf |  | Updated to indicate claim/filing status
4336 | C-In-LED-MR16(2w)-dWP6 | Commercial Indoor General Lighting: LED Lamp replaces pre-existing standard lighting Wattage. Measure includes Code case. Impacts: CFL-based HOU (varies by BldgType) | DEER1314 | Lighting Disposition | 2020-11-24 16:30 | Com-Iltg-dWatt-CFL | NonDEER | Scaled | BaseRatio | 0 | 0 | None |  | 0 |  | 1 | Com | Any | Lighting | InGen-CFL | Ltg_Lamp | LED_lamp |  | ILtg-Com-LED-20000hr | LED MR16 Basecase, Total Watts = 4.24 x Msr Watts | LED MR16 Basecase, Total Watts = 4.24 x Msr Watts | LED Lamp: MR16, 2 Watts, non-dimmable | LEDratio0424 | LEDratio0424 | LED-MR16(2w) | Available | Not Used by Oct 2014 disposition. May 2014 disposition used this measure in error; the Measure Technology is 3w | 0 | 0 | Disposition: MeasuresList-October312014.xlsx | RobNc |  |  |  | DEER1316-Ltg-Com-CFL | 2013-01-01 | 2018-06-30 | InEA_modVal |  |  |  |  | Standard | Remove expiry date per Commission Staff direction 2018ScrewInLampSavignsMethods-11Dec2017.pdf | 1 | 1 | 0 | Deemed Ex Ante Team |  | Remove expiry date per Commission Staff direction 2018ScrewInLampSavignsMethods-11Dec2017.pdf |  | Updated to indicate claim/filing status
4337 | C-In-LED-MR16(3w)-dWP9 | Commercial Indoor General Lighting: LED Lamp replaces pre-existing standard lighting Wattage. Measure includes Code case. Impacts: CFL-based HOU (varies by BldgType) | DEER1314 | Lighting Disposition | 2020-11-24 16:30 | Com-Iltg-dWatt-CFL | NonDEER | Scaled | BaseRatio | 0 | 0 | None |  | 0 |  | 1 | Com | Any | Lighting | InGen-CFL | Ltg_Lamp | LED_lamp |  | ILtg-Com-LED-20000hr | LED MR16 Basecase, Total Watts = 4.24 x Msr Watts | LED MR16 Basecase, Total Watts = 4.24 x Msr Watts | LED Lamp: MR16, 3 Watts, non-dimmable | LEDratio0424 | LEDratio0424 | LED-MR16(3w) | Available |  | 0 | 0 | Disposition: MeasuresList-October312014.xlsx | RobNc |  |  |  | DEER1316-Ltg-Com-CFL | 2013-01-01 | 2018-06-30 | InEA_modVal | LT-19877 | LD196 |  |  | Standard | Remove expiry date per Commission Staff direction 2018ScrewInLampSavignsMethods-11Dec2017.pdf | 1 | 1 | 0 | Deemed Ex Ante Team |  | Remove expiry date per Commission Staff direction 2018ScrewInLampSavignsMethods-11Dec2017.pdf |  | Updated to indicate claim/filing status
4338 | C-In-LED-MR16(4w)-dWP12 | Commercial Indoor General Lighting: LED Lamp replaces pre-existing standard lighting Wattage. Measure includes Code case. Impacts: CFL-based HOU (varies by BldgType) | DEER1314 | Lighting Disposition | 2020-11-24 16:30 | Com-Iltg-dWatt-CFL | NonDEER | Scaled | BaseRatio | 0 | 0 | None |  | 0 |  | 1 | Com | Any | Lighting | InGen-CFL | Ltg_Lamp | LED_lamp |  | ILtg-Com-LED-20000hr | LED MR16 Basecase, Total Watts = 4.24 x Msr Watts | LED MR16 Basecase, Total Watts = 4.24 x Msr Watts | LED Lamp: MR16, 4 Watts, non-dimmable | LEDratio0424 | LEDratio0424 | LED-MR16(4w) | Available | WP source e.g.: WPSDGENRLG0106r2 | 0 | 0 | Disposition: MeasuresList-October312014.xlsx | RobNc |  |  |  | DEER1316-Ltg-Com-CFL | 2013-01-01 | 2018-06-30 | InEA_modVal |  |  |  |  | Standard | Remove expiry date per Commission Staff direction 2018ScrewInLampSavignsMethods-11Dec2017.pdf | 1 | 1 | 0 | Deemed Ex Ante Team |  | Remove expiry date per Commission Staff direction 2018ScrewInLampSavignsMethods-11Dec2017.pdf |  | Updated to indicate claim/filing status
4339 | C-In-LED-MR16(5w)-dWP16 | Commercial Indoor General Lighting: LED Lamp replaces pre-existing standard lighting Wattage. Measure includes Code case. Impacts: CFL-based HOU (varies by BldgType) | DEER1314 | Lighting Disposition | 2020-11-24 16:30 | Com-Iltg-dWatt-CFL | NonDEER | Scaled | BaseRatio | 0 | 0 | None |  | 0 |  | 1 | Com | Any | Lighting | InGen-CFL | Ltg_Lamp | LED_lamp |  | ILtg-Com-LED-20000hr | LED MR16 Basecase, Total Watts = 4.24 x Msr Watts | LED MR16 Basecase, Total Watts = 4.24 x Msr Watts | LED Lamp: MR16, 5 Watts, non-dimmable | LEDratio0424 | LEDratio0424 | LED-MR16(5w) | Available | WP source e.g.: WPSDGENRLG0106r2 | 0 | 0 | Disposition: MeasuresList-October312014.xlsx | RobNc |  |  |  | DEER1316-Ltg-Com-CFL | 2013-01-01 | 2018-06-30 | InEA_modVal |  |  |  |  | Standard | Remove expiry date per Commission Staff direction 2018ScrewInLampSavignsMethods-11Dec2017.pdf | 1 | 1 | 0 | Deemed Ex Ante Team |  | Remove expiry date per Commission Staff direction 2018ScrewInLampSavignsMethods-11Dec2017.pdf |  | Updated to indicate claim/filing status
4340 | C-In-LED-MR16(6.1w)-dWP19 | Commercial Indoor General Lighting: LED Lamp replaces pre-existing standard lighting Wattage. Measure includes Code case. Impacts: CFL-based HOU (varies by BldgType) | DEER1314 | Lighting Disposition | 2020-11-24 16:30 | Com-Iltg-dWatt-CFL | NonDEER | Scaled | BaseRatio | 0 | 0 | None |  | 0 |  | 1 | Com | Any | Lighting | InGen-CFL | Ltg_Lamp | LED_lamp |  | ILtg-Com-LED-20000hr | LED MR16 Basecase, Total Watts = 4.24 x Msr Watts | LED MR16 Basecase, Total Watts = 4.24 x Msr Watts | LED Lamp: MR16, 6.1 Watts, non-dimmable | LEDratio0424 | LEDratio0424 | LED-MR16(6.1w) | Available |  | 0 | 0 | Disposition: MeasuresList-October312014.xlsx | RobNc |  |  |  | DEER1316-Ltg-Com-CFL | 2013-01-01 | 2018-06-30 | InEA_modVal |  |  |  |  | Standard | Remove expiry date per Commission Staff direction 2018ScrewInLampSavignsMethods-11Dec2017.pdf | 1 | 1 | 0 | Deemed Ex Ante Team |  | Remove expiry date per Commission Staff direction 2018ScrewInLampSavignsMethods-11Dec2017.pdf |  | Updated to indicate claim/filing status
4341 | C-In-LED-MR16(6w)-dWP19 | Commercial Indoor General Lighting: LED Lamp replaces pre-existing standard lighting Wattage. Measure includes Code case. Impacts: CFL-based HOU (varies by BldgType) | DEER1314 | Lighting Disposition | 2020-11-24 16:30 | Com-Iltg-dWatt-CFL | NonDEER | Scaled | BaseRatio | 0 | 0 | None |  | 0 |  | 1 | Com | Any | Lighting | InGen-CFL | Ltg_Lamp | LED_lamp |  | ILtg-Com-LED-20000hr | LED MR16 Basecase, Total Watts = 4.24 x Msr Watts | LED MR16 Basecase, Total Watts = 4.24 x Msr Watts | LED Lamp: MR16, 6 Watts, non-dimmable | LEDratio0424 | LEDratio0424 | LED-MR16(6w) | Available | WP source e.g.: SCE13LG106r1 | 0 | 0 | Disposition: MeasuresList-October312014.xlsx | RobNc |  |  |  | DEER1316-Ltg-Com-CFL | 2013-01-01 | 2018-06-30 | InEA_modVal | LT-54654 | LD197 |  |  | Standard | Remove expiry date per Commission Staff direction 2018ScrewInLampSavignsMethods-11Dec2017.pdf | 1 | 1 | 0 | Deemed Ex Ante Team |  | Remove expiry date per Commission Staff direction 2018ScrewInLampSavignsMethods-11Dec2017.pdf |  | Updated to indicate claim/filing status
4342 | C-In-LED-MR16(7w)-dWP22 | Commercial Indoor General Lighting: LED Lamp replaces pre-existing standard lighting Wattage. Measure includes Code case. Impacts: CFL-based HOU (varies by BldgType) | DEER1314 | Lighting Disposition | 2020-11-24 16:30 | Com-Iltg-dWatt-CFL | NonDEER | Scaled | BaseRatio | 0 | 0 | None |  | 0 |  | 1 | Com | Any | Lighting | InGen-CFL | Ltg_Lamp | LED_lamp |  | ILtg-Com-LED-20000hr | LED MR16 Basecase, Total Watts = 4.24 x Msr Watts | LED MR16 Basecase, Total Watts = 4.24 x Msr Watts | LED Lamp: MR16, 7 Watts, non-dimmable | LEDratio0424 | LEDratio0424 | LED-MR16(7w) | Available | WP source e.g.: SCE13LG106r1 | 0 | 0 | Disposition: MeasuresList-October312014.xlsx | RobNc |  |  |  | DEER1316-Ltg-Com-CFL | 2013-01-01 | 2018-06-30 | InEA_modVal | LT-70734 | LD198 |  |  | Standard | Remove expiry date per Commission Staff direction 2018ScrewInLampSavignsMethods-11Dec2017.pdf | 1 | 1 | 0 | Deemed Ex Ante Team |  | Remove expiry date per Commission Staff direction 2018ScrewInLampSavignsMethods-11Dec2017.pdf |  | Updated to indicate claim/filing status
4343 | C-In-LED-MR16(8.1w)-dWP26 | Commercial Indoor General Lighting: LED Lamp replaces pre-existing standard lighting Wattage. Measure includes Code case. Impacts: CFL-based HOU (varies by BldgType) | DEER1314 | Lighting Disposition | 2020-11-24 16:30 | Com-Iltg-dWatt-CFL | NonDEER | Scaled | BaseRatio | 0 | 0 | None |  | 0 |  | 1 | Com | Any | Lighting | InGen-CFL | Ltg_Lamp | LED_lamp |  | ILtg-Com-LED-20000hr | LED MR16 Basecase, Total Watts = 4.24 x Msr Watts | LED MR16 Basecase, Total Watts = 4.24 x Msr Watts | LED Lamp: MR16, 8.1 Watts, non-dimmable | LEDratio0424 | LEDratio0424 | LED-MR16(8.1w) | Available |  | 0 | 0 | Disposition: MeasuresList-October312014.xlsx | RobNc |  |  |  | DEER1316-Ltg-Com-CFL | 2013-01-01 | 2018-06-30 | InEA_modVal |  |  |  |  | Standard | Remove expiry date per Commission Staff direction 2018ScrewInLampSavignsMethods-11Dec2017.pdf | 1 | 1 | 0 | Deemed Ex Ante Team |  | Remove expiry date per Commission Staff direction 2018ScrewInLampSavignsMethods-11Dec2017.pdf |  | Updated to indicate claim/filing status
4344 | C-In-LED-MR16(8w)-dWP25 | Commercial Indoor General Lighting: LED Lamp replaces pre-existing standard lighting Wattage. Measure includes Code case. Impacts: CFL-based HOU (varies by BldgType) | DEER1314 | Lighting Disposition | 2020-11-24 16:30 | Com-Iltg-dWatt-CFL | NonDEER | Scaled | BaseRatio | 0 | 0 | None |  | 0 |  | 1 | Com | Any | Lighting | InGen-CFL | Ltg_Lamp | LED_lamp |  | ILtg-Com-LED-20000hr | LED MR16 Basecase, Total Watts = 4.24 x Msr Watts | LED MR16 Basecase, Total Watts = 4.24 x Msr Watts | LED Lamp: MR16, 8 Watts, non-dimmable | LEDratio0424 | LEDratio0424 | LED-MR16(8w) | Available | WP source e.g.: SCE13LG106r1 | 0 | 0 | Disposition: MeasuresList-October312014.xlsx | RobNc |  |  |  | DEER1316-Ltg-Com-CFL | 2013-01-01 | 2018-06-30 | InEA_modVal | LT-49384 | LD199 |  |  | Standard | Remove expiry date per Commission Staff direction 2018ScrewInLampSavignsMethods-11Dec2017.pdf | 1 | 1 | 0 | Deemed Ex Ante Team |  | Remove expiry date per Commission Staff direction 2018ScrewInLampSavignsMethods-11Dec2017.pdf |  | Updated to indicate claim/filing status
4345 | C-In-LED-MR16(9w)-dWP29 | Commercial Indoor General Lighting: LED Lamp replaces pre-existing standard lighting Wattage. Measure includes Code case. Impacts: CFL-based HOU (varies by BldgType) | DEER1314 | Lighting Disposition | 2020-11-24 16:30 | Com-Iltg-dWatt-CFL | NonDEER | Scaled | BaseRatio | 0 | 0 | None |  | 0 |  | 1 | Com | Any | Lighting | InGen-CFL | Ltg_Lamp | LED_lamp |  | ILtg-Com-LED-20000hr | LED MR16 Basecase, Total Watts = 4.24 x Msr Watts | LED MR16 Basecase, Total Watts = 4.24 x Msr Watts | LED Lamp: MR16, 9 Watts, non-dimmable | LEDratio0424 | LEDratio0424 | LED-MR16(9w) | Available | WP source e.g.: SCE13LG106r1 | 0 | 0 | Disposition: MeasuresList-October312014.xlsx | RobNc |  |  |  | DEER1316-Ltg-Com-CFL | 2013-01-01 | 2018-06-30 | InEA_modVal | LT-50786 | LD200 |  |  | Standard | Remove expiry date per Commission Staff direction 2018ScrewInLampSavignsMethods-11Dec2017.pdf | 1 | 1 | 0 | Deemed Ex Ante Team |  | Remove expiry date per Commission Staff direction 2018ScrewInLampSavignsMethods-11Dec2017.pdf |  | Updated to indicate claim/filing status
4346 | C-In-LED-PAR20(10w)-dWP37 | Commercial Indoor General Lighting: LED Lamp replaces pre-existing standard lighting Wattage. Measure includes Code case. Impacts: CFL-based HOU (varies by BldgType) | DEER1314 | Lighting Disposition | 2020-11-24 16:30 | Com-Iltg-dWatt-CFL | NonDEER | Scaled | BaseRatio | 0 | 0 | None |  | 0 |  | 1 | Com | Any | Lighting | InGen-CFL | Ltg_Lamp | LED_lamp |  | ILtg-Com-LED-20000hr | LED PAR20 Basecase, Total Watts = 4.70 x Msr Watts | LED PAR20 Basecase, Total Watts = 4.70 x Msr Watts | LED Lamp: PAR20, 10 Watts, non-dimmable | LEDratio0470 | LEDratio0470 | LED-PAR20(10w) | Available | WP source e.g.: SCE13LG106r1 | 0 | 0 | Disposition: MeasuresList-October312014.xlsx | RobNc |  |  |  | DEER1316-Ltg-Com-CFL | 2013-01-01 | 2017-06-30 | InEA_modVal |  |  |  |  | Standard |  | 1 | 1 | 0 | Deemed Ex Ante Team |  |  |  | Updated to indicate claim/filing status
4347 | C-In-LED-PAR20(4w)-dWP14 | Commercial Indoor General Lighting: LED Lamp replaces pre-existing standard lighting Wattage. Measure includes Code case. Impacts: CFL-based HOU (varies by BldgType) | DEER1314 | Lighting Disposition | 2020-11-24 16:30 | Com-Iltg-dWatt-CFL | NonDEER | Scaled | BaseRatio | 0 | 0 | None |  | 0 |  | 1 | Com | Any | Lighting | InGen-CFL | Ltg_Lamp | LED_lamp |  | ILtg-Com-LED-20000hr | LED PAR20 Basecase, Total Watts = 4.70 x Msr Watts | LED PAR20 Basecase, Total Watts = 4.70 x Msr Watts | LED Lamp: PAR20, 4 Watts, non-dimmable | LEDratio0470 | LEDratio0470 | LED-PAR20(4w) | Available | WP source e.g.: SCE13LG106r1 | 0 | 0 | Disposition: MeasuresList-October312014.xlsx | RobNc |  |  |  | DEER1316-Ltg-Com-CFL | 2013-01-01 | 2017-06-30 | InEA_modVal |  |  |  |  | Standard |  | 1 | 1 | 0 | Deemed Ex Ante Team |  |  |  | Updated to indicate claim/filing status
4348 | C-In-LED-PAR20(5.5w)-dWP20 | Commercial Indoor General Lighting: LED Lamp replaces pre-existing standard lighting Wattage. Measure includes Code case. Impacts: CFL-based HOU (varies by BldgType) | DEER2011 | Lighting Disposition | 2020-11-24 16:30 | Com-Iltg-dWatt-CFL | NonDEER | Scaled | BaseRatio | 0 | 0 | None |  | 0 |  | 1 | Com | Any | Lighting | InGen-CFL | Ltg_Lamp | LED_lamp |  | ILtg-Com-LED-20000hr | LED PAR20 Basecase, Total Watts = 4.70 x Msr Watts | LED PAR20 Basecase, Total Watts = 4.70 x Msr Watts | LED Lamp: PAR20, 5.5 Watts, non-dimmable | LEDratio0470 | LEDratio0470 | LED-PAR20(5.5w) | Available | May not be claimed after December 31, 2013 for PGECOLTG141r2. Replacement measure is C-In-LED-PAR20(6w)-dWP22 | 0 | 0 | Disposition: MeasuresList-October312014.xlsx | RobNc |  |  |  | None | 2013-01-01 | 2013-12-31 | InEA_modVal |  |  |  |  | Standard |  | 1 | 1 | 0 | Deemed Ex Ante Team |  |  |  | Updated to indicate claim/filing status
4349 | C-In-LED-PAR20(6w)-dWP22 | Commercial Indoor General Lighting: LED Lamp replaces pre-existing standard lighting Wattage. Measure includes Code case. Impacts: CFL-based HOU (varies by BldgType) | DEER1314 | Lighting Disposition | 2020-11-24 16:30 | Com-Iltg-dWatt-CFL | NonDEER | Scaled | BaseRatio | 0 | 0 | None |  | 0 |  | 1 | Com | Any | Lighting | InGen-CFL | Ltg_Lamp | LED_lamp |  | ILtg-Com-LED-20000hr | LED PAR20 Basecase, Total Watts = 4.70 x Msr Watts | LED PAR20 Basecase, Total Watts = 4.70 x Msr Watts | LED Lamp: PAR20, 6 Watts, non-dimmable | LEDratio0470 | LEDratio0470 | LED-PAR20(6w) | Available | May be used starting January 1, 2014 for PGECOLTG141r3 | 0 | 0 | Disposition: MeasuresList-October312014.xlsx | RobNc |  |  |  | DEER1316-Ltg-Com-CFL | 2013-01-01 | 2017-06-30 | InEA_modVal |  | LD03 |  |  | Standard |  | 1 | 1 | 0 | Deemed Ex Ante Team |  |  |  | Updated to indicate claim/filing status
4350 | C-In-LED-PAR20(7w)-dWP25 | Commercial Indoor General Lighting: LED Lamp replaces pre-existing standard lighting Wattage. Measure includes Code case. Impacts: CFL-based HOU (varies by BldgType) | DEER1314 | Lighting Disposition | 2020-11-24 16:30 | Com-Iltg-dWatt-CFL | NonDEER | Scaled | BaseRatio | 0 | 0 | None |  | 0 |  | 1 | Com | Any | Lighting | InGen-CFL | Ltg_Lamp | LED_lamp |  | ILtg-Com-LED-20000hr | LED PAR20 Basecase, Total Watts = 4.70 x Msr Watts | LED PAR20 Basecase, Total Watts = 4.70 x Msr Watts | LED Lamp: PAR20, 7 Watts, non-dimmable | LEDratio0470 | LEDratio0470 | LED-PAR20(7w) | Available | WP source e.g.: SCE13LG106r1 | 0 | 0 | Disposition: MeasuresList-October312014.xlsx | RobNc |  |  |  | DEER1316-Ltg-Com-CFL | 2013-01-01 | 2017-06-30 | InEA_modVal | LT-10919 |  |  |  | Standard |  | 1 | 1 | 0 | Deemed Ex Ante Team |  |  |  | Updated to indicate claim/filing status
4351 | C-In-LED-PAR20(8w)-dWP29 | Commercial Indoor General Lighting: LED Lamp replaces pre-existing standard lighting Wattage. Measure includes Code case. Impacts: CFL-based HOU (varies by BldgType) | DEER1314 | Lighting Disposition | 2020-11-24 16:30 | Com-Iltg-dWatt-CFL | NonDEER | Scaled | BaseRatio | 0 | 0 | None |  | 0 |  | 1 | Com | Any | Lighting | InGen-CFL | Ltg_Lamp | LED_lamp |  | ILtg-Com-LED-20000hr | LED PAR20 Basecase, Total Watts = 4.70 x Msr Watts | LED PAR20 Basecase, Total Watts = 4.70 x Msr Watts | LED Lamp: PAR20, 8 Watts, non-dimmable | LEDratio0470 | LEDratio0470 | LED-PAR20(8w) | Available | WP source e.g.: SCE13LG106r1 | 0 | 0 | Disposition: MeasuresList-October312014.xlsx | RobNc |  |  |  | DEER1316-Ltg-Com-CFL | 2013-01-01 | 2017-06-30 | InEA_modVal | LT-91612 |  |  |  | Standard |  | 1 | 1 | 0 | Deemed Ex Ante Team |  |  |  | Updated to indicate claim/filing status
4352 | C-In-LED-PAR20(9w)-dWP33 | Commercial Indoor General Lighting: LED Lamp replaces pre-existing standard lighting Wattage. Measure includes Code case. Impacts: CFL-based HOU (varies by BldgType) | DEER1314 | Lighting Disposition | 2020-11-24 16:30 | Com-Iltg-dWatt-CFL | NonDEER | Scaled | BaseRatio | 0 | 0 | None |  | 0 |  | 1 | Com | Any | Lighting | InGen-CFL | Ltg_Lamp | LED_lamp |  | ILtg-Com-LED-20000hr | LED PAR20 Basecase, Total Watts = 4.70 x Msr Watts | LED PAR20 Basecase, Total Watts = 4.70 x Msr Watts | LED Lamp: PAR20, 9 Watts, non-dimmable | LEDratio0470 | LEDratio0470 | LED-PAR20(9w) | Available | WP source e.g.: SCE13LG106r1 | 0 | 0 | Disposition: MeasuresList-October312014.xlsx | RobNc |  |  |  | DEER1316-Ltg-Com-CFL | 2013-01-01 | 2017-06-30 | InEA_modVal | LT-89267 |  |  |  | Standard |  | 1 | 1 | 0 | Deemed Ex Ante Team |  |  |  | Updated to indicate claim/filing status
4353 | C-In-LED-PAR30(10w)-dWP24 | Commercial Indoor General Lighting: LED Lamp replaces pre-existing standard lighting Wattage. Measure includes Code case. Impacts: CFL-based HOU (varies by BldgType) | DEER1314 | Lighting Disposition | 2020-11-24 16:30 | Com-Iltg-dWatt-CFL | NonDEER | Scaled | BaseRatio | 0 | 0 | None |  | 0 |  | 1 | Com | Any | Lighting | InGen-CFL | Ltg_Lamp | LED_lamp |  | ILtg-Com-LED-20000hr | LED PAR30 Basecase, Total Watts = 3.42 x Msr Watts | LED PAR30 Basecase, Total Watts = 3.42 x Msr Watts | LED Lamp: PAR30, 10 Watts, non-dimmable | LEDratio0342 | LEDratio0342 | LED-PAR30(10w) | Available | WP source e.g.: SCE13LG106r1 | 0 | 0 | Disposition: MeasuresList-October312014.xlsx | RobNc |  |  |  | DEER1316-Ltg-Com-CFL | 2013-01-01 | 2017-06-30 | InEA_modVal | LT-38391 | LD168 |  |  | Standard |  | 1 | 1 | 0 | Deemed Ex Ante Team |  |  |  | Updated to indicate claim/filing status
4354 | C-In-LED-PAR30(11w)-dWP26 | Commercial Indoor General Lighting: LED Lamp replaces pre-existing standard lighting Wattage. Measure includes Code case. Impacts: CFL-based HOU (varies by BldgType) | DEER1314 | Lighting Disposition | 2020-11-24 16:30 | Com-Iltg-dWatt-CFL | NonDEER | Scaled | BaseRatio | 0 | 0 | None |  | 0 |  | 1 | Com | Any | Lighting | InGen-CFL | Ltg_Lamp | LED_lamp |  | ILtg-Com-LED-20000hr | LED PAR30 Basecase, Total Watts = 3.42 x Msr Watts | LED PAR30 Basecase, Total Watts = 3.42 x Msr Watts | LED Lamp: PAR30, 11 Watts, non-dimmable | LEDratio0342 | LEDratio0342 | LED-PAR30(11w) | Available | WP source e.g.: SCE13LG106r1 | 0 | 0 | Disposition: MeasuresList-October312014.xlsx | RobNc |  |  |  | DEER1316-Ltg-Com-CFL | 2013-01-01 | 2017-06-30 | InEA_modVal |  | LD169 |  |  | Standard |  | 1 | 1 | 0 | Deemed Ex Ante Team |  |  |  | Updated to indicate claim/filing status
4355 | C-In-LED-PAR30(12w)-dWP29 | Commercial Indoor General Lighting: LED Lamp replaces pre-existing standard lighting Wattage. Measure includes Code case. Impacts: CFL-based HOU (varies by BldgType) | DEER1314 | Lighting Disposition | 2020-11-24 16:30 | Com-Iltg-dWatt-CFL | NonDEER | Scaled | BaseRatio | 0 | 0 | None |  | 0 |  | 1 | Com | Any | Lighting | InGen-CFL | Ltg_Lamp | LED_lamp |  | ILtg-Com-LED-20000hr | LED PAR30 Basecase, Total Watts = 3.42 x Msr Watts | LED PAR30 Basecase, Total Watts = 3.42 x Msr Watts | LED Lamp: PAR30, 12 Watts, non-dimmable | LEDratio0342 | LEDratio0342 | LED-PAR30(12w) | Available | WP source e.g.: PGECOLTG141r2 | 0 | 0 | Disposition: MeasuresList-October312014.xlsx | RobNc |  |  |  | DEER1316-Ltg-Com-CFL | 2013-01-01 | 2017-06-30 | InEA_modVal | LT-49889 | LD170 |  |  | Standard |  | 1 | 1 | 0 | Deemed Ex Ante Team |  |  |  | Updated to indicate claim/filing status
4356 | C-In-LED-PAR30(13w)-dWP31 | Commercial Indoor General Lighting: LED Lamp replaces pre-existing standard lighting Wattage. Measure includes Code case. Impacts: CFL-based HOU (varies by BldgType) | DEER1314 | Lighting Disposition | 2020-11-24 16:30 | Com-Iltg-dWatt-CFL | NonDEER | Scaled | BaseRatio | 0 | 0 | None |  | 0 |  | 1 | Com | Any | Lighting | InGen-CFL | Ltg_Lamp | LED_lamp |  | ILtg-Com-LED-20000hr | LED PAR30 Basecase, Total Watts = 3.42 x Msr Watts | LED PAR30 Basecase, Total Watts = 3.42 x Msr Watts | LED Lamp: PAR30, 13 Watts, non-dimmable | LEDratio0342 | LEDratio0342 | LED-PAR30(13w) | Available | WP source e.g.: SCE13LG106r1 | 0 | 0 | Disposition: MeasuresList-October312014.xlsx | RobNc |  |  |  | DEER1316-Ltg-Com-CFL | 2013-01-01 | 2017-06-30 | InEA_modVal | LT-85840 | LD171 |  |  | Standard |  | 1 | 1 | 0 | Deemed Ex Ante Team |  |  |  | Updated to indicate claim/filing status
4357 | C-In-LED-PAR30(14w)-dWP33 | Commercial Indoor General Lighting: LED Lamp replaces pre-existing standard lighting Wattage. Measure includes Code case. Impacts: CFL-based HOU (varies by BldgType) | DEER1314 | Lighting Disposition | 2020-11-24 16:30 | Com-Iltg-dWatt-CFL | NonDEER | Scaled | BaseRatio | 0 | 0 | None |  | 0 |  | 1 | Com | Any | Lighting | InGen-CFL | Ltg_Lamp | LED_lamp |  | ILtg-Com-LED-20000hr | LED PAR30 Basecase, Total Watts = 3.42 x Msr Watts | LED PAR30 Basecase, Total Watts = 3.42 x Msr Watts | LED Lamp: PAR30, 14 Watts, non-dimmable | LEDratio0342 | LEDratio0342 | LED-PAR30(14w) | Available | WP source e.g.: PGECOLTG141r2 | 0 | 0 | Disposition: MeasuresList-October312014.xlsx | RobNc |  |  |  | DEER1316-Ltg-Com-CFL | 2013-01-01 | 2017-06-30 | InEA_modVal | LT-13840 | LD172 |  |  | Standard |  | 1 | 1 | 0 | Deemed Ex Ante Team |  |  |  | Updated to indicate claim/filing status
4358 | C-In-LED-PAR30(15w)-dWP36 | Commercial Indoor General Lighting: LED Lamp replaces pre-existing standard lighting Wattage. Measure includes Code case. Impacts: CFL-based HOU (varies by BldgType) | DEER1314 | Lighting Disposition | 2020-11-24 16:30 | Com-Iltg-dWatt-CFL | NonDEER | Scaled | BaseRatio | 0 | 0 | None |  | 0 |  | 1 | Com | Any | Lighting | InGen-CFL | Ltg_Lamp | LED_lamp |  | ILtg-Com-LED-20000hr | LED PAR30 Basecase, Total Watts = 3.42 x Msr Watts | LED PAR30 Basecase, Total Watts = 3.42 x Msr Watts | LED Lamp: PAR30, 15 Watts, non-dimmable | LEDratio0342 | LEDratio0342 | LED-PAR30(15w) | Available | WP source e.g.: SCE13LG106r1 | 0 | 0 | Disposition: MeasuresList-October312014.xlsx | RobNc |  |  |  | DEER1316-Ltg-Com-CFL | 2013-01-01 | 2017-06-30 | InEA_modVal | LT-89789 | LD173 |  |  | Standard |  | 1 | 1 | 0 | Deemed Ex Ante Team |  |  |  | Updated to indicate claim/filing status
4359 | C-In-LED-PAR30(16w)-dWP38 | Commercial Indoor General Lighting: LED Lamp replaces pre-existing standard lighting Wattage. Measure includes Code case. Impacts: CFL-based HOU (varies by BldgType) | DEER1314 | Lighting Disposition | 2020-11-24 16:30 | Com-Iltg-dWatt-CFL | NonDEER | Scaled | BaseRatio | 0 | 0 | None |  | 0 |  | 1 | Com | Any | Lighting | InGen-CFL | Ltg_Lamp | LED_lamp |  | ILtg-Com-LED-20000hr | LED PAR30 Basecase, Total Watts = 3.42 x Msr Watts | LED PAR30 Basecase, Total Watts = 3.42 x Msr Watts | LED Lamp: PAR30, 16 Watts, non-dimmable | LEDratio0342 | LEDratio0342 | LED-PAR30(16w) | Available | WP source e.g.: PGECOLTG141r2 | 0 | 0 | Disposition: MeasuresList-October312014.xlsx | RobNc |  |  |  | DEER1316-Ltg-Com-CFL | 2013-01-01 | 2017-06-30 | InEA_modVal | LT-76561 | LD174 |  |  | Standard |  | 1 | 1 | 0 | Deemed Ex Ante Team |  |  |  | Updated to indicate claim/filing status
4360 | C-In-LED-PAR30(17w)-dWP41 | Commercial Indoor General Lighting: LED Lamp replaces pre-existing standard lighting Wattage. Measure includes Code case. Impacts: CFL-based HOU (varies by BldgType) | DEER1314 | Lighting Disposition | 2020-11-24 16:30 | Com-Iltg-dWatt-CFL | NonDEER | Scaled | BaseRatio | 0 | 0 | None |  | 0 |  | 1 | Com | Any | Lighting | InGen-CFL | Ltg_Lamp | LED_lamp |  | ILtg-Com-LED-20000hr | LED PAR30 Basecase, Total Watts = 3.42 x Msr Watts | LED PAR30 Basecase, Total Watts = 3.42 x Msr Watts | LED Lamp: PAR30, 17 Watts, non-dimmable | LEDratio0342 | LEDratio0342 | LED-PAR30(17w) | Available | WP source e.g.: SCE13LG106r1 | 0 | 0 | Disposition: MeasuresList-October312014.xlsx | RobNc |  |  |  | DEER1316-Ltg-Com-CFL | 2013-01-01 | 2017-06-30 | InEA_modVal |  | LD175 |  |  | Standard |  | 1 | 1 | 0 | Deemed Ex Ante Team |  |  |  | Updated to indicate claim/filing status
4361 | C-In-LED-PAR30(18w)-dWP43 | Commercial Indoor General Lighting: LED Lamp replaces pre-existing standard lighting Wattage. Measure includes Code case. Impacts: CFL-based HOU (varies by BldgType) | DEER1314 | Lighting Disposition | 2020-11-24 16:30 | Com-Iltg-dWatt-CFL | NonDEER | Scaled | BaseRatio | 0 | 0 | None |  | 0 |  | 1 | Com | Any | Lighting | InGen-CFL | Ltg_Lamp | LED_lamp |  | ILtg-Com-LED-20000hr | LED PAR30 Basecase, Total Watts = 3.42 x Msr Watts | LED PAR30 Basecase, Total Watts = 3.42 x Msr Watts | LED Lamp: PAR30, 18 Watts, non-dimmable | LEDratio0342 | LEDratio0342 | LED-PAR30(18w) | Available | WP source e.g.: SCE13LG106r1 | 0 | 0 | Disposition: MeasuresList-October312014.xlsx | RobNc |  |  |  | DEER1316-Ltg-Com-CFL | 2013-01-01 | 2017-06-30 | InEA_modVal |  | LD176 |  |  | Standard |  | 1 | 1 | 0 | Deemed Ex Ante Team |  |  |  | Updated to indicate claim/filing status
4362 | C-In-LED-PAR30(19w)-dWP45 | Commercial Indoor General Lighting: LED Lamp replaces pre-existing standard lighting Wattage. Measure includes Code case. Impacts: CFL-based HOU (varies by BldgType) | DEER1314 | Lighting Disposition | 2020-11-24 16:30 | Com-Iltg-dWatt-CFL | NonDEER | Scaled | BaseRatio | 0 | 0 | None |  | 0 |  | 1 | Com | Any | Lighting | InGen-CFL | Ltg_Lamp | LED_lamp |  | ILtg-Com-LED-20000hr | LED PAR30 Basecase, Total Watts = 3.42 x Msr Watts | LED PAR30 Basecase, Total Watts = 3.42 x Msr Watts | LED Lamp: PAR30, 19 Watts, non-dimmable | LEDratio0342 | LEDratio0342 | LED-PAR30(19w) | Available | WP source e.g.: SCE13LG106r1 | 0 | 0 | Disposition: MeasuresList-October312014.xlsx | RobNc |  |  |  | DEER1316-Ltg-Com-CFL | 2013-01-01 | 2017-06-30 | InEA_modVal |  | LD177 |  |  | Standard |  | 1 | 1 | 0 | Deemed Ex Ante Team |  |  |  | Updated to indicate claim/filing status
4363 | C-In-LED-PAR30(20w)-dWP48 | Commercial Indoor General Lighting: LED Lamp replaces pre-existing standard lighting Wattage. Measure includes Code case. Impacts: CFL-based HOU (varies by BldgType) | DEER1314 | Lighting Disposition | 2020-11-24 16:30 | Com-Iltg-dWatt-CFL | NonDEER | Scaled | BaseRatio | 0 | 0 | None |  | 0 |  | 1 | Com | Any | Lighting | InGen-CFL | Ltg_Lamp | LED_lamp |  | ILtg-Com-LED-20000hr | LED PAR30 Basecase, Total Watts = 3.42 x Msr Watts | LED PAR30 Basecase, Total Watts = 3.42 x Msr Watts | LED Lamp: PAR30, 20 Watts, non-dimmable | LEDratio0342 | LEDratio0342 | LED-PAR30(20w) | Available | WP source e.g.: SCE13LG106r1 | 0 | 0 | Disposition: MeasuresList-October312014.xlsx | RobNc |  |  |  | DEER1316-Ltg-Com-CFL | 2013-01-01 | 2017-06-30 | InEA_modVal |  | LD178 |  |  | Standard |  | 1 | 1 | 0 | Deemed Ex Ante Team |  |  |  | Updated to indicate claim/filing status
4364 | C-In-LED-PAR30(6w)-dWP14 | Commercial Indoor General Lighting: LED Lamp replaces pre-existing standard lighting Wattage. Measure includes Code case. Impacts: CFL-based HOU (varies by BldgType) | DEER1314 | Lighting Disposition | 2020-11-24 16:30 | Com-Iltg-dWatt-CFL | NonDEER | Scaled | BaseRatio | 0 | 0 | None |  | 0 |  | 1 | Com | Any | Lighting | InGen-CFL | Ltg_Lamp | LED_lamp |  | ILtg-Com-LED-20000hr | LED PAR30 Basecase, Total Watts = 3.42 x Msr Watts | LED PAR30 Basecase, Total Watts = 3.42 x Msr Watts | LED Lamp: PAR30, 6 Watts, non-dimmable | LEDratio0342 | LEDratio0342 | LED-PAR30(6w) | Available | WP source e.g.: SCE13LG106r1 | 0 | 0 | Disposition: MeasuresList-October312014.xlsx | RobNc |  |  |  | DEER1316-Ltg-Com-CFL | 2013-01-01 | 2017-06-30 | InEA_modVal | LT-65785 |  |  |  | Standard |  | 1 | 1 | 0 | Deemed Ex Ante Team |  |  |  | Updated to indicate claim/filing status
4365 | C-In-LED-PAR30(8w)-dWP19 | Commercial Indoor General Lighting: LED Lamp replaces pre-existing standard lighting Wattage. Measure includes Code case. Impacts: CFL-based HOU (varies by BldgType) | DEER1314 | Lighting Disposition | 2020-11-24 16:30 | Com-Iltg-dWatt-CFL | NonDEER | Scaled | BaseRatio | 0 | 0 | None |  | 0 |  | 1 | Com | Any | Lighting | InGen-CFL | Ltg_Lamp | LED_lamp |  | ILtg-Com-LED-20000hr | LED PAR30 Basecase, Total Watts = 3.42 x Msr Watts | LED PAR30 Basecase, Total Watts = 3.42 x Msr Watts | LED Lamp: PAR30, 8 Watts, non-dimmable | LEDratio0342 | LEDratio0342 | LED-PAR30(8w) | Available | WP source e.g.: SCE13LG106r1 | 0 | 0 | Disposition: MeasuresList-October312014.xlsx | RobNc |  |  |  | DEER1316-Ltg-Com-CFL | 2013-01-01 | 2017-06-30 | InEA_modVal |  | LD167 |  |  | Standard |  | 1 | 1 | 0 | Deemed Ex Ante Team |  |  |  | Updated to indicate claim/filing status
4366 | C-In-LED-PAR38(10w)-dWP28 | Commercial Indoor General Lighting: LED Lamp replaces pre-existing standard lighting Wattage. Measure includes Code case. Impacts: CFL-based HOU (varies by BldgType) | DEER1314 | Lighting Disposition | 2020-11-24 16:30 | Com-Iltg-dWatt-CFL | NonDEER | Scaled | BaseRatio | 0 | 0 | None |  | 0 |  | 1 | Com | Any | Lighting | InGen-CFL | Ltg_Lamp | LED_lamp |  | ILtg-Com-LED-20000hr | LED PAR38 Basecase, Total Watts = 3.81 x Msr Watts | LED PAR38 Basecase, Total Watts = 3.81 x Msr Watts | LED Lamp: PAR38, 10 Watts, non-dimmable | LEDratio0381 | LEDratio0381 | LED-PAR38(10w) | Available | WP source e.g.: SCE13LG106r1 | 0 | 0 | Disposition: MeasuresList-October312014.xlsx | RobNc |  |  |  | DEER1316-Ltg-Com-CFL | 2013-01-01 | 2017-06-30 | InEA_modVal |  |  |  |  | Standard |  | 1 | 1 | 0 | Deemed Ex Ante Team |  |  |  | Updated to indicate claim/filing status
4367 | C-In-LED-PAR38(12w)-dWP33 | Commercial Indoor General Lighting: LED Lamp replaces pre-existing standard lighting Wattage. Measure includes Code case. Impacts: CFL-based HOU (varies by BldgType) | DEER1314 | Lighting Disposition | 2020-11-24 16:30 | Com-Iltg-dWatt-CFL | NonDEER | Scaled | BaseRatio | 0 | 0 | None |  | 0 |  | 1 | Com | Any | Lighting | InGen-CFL | Ltg_Lamp | LED_lamp |  | ILtg-Com-LED-20000hr | LED PAR38 Basecase, Total Watts = 3.81 x Msr Watts | LED PAR38 Basecase, Total Watts = 3.81 x Msr Watts | LED Lamp: PAR38, 12 Watts, non-dimmable | LEDratio0381 | LEDratio0381 | LED-PAR38(12w) | Available | WP source e.g.: SCE13LG106r1 | 0 | 0 | Disposition: MeasuresList-October312014.xlsx | RobNc |  |  |  | DEER1316-Ltg-Com-CFL | 2013-01-01 | 2017-06-30 | InEA_modVal | LT-71886 | LD180 |  |  | Standard |  | 1 | 1 | 0 | Deemed Ex Ante Team |  |  |  | Updated to indicate claim/filing status
4368 | C-In-LED-PAR38(13w)-dWP36 | Commercial Indoor General Lighting: LED Lamp replaces pre-existing standard lighting Wattage. Measure includes Code case. Impacts: CFL-based HOU (varies by BldgType) | DEER1314 | Lighting Disposition | 2020-11-24 16:30 | Com-Iltg-dWatt-CFL | NonDEER | Scaled | BaseRatio | 0 | 0 | None |  | 0 |  | 1 | Com | Any | Lighting | InGen-CFL | Ltg_Lamp | LED_lamp |  | ILtg-Com-LED-20000hr | LED PAR38 Basecase, Total Watts = 3.81 x Msr Watts | LED PAR38 Basecase, Total Watts = 3.81 x Msr Watts | LED Lamp: PAR38, 13 Watts, non-dimmable | LEDratio0381 | LEDratio0381 | LED-PAR38(13w) | Available | WP source e.g.: SCE13LG106r1 | 0 | 0 | Disposition: MeasuresList-October312014.xlsx | RobNc |  |  |  | DEER1316-Ltg-Com-CFL | 2013-01-01 | 2017-06-30 | InEA_modVal | LT-19711 | LD181 |  |  | Standard |  | 1 | 1 | 0 | Deemed Ex Ante Team |  |  |  | Updated to indicate claim/filing status
4369 | C-In-LED-PAR38(14w)-dWP39 | Commercial Indoor General Lighting: LED Lamp replaces pre-existing standard lighting Wattage. Measure includes Code case. Impacts: CFL-based HOU (varies by BldgType) | DEER1314 | Lighting Disposition | 2020-11-24 16:30 | Com-Iltg-dWatt-CFL | NonDEER | Scaled | BaseRatio | 0 | 0 | None |  | 0 |  | 1 | Com | Any | Lighting | InGen-CFL | Ltg_Lamp | LED_lamp |  | ILtg-Com-LED-20000hr | LED PAR38 Basecase, Total Watts = 3.81 x Msr Watts | LED PAR38 Basecase, Total Watts = 3.81 x Msr Watts | LED Lamp: PAR38, 14 Watts, non-dimmable | LEDratio0381 | LEDratio0381 | LED-PAR38(14w) | Available | WP source e.g.: SCE13LG106r1 | 0 | 0 | Disposition: MeasuresList-October312014.xlsx | RobNc |  |  |  | DEER1316-Ltg-Com-CFL | 2013-01-01 | 2017-06-30 | InEA_modVal | LT-69480 | LD182 |  |  | Standard |  | 1 | 1 | 0 | Deemed Ex Ante Team |  |  |  | Updated to indicate claim/filing status
4370 | C-In-LED-PAR38(15w)-dWP42 | Commercial Indoor General Lighting: LED Lamp replaces pre-existing standard lighting Wattage. Measure includes Code case. Impacts: CFL-based HOU (varies by BldgType) | DEER1314 | Lighting Disposition | 2020-11-24 16:30 | Com-Iltg-dWatt-CFL | NonDEER | Scaled | BaseRatio | 0 | 0 | None |  | 0 |  | 1 | Com | Any | Lighting | InGen-CFL | Ltg_Lamp | LED_lamp |  | ILtg-Com-LED-20000hr | LED PAR38 Basecase, Total Watts = 3.81 x Msr Watts | LED PAR38 Basecase, Total Watts = 3.81 x Msr Watts | LED Lamp: PAR38, 15 Watts, non-dimmable | LEDratio0381 | LEDratio0381 | LED-PAR38(15w) | Available | WP source e.g.: SCE13LG106r1 | 0 | 0 | Disposition: MeasuresList-October312014.xlsx | RobNc |  |  |  | DEER1316-Ltg-Com-CFL | 2013-01-01 | 2017-06-30 | InEA_modVal |  | LD183 |  |  | Standard |  | 1 | 1 | 0 | Deemed Ex Ante Team |  |  |  | Updated to indicate claim/filing status
4371 | C-In-LED-PAR38(16w)-dWP44 | Commercial Indoor General Lighting: LED Lamp replaces pre-existing standard lighting Wattage. Measure includes Code case. Impacts: CFL-based HOU (varies by BldgType) | DEER1314 | Lighting Disposition | 2020-11-24 16:30 | Com-Iltg-dWatt-CFL | NonDEER | Scaled | BaseRatio | 0 | 0 | None |  | 0 |  | 1 | Com | Any | Lighting | InGen-CFL | Ltg_Lamp | LED_lamp |  | ILtg-Com-LED-20000hr | LED PAR38 Basecase, Total Watts = 3.81 x Msr Watts | LED PAR38 Basecase, Total Watts = 3.81 x Msr Watts | LED Lamp: PAR38, 16 Watts, non-dimmable | LEDratio0381 | LEDratio0381 | LED-PAR38(16w) | Available | WP source e.g.: PGECOLTG141r2 | 0 | 0 | Disposition: MeasuresList-October312014.xlsx | RobNc |  |  |  | DEER1316-Ltg-Com-CFL | 2013-01-01 | 2017-06-30 | InEA_modVal | LT-67816 | LD184 |  |  | Standard |  | 1 | 1 | 0 | Deemed Ex Ante Team |  |  |  | Updated to indicate claim/filing status
4372 | C-In-LED-PAR38(17w)-dWP47 | Commercial Indoor General Lighting: LED Lamp replaces pre-existing standard lighting Wattage. Measure includes Code case. Impacts: CFL-based HOU (varies by BldgType) | DEER1314 | Lighting Disposition | 2020-11-24 16:30 | Com-Iltg-dWatt-CFL | NonDEER | Scaled | BaseRatio | 0 | 0 | None |  | 0 |  | 1 | Com | Any | Lighting | InGen-CFL | Ltg_Lamp | LED_lamp |  | ILtg-Com-LED-20000hr | LED PAR38 Basecase, Total Watts = 3.81 x Msr Watts | LED PAR38 Basecase, Total Watts = 3.81 x Msr Watts | LED Lamp: PAR38, 17 Watts, non-dimmable | LEDratio0381 | LEDratio0381 | LED-PAR38(17w) | Available | WP source e.g.: SCE13LG106r1 | 0 | 0 | Disposition: MeasuresList-October312014.xlsx | RobNc |  |  |  | DEER1316-Ltg-Com-CFL | 2013-01-01 | 2017-06-30 | InEA_modVal | LT-92133 | LD185 |  |  | Standard |  | 1 | 1 | 0 | Deemed Ex Ante Team |  |  |  | Updated to indicate claim/filing status
4373 | C-In-LED-PAR38(18w)-dWP50 | Commercial Indoor General Lighting: LED Lamp replaces pre-existing standard lighting Wattage. Measure includes Code case. Impacts: CFL-based HOU (varies by BldgType) | DEER1314 | Lighting Disposition | 2020-11-24 16:30 | Com-Iltg-dWatt-CFL | NonDEER | Scaled | BaseRatio | 0 | 0 | None |  | 0 |  | 1 | Com | Any | Lighting | InGen-CFL | Ltg_Lamp | LED_lamp |  | ILtg-Com-LED-20000hr | LED PAR38 Basecase, Total Watts = 3.81 x Msr Watts | LED PAR38 Basecase, Total Watts = 3.81 x Msr Watts | LED Lamp: PAR38, 18 Watts, non-dimmable | LEDratio0381 | LEDratio0381 | LED-PAR38(18w) | Available | WP source e.g.: SCE13LG106r1 | 0 | 0 | Disposition: MeasuresList-October312014.xlsx | RobNc |  |  |  | DEER1316-Ltg-Com-CFL | 2013-01-01 | 2017-06-30 | InEA_modVal | LT-71514 | LD186 |  |  | Standard |  | 1 | 1 | 0 | Deemed Ex Ante Team |  |  |  | Updated to indicate claim/filing status
4374 | C-In-LED-PAR38(19w)-dWP53 | Commercial Indoor General Lighting: LED Lamp replaces pre-existing standard lighting Wattage. Measure includes Code case. Impacts: CFL-based HOU (varies by BldgType) | DEER1314 | Lighting Disposition | 2020-11-24 16:30 | Com-Iltg-dWatt-CFL | NonDEER | Scaled | BaseRatio | 0 | 0 | None |  | 0 |  | 1 | Com | Any | Lighting | InGen-CFL | Ltg_Lamp | LED_lamp |  | ILtg-Com-LED-20000hr | LED PAR38 Basecase, Total Watts = 3.81 x Msr Watts | LED PAR38 Basecase, Total Watts = 3.81 x Msr Watts | LED Lamp: PAR38, 19 Watts, non-dimmable | LEDratio0381 | LEDratio0381 | LED-PAR38(19w) | Available | WP source e.g.: SCE13LG106r1 | 0 | 0 | Disposition: MeasuresList-October312014.xlsx | RobNc |  |  |  | DEER1316-Ltg-Com-CFL | 2013-01-01 | 2017-06-30 | InEA_modVal | LT-43354 | LD187 |  |  | Standard |  | 1 | 1 | 0 | Deemed Ex Ante Team |  |  |  | Updated to indicate claim/filing status
4375 | C-In-LED-PAR38(20.1w)-dWP56 | Commercial Indoor General Lighting: LED Lamp replaces pre-existing standard lighting Wattage. Measure includes Code case. Impacts: CFL-based HOU (varies by BldgType) | DEER1314 | Lighting Disposition | 2020-11-24 16:30 | Com-Iltg-dWatt-CFL | NonDEER | Scaled | BaseRatio | 0 | 0 | None |  | 0 |  | 1 | Com | Any | Lighting | InGen-CFL | Ltg_Lamp | LED_lamp |  | ILtg-Com-LED-20000hr | LED PAR38 Basecase, Total Watts = 3.81 x Msr Watts | LED PAR38 Basecase, Total Watts = 3.81 x Msr Watts | LED Lamp: PAR38, 20.1 Watts, non-dimmable | LEDratio0381 | LEDratio0381 | LED-PAR38(20.1w) | Available | WP source e.g.: PGECOLTG141r2 | 0 | 0 | Disposition: MeasuresList-October312014.xlsx | RobNc |  |  |  | DEER1316-Ltg-Com-CFL | 2013-01-01 | 2017-06-30 | InEA_modVal |  |  |  |  | Standard |  | 1 | 1 | 0 | Deemed Ex Ante Team |  |  |  | Updated to indicate claim/filing status
4376 | C-In-LED-PAR38(20w)-dWP56 | Commercial Indoor General Lighting: LED Lamp replaces pre-existing standard lighting Wattage. Measure includes Code case. Impacts: CFL-based HOU (varies by BldgType) | DEER1314 | Lighting Disposition | 2020-11-24 16:30 | Com-Iltg-dWatt-CFL | NonDEER | Scaled | BaseRatio | 0 | 0 | None |  | 0 |  | 1 | Com | Any | Lighting | InGen-CFL | Ltg_Lamp | LED_lamp |  | ILtg-Com-LED-20000hr | LED PAR38 Basecase, Total Watts = 3.81 x Msr Watts | LED PAR38 Basecase, Total Watts = 3.81 x Msr Watts | LED Lamp: PAR38, 20 Watts, non-dimmable | LEDratio0381 | LEDratio0381 | LED-PAR38(20w) | Available | WP source e.g.: SCE13LG106r1 | 0 | 0 | Disposition: MeasuresList-October312014.xlsx | RobNc |  |  |  | DEER1316-Ltg-Com-CFL | 2013-01-01 | 2017-06-30 | InEA_modVal | LT-95006 | LD188 |  |  | Standard |  | 1 | 1 | 0 | Deemed Ex Ante Team |  |  |  | Updated to indicate claim/filing status
4377 | C-In-LED-PAR38(21w)-dWP59 | Commercial Indoor General Lighting: LED Lamp replaces pre-existing standard lighting Wattage. Measure includes Code case. Impacts: CFL-based HOU (varies by BldgType) | DEER1314 | Lighting Disposition | 2020-11-24 16:30 | Com-Iltg-dWatt-CFL | NonDEER | Scaled | BaseRatio | 0 | 0 | None |  | 0 |  | 1 | Com | Any | Lighting | InGen-CFL | Ltg_Lamp | LED_lamp |  | ILtg-Com-LED-20000hr | LED PAR38 Basecase, Total Watts = 3.81 x Msr Watts | LED PAR38 Basecase, Total Watts = 3.81 x Msr Watts | LED Lamp: PAR38, 21 Watts, non-dimmable | LEDratio0381 | LEDratio0381 | LED-PAR38(21w) | Available | WP source e.g.: SCE13LG106r1 | 0 | 0 | Disposition: MeasuresList-October312014.xlsx | RobNc |  |  |  | DEER1316-Ltg-Com-CFL | 2013-01-01 | 2017-06-30 | InEA_modVal |  | LD189 |  |  | Standard |  | 1 | 1 | 0 | Deemed Ex Ante Team |  |  |  | Updated to indicate claim/filing status
4378 | C-In-LED-PAR38(22w)-dWP61 | Commercial Indoor General Lighting: LED Lamp replaces pre-existing standard lighting Wattage. Measure includes Code case. Impacts: CFL-based HOU (varies by BldgType) | DEER1314 | Lighting Disposition | 2020-11-24 16:30 | Com-Iltg-dWatt-CFL | NonDEER | Scaled | BaseRatio | 0 | 0 | None |  | 0 |  | 1 | Com | Any | Lighting | InGen-CFL | Ltg_Lamp | LED_lamp |  | ILtg-Com-LED-20000hr | LED PAR38 Basecase, Total Watts = 3.81 x Msr Watts | LED PAR38 Basecase, Total Watts = 3.81 x Msr Watts | LED Lamp: PAR38, 22 Watts, non-dimmable | LEDratio0381 | LEDratio0381 | LED-PAR38(22w) | Available | WP source e.g.: SCE13LG106r1 | 0 | 0 | Disposition: MeasuresList-October312014.xlsx | RobNc |  |  |  | DEER1316-Ltg-Com-CFL | 2013-01-01 | 2017-06-30 | InEA_modVal |  | LD190 |  |  | Standard |  | 1 | 1 | 0 | Deemed Ex Ante Team |  |  |  | Updated to indicate claim/filing status
4379 | C-In-LED-PAR38(23w)-dWP64 | Commercial Indoor General Lighting: LED Lamp replaces pre-existing standard lighting Wattage. Measure includes Code case. Impacts: CFL-based HOU (varies by BldgType) | DEER1314 | Lighting Disposition | 2020-11-24 16:30 | Com-Iltg-dWatt-CFL | NonDEER | Scaled | BaseRatio | 0 | 0 | None |  | 0 |  | 1 | Com | Any | Lighting | InGen-CFL | Ltg_Lamp | LED_lamp |  | ILtg-Com-LED-20000hr | LED PAR38 Basecase, Total Watts = 3.81 x Msr Watts | LED PAR38 Basecase, Total Watts = 3.81 x Msr Watts | LED Lamp: PAR38, 23 Watts, non-dimmable | LEDratio0381 | LEDratio0381 | LED-PAR38(23w) | Available | WP source e.g.: SCE13LG106r1 | 0 | 0 | Disposition: MeasuresList-October312014.xlsx | RobNc |  |  |  | DEER1316-Ltg-Com-CFL | 2013-01-01 | 2017-06-30 | InEA_modVal |  | LD191 |  |  | Standard |  | 1 | 1 | 0 | Deemed Ex Ante Team |  |  |  | Updated to indicate claim/filing status
4380 | C-In-LED-PAR38(24w)-dWP67 | Commercial Indoor General Lighting: LED Lamp replaces pre-existing standard lighting Wattage. Measure includes Code case. Impacts: CFL-based HOU (varies by BldgType) | DEER1314 | Lighting Disposition | 2020-11-24 16:30 | Com-Iltg-dWatt-CFL | NonDEER | Scaled | BaseRatio | 0 | 0 | None |  | 0 |  | 1 | Com | Any | Lighting | InGen-CFL | Ltg_Lamp | LED_lamp |  | ILtg-Com-LED-20000hr | LED PAR38 Basecase, Total Watts = 3.81 x Msr Watts | LED PAR38 Basecase, Total Watts = 3.81 x Msr Watts | LED Lamp: PAR38, 24 Watts, non-dimmable | LEDratio0381 | LEDratio0381 | LED-PAR38(24w) | Available | WP source e.g.: SCE13LG106r1 | 0 | 0 | Disposition: MeasuresList-October312014.xlsx | RobNc |  |  |  | DEER1316-Ltg-Com-CFL | 2013-01-01 | 2017-06-30 | InEA_modVal |  | LD192 |  |  | Standard |  | 1 | 1 | 0 | Deemed Ex Ante Team |  |  |  | Updated to indicate claim/filing status
4381 | C-In-LED-PAR38(25w)-dWP70 | Commercial Indoor General Lighting: LED Lamp replaces pre-existing standard lighting Wattage. Measure includes Code case. Impacts: CFL-based HOU (varies by BldgType) | DEER1314 | Lighting Disposition | 2020-11-24 16:30 | Com-Iltg-dWatt-CFL | NonDEER | Scaled | BaseRatio | 0 | 0 | None |  | 0 |  | 1 | Com | Any | Lighting | InGen-CFL | Ltg_Lamp | LED_lamp |  | ILtg-Com-LED-20000hr | LED PAR38 Basecase, Total Watts = 3.81 x Msr Watts | LED PAR38 Basecase, Total Watts = 3.81 x Msr Watts | LED Lamp: PAR38, 25 Watts, non-dimmable | LEDratio0381 | LEDratio0381 | LED-PAR38(25w) | Available | WP source e.g.: SCE13LG106rx | 0 | 0 | Disposition: MeasuresList-October312014.xlsx | RobNc |  |  |  | DEER1316-Ltg-Com-CFL | 2013-01-01 | 2017-06-30 | InEA_modVal |  | LD193 |  |  | Standard |  | 1 | 1 | 0 | Deemed Ex Ante Team |  |  |  | Updated to indicate claim/filing status
4382 | C-In-LED-PAR38(26w)-dWP73 | Commercial Indoor General Lighting: LED Lamp replaces pre-existing standard lighting Wattage. Measure includes Code case. Impacts: CFL-based HOU (varies by BldgType) | DEER1314 | Lighting Disposition | 2020-11-24 16:30 | Com-Iltg-dWatt-CFL | NonDEER | Scaled | BaseRatio | 0 | 0 | None |  | 0 |  | 1 | Com | Any | Lighting | InGen-CFL | Ltg_Lamp | LED_lamp |  | ILtg-Com-LED-20000hr | LED PAR38 Basecase, Total Watts = 3.81 x Msr Watts | LED PAR38 Basecase, Total Watts = 3.81 x Msr Watts | LED Lamp: PAR38, 26 Watts, non-dimmable | LEDratio0381 | LEDratio0381 | LED-PAR38(26w) | Available | WP source e.g.: SCE13LG106rx | 0 | 0 | Disposition: MeasuresList-October312014.xlsx | RobNc |  |  |  | DEER1316-Ltg-Com-CFL | 2013-01-01 | 2017-06-30 | InEA_modVal | LT-59745 | LD194 |  |  | Standard |  | 1 | 1 | 0 | Deemed Ex Ante Team |  |  |  | Updated to indicate claim/filing status
4383 | C-In-LED-PAR38(27w)-dWP75 | Commercial Indoor General Lighting: LED Lamp replaces pre-existing standard lighting Wattage. Measure includes Code case. Impacts: CFL-based HOU (varies by BldgType) | DEER1314 | Lighting Disposition | 2020-11-24 16:30 | Com-Iltg-dWatt-CFL | NonDEER | Scaled | BaseRatio | 0 | 0 | None |  | 0 |  | 1 | Com | Any | Lighting | InGen-CFL | Ltg_Lamp | LED_lamp |  | ILtg-Com-LED-20000hr | LED PAR38 Basecase, Total Watts = 3.81 x Msr Watts | LED PAR38 Basecase, Total Watts = 3.81 x Msr Watts | LED Lamp: PAR38, 27 Watts, non-dimmable | LEDratio0381 | LEDratio0381 | LED-PAR38(27w) | Available | WP source e.g.: SCE13LG106rx | 0 | 0 | Disposition: MeasuresList-October312014.xlsx | RobNc |  |  |  | DEER1316-Ltg-Com-CFL | 2013-01-01 | 2017-06-30 | InEA_modVal |  | LD195 |  |  | Standard |  | 1 | 1 | 0 | Deemed Ex Ante Team |  |  |  | Updated to indicate claim/filing status
4384 | C-In-LED-PAR38(7w)-dWP19 | Commercial Indoor General Lighting: LED Lamp replaces pre-existing standard lighting Wattage. Measure includes Code case. Impacts: CFL-based HOU (varies by BldgType) | DEER1314 | Lighting Disposition | 2020-11-24 16:30 | Com-Iltg-dWatt-CFL | NonDEER | Scaled | BaseRatio | 0 | 0 | None |  | 0 |  | 1 | Com | Any | Lighting | InGen-CFL | Ltg_Lamp | LED_lamp |  | ILtg-Com-LED-20000hr | LED PAR38 Basecase, Total Watts = 3.81 x Msr Watts | LED PAR38 Basecase, Total Watts = 3.81 x Msr Watts | LED Lamp: PAR38, 7 Watts, non-dimmable | LEDratio0381 | LEDratio0381 | LED-PAR38(7w) | Available | WP source e.g.: SCE13LG106r1 | 0 | 0 | Disposition: MeasuresList-October312014.xlsx | RobNc |  |  |  | DEER1316-Ltg-Com-CFL | 2013-01-01 | 2017-06-30 | InEA_modVal | LT-90344 |  |  |  | Standard |  | 1 | 1 | 0 | Deemed Ex Ante Team |  |  |  | Updated to indicate claim/filing status
4385 | C-In-LED-PAR38(8w)-dWP22 | Commercial Indoor General Lighting: LED Lamp replaces pre-existing standard lighting Wattage. Measure includes Code case. Impacts: CFL-based HOU (varies by BldgType) | DEER1314 | Lighting Disposition | 2020-11-24 16:30 | Com-Iltg-dWatt-CFL | NonDEER | Scaled | BaseRatio | 0 | 0 | None |  | 0 |  | 1 | Com | Any | Lighting | InGen-CFL | Ltg_Lamp | LED_lamp |  | ILtg-Com-LED-20000hr | LED PAR38 Basecase, Total Watts = 3.81 x Msr Watts | LED PAR38 Basecase, Total Watts = 3.81 x Msr Watts | LED Lamp: PAR38, 8 Watts, non-dimmable | LEDratio0381 | LEDratio0381 | LED-PAR38(8w) | Available | WP source e.g.: PGECOLTG141r2 | 0 | 0 | Disposition: MeasuresList-October312014.xlsx | RobNc |  |  |  | DEER1316-Ltg-Com-CFL | 2013-01-01 | 2017-06-30 | InEA_modVal |  | LD179 |  |  | Standard |  | 1 | 1 | 0 | Deemed Ex Ante Team |  |  |  | Updated to indicate claim/filing status
4386 | C-In-LED-RefR(11w)-dWP37 | Commercial Indoor General Lighting: LED Lamp replaces pre-existing standard lighting Wattage. Measure includes Code case. Impacts: CFL-based HOU (varies by BldgType) | DEER2011 | Lighting Disposition | 2020-11-24 16:30 | Com-Iltg-dWatt-CFL | NonDEER | Scaled | BaseRatio | 0 | 0 | None |  | 0 |  | 1 | Com | Any | Lighting | InGen-CFL | Ltg_Lamp | LED_lamp |  | ILtg-Com-LED-20000hr | LED R/BR Basecase, Total Watts = 4.40 x Msr Watts | LED R/BR Basecase, Total Watts = 4.40 x Msr Watts | LED Lamp: RefR, 11 Watts, non-dimmable | LEDratio0440 | LEDratio0440 | LED-RefR(11w) | Available | WP source: PGECOLTG177r1. For use prior to July 1, 2014 only. | 0 | 0 | Disposition: MeasuresList-October312014.xlsx | RobNc |  |  |  | None | 2013-01-01 | 2014-06-30 | InEA_modVal |  |  |  |  | Standard |  | 1 | 1 | 0 | Deemed Ex Ante Team |  |  |  | Updated to indicate claim/filing status
4387 | C-In-LED-RefR(11w)-dWP41 | Commercial Indoor General Lighting: LED Lamp replaces pre-existing standard lighting Wattage. Measure includes Code case. Impacts: CFL-based HOU (varies by BldgType) | DEER1314 | Lighting Disposition | 2020-11-24 16:30 | Com-Iltg-dWatt-CFL | NonDEER | Scaled | BaseRatio | 0 | 0 | None |  | 0 |  | 1 | Com | Any | Lighting | InGen-CFL | Ltg_Lamp | LED_lamp |  | ILtg-Com-LED-20000hr | LED R/BR Basecase greater than or equal to 11, less than 14 Watts, Total Watts = 4.80 x Msr Watts | LED R/BR Basecase greater than or equal to 11, less than 14 Watts, Total Watts = 4.80 x Msr Watts | LED Lamp: RefR, 11 Watts, non-dimmable | LEDratio0480 | LEDratio0480 | LED-RefR(11w) | Available | WP source: PGECOLTG177r2 | 0 | 0 | Disposition: MeasuresList-October312014.xlsx | RobNc |  |  |  | DEER1316-Ltg-Com-CFL | 2014-07-01 | 2017-06-30 | InEA_modVal |  |  |  |  | Standard |  | 1 | 1 | 0 | Deemed Ex Ante Team |  |  |  | Updated to indicate claim/filing status
4388 | C-In-LED-RefR(14w)-dWP39 | Commercial Indoor General Lighting: LED Lamp replaces pre-existing standard lighting Wattage. Measure includes Code case. Impacts: CFL-based HOU (varies by BldgType) | DEER2011 | Lighting Disposition | 2020-11-24 16:30 | Com-Iltg-dWatt-CFL | NonDEER | Scaled | BaseRatio | 0 | 0 | None |  | 0 |  | 1 | Com | Any | Lighting | InGen-CFL | Ltg_Lamp | LED_lamp |  | ILtg-Com-LED-20000hr | LED R/BR Basecase, Total Watts = 3.80 x Msr Watts | LED R/BR Basecase, Total Watts = 3.80 x Msr Watts | LED Lamp: RefR, 14 Watts, non-dimmable | LEDratio0380 | LEDratio0380 | LED-RefR(14w) | Available | WP source: PGECOLTG177r1. For use prior to July 1, 2014 only. | 0 | 0 | Disposition: MeasuresList-October312014.xlsx | RobNc |  |  |  | None | 2013-01-01 | 2014-06-30 | InEA_modVal |  |  |  |  | Standard |  | 1 | 1 | 0 | Deemed Ex Ante Team |  |  |  | Updated to indicate claim/filing status
4389 | C-In-LED-RefR(14w)-dWP46 | Commercial Indoor General Lighting: LED Lamp replaces pre-existing standard lighting Wattage. Measure includes Code case. Impacts: CFL-based HOU (varies by BldgType) | DEER1314 | Lighting Disposition | 2020-11-24 16:30 | Com-Iltg-dWatt-CFL | NonDEER | Scaled | BaseRatio | 0 | 0 | None |  | 0 |  | 1 | Com | Any | Lighting | InGen-CFL | Ltg_Lamp | LED_lamp |  | ILtg-Com-LED-20000hr | LED R/BR Basecase greater than or egual to 14 Watts, Total Watts = 4.34 x Msr Watts | LED R/BR Basecase greater than or egual to 14 Watts, Total Watts = 4.34 x Msr Watts | LED Lamp: RefR, 14 Watts, non-dimmable | LEDratio0434 | LEDratio0434 | LED-RefR(14w) | Available | WP source: PGECOLTG177r2 | 0 | 0 | Disposition: MeasuresList-October312014.xlsx | RobNc |  |  |  | DEER1316-Ltg-Com-CFL | 2014-07-01 | 2017-06-30 | InEA_modVal |  |  |  |  | Standard |  | 1 | 1 | 0 | Deemed Ex Ante Team |  |  |  | Updated to indicate claim/filing status
4390 | C-In-LED-RefR(6w)-dWP21 | Commercial Indoor General Lighting: LED Lamp replaces pre-existing standard lighting Wattage. Measure includes Code case. Impacts: CFL-based HOU (varies by BldgType) | DEER2011 | Lighting Disposition | 2020-11-24 16:30 | Com-Iltg-dWatt-CFL | NonDEER | Scaled | BaseRatio | 0 | 0 | None |  | 0 |  | 1 | Com | Any | Lighting | InGen-CFL | Ltg_Lamp | LED_lamp |  | ILtg-Com-LED-20000hr | LED BR Basecase, Total Watts = 4.56 x Msr Watts (pre 7/1/2015 only) | LED BR Basecase, Total Watts = 4.56 x Msr Watts (pre 7/1/2015 only) | LED Lamp: RefR, 6 Watts, non-dimmable | LEDratio0456 | LEDratio0456 | LED-RefR(6w) | Available | WP source: PGECOLTG177r1. For use prior to July 1, 2014 only. | 0 | 0 | Disposition: MeasuresList-October312014.xlsx | RobNc |  |  |  | None | 2013-01-01 | 2014-06-30 | InEA_modVal |  |  |  |  | Standard |  | 1 | 1 | 0 | Deemed Ex Ante Team |  |  |  | Updated to indicate claim/filing status
4391 | C-In-LED-RefR(6w)-dWP30 | Commercial Indoor General Lighting: LED Lamp replaces pre-existing standard lighting Wattage. Measure includes Code case. Impacts: CFL-based HOU (varies by BldgType) | DEER1314 | Lighting Disposition | 2020-11-24 16:30 | Com-Iltg-dWatt-CFL | NonDEER | Scaled | BaseRatio | 0 | 0 | None |  | 0 |  | 1 | Com | Any | Lighting | InGen-CFL | Ltg_Lamp | LED_lamp |  | ILtg-Com-LED-20000hr | LED R/BR Basecase less than 11 Watts, Total Watts = 6.09 x Msr Watts | LED R/BR Basecase less than 11 Watts, Total Watts = 6.09 x Msr Watts | LED Lamp: RefR, 6 Watts, non-dimmable | LEDratio0609 | LEDratio0609 | LED-RefR(6w) | Available | WP source: PGECOLTG177r2 | 0 | 0 | Disposition: MeasuresList-October312014.xlsx | RobNc |  |  |  | DEER1316-Ltg-Com-CFL | 2014-07-01 | 2017-06-30 | InEA_modVal |  |  |  |  | Standard |  | 1 | 1 | 0 | Deemed Ex Ante Team |  |  |  | Updated to indicate claim/filing status
4392 | C-In-LFFixt-T5-22in-14w+El-RS-HLO(34w)-dWP26 | Commercial Indoor General Lighting: more efficient Linear Fluorescent Fixture installed. Measure includes Code case. Impacts: Linear Fluorescent-based HOU (varies by BldgType) | DEER1314 | Lighting Disposition | 2020-11-24 16:30 | Com-Iltg-dWatt-LF | NonDEER | Scaled | Delta |  |  | None |  | 0 |  | 1 | Com | Any | Lighting | InGen-LF | Ltg_Fixture | LinFluor_fixt |  | ILtg-T5 |  |  |  | LFFixt-U6-22in-32w+El-IS-NLO(60w) | LFFixt-U6-22in-32w+El-IS-NLO(60w) | LFFixt-T5-22in-14w+El-RS-HLO(34w) | Available | WP source e.g.: PGECOLTG160r1 | 0 | 0 | Disposition: MeasuresList-May222014.xlsx | RobNc |  | ILtg-Lfluor-Elec |  | DEER1316-Ltg-Com-LF | 2013-01-01 | 2018-12-31 | DEER2016 HOU Update |  |  |  |  | Standard | Expires 12/31/2018 due to revised DEER2019 code/ISP baseline | 1 | 1 | 0 | Deemed Ex Ante Team |  | Expires 12/31/2018 due to revised DEER2019 code/ISP baseline |  | Updated to indicate claim/filing status
4393 | C-In-LFFixt-T5-22in-14w+El-RS-NLO(32w)-dWP28 | Commercial Indoor General Lighting: more efficient Linear Fluorescent Fixture installed. Measure includes Code case. Impacts: Linear Fluorescent-based HOU (varies by BldgType) | DEER1314 | Lighting Disposition | 2020-11-24 16:30 | Com-Iltg-dWatt-LF | DEER | Scaled | Delta |  |  | None |  | 0 |  | 1 | Com | Any | Lighting | InGen-LF | Ltg_Fixture | LinFluor_fixt |  | ILtg-T5 |  |  |  | LFFixt-U6-22in-32w+El-IS-NLO(60w) | LFFixt-U6-22in-32w+El-IS-NLO(60w) | LFFixt-T5-22in-14w+El-RS-NLO(32w) | Available | WP source e.g.: PGECOLTG160r1 | 0 | 0 | Disposition: MeasuresList-May222014.xlsx | RobNc |  | ILtg-Lfluor-Elec |  | DEER1316-Ltg-Com-LF | 2013-01-01 | 2018-12-31 | DEER2016 HOU Update |  |  |  |  | Standard | Expires 12/31/2018 due to revised DEER2019 code/ISP baseline | 1 | 1 | 0 | Deemed Ex Ante Team |  | Expires 12/31/2018 due to revised DEER2019 code/ISP baseline |  | Updated to indicate claim/filing status
4394 | C-In-LFFixt-T5-46in-28w+El-RS-HLO(64w)-dWP19 | Commercial Indoor General Lighting: more efficient Linear Fluorescent Fixture installed. Measure includes Code case. Impacts: Linear Fluorescent-based HOU (varies by BldgType) | DEER1314 | Lighting Disposition | 2020-11-24 16:30 | Com-Iltg-dWatt-LF | DEER | Scaled | Delta |  |  | None |  | 0 |  | 1 | Com | Any | Lighting | InGen-LF | Ltg_Fixture | LinFluor_fixt |  | ILtg-T5 |  |  |  | LFFixt-T8-48in-32w-3g+El-IS-NLO(83w) | LFFixt-T8-48in-32w-3g+El-IS-NLO(83w) | LFFixt-T5-46in-28w+El-RS-HLO(64w) | Available | WP source e.g.: PGECOLTG160r1 | 0 | 0 | Disposition: MeasuresList-May222014.xlsx | RobNc |  | ILtg-Lfluor-Elec |  | DEER1316-Ltg-Com-LF | 2013-01-01 | 2018-12-31 | DEER2016 HOU Update |  |  |  |  | Standard | Expires 12/31/2018 due to revised DEER2019 code/ISP baseline | 1 | 1 | 0 | Deemed Ex Ante Team |  | Expires 12/31/2018 due to revised DEER2019 code/ISP baseline |  | Updated to indicate claim/filing status
4395 | C-In-LFFixt-T5-46in-28w+El-RS-NLO(58w)-dWP25 | Commercial Indoor General Lighting: more efficient Linear Fluorescent Fixture installed. Measure includes Code case. Impacts: Linear Fluorescent-based HOU (varies by BldgType) | DEER1314 | Lighting Disposition | 2020-11-24 16:30 | Com-Iltg-dWatt-LF | DEER | Scaled | Delta |  |  | None |  | 0 |  | 1 | Com | Any | Lighting | InGen-LF | Ltg_Fixture | LinFluor_fixt |  | ILtg-T5 |  |  |  | LFFixt-T8-48in-32w-3g+El-IS-NLO(83w) | LFFixt-T8-48in-32w-3g+El-IS-NLO(83w) | LFFixt-T5-46in-28w+El-RS-NLO(58w) | Available | WP source e.g.: PGECOLTG160r1 | 0 | 0 | Disposition: MeasuresList-May222014.xlsx | RobNc |  | ILtg-Lfluor-Elec |  | DEER1316-Ltg-Com-LF | 2013-01-01 | 2018-12-31 | DEER2016 HOU Update |  |  |  |  | Standard | Expires 12/31/2018 due to revised DEER2019 code/ISP baseline | 1 | 1 | 0 | Deemed Ex Ante Team |  | Expires 12/31/2018 due to revised DEER2019 code/ISP baseline |  | Updated to indicate claim/filing status
4396 | C-In-LFFixt-T5-46in-54w+El-PS-HLO(117w)-dWP73 | Commercial Indoor General Lighting: Linear Fluorescent Fixture replaces HID Fixture. Measure includes Code case. Impacts: Linear Fluorescent-based HOU (varies by BldgType) | DEER1314 | Lighting Disposition | 2020-11-24 16:30 | Com-Iltg-dWatt-LF | NonDEER | Scaled | Delta |  |  | None |  | 0 |  | 1 | Com | Any | Lighting | InGen-HB | Ltg_Fixture | LinFluor_fixt |  | ILtg-T5 |  |  |  | HIDFixt-MH-150w(190w) | HIDFixt-MH-150w(190w) | LFFixt-T5-46in-54w+El-PS-HLO(117w) | Available | Not Used in 2013-2014 Final Lighting Disposition | 0 | 0 | Disposition: MeasuresList-May222014.xlsx | RobNc |  | ILtg-MH |  | DEER1316-Ltg-Com-HB | 2013-01-01 | 2018-03-31 | DEER2015 Uncertain Msr Update |  |  |  |  | Standard |  | 1 | 1 | 0 | Deemed Ex Ante Team |  |  |  | Updated to indicate claim/filing status
4397 | C-In-LFFixt-T5-46in-54w+El-PS-HLO(117w)-dwP98-dwC91 | Commercial Indoor General Lighting: Linear Fluorescent Fixture replaces HID fixture. Measure includes Code case. Impacts: Linear Fluorescent-based HOU (varies by BldgType) | DEER1314 | Lighting Disposition | 2020-11-24 16:30 | Com-Iltg-dWatt-LF | DEER | Scaled | Delta |  |  | None |  | 0 |  | 1 | Com | Any | Lighting | InGen-HB | Ltg_Fixture | LinFluor_fixt |  | ILtg-T5 |  |  |  | HIDFixt-MH-175w(215w) | HIDFixt-PSMH-175w(208w) | LFFixt-T5-46in-54w+El-PS-HLO(117w) | Available |  | 0 | 0 | RevisedHighBay.xlsx | ErRobNc |  | ILtg-MH |  | DEER1316-Ltg-Com-HB | 2013-01-01 | 2018-03-31 | DEER2015 Uncertain Msr Update | LT-12866 | LT005 |  |  | Standard |  | 1 | 1 | 0 | Deemed Ex Ante Team |  |  |  | Updated to indicate claim/filing status
4398 | C-In-LFFixt-T5-46in-54w+El-PS-HLO(585w)-dwP265-dwC233 | Commercial Indoor General Lighting: Linear Fluorescent Fixture replaces HID fixture. Measure includes Code case. Impacts: Linear Fluorescent-based HOU (varies by BldgType) | DEER1314 | Lighting Disposition | 2020-11-24 16:30 | Com-Iltg-dWatt-LF | NonDEER | Scaled | Delta |  |  | None |  | 0 |  | 1 | Com | Any | Lighting | InGen-HB | Ltg_Fixture | LinFluor_fixt |  | ILtg-T5 |  |  |  | HIDFixt-MH-750w(850w) | HIDFixt-PSMH-750w(818w) | LFFixt-T5-46in-54w+El-PS-HLO(585w) | Available |  | 0 | 0 | RevisedHighBay.xlsx | ErRobNc |  | ILtg-MH |  | DEER1316-Ltg-Com-HB | 2013-01-01 | 2018-03-31 | DEER2015 Uncertain Msr Update | LT-92448 |  |  |  | Standard |  | 1 | 1 | 0 | Deemed Ex Ante Team |  |  |  | Updated to indicate claim/filing status
4399 | C-In-LFFixt-T5-46in-54w+El-PS-HLO(585w)-dWP495-dWC233 | Commercial Indoor General Lighting: Linear Fluorescent Fixture replaces HID Fixture. Measure includes Code case. Impacts: Linear Fluorescent-based HOU (varies by BldgType) | DEER1314 | Lighting Disposition | 2020-11-24 16:30 | Com-Iltg-dWatt-LF | DEER | Scaled | Delta |  |  | None |  | 0 |  | 1 | Com | Any | Lighting | InGen-HB | Ltg_Fixture | LinFluor_fixt |  | ILtg-T5 |  |  |  | HIDFixt-MH-1000w(1080w) | HIDFixt-PSMH-750w(818w) | LFFixt-T5-46in-54w+El-PS-HLO(585w) | Available | WP source e.g.: SCE13LG086r0 | 0 | 0 | Disposition: MeasuresList-May222014.xlsx | ErRobNc |  | ILtg-MH |  | DEER1316-Ltg-Com-HB | 2013-01-01 | 2018-03-31 | DEER2015 Uncertain Msr Update |  | LT001 |  |  | Standard |  | 1 | 1 | 0 | Deemed Ex Ante Team |  |  |  | Updated to indicate claim/filing status
4400 | C-In-LFFixt-T5-46in-54w+El-PS-HLO(62w)-dWP66 | Commercial Indoor General Lighting: Linear Fluorescent Fixture replaces HID Fixture. Measure includes Code case. Impacts: Linear Fluorescent-based HOU (varies by BldgType) | DEER1314 | Lighting Disposition | 2020-11-24 16:30 | Com-Iltg-dWatt-LF | DEER | Scaled | Delta |  |  | None |  | 0 |  | 1 | Com | Any | Lighting | InGen-HB | Ltg_Fixture | LinFluor_fixt |  | ILtg-T5 |  |  |  | HIDFixt-MH-100w(128w) | HIDFixt-MH-100w(128w) | LFFixt-T5-46in-54w+El-PS-HLO(62w) | Available | WP source e.g.: WPSDGENRLG0044r4 | 0 | 0 | Disposition: MeasuresList-May222014.xlsx | RobNc |  | ILtg-MH |  | DEER1316-Ltg-Com-HB | 2013-01-01 | 2018-03-31 | DEER2015 Uncertain Msr Update | LT-41199 | LT006 |  |  | Standard |  | 1 | 1 | 0 | Deemed Ex Ante Team |  |  |  | Updated to indicate claim/filing status
4401 | C-In-LFFixt-T5-46in-54w+El-PS-HLO-1(179w)-dWP116-dWC109 | Commercial Indoor General Lighting: Linear Fluorescent Fixture replaces HID Fixture. Measure includes Code case. Impacts: Linear Fluorescent-based HOU (varies by BldgType) | DEER1314 | Lighting Disposition | 2020-11-24 16:30 | Com-Iltg-dWatt-LF | DEER | Scaled | Delta |  |  | None |  | 0 |  | 1 | Com | Any | Lighting | InGen-HB | Ltg_Fixture | LinFluor_fixt |  | ILtg-T5 |  |  |  | HIDFixt-MH-250w(295w) | HIDFixt-PSMH-250w(288w) | LFFixt-T5-46in-54w+El-PS-HLO-1(179w) | Available | WP source e.g.: SCE13LG086r0 | 0 | 0 | Disposition: MeasuresList-May222014.xlsx | ErRobNc |  | ILtg-MH |  | DEER1316-Ltg-Com-HB | 2013-01-01 | 2018-03-31 | DEER2015 Uncertain Msr Update | LT-84912 |  |  |  | Standard |  | 1 | 1 | 0 | Deemed Ex Ante Team |  |  |  | Updated to indicate claim/filing status
4402 | C-In-LFFixt-T5-46in-54w+El-PS-HLO-1(234w)-dwP166-dwC131 | Commercial Indoor General Lighting: Linear Fluorescent Fixture replaces HID fixture. Measure includes Code case. Impacts: Linear Fluorescent-based HOU (varies by BldgType) | DEER1314 | Lighting Disposition | 2020-11-24 16:30 | Com-Iltg-dWatt-LF | NonDEER | Scaled | Delta |  |  | None |  | 0 |  | 1 | Com | Any | Lighting | InGen-HB | Ltg_Fixture | LinFluor_fixt |  | ILtg-T5 |  |  |  | HIDFixt-MH-350w(400w) | HIDFixt-PSMH-320w(365w) | LFFixt-T5-46in-54w+El-PS-HLO-1(234w) | Available |  | 0 | 0 | RevisedHighBay.xlsx | ErRobNc |  | ILtg-MH |  | DEER1316-Ltg-Com-HB | 2013-01-01 | 2018-03-31 | DEER2015 Uncertain Msr Update |  |  |  |  | Standard |  | 1 | 1 | 0 | Deemed Ex Ante Team |  |  |  | Updated to indicate claim/filing status
4403 | C-In-LFFixt-T5-46in-54w+El-PS-HLO-1(234w)-dWP170-dWC166 | Commercial Indoor General Lighting: Linear Fluorescent Fixture replaces HID Fixture. Measure includes Code case. Impacts: Linear Fluorescent-based HOU (varies by BldgType) | DEER1314 | Lighting Disposition | 2020-11-24 16:30 | Com-Iltg-dWatt-LF | NonDEER | Scaled | Delta |  |  | None |  | 0 |  | 1 | Com | Any | Lighting | InGen-HB | Ltg_Fixture | LinFluor_fixt |  | ILtg-T5 |  |  |  | HIDFixt-MH-350w(404w) | HIDFixt-PSMH-350w(400w) | LFFixt-T5-46in-54w+El-PS-HLO-1(234w) | Available | Not Used in 2013-2014 Final Lighting Disposition | 0 | 0 | Disposition: MeasuresList-May222014.xlsx | ErRobNc |  | ILtg-MH |  | DEER1316-Ltg-Com-HB | 2013-01-01 | 2018-03-31 | DEER2015 Uncertain Msr Update |  |  |  |  | Standard |  | 1 | 1 | 0 | Deemed Ex Ante Team |  |  |  | Updated to indicate claim/filing status
4404 | C-In-LFFixt-T5-46in-54w+El-PS-HLO-1(234w)-dwP221-dwC131 | Commercial Indoor General Lighting: Linear Fluorescent Fixture replaces Metal Halide. Measure includes Code case. Impacts: Linear Fluorescent-based HOU (varies by BldgType) | DEER1314 | Lighting Disposition | 2020-11-24 16:30 | Com-Iltg-dWatt-LF | NonDEER | Scaled | Delta |  |  | None |  | 0 |  | 1 | Com | Any | Lighting | InGen-HB | Ltg_Fixture | LinFluor_fixt |  | ILtg-T5 |  |  |  | MV-400w(455w) | HIDFixt-PSMH-320w(365w) | LFFixt-T5-46in-54w+El-PS-HLO-1(234w) | Available | Earlier versions of lighting disposition used a different measure fixture (index -2) | 0 | 0 | RevisedHighBay.xlsx | ErRobNc |  | ILtg-HID |  | DEER1316-Ltg-Com-HB | 2013-01-01 | 2018-03-31 | DEER2015 Uncertain Msr Update | LT-10232 |  |  |  | Standard |  | 1 | 1 | 0 | Deemed Ex Ante Team |  |  |  | Updated to indicate claim/filing status
4405 | C-In-LFFixt-T5-46in-54w+El-PS-HLO-1(234w)-dwP224-dwC131 | Commercial Indoor General Lighting: Linear Fluorescent Fixture replaces HID fixture. Measure includes Code case. Impacts: Linear Fluorescent-based HOU (varies by BldgType) | DEER1314 | Lighting Disposition | 2020-11-24 16:30 | Com-Iltg-dWatt-LF | DEER | Scaled | Delta |  |  | None |  | 0 |  | 1 | Com | Any | Lighting | InGen-HB | Ltg_Fixture | LinFluor_fixt |  | ILtg-T5 |  |  |  | HIDFixt-MH-400w(458w) | HIDFixt-PSMH-320w(365w) | LFFixt-T5-46in-54w+El-PS-HLO-1(234w) | Available |  | 0 | 0 | RevisedHighBay.xlsx | ErRobNc |  | ILtg-MH |  | DEER1316-Ltg-Com-HB | 2013-01-01 | 2018-03-31 | DEER2015 Uncertain Msr Update | LT-26100 | LT003 |  |  | Standard |  | 1 | 1 | 0 | Deemed Ex Ante Team |  |  |  | Updated to indicate claim/filing status
4406 | C-In-LFFixt-T5-46in-54w+El-PS-HLO-1(234w)-dWP224-dWC166 | Commercial Indoor General Lighting: Linear Fluorescent Fixture replaces HID Fixture. Measure includes Code case. Impacts: Linear Fluorescent-based HOU (varies by BldgType) | DEER1314 | Lighting Disposition | 2020-11-24 16:30 | Com-Iltg-dWatt-LF | NonDEER | Scaled | Delta |  |  | None |  | 0 |  | 1 | Com | Any | Lighting | InGen-HB | Ltg_Fixture | LinFluor_fixt |  | ILtg-T5 |  |  |  | HIDFixt-MH-400w(458w) | HIDFixt-PSMH-350w(400w) | LFFixt-T5-46in-54w+El-PS-HLO-1(234w) | Available | Not Used in 2013-2014 Final Lighting Disposition | 0 | 0 | Disposition: MeasuresList-May222014.xlsx | ErRobNc |  | ILtg-MH |  | DEER1316-Ltg-Com-HB | 2013-01-01 | 2018-03-31 | DEER2015 Uncertain Msr Update |  |  |  |  | Standard |  | 1 | 1 | 0 | Deemed Ex Ante Team |  |  |  | Updated to indicate claim/filing status
4407 | C-In-LFFixt-T5-46in-54w+El-PS-HLO-1(351w)-dwP105 | Commercial Indoor General Lighting: Linear Fluorescent Fixture replaces HID fixture. Measure includes Code case. Impacts: Linear Fluorescent-based HOU (varies by BldgType) | DEER1314 | Lighting Disposition | 2020-11-24 16:30 | Com-Iltg-dWatt-LF | NonDEER | Scaled | Delta |  |  | None |  | 0 |  | 1 | Com | Any | Lighting | InGen-HB | Ltg_Fixture | LinFluor_fixt |  | ILtg-T5 |  |  |  | HIDFixt-PSMH-400w(456w) | HIDFixt-PSMH-400w(456w) | LFFixt-T5-46in-54w+El-PS-HLO-1(351w) | Available | Earlier versions of lighting disposition used a different measure fixture (index -2) | 0 | 0 | RevisedHighBay.xlsx | RobNc |  | ILtg-HID |  | DEER1316-Ltg-Com-HB | 2013-01-01 | 2018-03-31 | DEER2015 Uncertain Msr Update | LT-28754 |  |  |  | Standard |  | 1 | 1 | 0 | Deemed Ex Ante Team |  |  |  | Updated to indicate claim/filing status
4408 | C-In-LFFixt-T5-46in-54w+El-PS-HLO-1(351w)-dWP107-dWC105 | Commercial Indoor General Lighting: Linear Fluorescent Fixture replaces HID Fixture. Measure includes Code case. Impacts: Linear Fluorescent-based HOU (varies by BldgType) | DEER1314 | Lighting Disposition | 2020-11-24 16:30 | Com-Iltg-dWatt-LF | DEER | Scaled | Delta |  |  | None |  | 0 |  | 1 | Com | Any | Lighting | InGen-HB | Ltg_Fixture | LinFluor_fixt |  | ILtg-T5 |  |  |  | HIDFixt-MH-400w(458w) | HIDFixt-PSMH-400w(456w) | LFFixt-T5-46in-54w+El-PS-HLO-1(351w) | Available | WP source e.g.: SCE13LG086r0 | 0 | 0 | Disposition: MeasuresList-May222014.xlsx | ErRobNc |  | ILtg-MH |  | DEER1316-Ltg-Com-HB | 2013-01-01 | 2018-03-31 | DEER2015 Uncertain Msr Update | LT-55943 | LT002 |  |  | Standard |  | 1 | 1 | 0 | Deemed Ex Ante Team |  |  |  | Updated to indicate claim/filing status
4409 | C-In-LFFixt-T5-46in-54w+El-PS-HLO-1(351w)-dwP429-dwC105 | Commercial Indoor General Lighting: Linear Fluorescent Fixture replaces HID fixture. Measure includes Code case. Impacts: Linear Fluorescent-based HOU (varies by BldgType) | DEER1314 | Lighting Disposition | 2020-11-24 16:30 | Com-Iltg-dWatt-LF | NonDEER | Scaled | Delta |  |  | None |  | 0 |  | 1 | Com | Any | Lighting | InGen-HB | Ltg_Fixture | LinFluor_fixt |  | ILtg-T5 |  |  |  | HIDFixt-MV-700w(780w) | HIDFixt-PSMH-400w(456w) | LFFixt-T5-46in-54w+El-PS-HLO-1(351w) | Available | Earlier versions of lighting disposition used a different measure fixture (index -2) | 0 | 0 | RevisedHighBay.xlsx | ErRobNc |  | ILtg-HID |  | DEER1316-Ltg-Com-HB | 2013-01-01 | 2018-03-31 | DEER2015 Uncertain Msr Update | LT-39676 |  |  |  | Standard |  | 1 | 1 | 0 | Deemed Ex Ante Team |  |  |  | Updated to indicate claim/filing status
4410 | C-In-LFFixt-T8-24in-17w+El-IS-NLO(16w)-dWP44 | Commercial Indoor General Lighting: more efficient Linear Fluorescent Fixture installed. Measure includes Code case. Impacts: Linear Fluorescent-based HOU (varies by BldgType) | DEER1314 | Lighting Disposition | 2020-11-24 16:30 | Com-Iltg-dWatt-LF | DEER | Scaled | Delta |  |  | None |  | 0 |  | 1 | Com | Any | Lighting | InGen-LF | Ltg_Fixture | LinFluor_fixt |  | ILtg-Lfluor-Elec |  |  |  | LFFixt-U6-22in-32w+El-IS-NLO(60w) | LFFixt-U6-22in-32w+El-IS-NLO(60w) | LFFixt-T8-24in-17w+El-IS-NLO(16w) | Available | WP source e.g.: SCE13LG086r0 | 0 | 0 | Disposition: MeasuresList-May222014.xlsx | RobNc |  | ILtg-Lfluor-Elec |  | DEER1316-Ltg-Com-LF | 2013-01-01 | 2018-12-31 | DEER2016 HOU Update |  |  |  |  | Standard | Expires 12/31/2018 due to revised DEER2019 code/ISP baseline | 1 | 1 | 0 | Deemed Ex Ante Team |  | Expires 12/31/2018 due to revised DEER2019 code/ISP baseline |  | Updated to indicate claim/filing status
4411 | C-In-LFFixt-T8-24in-17w+El-RS-HLO(19w)-dWP41 | Commercial Indoor General Lighting: more efficient Linear Fluorescent Fixture installed. Measure includes Code case. Impacts: Linear Fluorescent-based HOU (varies by BldgType) | DEER1314 | Lighting Disposition | 2020-11-24 16:30 | Com-Iltg-dWatt-LF | DEER | Scaled | Delta |  |  | None |  | 0 |  | 1 | Com | Any | Lighting | InGen-LF | Ltg_Fixture | LinFluor_fixt |  | ILtg-Lfluor-Elec |  |  |  | LFFixt-U6-22in-32w+El-IS-NLO(60w) | LFFixt-U6-22in-32w+El-IS-NLO(60w) | LFFixt-T8-24in-17w+El-RS-HLO(19w) | Available | WP source e.g.: PGECOLTG160r1 | 0 | 0 | Disposition: MeasuresList-May222014.xlsx | RobNc |  | ILtg-Lfluor-Elec |  | DEER1316-Ltg-Com-LF | 2013-01-01 | 2018-12-31 | DEER2016 HOU Update |  |  |  |  | Standard | Expires 12/31/2018 due to revised DEER2019 code/ISP baseline | 1 | 1 | 0 | Deemed Ex Ante Team |  | Expires 12/31/2018 due to revised DEER2019 code/ISP baseline |  | Updated to indicate claim/filing status
4412 | C-In-LFFixt-T8-24in-17w+El-RS-HLO(41w)-dWP19 | Commercial Indoor General Lighting: more efficient Linear Fluorescent Fixture installed. Measure includes Code case. Impacts: Linear Fluorescent-based HOU (varies by BldgType) | DEER1314 | Lighting Disposition | 2020-11-24 16:30 | Com-Iltg-dWatt-LF | DEER | Scaled | Delta |  |  | None |  | 0 |  | 1 | Com | Any | Lighting | InGen-LF | Ltg_Fixture | LinFluor_fixt |  | ILtg-Lfluor-Elec |  |  |  | LFFixt-U6-22in-32w+El-IS-NLO(60w) | LFFixt-U6-22in-32w+El-IS-NLO(60w) | LFFixt-T8-24in-17w+El-RS-HLO(41w) | Available | WP source e.g.: PGECOLTG160r1 | 0 | 0 | Disposition: MeasuresList-May222014.xlsx | RobNc |  | ILtg-Lfluor-Elec |  | DEER1316-Ltg-Com-LF | 2013-01-01 | 2018-12-31 | DEER2016 HOU Update |  |  |  |  | Standard | Expires 12/31/2018 due to revised DEER2019 code/ISP baseline | 1 | 1 | 0 | Deemed Ex Ante Team |  | Expires 12/31/2018 due to revised DEER2019 code/ISP baseline |  | Updated to indicate claim/filing status
4413 | C-In-LFFixt-T8-24in-17w+El-RS-NLO(31w)-dWP29 | Commercial Indoor General Lighting: more efficient Linear Fluorescent Fixture installed. Measure includes Code case. Impacts: Linear Fluorescent-based HOU (varies by BldgType) | DEER1314 | Lighting Disposition | 2020-11-24 16:30 | Com-Iltg-dWatt-LF | DEER | Scaled | Delta |  |  | None |  | 0 |  | 1 | Com | Any | Lighting | InGen-LF | Ltg_Fixture | LinFluor_fixt |  | ILtg-Lfluor-Elec |  |  |  | LFFixt-U6-22in-32w+El-IS-NLO(60w) | LFFixt-U6-22in-32w+El-IS-NLO(60w) | LFFixt-T8-24in-17w+El-RS-NLO(31w) | Available | WP source e.g.: PGECOLTG160r1 | 0 | 0 | Disposition: MeasuresList-May222014.xlsx | RobNc |  | ILtg-Lfluor-Elec |  | DEER1316-Ltg-Com-LF | 2013-01-01 | 2018-12-31 | DEER2016 HOU Update |  |  |  |  | Standard | Expires 12/31/2018 due to revised DEER2019 code/ISP baseline | 1 | 1 | 0 | Deemed Ex Ante Team |  | Expires 12/31/2018 due to revised DEER2019 code/ISP baseline |  | Updated to indicate claim/filing status
4414 | C-In-LFFixt-T8-24in-17w+El-RS-RLO(28w)-dWP32 | Commercial Indoor General Lighting: more efficient Linear Fluorescent Fixture installed. Measure includes Code case. Impacts: Linear Fluorescent-based HOU (varies by BldgType) | DEER1314 | Lighting Disposition | 2020-11-24 16:30 | Com-Iltg-dWatt-LF | DEER | Scaled | Delta |  |  | None |  | 0 |  | 1 | Com | Any | Lighting | InGen-LF | Ltg_Fixture | LinFluor_fixt |  | ILtg-Lfluor-Elec |  |  |  | LFFixt-U6-22in-32w+El-IS-NLO(60w) | LFFixt-U6-22in-32w+El-IS-NLO(60w) | LFFixt-T8-24in-17w+El-RS-RLO(28w) | Available | WP source e.g.: PGECOLTG160r1 | 0 | 0 | Disposition: MeasuresList-May222014.xlsx | RobNc |  | ILtg-Lfluor-Elec |  | DEER1316-Ltg-Com-LF | 2013-01-01 | 2018-12-31 | DEER2016 HOU Update |  |  |  |  | Standard | Expires 12/31/2018 due to revised DEER2019 code/ISP baseline | 1 | 1 | 0 | Deemed Ex Ante Team |  | Expires 12/31/2018 due to revised DEER2019 code/ISP baseline |  | Updated to indicate claim/filing status
4415 | C-In-LFFixt-T8-24in-17w+El-RS-VHLO(22w)-dWP38 | Commercial Indoor General Lighting: more efficient Linear Fluorescent Fixture installed. Measure includes Code case. Impacts: Linear Fluorescent-based HOU (varies by BldgType) | DEER1314 | Lighting Disposition | 2020-11-24 16:30 | Com-Iltg-dWatt-LF | DEER | Scaled | Delta |  |  | None |  | 0 |  | 1 | Com | Any | Lighting | InGen-LF | Ltg_Fixture | LinFluor_fixt |  | ILtg-Lfluor-Elec |  |  |  | LFFixt-U6-22in-32w+El-IS-NLO(60w) | LFFixt-U6-22in-32w+El-IS-NLO(60w) | LFFixt-T8-24in-17w+El-RS-VHLO(22w) | Available | WP source e.g.: PGECOLTG160r1 | 0 | 0 | Disposition: MeasuresList-May222014.xlsx | RobNc |  | ILtg-Lfluor-Elec |  | DEER1316-Ltg-Com-LF | 2013-01-01 | 2018-12-31 | DEER2016 HOU Update |  |  |  |  | Standard | Expires 12/31/2018 due to revised DEER2019 code/ISP baseline | 1 | 1 | 0 | Deemed Ex Ante Team |  | Expires 12/31/2018 due to revised DEER2019 code/ISP baseline |  | Updated to indicate claim/filing status
4416 | C-In-LFFixt-T8-48in-28w+El-IS-NLO(28w)-dWP55 | Commercial Indoor General Lighting: more efficient Linear Fluorescent Fixture installed. Measure includes Code case. Impacts: Linear Fluorescent-based HOU (varies by BldgType) | DEER1314 | Lighting Disposition | 2020-11-24 16:30 | Com-Iltg-dWatt-LF | DEER | Scaled | Delta |  |  | None |  | 0 |  | 1 | Com | Any | Lighting | InGen-LF | Ltg_Fixture | LinFluor_fixt |  | ILtg-Lfluor-Elec |  |  |  | LFFixt-T8-48in-32w-3g+El-IS-NLO(83w) | LFFixt-T8-48in-32w-3g+El-IS-NLO(83w) | LFFixt-T8-48in-28w+El-IS-NLO(28w) | Available | WP source e.g.: PGECOLTG160r1 | 0 | 0 | Disposition: MeasuresList-May222014.xlsx | RobNc |  | ILtg-Lfluor-Elec |  | DEER1316-Ltg-Com-LF | 2013-01-01 | 2017-12-31 | InEA_same |  |  |  |  | Standard | Measure expired as part of DEER2018 | 1 | 1 | 0 | Deemed Ex Ante Team |  | Measure expired as part of DEER2018 |  | Updated to indicate claim/filing status
4417 | C-In-LFFixt-T8-48in-28w+El-IS-RLO(42w)-dWP41 | Commercial Indoor General Lighting: more efficient Linear Fluorescent Fixture installed. Measure includes Code case. Impacts: Linear Fluorescent-based HOU (varies by BldgType) | DEER2011 | Lighting Disposition | 2020-11-24 16:30 | Com-Iltg-dWatt-LF | DEER | Scaled | Delta |  |  | None |  | 0 |  | 1 | Com | Any | Lighting | InGen-LF | Ltg_Fixture | LinFluor_fixt |  | ILtg-Lfluor-Elec |  |  |  | LFFixt-T8-48in-32w-3g+El-IS-NLO(83w) | LFFixt-T8-48in-32w-3g+El-IS-NLO(83w) | LFFixt-T8-48in-28w+El-IS-RLO(42w) | Available | WP source e.g.: PGECOLTG160r1; Expires 6-30-2014; Not used in 2013-14 Lighting Disposition | 0 | 0 | Disposition: MeasuresList-May222014.xlsx | RobNc |  | ILtg-Lfluor-Elec |  | DEER1316-Ltg-Com-LF | 2013-01-01 | 2017-12-31 | InEA_same |  |  |  |  | Standard | Measure expired as part of DEER2018 | 1 | 1 | 0 | Deemed Ex Ante Team |  | Measure expired as part of DEER2018 |  | Updated to indicate claim/filing status
4418 | C-In-LFFixt-T8-48in-28w+El-IS-RLO(44w)-dWP39 | Commercial Indoor General Lighting: more efficient Linear Fluorescent Fixture installed. Measure includes Code case. Impacts: Linear Fluorescent-based HOU (varies by BldgType) | DEER1314 | Lighting Disposition | 2020-11-24 16:30 | Com-Iltg-dWatt-LF | NonDEER | Scaled | Delta |  |  | None |  | 1 |  | 1 | Com | Any | Lighting | InGen-LF | Ltg_Fixture | LinFluor_fixt |  | ILtg-Lfluor-Elec |  |  |  | LFFixt-T8-48in-32w-3g+El-IS-NLO(83w) | LFFixt-T8-48in-32w-3g+El-IS-NLO(83w) | LFFixt-T8-48in-28w+El-IS-RLO(44w) | Available |  | 0 | 0 | Disposition: MeasuresList-Dec1-2014.xlsx | RobNc |  | ILtg-Lfluor-Elec |  | DEER1316-Ltg-Com-LF | 2013-01-01 | 2017-12-31 | InEA_same |  |  |  |  | Standard | Measure expired as part of DEER2018 | 1 | 1 | 0 | Deemed Ex Ante Team |  | Measure expired as part of DEER2018 |  | Updated to indicate claim/filing status
4419 | C-In-LFFixt-T8-48in-30w+El-IS-NLO(51w)-dWP32 | Commercial Indoor General Lighting: more efficient Linear Fluorescent Fixture installed. Measure includes Code case. Impacts: Linear Fluorescent-based HOU (varies by BldgType) | DEER1314 | Lighting Disposition | 2020-11-24 16:30 | Com-Iltg-dWatt-LF | DEER | Scaled | Delta |  |  | None |  | 0 |  | 1 | Com | Any | Lighting | InGen-LF | Ltg_Fixture | LinFluor_fixt |  | ILtg-Lfluor-Elec |  |  |  | LFFixt-T8-48in-32w-3g+El-IS-NLO(83w) | LFFixt-T8-48in-32w-3g+El-IS-NLO(83w) | LFFixt-T8-48in-30w+El-IS-NLO(51w) | Available | WP source e.g.: PGECOLTG160r1 | 0 | 0 | Disposition: MeasuresList-May222014.xlsx | RobNc |  | ILtg-Lfluor-Elec |  | DEER1316-Ltg-Com-LF | 2013-01-01 | 2017-12-31 | InEA_same |  |  |  |  | Standard | Measure expired as part of DEER2018 | 1 | 1 | 0 | Deemed Ex Ante Team |  | Measure expired as part of DEER2018 |  | Updated to indicate claim/filing status
4420 | C-In-LFFixt-T8-48in-32w-3g+El-IS-HLO(62w)-dWP21 | Commercial Indoor General Lighting: more efficient Linear Fluorescent Fixture installed. Measure includes Code case. Impacts: Linear Fluorescent-based HOU (varies by BldgType) | DEER1314 | Lighting Disposition | 2020-11-24 16:30 | Com-Iltg-dWatt-LF | DEER | Scaled | Delta |  |  | None |  | 0 |  | 1 | Com | Any | Lighting | InGen-LF | Ltg_Fixture | LinFluor_fixt |  | ILtg-Lfluor-Elec |  |  |  | LFFixt-T8-48in-32w-3g+El-IS-NLO(83w) | LFFixt-T8-48in-32w-3g+El-IS-NLO(83w) | LFFixt-T8-48in-32w-3g+El-IS-HLO(62w) | Available | WP source e.g.: PGECOLTG160r1 | 0 | 0 | Disposition: MeasuresList-May222014.xlsx | RobNc |  | ILtg-Lfluor-Elec |  | DEER1316-Ltg-Com-LF | 2013-01-01 | 2017-12-31 | InEA_same |  |  |  |  | Standard | Measure expired as part of DEER2018 | 1 | 1 | 0 | Deemed Ex Ante Team |  | Measure expired as part of DEER2018 |  | Updated to indicate claim/filing status
4421 | C-In-LFFixt-T8-48in-32w-3g+El-RS-HLO(34w)-dWP49 | Commercial Indoor General Lighting: more efficient Linear Fluorescent Fixture installed. Measure includes Code case. Impacts: Linear Fluorescent-based HOU (varies by BldgType) | DEER1314 | Lighting Disposition | 2020-11-24 16:30 | Com-Iltg-dWatt-LF | DEER | Scaled | Delta |  |  | None |  | 0 |  | 1 | Com | Any | Lighting | InGen-LF | Ltg_Fixture | LinFluor_fixt |  | ILtg-Lfluor-Elec |  |  |  | LFFixt-T8-48in-32w-3g+El-IS-NLO(83w) | LFFixt-T8-48in-32w-3g+El-IS-NLO(83w) | LFFixt-T8-48in-32w-3g+El-RS-HLO(34w) | Available | WP source e.g.: PGECOLTG114r5 | 0 | 0 | Disposition: MeasuresList-May222014.xlsx | RobNc |  | ILtg-Lfluor-Elec |  | DEER1316-Ltg-Com-LF | 2013-01-01 | 2017-12-31 | InEA_same |  |  |  |  | Standard | Measure expired as part of DEER2018 | 1 | 1 | 0 | Deemed Ex Ante Team |  | Measure expired as part of DEER2018 |  | Updated to indicate claim/filing status
4422 | C-In-LFFixt-T8-48in-32w-3g+El-RS-VHLO(38w)-dWP45 | Commercial Indoor General Lighting: more efficient Linear Fluorescent Fixture installed. Measure includes Code case. Impacts: Linear Fluorescent-based HOU (varies by BldgType) | DEER1314 | Lighting Disposition | 2020-11-24 16:30 | Com-Iltg-dWatt-LF | DEER | Scaled | Delta |  |  | None |  | 0 |  | 1 | Com | Any | Lighting | InGen-LF | Ltg_Fixture | LinFluor_fixt |  | ILtg-Lfluor-Elec |  |  |  | LFFixt-T8-48in-32w-3g+El-IS-NLO(83w) | LFFixt-T8-48in-32w-3g+El-IS-NLO(83w) | LFFixt-T8-48in-32w-3g+El-RS-VHLO(38w) | Available | WP source e.g.: PGECOLTG160r1 | 0 | 0 | Disposition: MeasuresList-May222014.xlsx | RobNc |  | ILtg-Lfluor-Elec |  | DEER1316-Ltg-Com-LF | 2013-01-01 | 2017-12-31 | InEA_same |  |  |  |  | Standard | Measure expired as part of DEER2018 | 1 | 1 | 0 | Deemed Ex Ante Team |  | Measure expired as part of DEER2018 |  | Updated to indicate claim/filing status
4423 | C-In-LFLmpBlst-T12-24in-20w+MagStd-RS-NLO-Del(38w)-dWP30-dWC0 | Commercial Indoor General Lighting: Linear Fluorescent Lamp & Ballast permanently delamped. Measure includes Code case. Impacts: Linear Fluorescent-based HOU (varies by BldgType) | DEER2011 | Lighting Disposition | 2020-11-24 16:30 | Com-Iltg-dWatt-LF | NonDEER | Scaled | Delta |  |  | None |  | 0 |  | 1 | Com | Any | Lighting | InGen-LF | Ltg_Lmp+Blst | LF_LmpBlst |  | ILtg-Lfluor-T12Mag |  |  |  | LFLmpBlst-T12-24in-20w+MagStd-RS-NLO(68w) | LFLmpBlst-T12-24in-20w+MagStd-RS-NLO-Del(38w) | LFLmpBlst-T12-24in-20w+MagStd-RS-NLO-Del(38w) | Available | WP source e.g.: PGECOLTG114r5; Expires 6-30-2014; Not used in 2013-14 Lighting Disposition | 0 | 0 | Disposition: MeasuresList-May222014.xlsx | ERrul |  | ILtg-Lfluor-T12Mag |  | None | 2013-01-01 | 2014-06-30 | DEER |  |  |  |  | Standard |  | 1 | 1 | 0 | Deemed Ex Ante Team |  |  |  | Updated to indicate claim/filing status
4424 | C-In-LFLmpBlst-T12-36in-25w+MagStd-RS-NLO-Del(73w)-dWP42 | Commercial Indoor General Lighting: Linear Fluorescent Lamp & Ballast permanently delamped. Measure includes Code case. Impacts: Linear Fluorescent-based HOU (varies by BldgType) | DEER1314 | Lighting Disposition | 2020-11-24 16:30 | Com-Iltg-dWatt-LF | DEER | Scaled | Delta |  |  | None |  | 1 |  | 1 | Com | Any | Lighting | InGen-LF | Ltg_Lmp+Blst | LF_LmpBlst |  | ILtg-Lfluor-T12Mag |  |  |  | LFLmpBlst-T12-36in-25w+MagStd-RS-NLO(115w) | LFLmpBlst-T12-36in-25w+MagStd-RS-NLO(115w) | LFLmpBlst-T12-36in-25w+MagStd-RS-NLO-Del(73w) | Available |  | 0 | 0 | Disposition: MeasuresList-Dec1-2014.xlsx | RobNc |  | ILtg-Lfluor-T12Mag |  | DEER1316-Ltg-Com-LF | 2013-01-01 | 2018-12-31 | DEER2016 HOU Update |  |  |  |  | Standard | Expires 12/31/2018 due to revised DEER2019 code/ISP baseline | 1 | 1 | 0 | Deemed Ex Ante Team |  | Expires 12/31/2018 due to revised DEER2019 code/ISP baseline |  | Updated to indicate claim/filing status
4425 | C-In-LFLmpBlst-T12-36in-25w+MagStd-RS-NLO-Del(73w)-dWP42-dWC0 | Commercial Indoor General Lighting: Linear Fluorescent Lamp & Ballast permanently delamped. Measure includes Code case. Impacts: Linear Fluorescent-based HOU (varies by BldgType) | DEER2011 | Lighting Disposition | 2020-11-24 16:30 | Com-Iltg-dWatt-LF | NonDEER | Scaled | Delta |  |  | None |  | 0 |  | 1 | Com | Any | Lighting | InGen-LF | Ltg_Lmp+Blst | LF_LmpBlst |  | ILtg-Lfluor-T12Mag |  |  |  | LFLmpBlst-T12-36in-25w+MagStd-RS-NLO(115w) | LFLmpBlst-T12-36in-25w+MagStd-RS-NLO-Del(73w) | LFLmpBlst-T12-36in-25w+MagStd-RS-NLO-Del(73w) | Available | WP source e.g.: PGECOLTG114r5; Not used in 2013-14 Lighting Disposition | 0 | 0 | Disposition: MeasuresList-May222014.xlsx | ERrul |  | ILtg-Lfluor-T12Mag |  | None | 2013-01-01 | 2014-06-30 | DEER |  |  |  |  | Standard |  | 1 | 1 | 0 | Deemed Ex Ante Team |  |  |  | Updated to indicate claim/filing status
4426 | C-In-LFLmpBlst-T12-48in-34w+MagES-RS-NLO-Del(123w)-dWP29 | Commercial Indoor General Lighting: Linear Fluorescent Lamp & Ballast permanently delamped. Measure includes Code case. Impacts: Linear Fluorescent-based HOU (varies by BldgType) | DEER1314 | Lighting Disposition | 2020-11-24 16:30 | Com-Iltg-dWatt-LF | DEER | Scaled | Delta |  |  | None |  | 1 |  | 1 | Com | Any | Lighting | InGen-LF | Ltg_Lmp+Blst | LF_LmpBlst |  | ILtg-Lfluor-T12Mag |  |  |  | LFLmpBlst-T12-48in-34w+MagES-RS-NLO(152w) | LFLmpBlst-T12-48in-34w+MagES-RS-NLO(152w) | LFLmpBlst-T12-48in-34w+MagES-RS-NLO-Del(123w) | Available |  | 0 | 0 | Disposition: MeasuresList-Dec1-2014.xlsx | RobNc |  | ILtg-Lfluor-T12Mag |  | DEER1316-Ltg-Com-LF | 2013-01-01 | 2018-12-31 | DEER2016 HOU Update |  |  |  |  | Standard | Expires 12/31/2018 due to revised DEER2019 code/ISP baseline | 1 | 1 | 0 | Deemed Ex Ante Team |  | Expires 12/31/2018 due to revised DEER2019 code/ISP baseline |  | Updated to indicate claim/filing status
4427 | C-In-LFLmpBlst-T12-48in-34w+MagES-RS-NLO-Del(123w)-dWP29-dWC0 | Commercial Indoor General Lighting: Linear Fluorescent Lamp & Ballast permanently delamped. Measure includes Code case. Impacts: Linear Fluorescent-based HOU (varies by BldgType) | DEER2011 | Lighting Disposition | 2020-11-24 16:30 | Com-Iltg-dWatt-LF | NonDEER | Scaled | Delta |  |  | None |  | 0 |  | 1 | Com | Any | Lighting | InGen-LF | Ltg_Lmp+Blst | LF_LmpBlst |  | ILtg-Lfluor-T12Mag |  |  |  | LFLmpBlst-T12-48in-34w+MagES-RS-NLO(152w) | LFLmpBlst-T12-48in-34w+MagES-RS-NLO-Del(123w) | LFLmpBlst-T12-48in-34w+MagES-RS-NLO-Del(123w) | Available | WP source e.g.: PGECOLTG114r5; Not used in 2013-14 Lighting Disposition | 0 | 0 | Disposition: MeasuresList-May222014.xlsx | ERrul |  | ILtg-Lfluor-T12Mag |  | None | 2013-01-01 | 2014-06-30 | DEER |  |  |  |  | Standard |  | 1 | 1 | 0 | Deemed Ex Ante Team |  |  |  | Updated to indicate claim/filing status
4428 | C-In-LFLmpBlst-T12-48in-34w+MagStd-RS-NLO+Refl-Del(48w)-dWP96-dWC0 | Commercial Indoor General Lighting: Linear Fluorescent Lamp & Ballast permanently delamped. Measure includes Code case. Impacts: Linear Fluorescent-based HOU (varies by BldgType) | DEER2011 | Lighting Disposition | 2020-11-24 16:30 | Com-Iltg-dWatt-LF | NonDEER | Scaled | Delta |  |  | None |  | 0 |  | 1 | Com | Any | Lighting | InGen-LF | Ltg_Lmp+Blst | LF_LmpBlst |  | ILtg-Lfluor-T12Mag |  |  |  | LFLmpBlst-T12-48in-30w+MagStd-IS-NLO(144w) | LFLmpBlst-T12-48in-34w+MagStd-RS-NLO+Refl-Del(48w) | LFLmpBlst-T12-48in-34w+MagStd-RS-NLO+Refl-Del(48w) | Available | WP source e.g.: PGECOLTG114r5; Not used in 2013-14 Lighting Disposition | 0 | 0 | Disposition: MeasuresList-May222014.xlsx | ERrul |  | ILtg-Lfluor-T12Mag |  | None | 2013-01-01 | 2014-06-30 | DEER |  |  |  |  | Standard |  | 1 | 1 | 0 | Deemed Ex Ante Team |  |  |  | Updated to indicate claim/filing status
4429 | C-In-LFLmpBlst-T12-96in-60w+MagES-RS-NLO+Refl-Del(109w)-dWP137-dWC0 | Commercial Indoor General Lighting: Linear Fluorescent Lamp & Ballast permanently delamped. Measure includes Code case. Impacts: Linear Fluorescent-based HOU (varies by BldgType) | DEER2011 | Lighting Disposition | 2020-11-24 16:30 | Com-Iltg-dWatt-LF | NonDEER | Scaled | Delta |  |  | None |  | 0 |  | 1 | Com | Any | Lighting | InGen-LF | Ltg_Lmp+Blst | LF_LmpBlst |  | ILtg-Lfluor-T12Mag |  |  |  | LFLmpBlst-T12-96in-60w+MagStd-RS-NLO(246w) | LFLmpBlst-T12-96in-60w+MagES-RS-NLO+Refl-Del(109w) | LFLmpBlst-T12-96in-60w+MagES-RS-NLO+Refl-Del(109w) | Available | WP source e.g.: PGECOLTG160r1; Expires 6-30-2014; Not used in 2013-14 Lighting Disposition | 0 | 0 | Disposition: MeasuresList-May222014.xlsx | ERrul |  | ILtg-Lfluor-T12Mag |  | None | 2013-01-01 | 2014-06-30 | DEER |  |  |  |  | Standard |  | 1 | 1 | 0 | Deemed Ex Ante Team |  |  |  | Updated to indicate claim/filing status
4430 | C-In-LFLmpBlst-T12-96in-60w+MagES-RS-NLO-Del(133w)-dWP77 | Commercial Indoor General Lighting: Linear Fluorescent Lamp & Ballast permanently delamped. Measure includes Code case. Impacts: Linear Fluorescent-based HOU (varies by BldgType) | DEER1314 | Lighting Disposition | 2020-11-24 16:30 | Com-Iltg-dWatt-LF | DEER | Scaled | Delta |  |  | None |  | 1 |  | 1 | Com | Any | Lighting | InGen-LF | Ltg_Lmp+Blst | LF_LmpBlst |  | ILtg-Lfluor-T12Mag |  |  |  | LFLmpBlst-T12-96in-60w+MagES-RS-NLO(210w) | LFLmpBlst-T12-96in-60w+MagES-RS-NLO(210w) | LFLmpBlst-T12-96in-60w+MagES-RS-NLO-Del(133w) | Available |  | 0 | 0 | Disposition: MeasuresList-Dec1-2014.xlsx | RobNc |  | ILtg-Lfluor-T12Mag |  | DEER1316-Ltg-Com-LF | 2013-01-01 | 2018-12-31 | DEER2016 HOU Update |  |  |  |  | Standard | Expires 12/31/2018 due to revised DEER2019 code/ISP baseline | 1 | 1 | 0 | Deemed Ex Ante Team |  | Expires 12/31/2018 due to revised DEER2019 code/ISP baseline |  | Updated to indicate claim/filing status
4431 | C-In-LFLmpBlst-T12-96in-60w+MagES-RS-NLO-Del(133w)-dWP77-dWC0 | Commercial Indoor General Lighting: Linear Fluorescent Lamp & Ballast permanently delamped. Measure includes Code case. Impacts: Linear Fluorescent-based HOU (varies by BldgType) | DEER2011 | Lighting Disposition | 2020-11-24 16:30 | Com-Iltg-dWatt-LF | NonDEER | Scaled | Delta |  |  | None |  | 0 |  | 1 | Com | Any | Lighting | InGen-LF | Ltg_Lmp+Blst | LF_LmpBlst |  | ILtg-Lfluor-T12Mag |  |  |  | LFLmpBlst-T12-96in-60w+MagES-RS-NLO(210w) | LFLmpBlst-T12-96in-60w+MagES-RS-NLO-Del(133w) | LFLmpBlst-T12-96in-60w+MagES-RS-NLO-Del(133w) | Available | WP source e.g.: PGECOLTG160r1; Expires 6-30-2014; Not used in 2013-14 Lighting Disposition | 0 | 0 | Disposition: MeasuresList-May222014.xlsx | ERrul |  | ILtg-Lfluor-T12Mag |  | None | 2013-01-01 | 2014-06-30 | DEER |  |  |  |  | Standard |  | 1 | 1 | 0 | Deemed Ex Ante Team |  |  |  | Updated to indicate claim/filing status
4432 | C-In-LFLmpBlst-T5-22in-14w+El-IS-NLO(34w)-dWP22 | Commercial Indoor General Lighting: more efficient Linear Fluorescent Lamp & Ballast installed. Measure includes Code case. Impacts: Linear Fluorescent-based HOU (varies by BldgType) | DEER1314 | Lighting Disposition | 2020-11-24 16:30 | Com-Iltg-dWatt-LF | DEER | Scaled | Delta |  |  | None |  | 0 |  | 1 | Com | Any | Lighting | InGen-LF | Ltg_Lmp+Blst | LF_LmpBlst | LFLmpBlst-T5-22in-14w+El-IS-NLO(34w) | ILtg-T5 |  |  |  | LFLmpBlst-T12-24in-20w+MagStd-RS-NLO(56w) | LFLmpBlst-T12-24in-20w+MagStd-RS-NLO(56w) | LFLmpBlst-T5-22in-14w+El-IS-NLO(34w) | Available | WP source e.g.: PGECOLTG114r5 | 0 | 0 | Disposition: MeasuresList-May222014.xlsx | RobNc |  | ILtg-Lfluor-T12Mag |  | DEER1316-Ltg-Com-LF | 2013-01-01 | 2018-12-31 | DEER2016 HOU Update |  |  |  |  | Standard | Expires 12/31/2018 due to revised DEER2019 code/ISP baseline | 1 | 1 | 0 | Deemed Ex Ante Team |  | Expires 12/31/2018 due to revised DEER2019 code/ISP baseline |  | Updated to indicate claim/filing status
4433 | C-In-LFLmpBlst-T5-22in-14w+El-PS-HLO(34w)-dWP22 | Commercial Indoor General Lighting: more efficient Linear Fluorescent Lamp & Ballast installed. Measure includes Code case. Impacts: Linear Fluorescent-based HOU (varies by BldgType) | DEER1314 | Lighting Disposition | 2020-11-24 16:30 | Com-Iltg-dWatt-LF | DEER | Scaled | Delta |  |  | None |  | 0 |  | 1 | Com | Any | Lighting | InGen-LF | Ltg_Lmp+Blst | LF_LmpBlst | LFLmpBlst-T5-22in-14w+El-PS-HLO(34w) | ILtg-T5 |  |  |  | LFLmpBlst-T12-24in-20w+MagStd-RS-NLO(56w) | LFLmpBlst-T12-24in-20w+MagStd-RS-NLO(56w) | LFLmpBlst-T5-22in-14w+El-PS-HLO(34w) | Available | WP source e.g.: WPSDGENRLG0022r3 | 0 | 0 | Disposition: MeasuresList-May222014.xlsx | RobNc |  | ILtg-Lfluor-T12Mag |  | DEER1316-Ltg-Com-LF | 2013-01-01 | 2018-12-31 | DEER2016 HOU Update |  |  |  |  | Standard | Expires 12/31/2018 due to revised DEER2019 code/ISP baseline | 1 | 1 | 0 | Deemed Ex Ante Team |  | Expires 12/31/2018 due to revised DEER2019 code/ISP baseline |  | Updated to indicate claim/filing status
4434 | C-In-LFLmpBlst-T5-22in-14w+El-PS-NLO(17w)-dWP11 | Commercial Indoor General Lighting: more efficient Linear Fluorescent Lamp & Ballast installed. Measure includes Code case. Impacts: Linear Fluorescent-based HOU (varies by BldgType) | DEER1314 | Lighting Disposition | 2020-11-24 16:30 | Com-Iltg-dWatt-LF | DEER | Scaled | Delta |  |  | None |  | 0 |  | 1 | Com | Any | Lighting | InGen-LF | Ltg_Lmp+Blst | LF_LmpBlst | LFLmpBlst-T5-22in-14w+El-PS-NLO(17w) | ILtg-T5 |  |  |  | LFLmpBlst-T12-24in-20w+MagStd-RS-NLO(28w) | LFLmpBlst-T12-24in-20w+MagStd-RS-NLO(28w) | LFLmpBlst-T5-22in-14w+El-PS-NLO(17w) | Available | WP source e.g.: WPSDGENRLG0022r3 | 0 | 0 | Disposition: MeasuresList-May222014.xlsx | RobNc |  | ILtg-Lfluor-T12Mag |  | DEER1316-Ltg-Com-LF | 2013-01-01 | 2018-12-31 | DEER2016 HOU Update |  |  |  |  | Standard | Expires 12/31/2018 due to revised DEER2019 code/ISP baseline | 1 | 1 | 0 | Deemed Ex Ante Team |  | Expires 12/31/2018 due to revised DEER2019 code/ISP baseline |  | Updated to indicate claim/filing status
4435 | C-In-LFLmpBlst-T5-22in-14w+El-RS-HLO(34w)-dWP26 | Commercial Indoor General Lighting: more efficient Linear Fluorescent Lamp & Ballast installed. Measure includes Code case. Impacts: Linear Fluorescent-based HOU (varies by BldgType) | DEER1314 | Lighting Disposition | 2020-11-24 16:30 | Com-Iltg-dWatt-LF | DEER | Scaled | Delta |  |  | None |  | 0 |  | 1 | Com | Any | Lighting | InGen-LF | Ltg_Lmp+Blst | LF_LmpBlst | LFLmpBlst-T5-22in-14w+El-RS-HLO(34w) | ILtg-T5 |  |  |  | LFLmpBlst-U6-22in-32w+El-IS-NLO(60w) | LFLmpBlst-U6-22in-32w+El-IS-NLO(60w) | LFLmpBlst-T5-22in-14w+El-RS-HLO(34w) | Available | WP source e.g.: WPSDGENRLG0022r3 | 0 | 0 | Disposition: MeasuresList-May222014.xlsx | RobNc |  | ILtg-Lfluor-Elec |  | DEER1316-Ltg-Com-LF | 2013-01-01 | 2018-12-31 | DEER2016 HOU Update |  |  |  |  | Standard | Expires 12/31/2018 due to revised DEER2019 code/ISP baseline | 1 | 1 | 0 | Deemed Ex Ante Team |  | Expires 12/31/2018 due to revised DEER2019 code/ISP baseline |  | Updated to indicate claim/filing status
4436 | C-In-LFLmpBlst-T5-22in-14w+El-RS-NLO(32w)-dWP28 | Commercial Indoor General Lighting: more efficient Linear Fluorescent Lamp & Ballast installed. Measure includes Code case. Impacts: Linear Fluorescent-based HOU (varies by BldgType) | DEER1314 | Lighting Disposition | 2020-11-24 16:30 | Com-Iltg-dWatt-LF | DEER | Scaled | Delta |  |  | None |  | 0 |  | 1 | Com | Any | Lighting | InGen-LF | Ltg_Lmp+Blst | LF_LmpBlst | LFLmpBlst-T5-22in-14w+El-RS-NLO(32w) | ILtg-T5 |  |  |  | LFLmpBlst-U6-22in-32w+El-IS-NLO(60w) | LFLmpBlst-U6-22in-32w+El-IS-NLO(60w) | LFLmpBlst-T5-22in-14w+El-RS-NLO(32w) | Available | WP source e.g.: PGE3PLTG176r0 | 0 | 0 | Disposition: MeasuresList-May222014.xlsx | RobNc |  | ILtg-Lfluor-Elec |  | DEER1316-Ltg-Com-LF | 2013-01-01 | 2018-12-31 | DEER2016 HOU Update |  |  |  |  | Standard | Expires 12/31/2018 due to revised DEER2019 code/ISP baseline | 1 | 1 | 0 | Deemed Ex Ante Team |  | Expires 12/31/2018 due to revised DEER2019 code/ISP baseline |  | Updated to indicate claim/filing status
4437 | C-In-LFLmpBlst-T5-34in-21w+El-IS-NLO(48w)-dWP18 | Commercial Indoor General Lighting: more efficient Linear Fluorescent Lamp & Ballast installed. Measure includes Code case. Impacts: Linear Fluorescent-based HOU (varies by BldgType) | DEER1314 | Lighting Disposition | 2020-11-24 16:30 | Com-Iltg-dWatt-LF | DEER | Scaled | Delta |  |  | None |  | 0 |  | 1 | Com | Any | Lighting | InGen-LF | Ltg_Lmp+Blst | LF_LmpBlst | LFLmpBlst-T5-34in-21w+El-IS-NLO(48w) | ILtg-T5 |  |  |  | LFLmpBlst-T12-36in-25w+MagES-RS-NLO(66w) | LFLmpBlst-T12-36in-25w+MagES-RS-NLO(66w) | LFLmpBlst-T5-34in-21w+El-IS-NLO(48w) | Available | WP source e.g.: PGE3PLTG176r0 | 0 | 0 | Disposition: MeasuresList-May222014.xlsx | RobNc |  | ILtg-Lfluor-T12Mag |  | DEER1316-Ltg-Com-LF | 2013-01-01 | 2018-12-31 | DEER2016 HOU Update |  |  |  |  | Standard | Expires 12/31/2018 due to revised DEER2019 code/ISP baseline | 1 | 1 | 0 | Deemed Ex Ante Team |  | Expires 12/31/2018 due to revised DEER2019 code/ISP baseline |  | Updated to indicate claim/filing status
4438 | C-In-LFLmpBlst-T5-34in-21w+El-IS-RLO(24w)-dWP22 | Commercial Indoor General Lighting: more efficient Linear Fluorescent Lamp & Ballast installed. Measure includes Code case. Impacts: Linear Fluorescent-based HOU (varies by BldgType) | DEER1314 | Lighting Disposition | 2020-11-24 16:30 | Com-Iltg-dWatt-LF | DEER | Scaled | Delta |  |  | None |  | 0 |  | 1 | Com | Any | Lighting | InGen-LF | Ltg_Lmp+Blst | LF_LmpBlst | LFLmpBlst-T5-34in-21w+El-IS-RLO(24w) | ILtg-T5 |  |  |  | LFLmpBlst-T12-36in-30w+MagStd-RS-NLO(46w) | LFLmpBlst-T12-36in-30w+MagStd-RS-NLO(46w) | LFLmpBlst-T5-34in-21w+El-IS-RLO(24w) | Available | WP source e.g.: WPSDGENRLG0022r3 | 0 | 0 | Disposition: MeasuresList-May222014.xlsx | RobNc |  | ILtg-Lfluor-T12Mag |  | DEER1316-Ltg-Com-LF | 2013-01-01 | 2018-12-31 | DEER2016 HOU Update |  |  |  |  | Standard | Expires 12/31/2018 due to revised DEER2019 code/ISP baseline | 1 | 1 | 0 | Deemed Ex Ante Team |  | Expires 12/31/2018 due to revised DEER2019 code/ISP baseline |  | Updated to indicate claim/filing status
4439 | C-In-LFLmpBlst-T5-34in-21w+El-IS-RLO(48w)-dWP18 | Commercial Indoor General Lighting: more efficient Linear Fluorescent Lamp & Ballast installed. Measure includes Code case. Impacts: Linear Fluorescent-based HOU (varies by BldgType) | DEER1314 | Lighting Disposition | 2020-11-24 16:30 | Com-Iltg-dWatt-LF | DEER | Scaled | Delta |  |  | None |  | 0 |  | 1 | Com | Any | Lighting | InGen-LF | Ltg_Lmp+Blst | LF_LmpBlst | LFLmpBlst-T5-34in-21w+El-IS-RLO(48w) | ILtg-T5 |  |  |  | LFLmpBlst-T12-36in-25w+MagES-RS-NLO(66w) | LFLmpBlst-T12-36in-25w+MagES-RS-NLO(66w) | LFLmpBlst-T5-34in-21w+El-IS-RLO(48w) | Available | WP source e.g.: SCE13LG087r0 | 0 | 0 | Disposition: MeasuresList-May222014.xlsx | RobNc |  | ILtg-Lfluor-T12Mag |  | DEER1316-Ltg-Com-LF | 2013-01-01 | 2018-12-31 | DEER2016 HOU Update |  |  |  |  | Standard | Expires 12/31/2018 due to revised DEER2019 code/ISP baseline | 1 | 1 | 0 | Deemed Ex Ante Team |  | Expires 12/31/2018 due to revised DEER2019 code/ISP baseline |  | Updated to indicate claim/filing status
4440 | C-In-LFLmpBlst-T5-46in-28w+El-IS-NLO(54w)-dWP69-dWC0 | Commercial Indoor General Lighting: more efficient Linear Fluorescent Lamp & Ballast installed. Measure includes Code case. Impacts: Linear Fluorescent-based HOU (varies by BldgType) | DEER1314 | Lighting Disposition | 2020-11-24 16:30 | Com-Iltg-dWatt-LF | DEER | Scaled | Delta |  |  | None |  | 1 |  | 1 | Com | Any | Lighting | InGen-LF | Ltg_Lmp+Blst | LF_LmpBlst | LFLmpBlst-T5-46in-28w+El-IS-NLO(54w) | ILtg-T5 |  |  |  | LFLmpBlst-T12-96in-60w+MagES-RS-NLO(123w) | LFLmpBlst-T5-46in-28w+El-IS-NLO(54w) | LFLmpBlst-T5-46in-28w+El-IS-NLO(54w) | Available |  | 0 | 0 | Disposition: MeasuresList-Dec1-2014.xlsx | ERrul | LFLmpBlst-T5-46in-28w+El-IS-NLO(54w) | ILtg-Lfluor-T12Mag |  | DEER1316-Ltg-Com-LF | 2013-01-01 | 2018-12-31 | DEER2016 HOU Update |  |  |  |  | Standard | Expires 12/31/2018 due to revised DEER2019 code/ISP baseline | 1 | 1 | 0 | Deemed Ex Ante Team |  | Expires 12/31/2018 due to revised DEER2019 code/ISP baseline |  | Updated to indicate claim/filing status
4441 | C-In-LFLmpBlst-T5-46in-28w+El-IS-NLO(54w)-dWP69-dWC55 | Commercial Indoor General Lighting: more efficient Linear Fluorescent Lamp & Ballast installed. Measure includes Code case. Impacts: Linear Fluorescent-based HOU (varies by BldgType) | DEER1314 | Lighting Disposition | 2020-11-24 16:30 | Com-Iltg-dWatt-LF | DEER | Scaled | Delta |  |  | None |  | 0 |  | 1 | Com | Any | Lighting | InGen-LF | Ltg_Lmp+Blst | LF_LmpBlst | LFLmpBlst-T5-46in-28w+El-IS-NLO(54w) | ILtg-T5 |  |  |  | LFLmpBlst-T12-96in-60w+MagES-RS-NLO(123w) | LFLmpBlst-T8-96in-59w+El-IS-NLO(109w) | LFLmpBlst-T5-46in-28w+El-IS-NLO(54w) | Available | WP source e.g.: WPSDGENRLG0013r3 | 0 | 0 | Disposition: MeasuresList-May222014.xlsx | ErRobNc | LFLmpBlst-T8-96in-59w+El-IS-NLO(109w) | ILtg-Lfluor-T12Mag |  | DEER1316-Ltg-Com-LF | 2013-01-01 | 2018-12-31 | DEER2016 HOU Update |  |  |  |  | Standard | Expires 12/31/2018 due to revised DEER2019 code/ISP baseline | 1 | 1 | 0 | Deemed Ex Ante Team |  | Expires 12/31/2018 due to revised DEER2019 code/ISP baseline |  | Updated to indicate claim/filing status
4442 | C-In-LFLmpBlst-T5-46in-28w+El-IS-NLO-Dim(72w)-dWP72-dWC0 | Commercial Indoor General Lighting: more efficient Linear Fluorescent Lamp & Ballast installed. Measure includes Code case. Impacts: Linear Fluorescent-based HOU (varies by BldgType) | DEER1314 | Lighting Disposition | 2020-11-24 16:30 | Com-Iltg-dWatt-LF | DEER | Scaled | Delta |  |  | None |  | 1 |  | 1 | Com | Any | Lighting | InGen-LF | Ltg_Lmp+Blst | LF_LmpBlst | LFLmpBlst-T5-46in-28w+El-IS-NLO-Dim(72w) | ILtg-T5 |  |  |  | LFLmpBlst-T12-48in-34w+MagES-RS-NLO(144w) | LFLmpBlst-T5-46in-28w+El-IS-NLO-Dim(72w) | LFLmpBlst-T5-46in-28w+El-IS-NLO-Dim(72w) | Available |  | 0 | 0 | Disposition: MeasuresList-Dec1-2014.xlsx | ERrul | LFLmpBlst-T5-46in-28w+El-IS-NLO-Dim(72w) | ILtg-Lfluor-T12Mag |  | DEER1316-Ltg-Com-LF | 2013-01-01 | 2018-12-31 | DEER2016 HOU Update |  |  |  |  | Standard | Expires 12/31/2018 due to revised DEER2019 code/ISP baseline | 1 | 1 | 0 | Deemed Ex Ante Team |  | Expires 12/31/2018 due to revised DEER2019 code/ISP baseline |  | Updated to indicate claim/filing status
4443 | C-In-LFLmpBlst-T5-46in-28w+El-IS-NLO-Dim(72w)-dWP72-dWC36 | Commercial Indoor General Lighting: more efficient Linear Fluorescent Lamp & Ballast installed. Measure includes Code case. Impacts: Linear Fluorescent-based HOU (varies by BldgType) | DEER2011 | Lighting Disposition | 2020-11-24 16:30 | Com-Iltg-dWatt-LF | NonDEER | Scaled | Delta |  |  | None |  | 0 |  | 1 | Com | Any | Lighting | InGen-LF | Ltg_Lmp+Blst | LF_LmpBlst |  | ILtg-T5 |  |  |  | LFLmpBlst-T12-48in-34w+MagES-RS-NLO(144w) | LFLmpBlst-T8-48in-32w-3g+El-IS-NLO-1(108w) | LFLmpBlst-T5-46in-28w+El-IS-NLO-Dim(72w) | Available | WP source e.g.: WPSDGENRLG0013r3; Expires 6-30-2014; Not used in 2013-14 Lighting Disposition | 0 | 0 | Disposition: MeasuresList-May222014.xlsx | ErRobNc |  | ILtg-Lfluor-T12Mag |  | None | 2013-01-01 | 2014-06-30 | DEER |  |  |  |  | Standard |  | 1 | 1 | 0 | Deemed Ex Ante Team |  |  |  | Updated to indicate claim/filing status
4444 | C-In-LFLmpBlst-T5-46in-28w+El-PS-HLO(33w)-dWP10-dWC0 | Commercial Indoor General Lighting: more efficient Linear Fluorescent Lamp & Ballast installed. Measure includes Code case. Impacts: Linear Fluorescent-based HOU (varies by BldgType) | DEER1314 | Lighting Disposition | 2020-11-24 16:30 | Com-Iltg-dWatt-LF | DEER | Scaled | Delta |  |  | None |  | 0 |  | 1 | Com | Any | Lighting | InGen-LF | Ltg_Lmp+Blst | LF_LmpBlst | LFLmpBlst-T5-46in-28w+El-PS-HLO(33w) | ILtg-T5 |  |  |  | LFLmpBlst-T12-48in-34w+MagES-RS-NLO(43w) | LFLmpBlst-T5-46in-28w+El-PS-HLO(33w) | LFLmpBlst-T5-46in-28w+El-PS-HLO(33w) | Available | WP source e.g.: PGECOLTG160r1 | 0 | 0 | Disposition: MeasuresList-May222014.xlsx | ERrul | LFLmpBlst-T5-46in-28w+El-PS-HLO(33w) | ILtg-Lfluor-T12Mag |  | DEER1316-Ltg-Com-LF | 2013-01-01 | 2018-12-31 | DEER2016 HOU Update |  |  |  |  | Standard | Expires 12/31/2018 due to revised DEER2019 code/ISP baseline | 1 | 1 | 0 | Deemed Ex Ante Team |  | Expires 12/31/2018 due to revised DEER2019 code/ISP baseline |  | Updated to indicate claim/filing status
4445 | C-In-LFLmpBlst-T5-46in-28w+El-PS-HLO(64w)-dWP51-dWC0 | Commercial Indoor General Lighting: more efficient Linear Fluorescent Lamp & Ballast installed. Measure includes Code case. Impacts: Linear Fluorescent-based HOU (varies by BldgType) | DEER1314 | Lighting Disposition | 2020-11-24 16:30 | Com-Iltg-dWatt-LF | DEER | Scaled | Delta |  |  | None |  | 0 |  | 1 | Com | Any | Lighting | InGen-LF | Ltg_Lmp+Blst | LF_LmpBlst | LFLmpBlst-T5-46in-28w+El-PS-HLO(64w) | ILtg-T5 |  |  |  | LFLmpBlst-T12-48in-34w+MagES-RS-NLO(115w) | LFLmpBlst-T5-46in-28w+El-PS-HLO(64w) | LFLmpBlst-T5-46in-28w+El-PS-HLO(64w) | Available | WP source e.g.: PGECOLTG160r1 | 0 | 0 | Disposition: MeasuresList-May222014.xlsx | ERrul | LFLmpBlst-T5-46in-28w+El-PS-HLO(64w) | ILtg-Lfluor-T12Mag |  | DEER1316-Ltg-Com-LF | 2013-01-01 | 2018-12-31 | DEER2016 HOU Update |  |  |  |  | Standard | Expires 12/31/2018 due to revised DEER2019 code/ISP baseline | 1 | 1 | 0 | Deemed Ex Ante Team |  | Expires 12/31/2018 due to revised DEER2019 code/ISP baseline |  | Updated to indicate claim/filing status
4446 | C-In-LFLmpBlst-T5-46in-28w+El-PS-HLO(64w)-dWP8-dWC0 | Commercial Indoor General Lighting: more efficient Linear Fluorescent Lamp & Ballast installed. Measure includes Code case. Impacts: Linear Fluorescent-based HOU (varies by BldgType) | DEER1314 | Lighting Disposition | 2020-11-24 16:30 | Com-Iltg-dWatt-LF | DEER | Scaled | Delta |  |  | None |  | 0 |  | 1 | Com | Any | Lighting | InGen-LF | Ltg_Lmp+Blst | LF_LmpBlst | LFLmpBlst-T5-46in-28w+El-PS-HLO(64w) | ILtg-T5 |  |  |  | LFLmpBlst-T12-48in-34w+MagES-RS-NLO(72w) | LFLmpBlst-T5-46in-28w+El-PS-HLO(64w) | LFLmpBlst-T5-46in-28w+El-PS-HLO(64w) | Available | WP source e.g.: SCE13LG087r0 | 0 | 0 | Disposition: MeasuresList-May222014.xlsx | ERrul | LFLmpBlst-T5-46in-28w+El-PS-HLO(64w) | ILtg-Lfluor-T12Mag |  | DEER1316-Ltg-Com-LF | 2013-01-01 | 2018-12-31 | DEER2016 HOU Update | LT-94378 |  |  |  | Standard | Expires 12/31/2018 due to revised DEER2019 code/ISP baseline | 1 | 1 | 0 | Deemed Ex Ante Team |  | Expires 12/31/2018 due to revised DEER2019 code/ISP baseline |  | Updated to indicate claim/filing status
4447 | C-In-LFLmpBlst-T5-46in-28w+El-RS-HLO(64w)-dWP19 | Commercial Indoor General Lighting: more efficient Linear Fluorescent Lamp & Ballast installed. Measure includes Code case. Impacts: Linear Fluorescent-based HOU (varies by BldgType) | DEER1314 | Lighting Disposition | 2020-11-24 16:30 | Com-Iltg-dWatt-LF | DEER | Scaled | Delta |  |  | None |  | 0 |  | 1 | Com | Any | Lighting | InGen-LF | Ltg_Lmp+Blst | LF_LmpBlst | LFLmpBlst-T5-46in-28w+El-RS-HLO(64w) | ILtg-T5 |  |  |  | LFLmpBlst-T8-48in-32w-3g+El-IS-NLO(83w) | LFLmpBlst-T8-48in-32w-3g+El-IS-NLO(83w) | LFLmpBlst-T5-46in-28w+El-RS-HLO(64w) | Available | WP source e.g.: WPSDGENRLG0013r3 | 0 | 0 | Disposition: MeasuresList-May222014.xlsx | RobNc | LFLmpBlst-T8-48in-32w-3g+El-IS-NLO(83w) | ILtg-Lfluor-Elec |  | DEER1316-Ltg-Com-LF | 2013-01-01 | 2018-12-31 | DEER2016 HOU Update |  |  |  |  | Standard | Expires 12/31/2018 due to revised DEER2019 code/ISP baseline | 1 | 1 | 0 | Deemed Ex Ante Team |  | Expires 12/31/2018 due to revised DEER2019 code/ISP baseline |  | Updated to indicate claim/filing status
4448 | C-In-LFLmpBlst-T5-46in-28w+El-RS-NLO(58w)-dWP25 | Commercial Indoor General Lighting: more efficient Linear Fluorescent Lamp & Ballast installed. Measure includes Code case. Impacts: Linear Fluorescent-based HOU (varies by BldgType) | DEER1314 | Lighting Disposition | 2020-11-24 16:30 | Com-Iltg-dWatt-LF | DEER | Scaled | Delta |  |  | None |  | 0 |  | 1 | Com | Any | Lighting | InGen-LF | Ltg_Lmp+Blst | LF_LmpBlst | LFLmpBlst-T5-46in-28w+El-RS-NLO(58w) | ILtg-T5 |  |  |  | LFLmpBlst-T8-48in-32w-3g+El-IS-NLO(83w) | LFLmpBlst-T8-48in-32w-3g+El-IS-NLO(83w) | LFLmpBlst-T5-46in-28w+El-RS-NLO(58w) | Available | WP source e.g.: WPSDGENRLG0013r3 | 0 | 0 | Disposition: MeasuresList-May222014.xlsx | RobNc | LFLmpBlst-T8-48in-32w-3g+El-IS-NLO(83w) | ILtg-Lfluor-Elec |  | DEER1316-Ltg-Com-LF | 2013-01-01 | 2018-12-31 | DEER2016 HOU Update |  |  |  |  | Standard | Expires 12/31/2018 due to revised DEER2019 code/ISP baseline | 1 | 1 | 0 | Deemed Ex Ante Team |  | Expires 12/31/2018 due to revised DEER2019 code/ISP baseline |  | Updated to indicate claim/filing status
4449 | C-In-LFLmpBlst-T5-46in-49w+El-IS-HLO(106w)-dWP10 | Commercial Indoor General Lighting: more efficient Linear Fluorescent Lamp & Ballast installed. Measure includes Code case. Impacts: Linear Fluorescent-based HOU (varies by BldgType) | DEER1314 | Lighting Disposition | 2020-11-24 16:30 | Com-Iltg-dWatt-LF | DEER | Scaled | Delta |  |  | None |  | 0 |  | 1 | Com | Any | Lighting | InGen-LF | Ltg_Lmp+Blst | LF_LmpBlst | LFLmpBlst-T5-46in-49w+El-IS-HLO(106w) | ILtg-T5 |  |  |  | LFLmpBlst-T5-46in-54w+El-IS-HLO(116w) | LFLmpBlst-T5-46in-54w+El-IS-HLO(116w) | LFLmpBlst-T5-46in-49w+El-IS-HLO(106w) | Available | WP source e.g.: SCE13LG087r0 | 0 | 0 | Disposition: MeasuresList-May222014.xlsx | RobNc | LFLmpBlst-T5-46in-54w+El-IS-HLO(116w) | ILtg-T5 |  | DEER1316-Ltg-Com-LF | 2013-01-01 | 2018-12-31 | DEER2016 HOU Update |  |  |  |  | Standard | Expires 12/31/2018 due to revised DEER2019 code/ISP baseline | 1 | 1 | 0 | Deemed Ex Ante Team |  | Expires 12/31/2018 due to revised DEER2019 code/ISP baseline |  | Updated to indicate claim/filing status
4450 | C-In-LFLmpBlst-T5-46in-49w+El-IS-HLO(187w)-dWP0 | Commercial Indoor General Lighting: more efficient Linear Fluorescent Lamp & Ballast installed. Measure includes Code case. Impacts: Linear Fluorescent-based HOU (varies by BldgType) | DEER2011 | Lighting Disposition | 2020-11-24 16:30 | Com-Iltg-dWatt-LF | NonDEER | Scaled | Delta |  |  | None |  | 0 |  | 1 | Com | Any | Lighting | InGen-LF | Ltg_Lmp+Blst | LF_LmpBlst |  | ILtg-T5 |  |  |  | LFLmpBlst-T5-46in-54w+El-IS-HLO(187w) | LFLmpBlst-T5-46in-54w+El-IS-HLO(187w) | LFLmpBlst-T5-46in-49w+El-IS-HLO(187w) | Available | WP source e.g.: SCE13LG087r0; Expires 6-30-2014; Not used in 2013-14 Lighting Disposition | 0 | 0 | Disposition: MeasuresList-May222014.xlsx | RobNc |  | ILtg-T5 |  | None | 2013-01-01 | 2014-06-30 | DEER |  |  |  |  | Standard |  | 1 | 1 | 0 | Deemed Ex Ante Team |  |  |  | Updated to indicate claim/filing status
4451 | C-In-LFLmpBlst-T5-46in-49w+El-IS-HLO(234w)-dWP0 | Commercial Indoor General Lighting: more efficient Linear Fluorescent Lamp & Ballast installed. Measure includes Code case. Impacts: Linear Fluorescent-based HOU (varies by BldgType) | DEER2011 | Lighting Disposition | 2020-11-24 16:30 | Com-Iltg-dWatt-LF | NonDEER | Scaled | Delta |  |  | None |  | 0 |  | 1 | Com | Any | Lighting | InGen-LF | Ltg_Lmp+Blst | LF_LmpBlst |  | ILtg-T5 |  |  |  | LFLmpBlst-T5-46in-54w+El-IS-HLO(234w) | LFLmpBlst-T5-46in-54w+El-IS-HLO(234w) | LFLmpBlst-T5-46in-49w+El-IS-HLO(234w) | Available | WP source e.g.: SCE13LG087r0; Not used in 2013-14 Lighting Disposition | 0 | 0 | Disposition: MeasuresList-May222014.xlsx | RobNc |  | ILtg-T5 | Com-Lighting-InGen_T12-48in-43w-A_T5-46in-33w_T5-46in-33w | None | 2013-01-01 | 2014-06-30 | DEER |  |  |  |  | Standard |  | 1 | 1 | 0 | Deemed Ex Ante Team |  |  |  | Updated to indicate claim/filing status
4452 | C-In-LFLmpBlst-T5-46in-49w+El-IS-HLO(49w)-dWP5 | Commercial Indoor General Lighting: more efficient Linear Fluorescent Lamp & Ballast installed. Measure includes Code case. Impacts: Linear Fluorescent-based HOU (varies by BldgType) | DEER1314 | Lighting Disposition | 2020-11-24 16:30 | Com-Iltg-dWatt-LF | DEER | Scaled | Delta |  |  | None |  | 0 |  | 1 | Com | Any | Lighting | InGen-LF | Ltg_Lmp+Blst | LF_LmpBlst | LFLmpBlst-T5-46in-49w+El-IS-HLO(49w) | ILtg-T5 |  |  |  | LFLmpBlst-T5-46in-54w+El-IS-HLO(54w) | LFLmpBlst-T5-46in-54w+El-IS-HLO(54w) | LFLmpBlst-T5-46in-49w+El-IS-HLO(49w) | Available | WP source e.g.: SCE13LG087r0 | 0 | 0 | Disposition: MeasuresList-May222014.xlsx | RobNc | LFLmpBlst-T5-46in-54w+El-IS-HLO(54w) | ILtg-T5 | Com-Lighting-InGen_T12-48in-115w_T5-46in-64w_T5-46in-64w | DEER1316-Ltg-Com-LF | 2013-01-01 | 2018-12-31 | DEER2016 HOU Update |  |  |  |  | Standard | Expires 12/31/2018 due to revised DEER2019 code/ISP baseline | 1 | 1 | 0 | Deemed Ex Ante Team |  | Expires 12/31/2018 due to revised DEER2019 code/ISP baseline |  | Updated to indicate claim/filing status
4453 | C-In-LFLmpBlst-T5-46in-49w+El-IS-NLO(106w)-dWP10 | Commercial Indoor General Lighting: more efficient Linear Fluorescent Lamp & Ballast installed. Measure includes Code case. Impacts: Linear Fluorescent-based HOU (varies by BldgType) | DEER1314 | Lighting Disposition | 2020-11-24 16:30 | Com-Iltg-dWatt-LF | DEER | Scaled | Delta |  |  | None |  | 0 |  | 1 | Com | Any | Lighting | InGen-LF | Ltg_Lmp+Blst | LF_LmpBlst |  | ILtg-T5 |  |  |  | LFLmpBlst-T5-46in-54w+El-PS-NLO(116w) | LFLmpBlst-T5-46in-54w+El-PS-NLO(116w) | LFLmpBlst-T5-46in-49w+El-PS-NLO(106w) | Available | WP source e.g.: SCE13LG087r0 | 0 | 0 | Disposition: MeasuresList-May222014.xlsx | RobNc | LFLmpBlst-T5-46in-54w+El-PS-NLO(116w) | ILtg-T5 | Com-Lighting-InGen_T12-48in-72w-A_T5-46in-64w_T5-46in-64w | DEER1316-Ltg-Com-LF | 2013-01-01 | 2018-12-31 | DEER2016 HOU Update | LT-30612 |  |  |  | Standard | Expires 12/31/2018 due to revised DEER2019 code/ISP baseline | 1 | 1 | 0 | Deemed Ex Ante Team |  | Expires 12/31/2018 due to revised DEER2019 code/ISP baseline |  | Updated to indicate claim/filing status
4454 | C-In-LFLmpBlst-T5-46in-49w+El-IS-NLO(172w)-dWP15 | Commercial Indoor General Lighting: more efficient Linear Fluorescent Lamp & Ballast installed. Measure includes Code case. Impacts: Linear Fluorescent-based HOU (varies by BldgType) | DEER1314 | Lighting Disposition | 2020-11-24 16:30 | Com-Iltg-dWatt-LF | DEER | Scaled | Delta |  |  | None |  | 1 |  | 1 | Com | Any | Lighting | InGen-LF | Ltg_Lmp+Blst | LF_LmpBlst | LFLmpBlst-T5-46in-49w+El-IS-NLO(172w) | ILtg-T5 |  |  |  | LFLmpBlst-T5-46in-54w+El-IS-HLO(187w) | LFLmpBlst-T5-46in-54w+El-IS-HLO(187w) | LFLmpBlst-T5-46in-49w+El-IS-NLO(172w) | Available |  | 0 | 0 | Disposition: MeasuresList-Dec1-2014.xlsx | RobNc | LFLmpBlst-T5-46in-54w+El-IS-HLO(187w) | ILtg-T5 |  | DEER1316-Ltg-Com-LF | 2013-01-01 | 2018-12-31 | DEER2016 HOU Update |  |  |  |  | Standard | Expires 12/31/2018 due to revised DEER2019 code/ISP baseline | 1 | 1 | 0 | Deemed Ex Ante Team |  | Expires 12/31/2018 due to revised DEER2019 code/ISP baseline |  | Updated to indicate claim/filing status
4455 | C-In-LFLmpBlst-T5-46in-49w+El-IS-NLO(172w)-dWP7-dWC7 | Commercial Indoor General Lighting: more efficient Linear Fluorescent Lamp & Ballast installed. Measure includes Code case. Impacts: Linear Fluorescent-based HOU (varies by BldgType) | DEER1314 | Lighting Disposition | 2020-11-24 16:30 | Com-Iltg-dWatt-LF | DEER | Scaled | Delta |  |  | None |  | 0 |  | 1 | Com | Any | Lighting | InGen-LF | Ltg_Lmp+Blst | LF_LmpBlst | LFLmpBlst-T5-46in-49w+El-PS-NLO(172w) | ILtg-T5 |  |  | should come from Tech | LFLmpBlst-T5-46in-54w+El-PS-HLO-2(179w) | LFLmpBlst-T5-46in-54w+El-PS-HLO-1(179w) | LFLmpBlst-T5-46in-49w+El-PS-NLO(172w) | Available | WP source e.g.: PGECOLTG160r1 | 0 | 0 | Disposition: MeasuresList-May222014.xlsx | ErRobNc | LFLmpBlst-T5-46in-54w+El-PS-HLO-1(179w) | ILtg-T5 |  | DEER1316-Ltg-Com-LF | 2013-01-01 | 2018-12-31 | DEER2016 HOU Update |  |  |  |  | Standard | Expires 12/31/2018 due to revised DEER2019 code/ISP baseline | 1 | 1 | 0 | Deemed Ex Ante Team |  | Expires 12/31/2018 due to revised DEER2019 code/ISP baseline |  | Updated to indicate claim/filing status
4456 | C-In-LFLmpBlst-T5-46in-49w+El-IS-NLO(214w)-dWP20 | Commercial Indoor General Lighting: more efficient Linear Fluorescent Lamp & Ballast installed. Measure includes Code case. Impacts: Linear Fluorescent-based HOU (varies by BldgType) | DEER1314 | Lighting Disposition | 2020-11-24 16:30 | Com-Iltg-dWatt-LF | DEER | Scaled | Delta |  |  | None |  | 0 |  | 1 | Com | Any | Lighting | InGen-LF | Ltg_Lmp+Blst | LF_LmpBlst | LFLmpBlst-T5-46in-49w+El-PS-NLO(214w) | ILtg-T5 |  |  |  | LFLmpBlst-T5-46in-54w+El-PS-HLO-1(234w) | LFLmpBlst-T5-46in-54w+El-PS-HLO-1(234w) | LFLmpBlst-T5-46in-49w+El-PS-NLO(214w) | Available | WP source e.g.: PGECOLTG160r1 | 0 | 0 | Disposition: MeasuresList-May222014.xlsx | RobNc | LFLmpBlst-T5-46in-54w+El-PS-HLO-1(234w) | ILtg-T5 |  | DEER1316-Ltg-Com-LF | 2013-01-01 | 2018-12-31 | DEER2016 HOU Update |  |  |  |  | Standard | Expires 12/31/2018 due to revised DEER2019 code/ISP baseline | 1 | 1 | 0 | Deemed Ex Ante Team |  | Expires 12/31/2018 due to revised DEER2019 code/ISP baseline |  | Updated to indicate claim/filing status
4457 | C-In-LFLmpBlst-T5-46in-49w+El-IS-NLO(49.3w)-dWP4 | Commercial Indoor General Lighting: more efficient Linear Fluorescent Lamp & Ballast installed. Measure includes Code case. Impacts: Linear Fluorescent-based HOU (varies by BldgType) | DEER1314 | Lighting Disposition | 2020-11-24 16:30 | Com-Iltg-dWatt-LF | DEER | Scaled | Delta |  |  | None |  | 0 |  | 1 | Com | Any | Lighting | InGen-LF | Ltg_Lmp+Blst | LF_LmpBlst | LFLmpBlst-T5-46in-49w+El-IS-NLO(49.3w) | ILtg-T5 |  |  |  | LFLmpBlst-T5-46in-54w+El-IS-NLO(54w) | LFLmpBlst-T5-46in-54w+El-IS-NLO(54w) | LFLmpBlst-T5-46in-49w+El-IS-NLO(49.3w) | Available | WP source e.g.: WPSDGENRLG0013r3 | 0 | 0 | Disposition: MeasuresList-May222014.xlsx | RobNc | LFLmpBlst-T5-46in-54w+El-IS-NLO(54w) | ILtg-T5 |  | DEER1316-Ltg-Com-LF | 2013-01-01 | 2018-12-31 | DEER2016 HOU Update |  |  |  |  | Standard | Expires 12/31/2018 due to revised DEER2019 code/ISP baseline | 1 | 1 | 0 | Deemed Ex Ante Team |  | Expires 12/31/2018 due to revised DEER2019 code/ISP baseline |  | Updated to indicate claim/filing status
4458 | C-In-LFLmpBlst-T5-46in-49w+El-IS-NLO(49w)-dWP5 | Commercial Indoor General Lighting: more efficient Linear Fluorescent Lamp & Ballast installed. Measure includes Code case. Impacts: Linear Fluorescent-based HOU (varies by BldgType) | DEER1314 | Lighting Disposition | 2020-11-24 16:30 | Com-Iltg-dWatt-LF | DEER | Scaled | Delta |  |  | None |  | 0 |  | 1 | Com | Any | Lighting | InGen-LF | Ltg_Lmp+Blst | LF_LmpBlst | LFLmpBlst-T5-46in-49w+El-IS-NLO(49w) | ILtg-T5 |  |  |  | LFLmpBlst-T5-46in-54w+El-IS-NLO(54w) | LFLmpBlst-T5-46in-54w+El-IS-NLO(54w) | LFLmpBlst-T5-46in-49w+El-IS-NLO(49w) | Available | WP source e.g.: WPSDGENRLG0013r3 | 0 | 0 | Disposition: MeasuresList-May222014.xlsx | RobNc | LFLmpBlst-T5-46in-54w+El-IS-NLO(54w) | ILtg-T5 |  | DEER1316-Ltg-Com-LF | 2013-01-01 | 2018-12-31 | DEER2016 HOU Update |  |  |  |  | Standard | Expires 12/31/2018 due to revised DEER2019 code/ISP baseline | 1 | 1 | 0 | Deemed Ex Ante Team |  | Expires 12/31/2018 due to revised DEER2019 code/ISP baseline |  | Updated to indicate claim/filing status
4459 | C-In-LFLmpBlst-T5-46in-51w+El-IS-HLO(109w)-dWP7 | Commercial Indoor General Lighting: more efficient Linear Fluorescent Lamp & Ballast installed. Measure includes Code case. Impacts: Linear Fluorescent-based HOU (varies by BldgType) | DEER1314 | Lighting Disposition | 2020-11-24 16:30 | Com-Iltg-dWatt-LF | DEER | Scaled | Delta |  |  | None |  | 0 |  | 1 | Com | Any | Lighting | InGen-LF | Ltg_Lmp+Blst | LF_LmpBlst | LFLmpBlst-T5-46in-51w+El-IS-HLO(109w) | ILtg-T5 |  |  |  | LFLmpBlst-T5-46in-54w+El-IS-HLO(116w) | LFLmpBlst-T5-46in-54w+El-IS-HLO(116w) | LFLmpBlst-T5-46in-51w+El-IS-HLO(109w) | Available | WP source e.g.: WPSDGENRLG0013r3 | 0 | 0 | Disposition: MeasuresList-May222014.xlsx | RobNc | LFLmpBlst-T5-46in-54w+El-IS-HLO(116w) | ILtg-T5 |  | DEER1316-Ltg-Com-LF | 2013-01-01 | 2018-12-31 | DEER2016 HOU Update |  |  |  |  | Standard | Expires 12/31/2018 due to revised DEER2019 code/ISP baseline | 1 | 1 | 0 | Deemed Ex Ante Team |  | Expires 12/31/2018 due to revised DEER2019 code/ISP baseline |  | Updated to indicate claim/filing status
4460 | C-In-LFLmpBlst-T5-46in-51w+El-IS-HLO(176w)-dWP11 | Commercial Indoor General Lighting: more efficient Linear Fluorescent Lamp & Ballast installed. Measure includes Code case. Impacts: Linear Fluorescent-based HOU (varies by BldgType) | DEER1314 | Lighting Disposition | 2020-11-24 16:30 | Com-Iltg-dWatt-LF | DEER | Scaled | Delta |  |  | None |  | 0 |  | 1 | Com | Any | Lighting | InGen-LF | Ltg_Lmp+Blst | LF_LmpBlst | LFLmpBlst-T5-46in-51w+El-IS-HLO(176w) | ILtg-T5 |  |  |  | LFLmpBlst-T5-46in-54w+El-IS-HLO(187w) | LFLmpBlst-T5-46in-54w+El-IS-HLO(187w) | LFLmpBlst-T5-46in-51w+El-IS-HLO(176w) | Available | WP source e.g.: WPSDGENRLG0013r3 | 0 | 0 | Disposition: MeasuresList-May222014.xlsx | RobNc | LFLmpBlst-T5-46in-54w+El-IS-HLO(187w) | ILtg-T5 |  | DEER1316-Ltg-Com-LF | 2013-01-01 | 2018-12-31 | DEER2016 HOU Update |  |  |  |  | Standard | Expires 12/31/2018 due to revised DEER2019 code/ISP baseline | 1 | 1 | 0 | Deemed Ex Ante Team |  | Expires 12/31/2018 due to revised DEER2019 code/ISP baseline |  | Updated to indicate claim/filing status
4461 | C-In-LFLmpBlst-T5-46in-51w+El-IS-HLO(234w)-dWP0 | Commercial Indoor General Lighting: more efficient Linear Fluorescent Lamp & Ballast installed. Measure includes Code case. Impacts: Linear Fluorescent-based HOU (varies by BldgType) | DEER2011 | Lighting Disposition | 2020-11-24 16:30 | Com-Iltg-dWatt-LF | NonDEER | Scaled | Delta |  |  | None |  | 0 |  | 1 | Com | Any | Lighting | InGen-LF | Ltg_Lmp+Blst | LF_LmpBlst |  | ILtg-T5 |  |  |  | LFLmpBlst-T5-46in-54w+El-IS-HLO(234w) | LFLmpBlst-T5-46in-54w+El-IS-HLO(234w) | LFLmpBlst-T5-46in-51w+El-IS-HLO(234w) | Available | WP source e.g.: SCE13LG087r0; Not used in 2013-14 Lighting Disposition | 0 | 0 | Disposition: MeasuresList-May222014.xlsx | RobNc |  | ILtg-T5 |  | None | 2013-01-01 | 2014-06-30 | DEER |  |  |  |  | Standard |  | 1 | 1 | 0 | Deemed Ex Ante Team |  |  |  | Updated to indicate claim/filing status
4462 | C-In-LFLmpBlst-T5-46in-51w+El-IS-HLO(51w)-dWP3 | Commercial Indoor General Lighting: more efficient Linear Fluorescent Lamp & Ballast installed. Measure includes Code case. Impacts: Linear Fluorescent-based HOU (varies by BldgType) | DEER1314 | Lighting Disposition | 2020-11-24 16:30 | Com-Iltg-dWatt-LF | DEER | Scaled | Delta |  |  | None |  | 0 |  | 1 | Com | Any | Lighting | InGen-LF | Ltg_Lmp+Blst | LF_LmpBlst | LFLmpBlst-T5-46in-51w+El-IS-HLO(51w) | ILtg-T5 |  |  |  | LFLmpBlst-T5-46in-54w+El-IS-HLO(54w) | LFLmpBlst-T5-46in-54w+El-IS-HLO(54w) | LFLmpBlst-T5-46in-51w+El-IS-HLO(51w) | Available | WP source e.g.: SCE13LG087r0 | 0 | 0 | Disposition: MeasuresList-May222014.xlsx | RobNc | LFLmpBlst-T5-46in-54w+El-IS-HLO(54w) | ILtg-T5 |  | DEER1316-Ltg-Com-LF | 2013-01-01 | 2018-12-31 | DEER2016 HOU Update |  |  |  |  | Standard | Expires 12/31/2018 due to revised DEER2019 code/ISP baseline | 1 | 1 | 0 | Deemed Ex Ante Team |  | Expires 12/31/2018 due to revised DEER2019 code/ISP baseline |  | Updated to indicate claim/filing status
4463 | C-In-LFLmpBlst-T5-46in-51w+El-IS-NLO(109w)-dWP7 | Commercial Indoor General Lighting: more efficient Linear Fluorescent Lamp & Ballast installed. Measure includes Code case. Impacts: Linear Fluorescent-based HOU (varies by BldgType) | DEER1314 | Lighting Disposition | 2020-11-24 16:30 | Com-Iltg-dWatt-LF | DEER | Scaled | Delta |  |  | None |  | 0 |  | 1 | Com | Any | Lighting | InGen-LF | Ltg_Lmp+Blst | LF_LmpBlst | LFLmpBlst-T5-46in-51w+El-IS-NLO(109w) | ILtg-T5 |  |  |  | LFLmpBlst-T5-46in-54w+El-IS-NLO(116w) | LFLmpBlst-T5-46in-54w+El-IS-NLO(116w) | LFLmpBlst-T5-46in-51w+El-IS-NLO(109w) | Available | WP source e.g.: SCE13LG087r0 | 0 | 0 | Disposition: MeasuresList-May222014.xlsx | RobNc | LFLmpBlst-T5-46in-54w+El-IS-NLO(116w) | ILtg-T5 |  | DEER1316-Ltg-Com-LF | 2013-01-01 | 2018-12-31 | DEER2016 HOU Update |  |  |  |  | Standard | Expires 12/31/2018 due to revised DEER2019 code/ISP baseline | 1 | 1 | 0 | Deemed Ex Ante Team |  | Expires 12/31/2018 due to revised DEER2019 code/ISP baseline |  | Updated to indicate claim/filing status
4465 | C-In-LFLmpBlst-T5-46in-51w+El-IS-NLO(176w)-dWP3-dWC3 | Commercial Indoor General Lighting: more efficient Linear Fluorescent Lamp & Ballast installed. Measure includes Code case. Impacts: Linear Fluorescent-based HOU (varies by BldgType) | DEER1314 | Lighting Disposition | 2020-11-24 16:30 | Com-Iltg-dWatt-LF | DEER | Scaled | Delta |  |  | None |  | 0 |  | 1 | Com | Any | Lighting | InGen-LF | Ltg_Lmp+Blst | LF_LmpBlst | LFLmpBlst-T5-46in-51w+El-IS-NLO(176w) | ILtg-T5 |  |  |  | LFLmpBlst-T5-46in-54w+El-IS-HLO-2(179w) | LFLmpBlst-T5-46in-54w+El-IS-HLO-2(179w) | LFLmpBlst-T5-46in-51w+El-IS-NLO(176w) | Available | WP source e.g.: SCE13LG092r0 | 0 | 0 | Disposition: MeasuresList-May222014.xlsx | ErRobNc | LFLmpBlst-T5-46in-54w+El-IS-HLO-2(179w) | ILtg-T5 |  | DEER1316-Ltg-Com-LF | 2013-01-01 | 2018-12-31 | DEER2016 HOU Update |  |  |  |  | Standard | Expires 12/31/2018 due to revised DEER2019 code/ISP baseline | 1 | 1 | 0 | Deemed Ex Ante Team |  | Expires 12/31/2018 due to revised DEER2019 code/ISP baseline |  | Updated to indicate claim/filing status
4467 | C-In-LFLmpBlst-T5-46in-51w+El-IS-NLO(51w)-dWP3-dWC3 | Commercial Indoor General Lighting: more efficient Linear Fluorescent Lamp & Ballast installed. Measure includes Code case. Impacts: Linear Fluorescent-based HOU (varies by BldgType) | DEER1314 | Lighting Disposition | 2020-11-24 16:30 | Com-Iltg-dWatt-LF | DEER | Scaled | Delta |  |  | None |  | 0 |  | 1 | Com | Any | Lighting | InGen-LF | Ltg_Lmp+Blst | LF_LmpBlst | LFLmpBlst-T5-46in-51w+El-IS-NLO(51w) | ILtg-T5 |  |  |  | LFLmpBlst-T5-46in-54w+El-IS-NLO(54w) | LFLmpBlst-T5-46in-54w+El-IS-NLO(54w) | LFLmpBlst-T5-46in-51w+El-IS-NLO(51w) | Available | WP source e.g.: WPSDGENRLG0013r3 | 0 | 0 | Disposition: MeasuresList-May222014.xlsx | ErRobNc | LFLmpBlst-T5-46in-54w+El-IS-NLO(54w) | ILtg-T5 |  | DEER1316-Ltg-Com-LF | 2013-01-01 | 2018-12-31 | DEER2016 HOU Update |  |  |  |  | Standard | Expires 12/31/2018 due to revised DEER2019 code/ISP baseline | 1 | 1 | 0 | Deemed Ex Ante Team |  | Expires 12/31/2018 due to revised DEER2019 code/ISP baseline |  | Updated to indicate claim/filing status
4469 | C-In-LFLmpBlst-T5-46in-54w+El-IS-NLO(54w)-dWP-18 | Commercial Indoor General Lighting: more efficient Linear Fluorescent Lamp & Ballast installed. Measure includes Code case. Impacts: Linear Fluorescent-based HOU (varies by BldgType) | DEER1314 | Lighting Disposition | 2020-11-24 16:30 | Com-Iltg-dWatt-LF | DEER | Scaled | Delta |  |  | None |  | 0 |  | 1 | Com | Any | Lighting | InGen-LF | Ltg_Lmp+Blst | LF_LmpBlst | LFLmpBlst-T5-46in-54w+El-IS-NLO(54w) | ILtg-T5 |  |  |  | LFLmpBlst-T12-48in-34w+MagES-RS-NLO(36w) | LFLmpBlst-T12-48in-34w+MagES-RS-NLO(36w) | LFLmpBlst-T5-46in-54w+El-IS-NLO(54w) | Available | WP source e.g.: WPSDGENRLG0013r3 | 0 | 0 | Disposition: MeasuresList-May222014.xlsx | RobNc |  | ILtg-Lfluor-T12Mag |  | DEER1316-Ltg-Com-LF | 2013-01-01 | 2018-12-31 | DEER2016 HOU Update |  |  |  |  | Standard | Expires 12/31/2018 due to revised DEER2019 code/ISP baseline | 1 | 1 | 0 | Deemed Ex Ante Team |  | Expires 12/31/2018 due to revised DEER2019 code/ISP baseline |  | Updated to indicate claim/filing status
4470 | C-In-LFLmpBlst-T5-46in-54w+El-PS-HLO(117w)-dWP27-dWC0 | Commercial Indoor General Lighting: more efficient Linear Fluorescent Lamp & Ballast installed. Measure includes Code case. Impacts: Linear Fluorescent-based HOU (varies by BldgType) | DEER1314 | Lighting Disposition | 2020-11-24 16:30 | Com-Iltg-dWatt-LF | DEER | Scaled | Delta |  |  | None |  | 1 |  | 1 | Com | Any | Lighting | InGen-LF | Ltg_Lmp+Blst | LF_LmpBlst | LFLmpBlst-T5-46in-54w+El-PS-HLO(117w) | ILtg-T5 |  |  |  | LFLmpBlst-T12-48in-34w+MagES-RS-NLO(144w) | LFLmpBlst-T5-46in-54w+El-PS-HLO(117w) | LFLmpBlst-T5-46in-54w+El-PS-HLO(117w) | Available |  | 0 | 0 | Disposition: MeasuresList-Dec1-2014.xlsx | ERrul | LFLmpBlst-T5-46in-54w+El-PS-HLO(117w) | ILtg-Lfluor-T12Mag | Com-Lighting-InGen_T12-48in-144w-A_T5-46in-117w_T5-46in-117w | DEER1316-Ltg-Com-LF | 2013-01-01 | 2018-12-31 | DEER2016 HOU Update |  |  |  |  | Standard | Expires 12/31/2018 due to revised DEER2019 code/ISP baseline | 1 | 1 | 0 | Deemed Ex Ante Team |  | Expires 12/31/2018 due to revised DEER2019 code/ISP baseline |  | Updated to indicate claim/filing status
4471 | C-In-LFLmpBlst-T5-46in-54w+El-PS-HLO(117w)-dWP27-dWC1 | Commercial Indoor General Lighting: more efficient Linear Fluorescent Lamp & Ballast installed. Measure includes Code case. Impacts: Linear Fluorescent-based HOU (varies by BldgType) | DEER2011 | Lighting Disposition | 2020-11-24 16:30 | Com-Iltg-dWatt-LF | NonDEER | Scaled | Delta |  |  | None |  | 0 |  | 1 | Com | Any | Lighting | InGen-LF | Ltg_Lmp+Blst | LF_LmpBlst |  | ILtg-T5 |  |  |  | LFLmpBlst-T12-48in-34w+MagES-RS-NLO(144w) | LFLmpBlst-T8-48in-32w-2g+El-IS-NLO(118w) | LFLmpBlst-T5-46in-54w+El-PS-HLO(117w) | Available | WP source e.g.: WPSDGENRLG0013r3; Not used in 2013-14 Lighting Disposition | 0 | 0 | Disposition: MeasuresList-May222014.xlsx | ErRobNc |  | ILtg-Lfluor-T12Mag |  | None | 2013-01-01 | 2014-06-30 | DEER |  |  |  |  | Standard |  | 1 | 1 | 0 | Deemed Ex Ante Team |  |  |  | Updated to indicate claim/filing status
4472 | C-In-LFLmpBlst-T5-46in-54w+El-PS-HLO(59w)-dWP13-dWC0 | Commercial Indoor General Lighting: more efficient Linear Fluorescent Lamp & Ballast installed. Measure includes Code case. Impacts: Linear Fluorescent-based HOU (varies by BldgType) | DEER1314 | Lighting Disposition | 2020-11-24 16:30 | Com-Iltg-dWatt-LF | DEER | Scaled | Delta |  |  | None |  | 0 |  | 1 | Com | Any | Lighting | InGen-LF | Ltg_Lmp+Blst | LF_LmpBlst | LFLmpBlst-T5-46in-54w+El-PS-HLO(59w) | ILtg-T5 |  |  |  | LFLmpBlst-T12-48in-34w+MagES-RS-NLO(72w) | LFLmpBlst-T5-46in-54w+El-PS-HLO(59w) | LFLmpBlst-T5-46in-54w+El-PS-HLO(59w) | Available | WP source e.g.: SCE13LG087r0 | 0 | 0 | Disposition: MeasuresList-May222014.xlsx | ERrul | LFLmpBlst-T5-46in-54w+El-PS-HLO(59w) | ILtg-Lfluor-T12Mag |  | DEER1316-Ltg-Com-LF | 2013-01-01 | 2018-12-31 | DEER2016 HOU Update |  |  |  |  | Standard | Expires 12/31/2018 due to revised DEER2019 code/ISP baseline | 1 | 1 | 0 | Deemed Ex Ante Team |  | Expires 12/31/2018 due to revised DEER2019 code/ISP baseline |  | Updated to indicate claim/filing status
4473 | C-In-LFLmpBlst-T5-46in-54w+El-PS-HLO(62w)-dWP10-dWC0 | Commercial Indoor General Lighting: more efficient Linear Fluorescent Lamp & Ballast installed. Measure includes Code case. Impacts: Linear Fluorescent-based HOU (varies by BldgType) | DEER1314 | Lighting Disposition | 2020-11-24 16:30 | Com-Iltg-dWatt-LF | DEER | Scaled | Delta |  |  | None |  | 0 |  | 1 | Com | Any | Lighting | InGen-LF | Ltg_Lmp+Blst | LF_LmpBlst | LFLmpBlst-T5-46in-54w+El-PS-HLO(62w) | ILtg-T5 |  |  |  | LFLmpBlst-T12-48in-34w+MagES-RS-NLO(72w) | LFLmpBlst-T5-46in-54w+El-PS-HLO(62w) | LFLmpBlst-T5-46in-54w+El-PS-HLO(62w) | Available | WP source e.g.: SCE13LG087r0 | 0 | 0 | Disposition: MeasuresList-May222014.xlsx | ERrul | LFLmpBlst-T5-46in-54w+El-PS-HLO(62w) | ILtg-Lfluor-T12Mag |  | DEER1316-Ltg-Com-LF | 2013-01-01 | 2018-12-31 | DEER2016 HOU Update |  |  |  |  | Standard | Expires 12/31/2018 due to revised DEER2019 code/ISP baseline | 1 | 1 | 0 | Deemed Ex Ante Team |  | Expires 12/31/2018 due to revised DEER2019 code/ISP baseline |  | Updated to indicate claim/filing status
4474 | C-In-LFLmpBlst-T8-24in-17w+El-IS-HLO(35w)-dWP25 | Commercial Indoor General Lighting: more efficient Linear Fluorescent Lamp & Ballast installed. Measure includes Code case. Impacts: Linear Fluorescent-based HOU (varies by BldgType) | DEER1314 | Lighting Disposition | 2020-11-24 16:30 | Com-Iltg-dWatt-LF | DEER | Scaled | Delta |  |  | None |  | 0 |  | 1 | Com | Any | Lighting | InGen-LF | Ltg_Lmp+Blst | LF_LmpBlst |  | ILtg-Lfluor-Elec |  |  |  | LFLmpBlst-U6-22in-32w+El-IS-NLO(60w) | LFLmpBlst-U6-22in-32w+El-IS-NLO(60w) | LFLmpBlst-T8-24in-17w+El-IS-HLO(35w) | Available | WP source e.g.: WPSDGENRLG0013r3 | 0 | 0 | Disposition: MeasuresList-May222014.xlsx | RobNc |  | ILtg-Lfluor-Elec |  | DEER1316-Ltg-Com-LF | 2013-01-01 | 2018-12-31 | DEER2016 HOU Update |  |  |  |  | Standard | Expires 12/31/2018 due to revised DEER2019 code/ISP baseline | 1 | 1 | 0 | Deemed Ex Ante Team |  | Expires 12/31/2018 due to revised DEER2019 code/ISP baseline |  | Updated to indicate claim/filing status
4475 | C-In-LFLmpBlst-T8-24in-17w+El-IS-HLO(35w)-dWP37-dWC25 | Commercial Indoor General Lighting: more efficient Linear Fluorescent Lamp & Ballast installed. Measure includes Code case. Impacts: Linear Fluorescent-based HOU (varies by BldgType) | DEER1314 | Lighting Disposition | 2020-11-24 16:30 | Com-Iltg-dWatt-LF | DEER | Scaled | Delta |  |  | None |  | 0 |  | 1 | Com | Any | Lighting | InGen-LF | Ltg_Lmp+Blst | LF_LmpBlst |  | ILtg-Lfluor-Elec |  |  |  | LFLmpBlst-U12-22in-34w+MagES-RS-NLO(72w) | LFLmpBlst-U6-22in-32w+El-IS-NLO(60w) | LFLmpBlst-T8-24in-17w+El-IS-HLO(35w) | Available | WP source e.g.: SCE13LG087r0 | 0 | 0 | Disposition: MeasuresList-May222014.xlsx | ErRobNc |  | ILtg-Lfluor-Elec |  | DEER1316-Ltg-Com-LF | 2013-01-01 | 2018-12-31 | DEER2016 HOU Update | LT-91429 |  |  |  | Standard | Expires 12/31/2018 due to revised DEER2019 code/ISP baseline | 1 | 1 | 0 | Deemed Ex Ante Team |  | Expires 12/31/2018 due to revised DEER2019 code/ISP baseline |  | Updated to indicate claim/filing status
4476 | C-In-LFLmpBlst-T8-24in-17w+El-IS-NLO(16w)-dWP44 | Commercial Indoor General Lighting: more efficient Linear Fluorescent Lamp & Ballast installed. Measure includes Code case. Impacts: Linear Fluorescent-based HOU (varies by BldgType) | DEER1314 | Lighting Disposition | 2020-11-24 16:30 | Com-Iltg-dWatt-LF | DEER | Scaled | Delta |  |  | None |  | 0 |  | 1 | Com | Any | Lighting | InGen-LF | Ltg_Lmp+Blst | LF_LmpBlst |  | ILtg-Lfluor-Elec |  |  |  | LFLmpBlst-U6-22in-32w+El-IS-NLO(60w) | LFLmpBlst-U6-22in-32w+El-IS-NLO(60w) | LFLmpBlst-T8-24in-17w+El-IS-NLO(16w) | Available | WP source e.g.: SCE13LG087r0 | 0 | 0 | Disposition: MeasuresList-May222014.xlsx | RobNc |  | ILtg-Lfluor-Elec | Com-Lighting-InGen_T12-48in-72w-A_T5-46in-59w_T5-46in-59w | DEER1316-Ltg-Com-LF | 2013-01-01 | 2018-12-31 | DEER2016 HOU Update |  |  |  |  | Standard | Expires 12/31/2018 due to revised DEER2019 code/ISP baseline | 1 | 1 | 0 | Deemed Ex Ante Team |  | Expires 12/31/2018 due to revised DEER2019 code/ISP baseline |  | Updated to indicate claim/filing status
4477 | C-In-LFLmpBlst-T8-24in-17w+El-IS-NLO(17w)-dWP11 | Commercial Indoor General Lighting: more efficient Linear Fluorescent Lamp & Ballast installed. Measure includes Code case. Impacts: Linear Fluorescent-based HOU (varies by BldgType) | DEER1314 | Lighting Disposition | 2020-11-24 16:30 | Com-Iltg-dWatt-LF | DEER | Scaled | Delta |  |  | None |  | 0 |  | 1 | Com | Any | Lighting | InGen-LF | Ltg_Lmp+Blst | LF_LmpBlst |  | ILtg-Lfluor-Elec |  |  |  | LFLmpBlst-T12-24in-20w+MagStd-RS-NLO(28w) | LFLmpBlst-T12-24in-20w+MagStd-RS-NLO(28w) | LFLmpBlst-T8-24in-17w+El-IS-NLO(17w) | Available | WP source e.g.: SCE13LG087r0 | 0 | 0 | Disposition: MeasuresList-May222014.xlsx | RobNc |  | ILtg-Lfluor-T12Mag | Com-Lighting-InGen_T12-48in-72w-A_T5-46in-62w_T5-46in-62w | DEER1316-Ltg-Com-LF | 2013-01-01 | 2018-12-31 | DEER2016 HOU Update |  |  |  |  | Standard | Expires 12/31/2018 due to revised DEER2019 code/ISP baseline | 1 | 1 | 0 | Deemed Ex Ante Team |  | Expires 12/31/2018 due to revised DEER2019 code/ISP baseline |  | Updated to indicate claim/filing status
4478 | C-In-LFLmpBlst-T8-24in-17w+El-IS-NLO(31w)-dWP29 | Commercial Indoor General Lighting: more efficient Linear Fluorescent Lamp & Ballast installed. Measure includes Code case. Impacts: Linear Fluorescent-based HOU (varies by BldgType) | DEER1314 | Lighting Disposition | 2020-11-24 16:30 | Com-Iltg-dWatt-LF | DEER | Scaled | Delta |  |  | None |  | 0 |  | 1 | Com | Any | Lighting | InGen-LF | Ltg_Lmp+Blst | LF_LmpBlst |  | ILtg-Lfluor-Elec |  |  |  | LFLmpBlst-U6-22in-32w+El-IS-NLO(60w) | LFLmpBlst-U6-22in-32w+El-IS-NLO(60w) | LFLmpBlst-T8-24in-17w+El-IS-NLO(31w) | Available | WP source e.g.: SCE13LG086r0 | 0 | 0 | Disposition: MeasuresList-May222014.xlsx | RobNc |  | ILtg-Lfluor-Elec |  | DEER1316-Ltg-Com-LF | 2013-01-01 | 2018-12-31 | DEER2016 HOU Update |  |  |  |  | Standard | Expires 12/31/2018 due to revised DEER2019 code/ISP baseline | 1 | 1 | 0 | Deemed Ex Ante Team |  | Expires 12/31/2018 due to revised DEER2019 code/ISP baseline |  | Updated to indicate claim/filing status
4479 | C-In-LFLmpBlst-T8-24in-17w+El-IS-NLO(31w)-dWP41-dWC29 | Commercial Indoor General Lighting: more efficient Linear Fluorescent Lamp & Ballast installed. Measure includes Code case. Impacts: Linear Fluorescent-based HOU (varies by BldgType) | DEER1314 | Lighting Disposition | 2020-11-24 16:30 | Com-Iltg-dWatt-LF | DEER | Scaled | Delta |  |  | None |  | 0 |  | 1 | Com | Any | Lighting | InGen-LF | Ltg_Lmp+Blst | LF_LmpBlst |  | ILtg-Lfluor-Elec |  |  |  | LFLmpBlst-U12-22in-34w+MagES-RS-NLO(72w) | LFLmpBlst-U6-22in-32w+El-IS-NLO(60w) | LFLmpBlst-T8-24in-17w+El-IS-NLO(31w) | Available | WP source e.g.: SCE13LG086r0 | 0 | 0 | Disposition: MeasuresList-May222014.xlsx | ErRobNc |  | ILtg-Lfluor-T12Mag |  | DEER1316-Ltg-Com-LF | 2013-01-01 | 2018-12-31 | DEER2016 HOU Update |  |  |  |  | Standard | Expires 12/31/2018 due to revised DEER2019 code/ISP baseline | 1 | 1 | 0 | Deemed Ex Ante Team |  | Expires 12/31/2018 due to revised DEER2019 code/ISP baseline |  | Updated to indicate claim/filing status
4480 | C-In-LFLmpBlst-T8-24in-17w+El-IS-NLO(33w)-dWP23 | Commercial Indoor General Lighting: more efficient Linear Fluorescent Lamp & Ballast installed. Measure includes Code case. Impacts: Linear Fluorescent-based HOU (varies by BldgType) | DEER1314 | Lighting Disposition | 2020-11-24 16:30 | Com-Iltg-dWatt-LF | DEER | Scaled | Delta |  |  | None |  | 0 |  | 1 | Com | Any | Lighting | InGen-LF | Ltg_Lmp+Blst | LF_LmpBlst |  | ILtg-Lfluor-Elec |  |  |  | LFLmpBlst-T12-24in-20w+MagStd-RS-NLO(56w) | LFLmpBlst-T12-24in-20w+MagStd-RS-NLO(56w) | LFLmpBlst-T8-24in-17w+El-IS-NLO(33w) | Available | WP source e.g.: SCE13LG086r0 | 0 | 0 | Disposition: MeasuresList-May222014.xlsx | RobNc |  | ILtg-Lfluor-T12Mag |  | DEER1316-Ltg-Com-LF | 2013-01-01 | 2018-12-31 | DEER2016 HOU Update | LT-46109 |  |  |  | Standard | Expires 12/31/2018 due to revised DEER2019 code/ISP baseline | 1 | 1 | 0 | Deemed Ex Ante Team |  | Expires 12/31/2018 due to revised DEER2019 code/ISP baseline |  | Updated to indicate claim/filing status
4481 | C-In-LFLmpBlst-T8-24in-17w+El-IS-NLO(33w)-dWP39-dWC0 | Commercial Indoor General Lighting: more efficient Linear Fluorescent Lamp & Ballast installed. Measure includes Code case. Impacts: Linear Fluorescent-based HOU (varies by BldgType) | DEER1314 | Lighting Disposition | 2020-11-24 16:30 | Com-Iltg-dWatt-LF | DEER | Scaled | Delta |  |  | None |  | 1 |  | 1 | Com | Any | Lighting | InGen-LF | Ltg_Lmp+Blst | LF_LmpBlst |  | ILtg-Lfluor-Elec |  |  |  | LFLmpBlst-T12-48in-34w+MagES-RS-NLO(72w) | LFLmpBlst-T8-24in-17w+El-IS-NLO(33w) | LFLmpBlst-T8-24in-17w+El-IS-NLO(33w) | Available |  | 0 | 0 | Disposition: MeasuresList-Dec1-2014.xlsx | ERrul |  | ILtg-Lfluor-T12Mag |  | DEER1316-Ltg-Com-LF | 2013-01-01 | 2018-12-31 | DEER2016 HOU Update |  |  |  |  | Standard | Expires 12/31/2018 due to revised DEER2019 code/ISP baseline | 1 | 1 | 0 | Deemed Ex Ante Team |  | Expires 12/31/2018 due to revised DEER2019 code/ISP baseline |  | Updated to indicate claim/filing status
4482 | C-In-LFLmpBlst-T8-24in-17w+El-IS-NLO(33w)-dWP39-dWC26 | Commercial Indoor General Lighting: more efficient Linear Fluorescent Lamp & Ballast installed. Measure includes Code case. Impacts: Linear Fluorescent-based HOU (varies by BldgType) | DEER2011 | Lighting Disposition | 2020-11-24 16:30 | Com-Iltg-dWatt-LF | NonDEER | Scaled | Delta |  |  | None |  | 0 |  | 1 | Com | Any | Lighting | InGen-LF | Ltg_Lmp+Blst | LF_LmpBlst |  | ILtg-Lfluor-Elec |  |  |  | LFLmpBlst-T12-48in-34w+MagES-RS-NLO(72w) | LFLmpBlst-T8-48in-32w-1g+El-IS-NLO(59w) | LFLmpBlst-T8-24in-17w+El-IS-NLO(33w) | Available | WP source e.g.: SCE13LG087r0; Expires 6-30-2014; Not used in 2013-14 Lighting Disposition | 0 | 0 | Disposition: MeasuresList-May222014.xlsx | ErRobNc |  | ILtg-Lfluor-T12Mag |  | None | 2013-01-01 | 2014-06-30 | DEER |  |  |  |  | Standard |  | 1 | 1 | 0 | Deemed Ex Ante Team |  |  |  | Updated to indicate claim/filing status
4483 | C-In-LFLmpBlst-T8-24in-17w+El-IS-NLO(33w)-dWP79 | Commercial Indoor General Lighting: more efficient Linear Fluorescent Lamp & Ballast installed. Measure includes Code case. Impacts: Linear Fluorescent-based HOU (varies by BldgType) | DEER1314 | Lighting Disposition | 2020-11-24 16:30 | Com-Iltg-dWatt-LF | DEER | Scaled | Delta |  |  | None |  | 0 |  | 1 | Com | Any | Lighting | InGen-LF | Ltg_Lmp+Blst | LF_LmpBlst |  | ILtg-Lfluor-Elec |  |  |  | LFLmpBlst-T12-24in-20w+MagStd-RS-NLO(112w) | LFLmpBlst-T12-24in-20w+MagStd-RS-NLO(112w) | LFLmpBlst-T8-24in-17w+El-IS-NLO(33w) | Available | WP source e.g.: SCE13LG087r0 | 0 | 0 | Disposition: MeasuresList-May222014.xlsx | RobNc |  | ILtg-Lfluor-T12Mag |  | DEER1316-Ltg-Com-LF | 2013-01-01 | 2018-12-31 | DEER2016 HOU Update |  |  |  |  | Standard | Expires 12/31/2018 due to revised DEER2019 code/ISP baseline | 1 | 1 | 0 | Deemed Ex Ante Team |  | Expires 12/31/2018 due to revised DEER2019 code/ISP baseline |  | Updated to indicate claim/filing status
4484 | C-In-LFLmpBlst-T8-24in-17w+El-IS-NLO(47w)-dWP15 | Commercial Indoor General Lighting: more efficient Linear Fluorescent Lamp & Ballast installed. Measure includes Code case. Impacts: Linear Fluorescent-based HOU (varies by BldgType) | DEER1314 | Lighting Disposition | 2020-11-24 16:30 | Com-Iltg-dWatt-LF | DEER | Scaled | Delta |  |  | None |  | 0 |  | 1 | Com | Any | Lighting | InGen-LF | Ltg_Lmp+Blst | LF_LmpBlst |  | ILtg-Lfluor-Elec |  |  |  | LFLmpBlst-T12-24in-20w+MagStd-RS-NLO(62w) | LFLmpBlst-T12-24in-20w+MagStd-RS-NLO(62w) | LFLmpBlst-T8-24in-17w+El-IS-NLO(47w) | Available | WP source e.g.: PGECOLTG160r1 | 0 | 0 | Disposition: MeasuresList-May222014.xlsx | RobNc |  | ILtg-Lfluor-T12Mag |  | DEER1316-Ltg-Com-LF | 2013-01-01 | 2018-12-31 | DEER2016 HOU Update |  |  |  |  | Standard | Expires 12/31/2018 due to revised DEER2019 code/ISP baseline | 1 | 1 | 0 | Deemed Ex Ante Team |  | Expires 12/31/2018 due to revised DEER2019 code/ISP baseline |  | Updated to indicate claim/filing status
4485 | C-In-LFLmpBlst-T8-24in-17w+El-IS-NLO(61w)-dWP51 | Commercial Indoor General Lighting: more efficient Linear Fluorescent Lamp & Ballast installed. Measure includes Code case. Impacts: Linear Fluorescent-based HOU (varies by BldgType) | DEER1314 | Lighting Disposition | 2020-11-24 16:30 | Com-Iltg-dWatt-LF | DEER | Scaled | Delta |  |  | None |  | 0 |  | 1 | Com | Any | Lighting | InGen-LF | Ltg_Lmp+Blst | LF_LmpBlst |  | ILtg-Lfluor-Elec |  |  |  | LFLmpBlst-T12-24in-20w+MagStd-RS-NLO(112w) | LFLmpBlst-T12-24in-20w+MagStd-RS-NLO(112w) | LFLmpBlst-T8-24in-17w+El-IS-NLO(61w) | Available | WP source e.g.: WPSDGENRLG0013r3 | 0 | 0 | Disposition: MeasuresList-May222014.xlsx | RobNc |  | ILtg-Lfluor-T12Mag |  | DEER1316-Ltg-Com-LF | 2013-01-01 | 2018-12-31 | DEER2016 HOU Update |  |  |  |  | Standard | Expires 12/31/2018 due to revised DEER2019 code/ISP baseline | 1 | 1 | 0 | Deemed Ex Ante Team |  | Expires 12/31/2018 due to revised DEER2019 code/ISP baseline |  | Updated to indicate claim/filing status
4486 | C-In-LFLmpBlst-T8-24in-17w+El-IS-NLO+Refl(31w)-dWP25 | Commercial Indoor General Lighting: more efficient Linear Fluorescent Lamp & Ballast installed. Measure includes Code case. Impacts: Linear Fluorescent-based HOU (varies by BldgType) | DEER1314 | Lighting Disposition | 2020-11-24 16:30 | Com-Iltg-dWatt-LF | DEER | Scaled | Delta |  |  | None |  | 0 |  | 1 | Com | Any | Lighting | InGen-LF | Ltg_Lmp+Blst | LF_LmpBlst |  | ILtg-Lfluor-Elec |  |  |  | LFLmpBlst-T12-24in-20w+MagStd-RS-NLO(56w) | LFLmpBlst-T12-24in-20w+MagStd-RS-NLO(56w) | LFLmpBlst-T8-24in-17w+El-IS-NLO+Refl(31w) | Available | WP source e.g.: SCE13LG087r0 | 0 | 0 | Disposition: MeasuresList-May222014.xlsx | RobNc |  | ILtg-Lfluor-T12Mag |  | DEER1316-Ltg-Com-LF | 2013-01-01 | 2018-12-31 | DEER2016 HOU Update |  |  |  |  | Standard | Expires 12/31/2018 due to revised DEER2019 code/ISP baseline | 1 | 1 | 0 | Deemed Ex Ante Team |  | Expires 12/31/2018 due to revised DEER2019 code/ISP baseline |  | Updated to indicate claim/filing status
4487 | C-In-LFLmpBlst-T8-24in-17w+El-IS-NLO+Refl(31w)-dWP29 | Commercial Indoor General Lighting: more efficient Linear Fluorescent Lamp & Ballast installed. Measure includes Code case. Impacts: Linear Fluorescent-based HOU (varies by BldgType) | DEER1314 | Lighting Disposition | 2020-11-24 16:30 | Com-Iltg-dWatt-LF | DEER | Scaled | Delta |  |  | None |  | 0 |  | 1 | Com | Any | Lighting | InGen-LF | Ltg_Lmp+Blst | LF_LmpBlst |  | ILtg-Lfluor-Elec |  |  |  | LFLmpBlst-U6-22in-32w+El-IS-NLO(60w) | LFLmpBlst-U6-22in-32w+El-IS-NLO(60w) | LFLmpBlst-T8-24in-17w+El-IS-NLO+Refl(31w) | Available | WP source e.g.: SCE13LG087r0 | 0 | 0 | Disposition: MeasuresList-May222014.xlsx | RobNc |  | ILtg-Lfluor-Elec |  | DEER1316-Ltg-Com-LF | 2013-01-01 | 2018-12-31 | DEER2016 HOU Update |  |  |  |  | Standard | Expires 12/31/2018 due to revised DEER2019 code/ISP baseline | 1 | 1 | 0 | Deemed Ex Ante Team |  | Expires 12/31/2018 due to revised DEER2019 code/ISP baseline |  | Updated to indicate claim/filing status
4488 | C-In-LFLmpBlst-T8-24in-17w+El-IS-NLO+Refl(31w)-dWP41-dWC29 | Commercial Indoor General Lighting: more efficient Linear Fluorescent Lamp & Ballast installed. Measure includes Code case. Impacts: Linear Fluorescent-based HOU (varies by BldgType) | DEER1314 | Lighting Disposition | 2020-11-24 16:30 | Com-Iltg-dWatt-LF | DEER | Scaled | Delta |  |  | None |  | 0 |  | 1 | Com | Any | Lighting | InGen-LF | Ltg_Lmp+Blst | LF_LmpBlst |  | ILtg-Lfluor-Elec |  |  |  | LFLmpBlst-U12-22in-34w+MagES-RS-NLO(72w) | LFLmpBlst-U6-22in-32w+El-IS-NLO(60w) | LFLmpBlst-T8-24in-17w+El-IS-NLO+Refl(31w) | Available | WP source e.g.: WPSDGENRLG0013r3 | 0 | 0 | Disposition: MeasuresList-May222014.xlsx | ErRobNc |  | ILtg-Lfluor-T12Mag |  | DEER1316-Ltg-Com-LF | 2013-01-01 | 2018-12-31 | DEER2016 HOU Update |  |  |  |  | Standard | Expires 12/31/2018 due to revised DEER2019 code/ISP baseline | 1 | 1 | 0 | Deemed Ex Ante Team |  | Expires 12/31/2018 due to revised DEER2019 code/ISP baseline |  | Updated to indicate claim/filing status
4489 | C-In-LFLmpBlst-T8-24in-17w+El-IS-RLO(29w)-dWP27 | Commercial Indoor General Lighting: more efficient Linear Fluorescent Lamp & Ballast installed. Measure includes Code case. Impacts: Linear Fluorescent-based HOU (varies by BldgType) | DEER1314 | Lighting Disposition | 2020-11-24 16:30 | Com-Iltg-dWatt-LF | DEER | Scaled | Delta |  |  | None |  | 0 |  | 1 | Com | Any | Lighting | InGen-LF | Ltg_Lmp+Blst | LF_LmpBlst |  | ILtg-Lfluor-Elec |  |  |  | LFLmpBlst-T12-24in-20w+MagStd-RS-NLO(56w) | LFLmpBlst-T12-24in-20w+MagStd-RS-NLO(56w) | LFLmpBlst-T8-24in-17w+El-IS-RLO(29w) | Available | WP source e.g.: SCE13LG087r0 | 0 | 0 | Disposition: MeasuresList-May222014.xlsx | RobNc |  | ILtg-Lfluor-T12Mag |  | DEER1316-Ltg-Com-LF | 2013-01-01 | 2018-12-31 | DEER2016 HOU Update |  |  |  |  | Standard | Expires 12/31/2018 due to revised DEER2019 code/ISP baseline | 1 | 1 | 0 | Deemed Ex Ante Team |  | Expires 12/31/2018 due to revised DEER2019 code/ISP baseline |  | Updated to indicate claim/filing status
4490 | C-In-LFLmpBlst-T8-24in-17w+El-IS-RLO-1(14w)-dWP14 | Commercial Indoor General Lighting: more efficient Linear Fluorescent Lamp & Ballast installed. Measure includes Code case. Impacts: Linear Fluorescent-based HOU (varies by BldgType) | DEER1314 | Lighting Disposition | 2020-11-24 16:30 | Com-Iltg-dWatt-LF | DEER | Scaled | Delta |  |  | None |  | 0 |  | 1 | Com | Any | Lighting | InGen-LF | Ltg_Lmp+Blst | LF_LmpBlst |  | ILtg-Lfluor-Elec |  |  |  | LFLmpBlst-T12-24in-20w+MagStd-RS-NLO(28w) | LFLmpBlst-T12-24in-20w+MagStd-RS-NLO(28w) | LFLmpBlst-T8-24in-17w+El-IS-RLO-1(14w) | Available | WP source e.g.: SCE13LG087r0 | 0 | 0 | Disposition: MeasuresList-May222014.xlsx | RobNc |  | ILtg-Lfluor-T12Mag |  | DEER1316-Ltg-Com-LF | 2013-01-01 | 2018-12-31 | DEER2016 HOU Update | LT-18943 |  |  |  | Standard | Expires 12/31/2018 due to revised DEER2019 code/ISP baseline | 1 | 1 | 0 | Deemed Ex Ante Team |  | Expires 12/31/2018 due to revised DEER2019 code/ISP baseline |  | Updated to indicate claim/filing status
4491 | C-In-LFLmpBlst-T8-24in-17w+El-RS-HLO(19w)-dWP41 | Commercial Indoor General Lighting: more efficient Linear Fluorescent Lamp & Ballast installed. Measure includes Code case. Impacts: Linear Fluorescent-based HOU (varies by BldgType) | DEER1314 | Lighting Disposition | 2020-11-24 16:30 | Com-Iltg-dWatt-LF | DEER | Scaled | Delta |  |  | None |  | 0 |  | 1 | Com | Any | Lighting | InGen-LF | Ltg_Lmp+Blst | LF_LmpBlst |  | ILtg-Lfluor-Elec |  |  |  | LFLmpBlst-U6-22in-32w+El-IS-NLO(60w) | LFLmpBlst-U6-22in-32w+El-IS-NLO(60w) | LFLmpBlst-T8-24in-17w+El-RS-HLO(19w) | Available | WP source e.g.: SCE13LG087r0 | 0 | 0 | Disposition: MeasuresList-May222014.xlsx | RobNc |  | ILtg-Lfluor-Elec |  | DEER1316-Ltg-Com-LF | 2013-01-01 | 2018-12-31 | DEER2016 HOU Update |  |  |  |  | Standard | Expires 12/31/2018 due to revised DEER2019 code/ISP baseline | 1 | 1 | 0 | Deemed Ex Ante Team |  | Expires 12/31/2018 due to revised DEER2019 code/ISP baseline |  | Updated to indicate claim/filing status
4492 | C-In-LFLmpBlst-T8-24in-17w+El-RS-HLO(41w)-dWP19 | Commercial Indoor General Lighting: more efficient Linear Fluorescent Lamp & Ballast installed. Measure includes Code case. Impacts: Linear Fluorescent-based HOU (varies by BldgType) | DEER1314 | Lighting Disposition | 2020-11-24 16:30 | Com-Iltg-dWatt-LF | DEER | Scaled | Delta |  |  | None |  | 0 |  | 1 | Com | Any | Lighting | InGen-LF | Ltg_Lmp+Blst | LF_LmpBlst |  | ILtg-Lfluor-Elec |  |  |  | LFLmpBlst-U6-22in-32w+El-IS-NLO(60w) | LFLmpBlst-U6-22in-32w+El-IS-NLO(60w) | LFLmpBlst-T8-24in-17w+El-RS-HLO(41w) | Available | WP source e.g.: SCE13LG087r0 | 0 | 0 | Disposition: MeasuresList-May222014.xlsx | RobNc |  | ILtg-Lfluor-Elec |  | DEER1316-Ltg-Com-LF | 2013-01-01 | 2018-12-31 | DEER2016 HOU Update |  |  |  |  | Standard | Expires 12/31/2018 due to revised DEER2019 code/ISP baseline | 1 | 1 | 0 | Deemed Ex Ante Team |  | Expires 12/31/2018 due to revised DEER2019 code/ISP baseline |  | Updated to indicate claim/filing status
4493 | C-In-LFLmpBlst-T8-24in-17w+El-RS-NLO(31w)-dWP29 | Commercial Indoor General Lighting: more efficient Linear Fluorescent Lamp & Ballast installed. Measure includes Code case. Impacts: Linear Fluorescent-based HOU (varies by BldgType) | DEER1314 | Lighting Disposition | 2020-11-24 16:30 | Com-Iltg-dWatt-LF | DEER | Scaled | Delta |  |  | None |  | 0 |  | 1 | Com | Any | Lighting | InGen-LF | Ltg_Lmp+Blst | LF_LmpBlst |  | ILtg-Lfluor-Elec |  |  |  | LFLmpBlst-U6-22in-32w+El-IS-NLO(60w) | LFLmpBlst-U6-22in-32w+El-IS-NLO(60w) | LFLmpBlst-T8-24in-17w+El-RS-NLO(31w) | Available | WP source e.g.: SCE13LG087r0 | 0 | 0 | Disposition: MeasuresList-May222014.xlsx | RobNc |  | ILtg-Lfluor-Elec |  | DEER1316-Ltg-Com-LF | 2013-01-01 | 2018-12-31 | DEER2016 HOU Update |  |  |  |  | Standard | Expires 12/31/2018 due to revised DEER2019 code/ISP baseline | 1 | 1 | 0 | Deemed Ex Ante Team |  | Expires 12/31/2018 due to revised DEER2019 code/ISP baseline |  | Updated to indicate claim/filing status
4494 | C-In-LFLmpBlst-T8-24in-17w+El-RS-RLO(28w)-dWP32 | Commercial Indoor General Lighting: more efficient Linear Fluorescent Lamp & Ballast installed. Measure includes Code case. Impacts: Linear Fluorescent-based HOU (varies by BldgType) | DEER1314 | Lighting Disposition | 2020-11-24 16:30 | Com-Iltg-dWatt-LF | DEER | Scaled | Delta |  |  | None |  | 0 |  | 1 | Com | Any | Lighting | InGen-LF | Ltg_Lmp+Blst | LF_LmpBlst |  | ILtg-Lfluor-Elec |  |  |  | LFLmpBlst-U6-22in-32w+El-IS-NLO(60w) | LFLmpBlst-U6-22in-32w+El-IS-NLO(60w) | LFLmpBlst-T8-24in-17w+El-RS-RLO(28w) | Available | WP source e.g.: SCE13LG087r0 | 0 | 0 | Disposition: MeasuresList-May222014.xlsx | RobNc |  | ILtg-Lfluor-Elec |  | DEER1316-Ltg-Com-LF | 2013-01-01 | 2018-12-31 | DEER2016 HOU Update |  |  |  |  | Standard | Expires 12/31/2018 due to revised DEER2019 code/ISP baseline | 1 | 1 | 0 | Deemed Ex Ante Team |  | Expires 12/31/2018 due to revised DEER2019 code/ISP baseline |  | Updated to indicate claim/filing status
4495 | C-In-LFLmpBlst-T8-24in-17w+El-RS-VHLO(22w)-dWP38 | Commercial Indoor General Lighting: more efficient Linear Fluorescent Lamp & Ballast installed. Measure includes Code case. Impacts: Linear Fluorescent-based HOU (varies by BldgType) | DEER1314 | Lighting Disposition | 2020-11-24 16:30 | Com-Iltg-dWatt-LF | DEER | Scaled | Delta |  |  | None |  | 0 |  | 1 | Com | Any | Lighting | InGen-LF | Ltg_Lmp+Blst | LF_LmpBlst |  | ILtg-Lfluor-Elec |  |  |  | LFLmpBlst-U6-22in-32w+El-IS-NLO(60w) | LFLmpBlst-U6-22in-32w+El-IS-NLO(60w) | LFLmpBlst-T8-24in-17w+El-RS-VHLO(22w) | Available | WP source e.g.: SCE13LG087r0 | 0 | 0 | Disposition: MeasuresList-May222014.xlsx | RobNc |  | ILtg-Lfluor-Elec |  | DEER1316-Ltg-Com-LF | 2013-01-01 | 2018-12-31 | DEER2016 HOU Update |  |  |  |  | Standard | Expires 12/31/2018 due to revised DEER2019 code/ISP baseline | 1 | 1 | 0 | Deemed Ex Ante Team |  | Expires 12/31/2018 due to revised DEER2019 code/ISP baseline |  | Updated to indicate claim/filing status
4496 | C-In-LFLmpBlst-T8-36in-25w+El-IS-NLO(26w)-dWP20 | Commercial Indoor General Lighting: more efficient Linear Fluorescent Lamp & Ballast installed. Measure includes Code case. Impacts: Linear Fluorescent-based HOU (varies by BldgType) | DEER1314 | Lighting Disposition | 2020-11-24 16:30 | Com-Iltg-dWatt-LF | DEER | Scaled | Delta |  |  | None |  | 0 |  | 1 | Com | Any | Lighting | InGen-LF | Ltg_Lmp+Blst | LF_LmpBlst |  | ILtg-Lfluor-Elec |  |  |  | LFLmpBlst-T12-36in-30w+MagStd-RS-NLO(46w) | LFLmpBlst-T12-36in-30w+MagStd-RS-NLO(46w) | LFLmpBlst-T8-36in-25w+El-IS-NLO(26w) | Available | WP source e.g.: WPSDGENRLG0013r3 | 0 | 0 | Disposition: MeasuresList-May222014.xlsx | RobNc |  | ILtg-Lfluor-T12Mag |  | DEER1316-Ltg-Com-LF | 2013-01-01 | 2018-12-31 | DEER2016 HOU Update | LT-33633 |  |  |  | Standard | Expires 12/31/2018 due to revised DEER2019 code/ISP baseline | 1 | 1 | 0 | Deemed Ex Ante Team |  | Expires 12/31/2018 due to revised DEER2019 code/ISP baseline |  | Updated to indicate claim/filing status
4497 | C-In-LFLmpBlst-T8-36in-25w+El-IS-NLO(46w)-dWP30 | Commercial Indoor General Lighting: more efficient Linear Fluorescent Lamp & Ballast installed. Measure includes Code case. Impacts: Linear Fluorescent-based HOU (varies by BldgType) | DEER1314 | Lighting Disposition | 2020-11-24 16:30 | Com-Iltg-dWatt-LF | DEER | Scaled | Delta |  |  | None |  | 0 |  | 1 | Com | Any | Lighting | InGen-LF | Ltg_Lmp+Blst | LF_LmpBlst |  | ILtg-Lfluor-Elec |  |  |  | LFLmpBlst-T12-72in-55w+MagStd-RS-NLO(76w) | LFLmpBlst-T12-72in-55w+MagStd-RS-NLO(76w) | LFLmpBlst-T8-36in-25w+El-IS-NLO(46w) | Available | WP source e.g.: WPSDGENRLG0013r3 | 0 | 0 | Disposition: MeasuresList-May222014.xlsx | RobNc |  | ILtg-Lfluor-T12Mag |  | DEER1316-Ltg-Com-LF | 2013-01-01 | 2018-12-31 | DEER2016 HOU Update |  |  |  |  | Standard | Expires 12/31/2018 due to revised DEER2019 code/ISP baseline | 1 | 1 | 0 | Deemed Ex Ante Team |  | Expires 12/31/2018 due to revised DEER2019 code/ISP baseline |  | Updated to indicate claim/filing status
4498 | C-In-LFLmpBlst-T8-36in-25w+El-IS-NLO(87w)-dWP35 | Commercial Indoor General Lighting: more efficient Linear Fluorescent Lamp & Ballast installed. Measure includes Code case. Impacts: Linear Fluorescent-based HOU (varies by BldgType) | DEER1314 | Lighting Disposition | 2020-11-24 16:30 | Com-Iltg-dWatt-LF | DEER | Scaled | Delta |  |  | None |  | 0 |  | 1 | Com | Any | Lighting | InGen-LF | Ltg_Lmp+Blst | LF_LmpBlst |  | ILtg-Lfluor-Elec |  |  |  | LFLmpBlst-T12-72in-55w+MagES-RS-NLO(122w) | LFLmpBlst-T12-72in-55w+MagES-RS-NLO(122w) | LFLmpBlst-T8-36in-25w+El-IS-NLO(87w) | Available | WP source e.g.: PGECOLTG160r1 | 0 | 0 | Disposition: MeasuresList-May222014.xlsx | RobNc |  | ILtg-Lfluor-T12Mag |  | DEER1316-Ltg-Com-LF | 2013-01-01 | 2018-12-31 | DEER2016 HOU Update |  |  |  |  | Standard | Expires 12/31/2018 due to revised DEER2019 code/ISP baseline | 1 | 1 | 0 | Deemed Ex Ante Team |  | Expires 12/31/2018 due to revised DEER2019 code/ISP baseline |  | Updated to indicate claim/filing status
4499 | C-In-LFLmpBlst-T8-36in-25w+El-IS-NLO(87w)-dWP75-dWC25 | Commercial Indoor General Lighting: more efficient Linear Fluorescent Lamp & Ballast installed. Measure includes Code case. Impacts: Linear Fluorescent-based HOU (varies by BldgType) | DEER1314 | Lighting Disposition | 2020-11-24 16:30 | Com-Iltg-dWatt-LF | DEER | Scaled | Delta |  |  | None |  | 0 |  | 1 | Com | Any | Lighting | InGen-LF | Ltg_Lmp+Blst | LF_LmpBlst |  | ILtg-Lfluor-Elec |  |  |  | LFLmpBlst-T12-36in-30w+MagStd-RS-NLO(162w) | LFLmpBlst-T8-48in-32w-2g+El-IS-NLO(112w) | LFLmpBlst-T8-36in-25w+El-IS-NLO(87w) | Available | WP source e.g.: PGECOLTG160r1 | 0 | 0 | Disposition: MeasuresList-May222014.xlsx | ErRobNc | LFLmpBlst-T8-48in-32w-2g+El-IS-NLO(112w) | ILtg-Lfluor-T12Mag |  | DEER1316-Ltg-Com-LF | 2013-01-01 | 2018-12-31 | DEER2016 HOU Update |  |  |  |  | Standard | Expires 12/31/2018 due to revised DEER2019 code/ISP baseline | 1 | 1 | 0 | Deemed Ex Ante Team |  | Expires 12/31/2018 due to revised DEER2019 code/ISP baseline |  | Updated to indicate claim/filing status
4500 | C-In-LFLmpBlst-T8-36in-25w+El-IS-RLO(23w)-dWP23 | Commercial Indoor General Lighting: more efficient Linear Fluorescent Lamp & Ballast installed. Measure includes Code case. Impacts: Linear Fluorescent-based HOU (varies by BldgType) | DEER1314 | Lighting Disposition | 2020-11-24 16:30 | Com-Iltg-dWatt-LF | DEER | Scaled | Delta |  |  | None |  | 0 |  | 1 | Com | Any | Lighting | InGen-LF | Ltg_Lmp+Blst | LF_LmpBlst |  | ILtg-Lfluor-Elec |  |  |  | LFLmpBlst-T12-36in-30w+MagStd-RS-NLO(46w) | LFLmpBlst-T12-36in-30w+MagStd-RS-NLO(46w) | LFLmpBlst-T8-36in-25w+El-IS-RLO(23w) | Available | WP source e.g.: PGECOLTG160r1 | 0 | 0 | Disposition: MeasuresList-May222014.xlsx | RobNc |  | ILtg-Lfluor-T12Mag |  | DEER1316-Ltg-Com-LF | 2013-01-01 | 2018-12-31 | DEER2016 HOU Update |  |  |  |  | Standard | Expires 12/31/2018 due to revised DEER2019 code/ISP baseline | 1 | 1 | 0 | Deemed Ex Ante Team |  | Expires 12/31/2018 due to revised DEER2019 code/ISP baseline |  | Updated to indicate claim/filing status
4501 | C-In-LFLmpBlst-T8-36in-25w+El-IS-RLO(27w)-dWP19 | Commercial Indoor General Lighting: more efficient Linear Fluorescent Lamp & Ballast installed. Measure includes Code case. Impacts: Linear Fluorescent-based HOU (varies by BldgType) | DEER1314 | Lighting Disposition | 2020-11-24 16:30 | Com-Iltg-dWatt-LF | DEER | Scaled | Delta |  |  | None |  | 0 |  | 1 | Com | Any | Lighting | InGen-LF | Ltg_Lmp+Blst | LF_LmpBlst |  | ILtg-Lfluor-Elec |  |  |  | LFLmpBlst-T12-36in-30w+MagStd-RS-NLO(46w) | LFLmpBlst-T12-36in-30w+MagStd-RS-NLO(46w) | LFLmpBlst-T8-36in-25w+El-IS-RLO(27w) | Available | WP source e.g.: PGECOLTG160r1 | 0 | 0 | Disposition: MeasuresList-May222014.xlsx | RobNc |  | ILtg-Lfluor-T12Mag |  | DEER1316-Ltg-Com-LF | 2013-01-01 | 2018-12-31 | DEER2016 HOU Update | LT-83912 |  |  |  | Standard | Expires 12/31/2018 due to revised DEER2019 code/ISP baseline | 1 | 1 | 0 | Deemed Ex Ante Team |  | Expires 12/31/2018 due to revised DEER2019 code/ISP baseline |  | Updated to indicate claim/filing status
4502 | C-In-LFLmpBlst-T8-36in-25w+El-IS-RLO(46w)-dWP20 | Commercial Indoor General Lighting: more efficient Linear Fluorescent Lamp & Ballast installed. Measure includes Code case. Impacts: Linear Fluorescent-based HOU (varies by BldgType) | DEER1314 | Lighting Disposition | 2020-11-24 16:30 | Com-Iltg-dWatt-LF | DEER | Scaled | Delta |  |  | None |  | 0 |  | 1 | Com | Any | Lighting | InGen-LF | Ltg_Lmp+Blst | LF_LmpBlst |  | ILtg-Lfluor-Elec |  |  |  | LFLmpBlst-T12-36in-25w+MagES-RS-NLO(66w) | LFLmpBlst-T12-36in-25w+MagES-RS-NLO(66w) | LFLmpBlst-T8-36in-25w+El-IS-RLO(46w) | Available | WP source e.g.: PGECOLTG160r1 | 0 | 0 | Disposition: MeasuresList-May222014.xlsx | RobNc |  | ILtg-Lfluor-T12Mag |  | DEER1316-Ltg-Com-LF | 2013-01-01 | 2018-12-31 | DEER2016 HOU Update |  |  |  |  | Standard | Expires 12/31/2018 due to revised DEER2019 code/ISP baseline | 1 | 1 | 0 | Deemed Ex Ante Team |  | Expires 12/31/2018 due to revised DEER2019 code/ISP baseline |  | Updated to indicate claim/filing status
4503 | C-In-LFLmpBlst-T8-36in-25w+El-IS-RLO(86w)-dWP26 | Commercial Indoor General Lighting: more efficient Linear Fluorescent Lamp & Ballast installed. Measure includes Code case. Impacts: Linear Fluorescent-based HOU (varies by BldgType) | DEER1314 | Lighting Disposition | 2020-11-24 16:30 | Com-Iltg-dWatt-LF | DEER | Scaled | Delta |  |  | None |  | 0 |  | 1 | Com | Any | Lighting | InGen-LF | Ltg_Lmp+Blst | LF_LmpBlst |  | ILtg-Lfluor-Elec |  |  |  | LFLmpBlst-T8-48in-32w-1g+El-IS-NLO(112w) | LFLmpBlst-T8-48in-32w-1g+El-IS-NLO(112w) | LFLmpBlst-T8-36in-25w+El-IS-RLO(86w) | Available | WP source e.g.: WPSDGENRLG0013r3 | 0 | 0 | Disposition: MeasuresList-May222014.xlsx | RobNc | LFLmpBlst-T8-48in-32w-1g+El-IS-NLO(112w) | ILtg-Lfluor-Elec |  | DEER1316-Ltg-Com-LF | 2013-01-01 | 2018-12-31 | DEER2016 HOU Update | LT-59655 |  |  |  | Standard | Expires 12/31/2018 due to revised DEER2019 code/ISP baseline | 1 | 1 | 0 | Deemed Ex Ante Team |  | Expires 12/31/2018 due to revised DEER2019 code/ISP baseline |  | Updated to indicate claim/filing status
4504 | C-In-LFLmpBlst-T8-48in-25w+El-IS-NLO(23w)-dWP7 | Commercial Indoor General Lighting: more efficient Linear Fluorescent Lamp & Ballast installed. Measure includes Code case. Impacts: Linear Fluorescent-based HOU (varies by BldgType) | DEER1314 | Lighting Disposition | 2020-11-24 16:30 | Com-Iltg-dWatt-LF | DEER | Scaled | Delta |  |  | None |  | 1 |  | 1 | Com | Any | Lighting | InGen-LF | Ltg_Lmp+Blst | LF_LmpBlst | LFLmpBlst-T8-48in-25w+El-IS-NLO(23w) | ILtg-Lfluor-Elec |  |  |  | LFLmpBlst-T8-48in-32w-1g+El-IS-NLO-3(30w) | LFLmpBlst-T8-48in-32w-1g+El-IS-NLO-3(30w) | LFLmpBlst-T8-48in-25w+El-IS-NLO(23w) | Available |  | 0 | 0 | Disposition: MeasuresList-Dec1-2014.xlsx | RobNc | LFLmpBlst-T8-48in-32w-1g+El-IS-NLO-3(30w) | ILtg-Lfluor-Elec |  | DEER1316-Ltg-Com-LF | 2014-07-01 | 2017-12-31 | InEA_same |  | L863 |  |  | Standard | Measure expired as part of DEER2018 | 1 | 1 | 0 | Deemed Ex Ante Team |  | Measure expired as part of DEER2018 |  | Updated to indicate claim/filing status
4505 | C-In-LFLmpBlst-T8-48in-25w+El-IS-NLO(23w)-dWP8 | Commercial Indoor General Lighting: more efficient Linear Fluorescent Lamp & Ballast installed. Measure includes Code case. Impacts: Linear Fluorescent-based HOU (varies by BldgType) | DEER2011 | Lighting Disposition | 2020-11-24 16:30 | Com-Iltg-dWatt-LF | NonDEER | Scaled | Delta |  |  | None |  | 0 |  | 1 | Com | Any | Lighting | InGen-LF | Ltg_Lmp+Blst | LF_LmpBlst |  | ILtg-Lfluor-Elec |  |  |  | LFLmpBlst-T8-48in-32w-1g+El-IS-NLO(31w) | LFLmpBlst-T8-48in-32w-1g+El-IS-NLO(31w) | LFLmpBlst-T8-48in-25w+El-IS-NLO(23w) | Available | WP source e.g.: SCE13LG087r0; Not used in 2013-14 Lighting Disposition | 0 | 0 | Disposition: MeasuresList-May222014.xlsx | RobNc |  | ILtg-Lfluor-Elec |  | None | 2013-01-01 | 2014-06-30 | DEER |  |  |  |  | Standard |  | 1 | 1 | 0 | Deemed Ex Ante Team |  |  |  | Updated to indicate claim/filing status
4506 | C-In-LFLmpBlst-T8-48in-25w+El-IS-NLO(26w)-dWP4-1 | Commercial Indoor General Lighting: more efficient Linear Fluorescent Lamp & Ballast installed. Measure includes Code case. Impacts: Linear Fluorescent-based HOU (varies by BldgType) | DEER1314 | Lighting Disposition | 2020-11-24 16:30 | Com-Iltg-dWatt-LF | DEER | Scaled | Delta |  |  | None |  | 1 |  | 1 | Com | Any | Lighting | InGen-LF | Ltg_Lmp+Blst | LF_LmpBlst | LFLmpBlst-T8-48in-25w+El-IS-NLO(26w) | ILtg-Lfluor-Elec |  |  |  | LFLmpBlst-T8-48in-32w-2g+El-IS-NLO-2(30w) | LFLmpBlst-T8-48in-32w-2g+El-IS-NLO-2(30w) | LFLmpBlst-T8-48in-25w+El-IS-NLO(26w) | Available |  | 0 | 0 | Disposition: MeasuresList-Dec1-2014.xlsx | RobNc | LFLmpBlst-T8-48in-32w-2g+El-IS-NLO-2(30w) | ILtg-Lfluor-Elec |  | DEER1316-Ltg-Com-LF | 2013-01-01 | 2017-12-31 | InEA_same | LT-67100 |  |  |  | Standard | Measure expired as part of DEER2018 | 1 | 1 | 0 | Deemed Ex Ante Team |  | Measure expired as part of DEER2018 |  | Updated to indicate claim/filing status
4507 | C-In-LFLmpBlst-T8-48in-25w+El-IS-NLO(26w)-dWP4-2 | Commercial Indoor General Lighting: more efficient Linear Fluorescent Lamp & Ballast installed. Measure includes Code case. Impacts: Linear Fluorescent-based HOU (varies by BldgType) | DEER1314 | Lighting Disposition | 2020-11-24 16:30 | Com-Iltg-dWatt-LF | NonDEER | Scaled | Delta |  |  | None |  | 1 |  | 1 | Com | Any | Lighting | InGen-LF | Ltg_Lmp+Blst | LF_LmpBlst | LFLmpBlst-T8-48in-25w+El-IS-NLO(26w) | ILtg-Lfluor-Elec |  |  |  | LFLmpBlst-T8-48in-32w-1g+El-IS-NLO-3(30w) | LFLmpBlst-T8-48in-32w-1g+El-IS-NLO-3(30w) | LFLmpBlst-T8-48in-25w+El-IS-NLO(26w) | Available |  | 0 | 0 | Disposition: MeasuresList-Dec1-2014.xlsx | RobNc | LFLmpBlst-T8-48in-32w-1g+El-IS-NLO-3(30w) | ILtg-Lfluor-Elec |  | DEER1316-Ltg-Com-LF | 2013-01-01 | 2017-12-31 | InEA_same | LT-97103 |  |  |  | Standard | Measure expired as part of DEER2018 | 1 | 1 | 0 | Deemed Ex Ante Team |  | Measure expired as part of DEER2018 |  | Updated to indicate claim/filing status
4508 | C-In-LFLmpBlst-T8-48in-25w+El-IS-NLO(27.7w)-dWP2 | Commercial Indoor General Lighting: more efficient Linear Fluorescent Lamp & Ballast installed. Measure includes Code case. Impacts: Linear Fluorescent-based HOU (varies by BldgType) | DEER2011 | Lighting Disposition | 2020-11-24 16:30 | Com-Iltg-dWatt-LF | NonDEER | Scaled | Delta |  |  | None |  | 0 |  | 1 | Com | Any | Lighting | InGen-LF | Ltg_Lmp+Blst | LF_LmpBlst |  | ILtg-Lfluor-Elec |  |  |  | LFLmpBlst-T8-48in-32w-1g+El-IS-NLO(30.5w) | LFLmpBlst-T8-48in-32w-1g+El-IS-NLO(30.5w) | LFLmpBlst-T8-48in-25w+El-IS-NLO(27.7w) | Available | WP source e.g.: SCE13LG087r0; Not used in 2013-14 Lighting Disposition | 0 | 0 | Disposition: MeasuresList-May222014.xlsx | RobNc |  | ILtg-Lfluor-Elec |  | None | 2013-01-01 | 2014-06-30 | DEER |  |  |  |  | Standard |  | 1 | 1 | 0 | Deemed Ex Ante Team |  |  |  | Updated to indicate claim/filing status
4509 | C-In-LFLmpBlst-T8-48in-25w+El-IS-NLO(27w)-dWP4-1 | Commercial Indoor General Lighting: more efficient Linear Fluorescent Lamp & Ballast installed. Measure includes Code case. Impacts: Linear Fluorescent-based HOU (varies by BldgType) | DEER2011 | Lighting Disposition | 2020-11-24 16:30 | Com-Iltg-dWatt-LF | NonDEER | Scaled | Delta |  |  | None |  | 0 |  | 1 | Com | Any | Lighting | InGen-LF | Ltg_Lmp+Blst | LF_LmpBlst |  | ILtg-Lfluor-Elec |  |  |  | LFLmpBlst-T8-48in-32w-1g+El-IS-NLO(31w) | LFLmpBlst-T8-48in-32w-1g+El-IS-NLO(31w) | LFLmpBlst-T8-48in-25w+El-IS-NLO(27w) | Available | WP source e.g.: SCE13LG087r0; Not used in 2013-14 Lighting Disposition | 0 | 0 | Disposition: MeasuresList-May222014.xlsx | RobNc |  | ILtg-Lfluor-Elec |  | None | 2013-01-01 | 2014-06-30 | DEER |  |  |  |  | Standard |  | 1 | 1 | 0 | Deemed Ex Ante Team |  |  |  | Updated to indicate claim/filing status
4510 | C-In-LFLmpBlst-T8-48in-25w+El-IS-NLO(27w)-dWP4-2 | Commercial Indoor General Lighting: more efficient Linear Fluorescent Lamp & Ballast installed. Measure includes Code case. Impacts: Linear Fluorescent-based HOU (varies by BldgType) | DEER2011 | Lighting Disposition | 2020-11-24 16:30 | Com-Iltg-dWatt-LF | NonDEER | Scaled | Delta |  |  | None |  | 0 |  | 1 | Com | Any | Lighting | InGen-LF | Ltg_Lmp+Blst | LF_LmpBlst |  | ILtg-Lfluor-Elec |  |  |  | LFLmpBlst-T8-48in-32w-2g+El-IS-NLO(31w) | LFLmpBlst-T8-48in-32w-2g+El-IS-NLO(31w) | LFLmpBlst-T8-48in-25w+El-IS-NLO(27w) | Available | WP source e.g.: WPSDGENRLG0013r3; Not used in 2013-14 Lighting Disposition | 0 | 0 | Disposition: MeasuresList-May222014.xlsx | RobNc |  | ILtg-Lfluor-Elec |  | None | 2013-01-01 | 2014-06-30 | DEER |  |  |  |  | Standard |  | 1 | 1 | 0 | Deemed Ex Ante Team |  |  |  | Updated to indicate claim/filing status
4511 | C-In-LFLmpBlst-T8-48in-25w+El-IS-NLO(28w)-dWP15-dWC3 | Commercial Indoor General Lighting: more efficient Linear Fluorescent Lamp & Ballast installed. Measure includes Code case. Impacts: Linear Fluorescent-based HOU (varies by BldgType) | DEER1314 | Lighting Disposition | 2020-11-24 16:30 | Com-Iltg-dWatt-LF | DEER | Scaled | Delta |  |  | None |  | 0 |  | 1 | Com | Any | Lighting | InGen-LF | Ltg_Lmp+Blst | LF_LmpBlst | LFLmpBlst-T8-48in-25w+El-IS-NLO(28w) | ILtg-Lfluor-Elec |  |  |  | LFLmpBlst-T12-48in-34w+MagES-RS-NLO(43w) | LFLmpBlst-T8-48in-32w-2g+El-IS-NLO(31w) | LFLmpBlst-T8-48in-25w+El-IS-NLO(28w) | Available | WP source e.g.: WPSDGENRLG0013r3 | 0 | 0 | Disposition: MeasuresList-May222014.xlsx | ErRobNc | LFLmpBlst-T8-48in-32w-2g+El-IS-NLO(31w) | ILtg-Lfluor-T12Mag |  | DEER1316-Ltg-Com-LF | 2013-01-01 | 2017-12-31 | InEA_same |  |  |  |  | Standard | Measure expired as part of DEER2018 | 1 | 1 | 0 | Deemed Ex Ante Team |  | Measure expired as part of DEER2018 |  | Updated to indicate claim/filing status
4512 | C-In-LFLmpBlst-T8-48in-25w+El-IS-NLO(45w)-dWP14-1 | Commercial Indoor General Lighting: more efficient Linear Fluorescent Lamp & Ballast installed. Measure includes Code case. Impacts: Linear Fluorescent-based HOU (varies by BldgType) | DEER2011 | Lighting Disposition | 2020-11-24 16:30 | Com-Iltg-dWatt-LF | NonDEER | Scaled | Delta |  |  | None |  | 0 |  | 1 | Com | Any | Lighting | InGen-LF | Ltg_Lmp+Blst | LF_LmpBlst |  | ILtg-Lfluor-Elec |  |  |  | LFLmpBlst-T8-48in-32w-1g+El-IS-NLO(59w) | LFLmpBlst-T8-48in-32w-1g+El-IS-NLO(59w) | LFLmpBlst-T8-48in-25w+El-IS-NLO(45w) | Available | WP source e.g.: WPSDGENRLG0013r3; Expires 6-30-2014; Not used in 2013-14 Lighting Disposition | 0 | 0 | Disposition: MeasuresList-May222014.xlsx | RobNc |  | ILtg-Lfluor-Elec |  | None | 2013-01-01 | 2014-06-30 | DEER |  |  |  |  | Standard |  | 1 | 1 | 0 | Deemed Ex Ante Team |  |  |  | Updated to indicate claim/filing status
4513 | C-In-LFLmpBlst-T8-48in-25w+El-IS-NLO(45w)-dWP14-2 | Commercial Indoor General Lighting: more efficient Linear Fluorescent Lamp & Ballast installed. Measure includes Code case. Impacts: Linear Fluorescent-based HOU (varies by BldgType) | DEER2011 | Lighting Disposition | 2020-11-24 16:30 | Com-Iltg-dWatt-LF | NonDEER | Scaled | Delta |  |  | None |  | 0 |  | 1 | Com | Any | Lighting | InGen-LF | Ltg_Lmp+Blst | LF_LmpBlst |  | ILtg-Lfluor-Elec |  |  |  | LFLmpBlst-T8-48in-32w-2g+El-IS-NLO(59w) | LFLmpBlst-T8-48in-32w-2g+El-IS-NLO(59w) | LFLmpBlst-T8-48in-25w+El-IS-NLO(45w) | Available | WP source e.g.: PGECOLTG116r5; Expires 6-30-2014; Not used in 2013-14 Lighting Disposition | 0 | 0 | Disposition: MeasuresList-May222014.xlsx | RobNc |  | ILtg-Lfluor-Elec |  | None | 2013-01-01 | 2014-06-30 | DEER |  |  |  |  | Standard |  | 1 | 1 | 0 | Deemed Ex Ante Team |  |  |  | Updated to indicate claim/filing status
4514 | C-In-LFLmpBlst-T8-48in-25w+El-IS-NLO(45w)-dWP14-dWC14 | Commercial Indoor General Lighting: more efficient Linear Fluorescent Lamp & Ballast installed. Measure includes Code case. Impacts: Linear Fluorescent-based HOU (varies by BldgType) | DEER1314 | Lighting Disposition | 2020-11-24 16:30 | Com-Iltg-dWatt-LF | DEER | Scaled | Delta |  |  | None |  | 0 |  | 1 | Com | Any | Lighting | InGen-LF | Ltg_Lmp+Blst | LF_LmpBlst | LFLmpBlst-T8-48in-25w+El-IS-NLO(45w) | ILtg-Lfluor-Elec |  |  |  | LFLmpBlst-T8-48in-32w-1g+El-IS-NLO(59w) | LFLmpBlst-T8-48in-32w-2g+El-IS-NLO(59w) | LFLmpBlst-T8-48in-25w+El-IS-NLO(45w) | Available | WP source e.g.: SCE13LG087r0 | 0 | 0 | Disposition: MeasuresList-May222014.xlsx | ErRobNc | LFLmpBlst-T8-48in-32w-2g+El-IS-NLO(59w) | ILtg-Lfluor-Elec |  | DEER1316-Ltg-Com-LF | 2013-01-01 | 2017-12-31 | InEA_same |  |  |  |  | Standard | Measure expired as part of DEER2018 | 1 | 1 | 0 | Deemed Ex Ante Team |  | Measure expired as part of DEER2018 |  | Updated to indicate claim/filing status
4515 | C-In-LFLmpBlst-T8-48in-25w+El-IS-NLO(68w)-dWP21 | Commercial Indoor General Lighting: more efficient Linear Fluorescent Lamp & Ballast installed. Measure includes Code case. Impacts: Linear Fluorescent-based HOU (varies by BldgType) | DEER1314 | Lighting Disposition | 2020-11-24 16:30 | Com-Iltg-dWatt-LF | DEER | Scaled | Delta |  |  | None |  | 0 |  | 1 | Com | Any | Lighting | InGen-LF | Ltg_Lmp+Blst | LF_LmpBlst | LFLmpBlst-T8-48in-25w+El-IS-NLO(68w) | ILtg-Lfluor-Elec |  |  |  | LFLmpBlst-T8-48in-32w-2g+El-IS-NLO(89w) | LFLmpBlst-T8-48in-32w-2g+El-IS-NLO(89w) | LFLmpBlst-T8-48in-25w+El-IS-NLO(68w) | Available | WP source e.g.: SCE13LG092r0 | 0 | 0 | Disposition: MeasuresList-May222014.xlsx | RobNc | LFLmpBlst-T8-48in-32w-2g+El-IS-NLO(89w) | ILtg-Lfluor-Elec |  | DEER1316-Ltg-Com-LF | 2013-01-01 | 2017-12-31 | InEA_same |  |  |  |  | Standard | Measure expired as part of DEER2018 | 1 | 1 | 0 | Deemed Ex Ante Team |  | Measure expired as part of DEER2018 |  | Updated to indicate claim/filing status
4516 | C-In-LFLmpBlst-T8-48in-25w+El-IS-NLO(90w)-dWP22 | Commercial Indoor General Lighting: more efficient Linear Fluorescent Lamp & Ballast installed. Measure includes Code case. Impacts: Linear Fluorescent-based HOU (varies by BldgType) | DEER1314 | Lighting Disposition | 2020-11-24 16:30 | Com-Iltg-dWatt-LF | DEER | Scaled | Delta |  |  | None |  | 0 |  | 1 | Com | Any | Lighting | InGen-LF | Ltg_Lmp+Blst | LF_LmpBlst | LFLmpBlst-T8-48in-25w+El-IS-NLO(90w) | ILtg-Lfluor-Elec |  |  |  | LFLmpBlst-T8-48in-32w-1g+El-IS-NLO(112w) | LFLmpBlst-T8-48in-32w-1g+El-IS-NLO(112w) | LFLmpBlst-T8-48in-25w+El-IS-NLO(90w) | Available | WP source e.g.: WPSDGENRLG0120r3 | 0 | 0 | Disposition: MeasuresList-May222014.xlsx | RobNc | LFLmpBlst-T8-48in-32w-1g+El-IS-NLO(112w) | ILtg-Lfluor-Elec |  | DEER1316-Ltg-Com-LF | 2013-01-01 | 2017-12-31 | InEA_same |  |  |  |  | Standard | Measure expired as part of DEER2018 | 1 | 1 | 0 | Deemed Ex Ante Team |  | Measure expired as part of DEER2018 |  | Updated to indicate claim/filing status
4517 | C-In-LFLmpBlst-T8-48in-25w+El-IS-RLO(22w)-dWP14-dWC9 | Commercial Indoor General Lighting: more efficient Linear Fluorescent Lamp & Ballast installed. Measure includes Code case. Impacts: Linear Fluorescent-based HOU (varies by BldgType) | DEER1314 | Lighting Disposition | 2020-11-24 16:30 | Com-Iltg-dWatt-LF | DEER | Scaled | Delta |  |  | None |  | 0 |  | 1 | Com | Any | Lighting | InGen-LF | Ltg_Lmp+Blst | LF_LmpBlst | LFLmpBlst-T8-48in-25w+El-IS-RLO(22w) | ILtg-Lfluor-Elec |  |  |  | LFLmpBlst-T12-48in-34w+MagES-RS-NLO(36w) | LFLmpBlst-T8-48in-32w-2g+El-IS-NLO(31w) | LFLmpBlst-T8-48in-25w+El-IS-RLO(22w) | Available | WP source e.g.: SCE13LG087r0 | 0 | 0 | Disposition: MeasuresList-May222014.xlsx | ErRobNc | LFLmpBlst-T8-48in-32w-2g+El-IS-NLO(31w) | ILtg-Lfluor-T12Mag |  | DEER1316-Ltg-Com-LF | 2013-01-01 | 2017-12-31 | InEA_same |  |  |  |  | Standard | Measure expired as part of DEER2018 | 1 | 1 | 0 | Deemed Ex Ante Team |  | Measure expired as part of DEER2018 |  | Updated to indicate claim/filing status
4518 | C-In-LFLmpBlst-T8-48in-25w+El-IS-RLO(22w)-dWP9 | Commercial Indoor General Lighting: more efficient Linear Fluorescent Lamp & Ballast installed. Measure includes Code case. Impacts: Linear Fluorescent-based HOU (varies by BldgType) | DEER1314 | Lighting Disposition | 2020-11-24 16:30 | Com-Iltg-dWatt-LF | DEER | Scaled | Delta |  |  | None |  | 0 |  | 1 | Com | Any | Lighting | InGen-LF | Ltg_Lmp+Blst | LF_LmpBlst | LFLmpBlst-T8-48in-25w+El-IS-RLO(22w) | ILtg-Lfluor-Elec |  |  |  | LFLmpBlst-T8-48in-32w-1g+El-IS-NLO(31w) | LFLmpBlst-T8-48in-32w-1g+El-IS-NLO(31w) | LFLmpBlst-T8-48in-25w+El-IS-RLO(22w) | Available | WP source e.g.: SCE13LG087r0 | 0 | 0 | Disposition: MeasuresList-May222014.xlsx | RobNc | LFLmpBlst-T8-48in-32w-1g+El-IS-NLO(31w) | ILtg-Lfluor-Elec |  | DEER1316-Ltg-Com-LF | 2013-01-01 | 2017-12-31 | InEA_same |  |  |  |  | Standard | Measure expired as part of DEER2018 | 1 | 1 | 0 | Deemed Ex Ante Team |  | Measure expired as part of DEER2018 |  | Updated to indicate claim/filing status
4519 | C-In-LFLmpBlst-T8-48in-25w+El-IS-RLO(38w)-dWP21-dWC21 | Commercial Indoor General Lighting: more efficient Linear Fluorescent Lamp & Ballast installed. Measure includes Code case. Impacts: Linear Fluorescent-based HOU (varies by BldgType) | DEER1314 | Lighting Disposition | 2020-11-24 16:30 | Com-Iltg-dWatt-LF | DEER | Scaled | Delta |  |  | None |  | 1 |  | 1 | Com | Any | Lighting | InGen-LF | Ltg_Lmp+Blst | LF_LmpBlst | LFLmpBlst-T8-48in-25w+El-IS-RLO(38w) | ILtg-Lfluor-Elec |  |  |  | LFLmpBlst-T8-48in-32w-1g+El-IS-NLO(59w) | LFLmpBlst-T8-48in-32w-2g+El-IS-NLO(59w) | LFLmpBlst-T8-48in-25w+El-IS-RLO(38w) | Available |  | 0 | 0 | Disposition: MeasuresList-Dec1-2014.xlsx | ErRobNc | LFLmpBlst-T8-48in-32w-2g+El-IS-NLO(59w) | ILtg-Lfluor-Elec |  | DEER1316-Ltg-Com-LF | 2013-01-01 | 2017-12-31 | InEA_same |  |  |  |  | Standard | Measure expired as part of DEER2018 | 1 | 1 | 0 | Deemed Ex Ante Team |  | Measure expired as part of DEER2018 |  | Updated to indicate claim/filing status
4520 | C-In-LFLmpBlst-T8-48in-25w+El-IS-RLO(38w)-dWP34-dWC21 | Commercial Indoor General Lighting: more efficient Linear Fluorescent Lamp & Ballast installed. Measure includes Code case. Impacts: Linear Fluorescent-based HOU (varies by BldgType) | DEER1314 | Lighting Disposition | 2020-11-24 16:30 | Com-Iltg-dWatt-LF | DEER | Scaled | Delta |  |  | None |  | 1 |  | 1 | Com | Any | Lighting | InGen-LF | Ltg_Lmp+Blst | LF_LmpBlst | LFLmpBlst-T8-48in-25w+El-IS-RLO(38w) | ILtg-Lfluor-Elec |  |  |  | LFLmpBlst-T12-48in-34w+MagES-RS-NLO(72w) | LFLmpBlst-T8-48in-32w-2g+El-IS-NLO(59w) | LFLmpBlst-T8-48in-25w+El-IS-RLO(38w) | Available |  | 0 | 0 | Disposition: MeasuresList-Dec1-2014.xlsx | ErRobNc | LFLmpBlst-T8-48in-32w-2g+El-IS-NLO(59w) | ILtg-Lfluor-T12Mag |  | DEER1316-Ltg-Com-LF | 2013-01-01 | 2017-12-31 | InEA_same |  |  |  |  | Standard | Measure expired as part of DEER2018 | 1 | 1 | 0 | Deemed Ex Ante Team |  | Measure expired as part of DEER2018 |  | Updated to indicate claim/filing status
4521 | C-In-LFLmpBlst-T8-48in-25w+El-IS-RLO(44w)-dWP15 | Commercial Indoor General Lighting: more efficient Linear Fluorescent Lamp & Ballast installed. Measure includes Code case. Impacts: Linear Fluorescent-based HOU (varies by BldgType) | DEER2011 | Lighting Disposition | 2020-11-24 16:30 | Com-Iltg-dWatt-LF | NonDEER | Scaled | Delta |  |  | None |  | 0 |  | 1 | Com | Any | Lighting | InGen-LF | Ltg_Lmp+Blst | LF_LmpBlst |  | ILtg-Lfluor-Elec |  |  |  | LFLmpBlst-T8-48in-32w-1g+El-IS-NLO(59w) | LFLmpBlst-T8-48in-32w-1g+El-IS-NLO(59w) | LFLmpBlst-T8-48in-25w+El-IS-RLO(44w) | Available | WP source e.g.: WPSDGENRLG0013r3; Not used in 2013-14 Lighting Disposition | 0 | 0 | Disposition: MeasuresList-May222014.xlsx | RobNc |  | ILtg-Lfluor-Elec |  | None | 2013-01-01 | 2014-06-30 | DEER |  |  |  |  | Standard |  | 1 | 1 | 0 | Deemed Ex Ante Team |  |  |  | Updated to indicate claim/filing status
4522 | C-In-LFLmpBlst-T8-48in-25w+El-IS-RLO(44w)-dWP28-dWC15 | Commercial Indoor General Lighting: more efficient Linear Fluorescent Lamp & Ballast installed. Measure includes Code case. Impacts: Linear Fluorescent-based HOU (varies by BldgType) | DEER2011 | Lighting Disposition | 2020-11-24 16:30 | Com-Iltg-dWatt-LF | NonDEER | Scaled | Delta |  |  | None |  | 0 |  | 1 | Com | Any | Lighting | InGen-LF | Ltg_Lmp+Blst | LF_LmpBlst |  | ILtg-Lfluor-Elec |  |  |  | LFLmpBlst-T12-48in-34w+MagES-RS-NLO(72w) | LFLmpBlst-T8-48in-32w-2g+El-IS-NLO(59w) | LFLmpBlst-T8-48in-25w+El-IS-RLO(44w) | Available | WP source e.g.: SCE13LG087r0; Not used in 2013-14 Lighting Disposition | 0 | 0 | Disposition: MeasuresList-May222014.xlsx | ErRobNc |  | ILtg-Lfluor-T12Mag |  | None | 2013-01-01 | 2014-06-30 | DEER |  |  |  |  | Standard |  | 1 | 1 | 0 | Deemed Ex Ante Team |  |  |  | Updated to indicate claim/filing status
4523 | C-In-LFLmpBlst-T8-48in-25w+El-IS-RLO(66w)-dWP23 | Commercial Indoor General Lighting: more efficient Linear Fluorescent Lamp & Ballast installed. Measure includes Code case. Impacts: Linear Fluorescent-based HOU (varies by BldgType) | DEER2011 | Lighting Disposition | 2020-11-24 16:30 | Com-Iltg-dWatt-LF | NonDEER | Scaled | Delta |  |  | None |  | 0 |  | 1 | Com | Any | Lighting | InGen-LF | Ltg_Lmp+Blst | LF_LmpBlst |  | ILtg-Lfluor-Elec |  |  |  | LFLmpBlst-T8-48in-32w-1g+El-IS-NLO(89w) | LFLmpBlst-T8-48in-32w-1g+El-IS-NLO(89w) | LFLmpBlst-T8-48in-25w+El-IS-RLO(66w) | Available | WP source e.g.: SCE13LG087r0; Not used in 2013-14 Lighting Disposition | 0 | 0 | Disposition: MeasuresList-May222014.xlsx | RobNc |  | ILtg-Lfluor-Elec |  | None | 2013-01-01 | 2014-06-30 | DEER |  |  |  |  | Standard |  | 1 | 1 | 0 | Deemed Ex Ante Team |  |  |  | Updated to indicate claim/filing status
4524 | C-In-LFLmpBlst-T8-48in-25w+El-IS-RLO(66w)-dWP49-dWC24 | Commercial Indoor General Lighting: more efficient Linear Fluorescent Lamp & Ballast installed. Measure includes Code case. Impacts: Linear Fluorescent-based HOU (varies by BldgType) | DEER2011 | Lighting Disposition | 2020-11-24 16:30 | Com-Iltg-dWatt-LF | NonDEER | Scaled | Delta |  |  | None |  | 0 |  | 1 | Com | Any | Lighting | InGen-LF | Ltg_Lmp+Blst | LF_LmpBlst |  | ILtg-Lfluor-Elec |  |  |  | LFLmpBlst-T12-48in-34w+MagES-RS-NLO(115w) | LFLmpBlst-T8-48in-32w-2g+El-IS-NLO(90w) | LFLmpBlst-T8-48in-25w+El-IS-RLO(66w) | Available | WP source e.g.: SCE13LG087r0; Expires 6-30-2014; Not used in 2013-14 Lighting Disposition | 0 | 0 | Disposition: MeasuresList-May222014.xlsx | ErRobNc |  | ILtg-Lfluor-T12Mag |  | None | 2013-01-01 | 2014-06-30 | DEER |  |  |  |  | Standard |  | 1 | 1 | 0 | Deemed Ex Ante Team |  |  |  | Updated to indicate claim/filing status
4525 | C-In-LFLmpBlst-T8-48in-25w+El-IS-RLO(90w)-dWP22 | Commercial Indoor General Lighting: more efficient Linear Fluorescent Lamp & Ballast installed. Measure includes Code case. Impacts: Linear Fluorescent-based HOU (varies by BldgType) | DEER2011 | Lighting Disposition | 2020-11-24 16:30 | Com-Iltg-dWatt-LF | NonDEER | Scaled | Delta |  |  | None |  | 0 |  | 1 | Com | Any | Lighting | InGen-LF | Ltg_Lmp+Blst | LF_LmpBlst |  | ILtg-Lfluor-Elec |  |  |  | LFLmpBlst-T8-48in-32w-1g+El-IS-NLO(112w) | LFLmpBlst-T8-48in-32w-1g+El-IS-NLO(112w) | LFLmpBlst-T8-48in-25w+El-IS-RLO(90w) | Available | WP source e.g.: SCE13LG087r0; Expires 6-30-2014; Not used in 2013-14 Lighting Disposition | 0 | 0 | Disposition: MeasuresList-May222014.xlsx | RobNc |  | ILtg-Lfluor-Elec |  | None | 2013-01-01 | 2014-06-30 | DEER |  |  |  |  | Standard |  | 1 | 1 | 0 | Deemed Ex Ante Team |  |  |  | Updated to indicate claim/filing status
4526 | C-In-LFLmpBlst-T8-48in-25w+El-IS-RLO(90w)-dWP54-dWC28 | Commercial Indoor General Lighting: more efficient Linear Fluorescent Lamp & Ballast installed. Measure includes Code case. Impacts: Linear Fluorescent-based HOU (varies by BldgType) | DEER2011 | Lighting Disposition | 2020-11-24 16:30 | Com-Iltg-dWatt-LF | NonDEER | Scaled | Delta |  |  | None |  | 0 |  | 1 | Com | Any | Lighting | InGen-LF | Ltg_Lmp+Blst | LF_LmpBlst |  | ILtg-Lfluor-Elec |  |  |  | LFLmpBlst-T12-48in-34w+MagES-RS-NLO(144w) | LFLmpBlst-T8-48in-32w-2g+El-IS-NLO(118w) | LFLmpBlst-T8-48in-25w+El-IS-RLO(90w) | Available | WP source e.g.: WPSDGENRLG0013r3; Expires 6-30-2014; Not used in 2013-14 Lighting Disposition | 0 | 0 | Disposition: MeasuresList-May222014.xlsx | ErRobNc |  | ILtg-Lfluor-T12Mag |  | None | 2013-01-01 | 2014-06-30 | DEER |  |  |  |  | Standard |  | 1 | 1 | 0 | Deemed Ex Ante Team |  |  |  | Updated to indicate claim/filing status
4527 | C-In-LFLmpBlst-T8-48in-25w+El-IS-RLO-1(58w)-dWP31-dWC31 | Commercial Indoor General Lighting: more efficient Linear Fluorescent Lamp & Ballast installed. Measure includes Code case. Impacts: Linear Fluorescent-based HOU (varies by BldgType) | DEER1314 | Lighting Disposition | 2020-11-24 16:30 | Com-Iltg-dWatt-LF | DEER | Scaled | Delta |  |  | None |  | 1 |  | 1 | Com | Any | Lighting | InGen-LF | Ltg_Lmp+Blst | LF_LmpBlst | LFLmpBlst-T8-48in-25w+El-IS-RLO-1(58w) | ILtg-Lfluor-Elec |  |  |  | LFLmpBlst-T8-48in-32w-1g+El-IS-NLO(89w) | LFLmpBlst-T8-48in-32w-2g+El-IS-NLO(89w) | LFLmpBlst-T8-48in-25w+El-IS-RLO-1(58w) | Available |  | 0 | 0 | Disposition: MeasuresList-Dec1-2014.xlsx | ErRobNc | LFLmpBlst-T8-48in-32w-2g+El-IS-NLO(89w) | ILtg-Lfluor-Elec |  | DEER1316-Ltg-Com-LF | 2013-01-01 | 2017-12-31 | InEA_same |  |  |  |  | Standard | Measure expired as part of DEER2018 | 1 | 1 | 0 | Deemed Ex Ante Team |  | Measure expired as part of DEER2018 |  | Updated to indicate claim/filing status
4528 | C-In-LFLmpBlst-T8-48in-25w+El-IS-RLO-1(58w)-dWP57-dWC31 | Commercial Indoor General Lighting: more efficient Linear Fluorescent Lamp & Ballast installed. Measure includes Code case. Impacts: Linear Fluorescent-based HOU (varies by BldgType) | DEER1314 | Lighting Disposition | 2020-11-24 16:30 | Com-Iltg-dWatt-LF | DEER | Scaled | Delta |  |  | None |  | 1 |  | 1 | Com | Any | Lighting | InGen-LF | Ltg_Lmp+Blst | LF_LmpBlst | LFLmpBlst-T8-48in-25w+El-IS-RLO-1(58w) | ILtg-Lfluor-Elec |  |  |  | LFLmpBlst-T12-48in-34w+MagES-RS-NLO(115w) | LFLmpBlst-T8-48in-32w-2g+El-IS-NLO(89w) | LFLmpBlst-T8-48in-25w+El-IS-RLO-1(58w) | Available |  | 0 | 0 | Disposition: MeasuresList-Dec1-2014.xlsx | ErRobNc | LFLmpBlst-T8-48in-32w-2g+El-IS-NLO(89w) | ILtg-Lfluor-T12Mag |  | DEER1316-Ltg-Com-LF | 2013-01-01 | 2017-12-31 | InEA_same |  |  |  |  | Standard | Measure expired as part of DEER2018 | 1 | 1 | 0 | Deemed Ex Ante Team |  | Measure expired as part of DEER2018 |  | Updated to indicate claim/filing status
4529 | C-In-LFLmpBlst-T8-48in-25w+El-IS-RLO-1(76w)-dWP36-dWC36 | Commercial Indoor General Lighting: more efficient Linear Fluorescent Lamp & Ballast installed. Measure includes Code case. Impacts: Linear Fluorescent-based HOU (varies by BldgType) | DEER1314 | Lighting Disposition | 2020-11-24 16:30 | Com-Iltg-dWatt-LF | DEER | Scaled | Delta |  |  | None |  | 1 |  | 1 | Com | Any | Lighting | InGen-LF | Ltg_Lmp+Blst | LF_LmpBlst | LFLmpBlst-T8-48in-25w+El-IS-RLO-1(76w) | ILtg-Lfluor-Elec |  |  |  | LFLmpBlst-T8-48in-32w-1g+El-IS-NLO(112w) | LFLmpBlst-T8-48in-32w-2g+El-IS-NLO(112w) | LFLmpBlst-T8-48in-25w+El-IS-RLO-1(76w) | Available |  | 0 | 0 | Disposition: MeasuresList-Dec1-2014.xlsx | ErRobNc | LFLmpBlst-T8-48in-32w-2g+El-IS-NLO(112w) | ILtg-Lfluor-Elec |  | DEER1316-Ltg-Com-LF | 2013-01-01 | 2017-12-31 | InEA_same |  |  |  |  | Standard | Measure expired as part of DEER2018 | 1 | 1 | 0 | Deemed Ex Ante Team |  | Measure expired as part of DEER2018 |  | Updated to indicate claim/filing status
4530 | C-In-LFLmpBlst-T8-48in-25w+El-IS-RLO-1(76w)-dWP68-dWC36 | Commercial Indoor General Lighting: more efficient Linear Fluorescent Lamp & Ballast installed. Measure includes Code case. Impacts: Linear Fluorescent-based HOU (varies by BldgType) | DEER1314 | Lighting Disposition | 2020-11-24 16:30 | Com-Iltg-dWatt-LF | DEER | Scaled | Delta |  |  | None |  | 1 |  | 1 | Com | Any | Lighting | InGen-LF | Ltg_Lmp+Blst | LF_LmpBlst | LFLmpBlst-T8-48in-25w+El-IS-RLO-1(76w) | ILtg-Lfluor-Elec |  |  |  | LFLmpBlst-T12-48in-34w+MagES-RS-NLO(144w) | LFLmpBlst-T8-48in-32w-2g+El-IS-NLO(112w) | LFLmpBlst-T8-48in-25w+El-IS-RLO-1(76w) | Available |  | 0 | 0 | Disposition: MeasuresList-Dec1-2014.xlsx | ErRobNc | LFLmpBlst-T8-48in-32w-2g+El-IS-NLO(112w) | ILtg-Lfluor-T12Mag |  | DEER1316-Ltg-Com-LF | 2013-01-01 | 2017-12-31 | InEA_same |  |  |  |  | Standard | Measure expired as part of DEER2018 | 1 | 1 | 0 | Deemed Ex Ante Team |  | Measure expired as part of DEER2018 |  | Updated to indicate claim/filing status
4531 | C-In-LFLmpBlst-T8-48in-28w+El-IS-HLO(67w)-dWP22 | Commercial Indoor General Lighting: more efficient Linear Fluorescent Lamp & Ballast installed. Measure includes Code case. Impacts: Linear Fluorescent-based HOU (varies by BldgType) | DEER1314 | Lighting Disposition | 2020-11-24 16:30 | Com-Iltg-dWatt-LF | DEER | Scaled | Delta |  |  | None |  | 0 |  | 1 | Com | Any | Lighting | InGen-LF | Ltg_Lmp+Blst | LF_LmpBlst | LFLmpBlst-T8-48in-28w+El-IS-HLO(67w) | ILtg-Lfluor-Elec |  |  |  | LFLmpBlst-T8-48in-32w-2g+El-IS-NLO(89w) | LFLmpBlst-T8-48in-32w-2g+El-IS-NLO(89w) | LFLmpBlst-T8-48in-28w+El-IS-HLO(67w) | Available | WP source e.g.: WPSDGENRLG0013r3 | 0 | 0 | Disposition: MeasuresList-May222014.xlsx | RobNc | LFLmpBlst-T8-48in-32w-2g+El-IS-NLO(89w) | ILtg-Lfluor-Elec |  | DEER1316-Ltg-Com-LF | 2013-01-01 | 2017-12-31 | InEA_same | LT-25867 |  |  |  | Standard | Measure expired as part of DEER2018 | 1 | 1 | 0 | Deemed Ex Ante Team |  | Measure expired as part of DEER2018 |  | Updated to indicate claim/filing status
4532 | C-In-LFLmpBlst-T8-48in-28w+El-IS-HLO(67w)-dWP45 | Commercial Indoor General Lighting: more efficient Linear Fluorescent Lamp & Ballast installed. Measure includes Code case. Impacts: Linear Fluorescent-based HOU (varies by BldgType) | DEER1314 | Lighting Disposition | 2020-11-24 16:30 | Com-Iltg-dWatt-LF | DEER | Scaled | Delta |  |  | None |  | 0 |  | 1 | Com | Any | Lighting | InGen-LF | Ltg_Lmp+Blst | LF_LmpBlst | LFLmpBlst-T8-48in-28w+El-IS-HLO(67w) | ILtg-Lfluor-Elec |  |  |  | LFLmpBlst-T8-48in-32w-1g+El-IS-NLO(112w) | LFLmpBlst-T8-48in-32w-1g+El-IS-NLO(112w) | LFLmpBlst-T8-48in-28w+El-IS-HLO(67w) | Available | WP source e.g.: WPSDGENRLG0013r3 | 0 | 0 | Disposition: MeasuresList-May222014.xlsx | RobNc | LFLmpBlst-T8-48in-32w-1g+El-IS-NLO(112w) | ILtg-Lfluor-Elec |  | DEER1316-Ltg-Com-LF | 2013-01-01 | 2017-12-31 | InEA_same | LT-32845 |  |  |  | Standard | Measure expired as part of DEER2018 | 1 | 1 | 0 | Deemed Ex Ante Team |  | Measure expired as part of DEER2018 |  | Updated to indicate claim/filing status
4533 | C-In-LFLmpBlst-T8-48in-28w+El-IS-HLO+Refl(67w)-dWP22 | Commercial Indoor General Lighting: more efficient Linear Fluorescent Lamp & Ballast installed. Measure includes Code case. Impacts: Linear Fluorescent-based HOU (varies by BldgType) | DEER1314 | Lighting Disposition | 2020-11-24 16:30 | Com-Iltg-dWatt-LF | DEER | Scaled | Delta |  |  | None |  | 0 |  | 1 | Com | Any | Lighting | InGen-LF | Ltg_Lmp+Blst | LF_LmpBlst | LFLmpBlst-T8-48in-28w+El-IS-HLO+Refl(67w) | ILtg-Lfluor-Elec |  |  |  | LFLmpBlst-T8-48in-32w-2g+El-IS-NLO(89w) | LFLmpBlst-T8-48in-32w-2g+El-IS-NLO(89w) | LFLmpBlst-T8-48in-28w+El-IS-HLO+Refl(67w) | Available | WP source e.g.: WPSDGENRLG0013r3 | 0 | 0 | Disposition: MeasuresList-May222014.xlsx | RobNc | LFLmpBlst-T8-48in-32w-2g+El-IS-NLO(89w) | ILtg-Lfluor-Elec |  | DEER1316-Ltg-Com-LF | 2013-01-01 | 2017-12-31 | InEA_same | LT-45291 |  |  |  | Standard | Measure expired as part of DEER2018 | 1 | 1 | 0 | Deemed Ex Ante Team |  | Measure expired as part of DEER2018 |  | Updated to indicate claim/filing status
4534 | C-In-LFLmpBlst-T8-48in-28w+El-IS-HLO+Refl(67w)-dWP45 | Commercial Indoor General Lighting: more efficient Linear Fluorescent Lamp & Ballast installed. Measure includes Code case. Impacts: Linear Fluorescent-based HOU (varies by BldgType) | DEER1314 | Lighting Disposition | 2020-11-24 16:30 | Com-Iltg-dWatt-LF | DEER | Scaled | Delta |  |  | None |  | 0 |  | 1 | Com | Any | Lighting | InGen-LF | Ltg_Lmp+Blst | LF_LmpBlst | LFLmpBlst-T8-48in-28w+El-IS-HLO+Refl(67w) | ILtg-Lfluor-Elec |  |  |  | LFLmpBlst-T8-48in-32w-1g+El-IS-NLO(112w) | LFLmpBlst-T8-48in-32w-1g+El-IS-NLO(112w) | LFLmpBlst-T8-48in-28w+El-IS-HLO+Refl(67w) | Available | WP source e.g.: WPSDGENRLG0013r3 | 0 | 0 | Disposition: MeasuresList-May222014.xlsx | RobNc | LFLmpBlst-T8-48in-32w-1g+El-IS-NLO(112w) | ILtg-Lfluor-Elec |  | DEER1316-Ltg-Com-LF | 2013-01-01 | 2017-12-31 | InEA_same | LT-57432 |  |  |  | Standard | Measure expired as part of DEER2018 | 1 | 1 | 0 | Deemed Ex Ante Team |  | Measure expired as part of DEER2018 |  | Updated to indicate claim/filing status
4535 | C-In-LFLmpBlst-T8-48in-28w+El-IS-NLO(26w)-dWP4 | Commercial Indoor General Lighting: more efficient Linear Fluorescent Lamp & Ballast installed. Measure includes Code case. Impacts: Linear Fluorescent-based HOU (varies by BldgType) | DEER1314 | Lighting Disposition | 2020-11-24 16:30 | Com-Iltg-dWatt-LF | DEER | Scaled | Delta |  |  | None |  | 1 |  | 1 | Com | Any | Lighting | InGen-LF | Ltg_Lmp+Blst | LF_LmpBlst | LFLmpBlst-T8-48in-28w+El-IS-NLO(26w) | ILtg-Lfluor-Elec |  |  |  | LFLmpBlst-T8-48in-32w-1g+El-IS-NLO-3(30w) | LFLmpBlst-T8-48in-32w-1g+El-IS-NLO-3(30w) | LFLmpBlst-T8-48in-28w+El-IS-NLO(26w) | Available |  | 0 | 0 | Disposition: MeasuresList-Dec1-2014.xlsx | RobNc | LFLmpBlst-T8-48in-32w-1g+El-IS-NLO-3(30w) | ILtg-Lfluor-Elec |  | DEER1316-Ltg-Com-LF | 2014-07-01 | 2017-12-31 | InEA_same |  | L730 |  |  | Standard | Measure expired as part of DEER2018 | 1 | 1 | 0 | Deemed Ex Ante Team |  | Measure expired as part of DEER2018 |  | Updated to indicate claim/filing status
4536 | C-In-LFLmpBlst-T8-48in-28w+El-IS-NLO(27w)-dWP3-1 | Commercial Indoor General Lighting: more efficient Linear Fluorescent Lamp & Ballast installed. Measure includes Code case. Impacts: Linear Fluorescent-based HOU (varies by BldgType) | DEER1314 | Lighting Disposition | 2020-11-24 16:30 | Com-Iltg-dWatt-LF | DEER | Scaled | Delta |  |  | None |  | 1 |  | 1 | Com | Any | Lighting | InGen-LF | Ltg_Lmp+Blst | LF_LmpBlst | LFLmpBlst-T8-48in-28w+El-IS-NLO(27w) | ILtg-Lfluor-Elec |  |  |  | LFLmpBlst-T8-48in-32w-2g+El-IS-NLO-2(30w) | LFLmpBlst-T8-48in-32w-2g+El-IS-NLO-2(30w) | LFLmpBlst-T8-48in-28w+El-IS-NLO(27w) | Available |  | 0 | 0 | Disposition: MeasuresList-Dec1-2014.xlsx | RobNc | LFLmpBlst-T8-48in-32w-2g+El-IS-NLO-2(30w) | ILtg-Lfluor-Elec |  | DEER1316-Ltg-Com-LF | 2013-01-01 | 2017-12-31 | InEA_same | LT-84012 |  |  |  | Standard | Measure expired as part of DEER2018 | 1 | 1 | 0 | Deemed Ex Ante Team |  | Measure expired as part of DEER2018 |  | Updated to indicate claim/filing status
4537 | C-In-LFLmpBlst-T8-48in-28w+El-IS-NLO(27w)-dWP3-2 | Commercial Indoor General Lighting: more efficient Linear Fluorescent Lamp & Ballast installed. Measure includes Code case. Impacts: Linear Fluorescent-based HOU (varies by BldgType) | DEER1314 | Lighting Disposition | 2020-11-24 16:30 | Com-Iltg-dWatt-LF | NonDEER | Scaled | Delta |  |  | None |  | 1 |  | 1 | Com | Any | Lighting | InGen-LF | Ltg_Lmp+Blst | LF_LmpBlst | LFLmpBlst-T8-48in-28w+El-IS-NLO(27w) | ILtg-Lfluor-Elec |  |  |  | LFLmpBlst-T8-48in-32w-1g+El-IS-NLO-3(30w) | LFLmpBlst-T8-48in-32w-1g+El-IS-NLO-3(30w) | LFLmpBlst-T8-48in-28w+El-IS-NLO(27w) | Available |  | 0 | 0 | Disposition: MeasuresList-Dec1-2014.xlsx | RobNc | LFLmpBlst-T8-48in-32w-1g+El-IS-NLO-3(30w) | ILtg-Lfluor-Elec |  | DEER1316-Ltg-Com-LF | 2013-01-01 | 2017-12-31 | InEA_same | LT-21844 |  |  |  | Standard | Measure expired as part of DEER2018 | 1 | 1 | 0 | Deemed Ex Ante Team |  | Measure expired as part of DEER2018 |  | Updated to indicate claim/filing status
4538 | C-In-LFLmpBlst-T8-48in-28w+El-IS-NLO(27w)-dWP4 | Commercial Indoor General Lighting: more efficient Linear Fluorescent Lamp & Ballast installed. Measure includes Code case. Impacts: Linear Fluorescent-based HOU (varies by BldgType) | DEER2011 | Lighting Disposition | 2020-11-24 16:30 | Com-Iltg-dWatt-LF | NonDEER | Scaled | Delta |  |  | None |  | 0 |  | 1 | Com | Any | Lighting | InGen-LF | Ltg_Lmp+Blst | LF_LmpBlst |  | ILtg-Lfluor-Elec |  |  |  | LFLmpBlst-T8-48in-32w-1g+El-IS-NLO(31w) | LFLmpBlst-T8-48in-32w-1g+El-IS-NLO(31w) | LFLmpBlst-T8-48in-28w+El-IS-NLO(27w) | Available | WP source e.g.: WPSDGENRLG0013r3; Expires 6-30-2014; Not used in 2013-14 Lighting Disposition | 0 | 0 | Disposition: MeasuresList-May222014.xlsx | RobNc |  | ILtg-Lfluor-Elec |  | None | 2013-01-01 | 2014-06-30 | DEER |  |  |  |  | Standard |  | 1 | 1 | 0 | Deemed Ex Ante Team |  |  |  | Updated to indicate claim/filing status
4539 | C-In-LFLmpBlst-T8-48in-28w+El-IS-NLO(28w)-dWP31 | Commercial Indoor General Lighting: more efficient Linear Fluorescent Lamp & Ballast installed. Measure includes Code case. Impacts: Linear Fluorescent-based HOU (varies by BldgType) | DEER1314 | Lighting Disposition | 2020-11-24 16:30 | Com-Iltg-dWatt-LF | DEER | Scaled | Delta |  |  | None |  | 0 |  | 1 | Com | Any | Lighting | InGen-LF | Ltg_Lmp+Blst | LF_LmpBlst | LFLmpBlst-T8-48in-28w+El-IS-NLO(28w) | ILtg-Lfluor-Elec |  |  |  | LFLmpBlst-T8-48in-32w-2g+El-IS-NLO(59w) | LFLmpBlst-T8-48in-32w-2g+El-IS-NLO(59w) | LFLmpBlst-T8-48in-28w+El-IS-NLO(28w) | Available | WP source e.g.: WPSDGENRLG0013r3 | 0 | 0 | Disposition: MeasuresList-May222014.xlsx | RobNc | LFLmpBlst-T8-48in-32w-2g+El-IS-NLO(59w) | ILtg-Lfluor-Elec |  | DEER1316-Ltg-Com-LF | 2013-01-01 | 2017-12-31 | InEA_same | LT-10436 |  |  |  | Standard | Measure expired as part of DEER2018 | 1 | 1 | 0 | Deemed Ex Ante Team |  | Measure expired as part of DEER2018 |  | Updated to indicate claim/filing status
4540 | C-In-LFLmpBlst-T8-48in-28w+El-IS-NLO(28w)-dWP3-1 | Commercial Indoor General Lighting: more efficient Linear Fluorescent Lamp & Ballast installed. Measure includes Code case. Impacts: Linear Fluorescent-based HOU (varies by BldgType) | DEER2011 | Lighting Disposition | 2020-11-24 16:30 | Com-Iltg-dWatt-LF | NonDEER | Scaled | Delta |  |  | None |  | 0 |  | 1 | Com | Any | Lighting | InGen-LF | Ltg_Lmp+Blst | LF_LmpBlst |  | ILtg-Lfluor-Elec |  |  |  | LFLmpBlst-T8-48in-32w-1g+El-IS-NLO(31w) | LFLmpBlst-T8-48in-32w-1g+El-IS-NLO(31w) | LFLmpBlst-T8-48in-28w+El-IS-NLO(28w) | Available | WP source e.g.: WPSDGENRLG0013r3; Expires 6-30-2014; Not used in 2013-14 Lighting Disposition | 0 | 0 | Disposition: MeasuresList-May222014.xlsx | RobNc |  | ILtg-Lfluor-Elec |  | None | 2013-01-01 | 2014-06-30 | DEER |  |  |  |  | Standard |  | 1 | 1 | 0 | Deemed Ex Ante Team |  |  |  | Updated to indicate claim/filing status
4541 | C-In-LFLmpBlst-T8-48in-28w+El-IS-NLO(28w)-dWP3-2 | Commercial Indoor General Lighting: more efficient Linear Fluorescent Lamp & Ballast installed. Measure includes Code case. Impacts: Linear Fluorescent-based HOU (varies by BldgType) | DEER2011 | Lighting Disposition | 2020-11-24 16:30 | Com-Iltg-dWatt-LF | NonDEER | Scaled | Delta |  |  | None |  | 0 |  | 1 | Com | Any | Lighting | InGen-LF | Ltg_Lmp+Blst | LF_LmpBlst |  | ILtg-Lfluor-Elec |  |  |  | LFLmpBlst-T8-48in-32w-2g+El-IS-NLO(31w) | LFLmpBlst-T8-48in-32w-2g+El-IS-NLO(31w) | LFLmpBlst-T8-48in-28w+El-IS-NLO(28w) | Available | WP source e.g.: SCE13LG087r0; Expires 6-30-2014; Not used in 2013-14 Lighting Disposition | 0 | 0 | Disposition: MeasuresList-May222014.xlsx | RobNc |  | ILtg-Lfluor-Elec |  | None | 2013-01-01 | 2014-06-30 | DEER |  |  |  |  | Standard |  | 1 | 1 | 0 | Deemed Ex Ante Team |  |  |  | Updated to indicate claim/filing status
4542 | C-In-LFLmpBlst-T8-48in-28w+El-IS-NLO(28w)-dWP55 | Commercial Indoor General Lighting: more efficient Linear Fluorescent Lamp & Ballast installed. Measure includes Code case. Impacts: Linear Fluorescent-based HOU (varies by BldgType) | DEER1314 | Lighting Disposition | 2020-11-24 16:30 | Com-Iltg-dWatt-LF | DEER | Scaled | Delta |  |  | None |  | 0 |  | 1 | Com | Any | Lighting | InGen-LF | Ltg_Lmp+Blst | LF_LmpBlst | LFLmpBlst-T8-48in-28w+El-IS-NLO(28w) | ILtg-Lfluor-Elec |  |  |  | LFLmpBlst-T8-48in-32w-3g+El-IS-NLO(83w) | LFLmpBlst-T8-48in-32w-3g+El-IS-NLO(83w) | LFLmpBlst-T8-48in-28w+El-IS-NLO(28w) | Available | WP source e.g.: SCE13LG087r0 | 0 | 0 | Disposition: MeasuresList-May222014.xlsx | RobNc | LFLmpBlst-T8-48in-32w-3g+El-IS-NLO(83w) | ILtg-Lfluor-Elec |  | DEER1316-Ltg-Com-LF | 2013-01-01 | 2017-12-31 | InEA_same |  |  |  |  | Standard | Measure expired as part of DEER2018 | 1 | 1 | 0 | Deemed Ex Ante Team |  | Measure expired as part of DEER2018 |  | Updated to indicate claim/filing status
4543 | C-In-LFLmpBlst-T8-48in-28w+El-IS-NLO(30.3w)-dWP0 | Commercial Indoor General Lighting: more efficient Linear Fluorescent Lamp & Ballast installed. Measure includes Code case. Impacts: Linear Fluorescent-based HOU (varies by BldgType) | DEER2011 | Lighting Disposition | 2020-11-24 16:30 | Com-Iltg-dWatt-LF | NonDEER | Scaled | Delta |  |  | None |  | 0 |  | 1 | Com | Any | Lighting | InGen-LF | Ltg_Lmp+Blst | LF_LmpBlst |  | ILtg-Lfluor-Elec |  |  |  | LFLmpBlst-T8-48in-32w-1g+El-IS-NLO(30.5w) | LFLmpBlst-T8-48in-32w-1g+El-IS-NLO(30.5w) | LFLmpBlst-T8-48in-28w+El-IS-NLO(30.3w) | Available | WP source e.g.: SCE13LG087r0; Expires 6-30-2014; Not used in 2013-14 Lighting Disposition | 0 | 0 | Disposition: MeasuresList-May222014.xlsx | RobNc |  | ILtg-Lfluor-Elec |  | None | 2013-01-01 | 2014-06-30 | DEER |  |  |  |  | Standard |  | 1 | 1 | 0 | Deemed Ex Ante Team |  |  |  | Updated to indicate claim/filing status
4544 | C-In-LFLmpBlst-T8-48in-28w+El-IS-NLO(53w)-dWP115-dWC0 | Commercial Indoor General Lighting: more efficient Linear Fluorescent Lamp & Ballast installed. Measure includes Code case. Impacts: Linear Fluorescent-based HOU (varies by BldgType) | DEER1314 | Lighting Disposition | 2020-11-24 16:30 | Com-Iltg-dWatt-LF | DEER | Scaled | Delta |  |  | None |  | 1 |  | 1 | Com | Any | Lighting | InGen-LF | Ltg_Lmp+Blst | LF_LmpBlst | LFLmpBlst-T8-48in-28w+El-IS-NLO(53w) | ILtg-Lfluor-Elec |  |  |  | LFLmpBlst-T12-48in-39w+MagStd-IS-NLO(168w) | LFLmpBlst-T8-48in-28w+El-IS-NLO(53w) | LFLmpBlst-T8-48in-28w+El-IS-NLO(53w) | Available |  | 0 | 0 | Disposition: MeasuresList-Dec1-2014.xlsx | ERrul | LFLmpBlst-T8-48in-28w+El-IS-NLO(53w) | ILtg-Lfluor-T12Mag |  | DEER1316-Ltg-Com-LF | 2013-01-01 | 2018-12-31 | DEER2016 HOU Update | LT-89122 |  |  |  | Standard | Expires 12/31/2018 due to revised DEER2019 code/ISP baseline | 1 | 1 | 0 | Deemed Ex Ante Team |  | Expires 12/31/2018 due to revised DEER2019 code/ISP baseline |  | Updated to indicate claim/filing status
4545 | C-In-LFLmpBlst-T8-48in-28w+El-IS-NLO(53w)-dWP115-dWC59 | Commercial Indoor General Lighting: more efficient Linear Fluorescent Lamp & Ballast installed. Measure includes Code case. Impacts: Linear Fluorescent-based HOU (varies by BldgType) | DEER2011 | Lighting Disposition | 2020-11-24 16:30 | Com-Iltg-dWatt-LF | NonDEER | Scaled | Delta |  |  | None |  | 0 |  | 1 | Com | Any | Lighting | InGen-LF | Ltg_Lmp+Blst | LF_LmpBlst |  | ILtg-Lfluor-Elec |  |  |  | LFLmpBlst-T12-48in-39w+MagStd-IS-NLO(168w) | LFLmpBlst-T8-48in-32w-1g+El-IS-NLO(112w) | LFLmpBlst-T8-48in-28w+El-IS-NLO(53w) | Available | WP source e.g.: SCE13LG087r0; Expires 6-30-2014; Not used in 2013-14 Lighting Disposition | 0 | 0 | Disposition: MeasuresList-May222014.xlsx | ErRobNc |  | ILtg-Lfluor-T12Mag |  | None | 2013-01-01 | 2014-06-30 | DEER |  |  |  |  | Standard |  | 1 | 1 | 0 | Deemed Ex Ante Team |  |  |  | Updated to indicate claim/filing status
4546 | C-In-LFLmpBlst-T8-48in-28w+El-IS-NLO(53w)-dWP36 | Commercial Indoor General Lighting: more efficient Linear Fluorescent Lamp & Ballast installed. Measure includes Code case. Impacts: Linear Fluorescent-based HOU (varies by BldgType) | DEER1314 | Lighting Disposition | 2020-11-24 16:30 | Com-Iltg-dWatt-LF | DEER | Scaled | Delta |  |  | None |  | 0 |  | 1 | Com | Any | Lighting | InGen-LF | Ltg_Lmp+Blst | LF_LmpBlst | LFLmpBlst-T8-48in-28w+El-IS-NLO(53w) | ILtg-Lfluor-Elec |  |  |  | LFLmpBlst-T8-48in-32w-2g+El-IS-NLO(89w) | LFLmpBlst-T8-48in-32w-2g+El-IS-NLO(89w) | LFLmpBlst-T8-48in-28w+El-IS-NLO(53w) | Available | WP source e.g.: PGECOLTG116r5 | 0 | 0 | Disposition: MeasuresList-May222014.xlsx | RobNc | LFLmpBlst-T8-48in-32w-2g+El-IS-NLO(89w) | ILtg-Lfluor-Elec |  | DEER1316-Ltg-Com-LF | 2013-01-01 | 2017-12-31 | InEA_same | LT-69821 |  |  |  | Standard | Measure expired as part of DEER2018 | 1 | 1 | 0 | Deemed Ex Ante Team |  | Measure expired as part of DEER2018 |  | Updated to indicate claim/filing status
4547 | C-In-LFLmpBlst-T8-48in-28w+El-IS-NLO(53w)-dWP59 | Commercial Indoor General Lighting: more efficient Linear Fluorescent Lamp & Ballast installed. Measure includes Code case. Impacts: Linear Fluorescent-based HOU (varies by BldgType) | DEER1314 | Lighting Disposition | 2020-11-24 16:30 | Com-Iltg-dWatt-LF | DEER | Scaled | Delta |  |  | None |  | 0 |  | 1 | Com | Any | Lighting | InGen-LF | Ltg_Lmp+Blst | LF_LmpBlst | LFLmpBlst-T8-48in-28w+El-IS-NLO(53w) | ILtg-Lfluor-Elec |  |  |  | LFLmpBlst-T8-48in-32w-1g+El-IS-NLO(112w) | LFLmpBlst-T8-48in-32w-1g+El-IS-NLO(112w) | LFLmpBlst-T8-48in-28w+El-IS-NLO(53w) | Available | WP source e.g.: WPSDGENRLG0120r3 | 0 | 0 | Disposition: MeasuresList-May222014.xlsx | RobNc | LFLmpBlst-T8-48in-32w-1g+El-IS-NLO(112w) | ILtg-Lfluor-Elec |  | DEER1316-Ltg-Com-LF | 2013-01-01 | 2017-12-31 | InEA_same | LT-78193 |  |  |  | Standard | Measure expired as part of DEER2018 | 1 | 1 | 0 | Deemed Ex Ante Team |  | Measure expired as part of DEER2018 |  | Updated to indicate claim/filing status
4548 | C-In-LFLmpBlst-T8-48in-28w+El-IS-NLO(53w)-dWP6-1 | Commercial Indoor General Lighting: more efficient Linear Fluorescent Lamp & Ballast installed. Measure includes Code case. Impacts: Linear Fluorescent-based HOU (varies by BldgType) | DEER1314 | Lighting Disposition | 2020-11-24 16:30 | Com-Iltg-dWatt-LF | DEER | Scaled | Delta |  |  | None |  | 0 |  | 1 | Com | Any | Lighting | InGen-LF | Ltg_Lmp+Blst | LF_LmpBlst | LFLmpBlst-T8-48in-28w+El-IS-NLO(53w) | ILtg-Lfluor-Elec |  |  |  | LFLmpBlst-T8-48in-32w-1g+El-IS-NLO(59w) | LFLmpBlst-T8-48in-32w-1g+El-IS-NLO(59w) | LFLmpBlst-T8-48in-28w+El-IS-NLO(53w) | Available | WP source e.g.: SCE13LG087r0 | 0 | 0 | Disposition: MeasuresList-May222014.xlsx | RobNc | LFLmpBlst-T8-48in-32w-1g+El-IS-NLO(59w) | ILtg-Lfluor-Elec |  | DEER1316-Ltg-Com-LF | 2013-01-01 | 2017-12-31 | InEA_same | LT-87326 |  |  |  | Standard | Measure expired as part of DEER2018 | 1 | 1 | 0 | Deemed Ex Ante Team |  | Measure expired as part of DEER2018 |  | Updated to indicate claim/filing status
4549 | C-In-LFLmpBlst-T8-48in-28w+El-IS-NLO(53w)-dWP6-2 | Commercial Indoor General Lighting: more efficient Linear Fluorescent Lamp & Ballast installed. Measure includes Code case. Impacts: Linear Fluorescent-based HOU (varies by BldgType) | DEER2011 | Lighting Disposition | 2020-11-24 16:30 | Com-Iltg-dWatt-LF | NonDEER | Scaled | Delta |  |  | None |  | 0 |  | 1 | Com | Any | Lighting | InGen-LF | Ltg_Lmp+Blst | LF_LmpBlst |  | ILtg-Lfluor-Elec |  |  |  | LFLmpBlst-T8-48in-32w-2g+El-IS-NLO(59w) | LFLmpBlst-T8-48in-32w-2g+El-IS-NLO(59w) | LFLmpBlst-T8-48in-28w+El-IS-NLO(53w) | Available | WP source e.g.: PGECOLTG160r1; Expires 6-30-2014; Not used in 2013-14 Lighting Disposition | 0 | 0 | Disposition: MeasuresList-May222014.xlsx | RobNc |  | ILtg-Lfluor-Elec |  | None | 2013-01-01 | 2014-06-30 | DEER |  |  |  |  | Standard |  | 1 | 1 | 0 | Deemed Ex Ante Team |  |  |  | Updated to indicate claim/filing status
4550 | C-In-LFLmpBlst-T8-48in-28w+El-IS-NLO(53w)-dWP67-dWC0 | Commercial Indoor General Lighting: more efficient Linear Fluorescent Lamp & Ballast installed. Measure includes Code case. Impacts: Linear Fluorescent-based HOU (varies by BldgType) | DEER1314 | Lighting Disposition | 2020-11-24 16:30 | Com-Iltg-dWatt-LF | DEER | Scaled | Delta |  |  | None |  | 1 |  | 1 | Com | Any | Lighting | InGen-LF | Ltg_Lmp+Blst | LF_LmpBlst | LFLmpBlst-T8-48in-28w+El-IS-NLO(53w) | ILtg-Lfluor-Elec |  |  |  | LFLmpBlst-T12-48in-39w+El-IS-NLO(120w) | LFLmpBlst-T8-48in-28w+El-IS-NLO(53w) | LFLmpBlst-T8-48in-28w+El-IS-NLO(53w) | Available |  | 0 | 0 | Disposition: MeasuresList-Dec1-2014.xlsx | ERrul | LFLmpBlst-T8-48in-28w+El-IS-NLO(53w) | ILtg-Lfluor-Elec |  | DEER1316-Ltg-Com-LF | 2013-01-01 | 2018-12-31 | DEER2016 HOU Update | LT-71214 |  |  |  | Standard | Expires 12/31/2018 due to revised DEER2019 code/ISP baseline | 1 | 1 | 0 | Deemed Ex Ante Team |  | Expires 12/31/2018 due to revised DEER2019 code/ISP baseline |  | Updated to indicate claim/filing status
4551 | C-In-LFLmpBlst-T8-48in-28w+El-IS-NLO(53w)-dWP67-dWC36 | Commercial Indoor General Lighting: more efficient Linear Fluorescent Lamp & Ballast installed. Measure includes Code case. Impacts: Linear Fluorescent-based HOU (varies by BldgType) | DEER2011 | Lighting Disposition | 2020-11-24 16:30 | Com-Iltg-dWatt-LF | NonDEER | Scaled | Delta |  |  | None |  | 0 |  | 1 | Com | Any | Lighting | InGen-LF | Ltg_Lmp+Blst | LF_LmpBlst |  | ILtg-Lfluor-Elec |  |  |  | LFLmpBlst-T12-48in-39w+El-IS-NLO(120w) | LFLmpBlst-T8-48in-32w-2g+El-IS-NLO(89w) | LFLmpBlst-T8-48in-28w+El-IS-NLO(53w) | Available | WP source e.g.: SCE13LG087r0; Expires 6-30-2014; Not used in 2013-14 Lighting Disposition | 0 | 0 | Disposition: MeasuresList-May222014.xlsx | ErRobNc |  | ILtg-Lfluor-Elec |  | None | 2013-01-01 | 2014-06-30 | DEER |  |  |  |  | Standard |  | 1 | 1 | 0 | Deemed Ex Ante Team |  |  |  | Updated to indicate claim/filing status
4552 | C-In-LFLmpBlst-T8-48in-28w+El-IS-NLO(75w)-dWP14 | Commercial Indoor General Lighting: more efficient Linear Fluorescent Lamp & Ballast installed. Measure includes Code case. Impacts: Linear Fluorescent-based HOU (varies by BldgType) | DEER1314 | Lighting Disposition | 2020-11-24 16:30 | Com-Iltg-dWatt-LF | DEER | Scaled | Delta |  |  | None |  | 0 |  | 1 | Com | Any | Lighting | InGen-LF | Ltg_Lmp+Blst | LF_LmpBlst | LFLmpBlst-T8-48in-28w+El-IS-NLO(75w) | ILtg-Lfluor-Elec |  |  |  | LFLmpBlst-T8-48in-32w-2g+El-IS-NLO(89w) | LFLmpBlst-T8-48in-32w-2g+El-IS-NLO(89w) | LFLmpBlst-T8-48in-28w+El-IS-NLO(75w) | Available | WP source e.g.: SCE13LG092r0 | 0 | 0 | Disposition: MeasuresList-May222014.xlsx | RobNc | LFLmpBlst-T8-48in-32w-2g+El-IS-NLO(89w) | ILtg-Lfluor-Elec |  | DEER1316-Ltg-Com-LF | 2013-01-01 | 2017-12-31 | InEA_same |  |  |  |  | Standard | Measure expired as part of DEER2018 | 1 | 1 | 0 | Deemed Ex Ante Team |  | Measure expired as part of DEER2018 |  | Updated to indicate claim/filing status
4553 | C-In-LFLmpBlst-T8-48in-28w+El-IS-NLO(98w)-dWP14 | Commercial Indoor General Lighting: more efficient Linear Fluorescent Lamp & Ballast installed. Measure includes Code case. Impacts: Linear Fluorescent-based HOU (varies by BldgType) | DEER1314 | Lighting Disposition | 2020-11-24 16:30 | Com-Iltg-dWatt-LF | DEER | Scaled | Delta |  |  | None |  | 0 |  | 1 | Com | Any | Lighting | InGen-LF | Ltg_Lmp+Blst | LF_LmpBlst | LFLmpBlst-T8-48in-28w+El-IS-NLO(98w) | ILtg-Lfluor-Elec |  |  |  | LFLmpBlst-T8-48in-32w-1g+El-IS-NLO(112w) | LFLmpBlst-T8-48in-32w-1g+El-IS-NLO(112w) | LFLmpBlst-T8-48in-28w+El-IS-NLO(98w) | Available | WP source e.g.: SCE13LG087r0 | 0 | 0 | Disposition: MeasuresList-May222014.xlsx | RobNc | LFLmpBlst-T8-48in-32w-1g+El-IS-NLO(112w) | ILtg-Lfluor-Elec |  | DEER1316-Ltg-Com-LF | 2013-01-01 | 2017-12-31 | InEA_same | LT-95485 |  |  |  | Standard | Measure expired as part of DEER2018 | 1 | 1 | 0 | Deemed Ex Ante Team |  | Measure expired as part of DEER2018 |  | Updated to indicate claim/filing status
4554 | C-In-LFLmpBlst-T8-48in-28w+El-IS-NLO+Refl(53w)-dWP36 | Commercial Indoor General Lighting: more efficient Linear Fluorescent Lamp & Ballast installed. Measure includes Code case. Impacts: Linear Fluorescent-based HOU (varies by BldgType) | DEER1314 | Lighting Disposition | 2020-11-24 16:30 | Com-Iltg-dWatt-LF | DEER | Scaled | Delta |  |  | None |  | 0 |  | 1 | Com | Any | Lighting | InGen-LF | Ltg_Lmp+Blst | LF_LmpBlst | LFLmpBlst-T8-48in-28w+El-IS-NLO+Refl(53w) | ILtg-Lfluor-Elec |  |  |  | LFLmpBlst-T8-48in-32w-2g+El-IS-NLO(89w) | LFLmpBlst-T8-48in-32w-2g+El-IS-NLO(89w) | LFLmpBlst-T8-48in-28w+El-IS-NLO+Refl(53w) | Available | WP source e.g.: SCE13LG087r0 | 0 | 0 | Disposition: MeasuresList-May222014.xlsx | RobNc | LFLmpBlst-T8-48in-32w-2g+El-IS-NLO(89w) | ILtg-Lfluor-Elec |  | DEER1316-Ltg-Com-LF | 2013-01-01 | 2017-12-31 | InEA_same | LT-83945 |  |  |  | Standard | Measure expired as part of DEER2018 | 1 | 1 | 0 | Deemed Ex Ante Team |  | Measure expired as part of DEER2018 |  | Updated to indicate claim/filing status
4555 | C-In-LFLmpBlst-T8-48in-28w+El-IS-NLO+Refl(53w)-dWP59 | Commercial Indoor General Lighting: more efficient Linear Fluorescent Lamp & Ballast installed. Measure includes Code case. Impacts: Linear Fluorescent-based HOU (varies by BldgType) | DEER1314 | Lighting Disposition | 2020-11-24 16:30 | Com-Iltg-dWatt-LF | DEER | Scaled | Delta |  |  | None |  | 0 |  | 1 | Com | Any | Lighting | InGen-LF | Ltg_Lmp+Blst | LF_LmpBlst | LFLmpBlst-T8-48in-28w+El-IS-NLO+Refl(53w) | ILtg-Lfluor-Elec |  |  |  | LFLmpBlst-T8-48in-32w-1g+El-IS-NLO(112w) | LFLmpBlst-T8-48in-32w-1g+El-IS-NLO(112w) | LFLmpBlst-T8-48in-28w+El-IS-NLO+Refl(53w) | Available | WP source e.g.: SCE13LG087r0 | 0 | 0 | Disposition: MeasuresList-May222014.xlsx | RobNc | LFLmpBlst-T8-48in-32w-1g+El-IS-NLO(112w) | ILtg-Lfluor-Elec |  | DEER1316-Ltg-Com-LF | 2013-01-01 | 2017-12-31 | InEA_same | LT-90462 |  |  |  | Standard | Measure expired as part of DEER2018 | 1 | 1 | 0 | Deemed Ex Ante Team |  | Measure expired as part of DEER2018 |  | Updated to indicate claim/filing status
4556 | C-In-LFLmpBlst-T8-48in-28w+El-IS-NLO+Refl(53w)-dWP67-dWC0 | Commercial Indoor General Lighting: more efficient Linear Fluorescent Lamp & Ballast installed. Measure includes Code case. Impacts: Linear Fluorescent-based HOU (varies by BldgType) | DEER1314 | Lighting Disposition | 2020-11-24 16:30 | Com-Iltg-dWatt-LF | DEER | Scaled | Delta |  |  | None |  | 1 |  | 1 | Com | Any | Lighting | InGen-LF | Ltg_Lmp+Blst | LF_LmpBlst | LFLmpBlst-T8-48in-28w+El-IS-NLO+Refl(53w) | ILtg-Lfluor-Elec |  |  |  | LFLmpBlst-T12-48in-39w+Hyb-IS-NLO(120w) | LFLmpBlst-T8-48in-28w+El-IS-NLO+Refl(53w) | LFLmpBlst-T8-48in-28w+El-IS-NLO+Refl(53w) | Available |  | 0 | 0 | Disposition: MeasuresList-Dec1-2014.xlsx | ERrul | LFLmpBlst-T8-48in-28w+El-IS-NLO+Refl(53w) | ILtg-Lfluor-T12Mag |  | DEER1316-Ltg-Com-LF | 2013-01-01 | 2018-12-31 | DEER2016 HOU Update | LT-24985 |  |  |  | Standard | Expires 12/31/2018 due to revised DEER2019 code/ISP baseline | 1 | 1 | 0 | Deemed Ex Ante Team |  | Expires 12/31/2018 due to revised DEER2019 code/ISP baseline |  | Updated to indicate claim/filing status
4557 | C-In-LFLmpBlst-T8-48in-28w+El-IS-NLO+Refl(53w)-dWP67-dWC36 | Commercial Indoor General Lighting: more efficient Linear Fluorescent Lamp & Ballast installed. Measure includes Code case. Impacts: Linear Fluorescent-based HOU (varies by BldgType) | DEER2011 | Lighting Disposition | 2020-11-24 16:30 | Com-Iltg-dWatt-LF | NonDEER | Scaled | Delta |  |  | None |  | 0 |  | 1 | Com | Any | Lighting | InGen-LF | Ltg_Lmp+Blst | LF_LmpBlst |  | ILtg-Lfluor-Elec |  |  |  | LFLmpBlst-T12-48in-39w+Hyb-IS-NLO(120w) | LFLmpBlst-T8-48in-32w-2g+El-IS-NLO(89w) | LFLmpBlst-T8-48in-28w+El-IS-NLO+Refl(53w) | Available | WP source e.g.: SCE13LG087r0; Expires 6-30-2014; Not used in 2013-14 Lighting Disposition | 0 | 0 | Disposition: MeasuresList-May222014.xlsx | ErRobNc |  | ILtg-Lfluor-T12Mag |  | None | 2013-01-01 | 2014-06-30 | DEER |  |  |  |  | Standard |  | 1 | 1 | 0 | Deemed Ex Ante Team |  |  |  | Updated to indicate claim/filing status
4558 | C-In-LFLmpBlst-T8-48in-28w+El-IS-RLO(24w)-dWP12-dWC7 | Commercial Indoor General Lighting: more efficient Linear Fluorescent Lamp & Ballast installed. Measure includes Code case. Impacts: Linear Fluorescent-based HOU (varies by BldgType) | DEER1314 | Lighting Disposition | 2020-11-24 16:30 | Com-Iltg-dWatt-LF | DEER | Scaled | Delta |  |  | None |  | 0 |  | 1 | Com | Any | Lighting | InGen-LF | Ltg_Lmp+Blst | LF_LmpBlst | LFLmpBlst-T8-48in-28w+El-IS-RLO(24w) | ILtg-Lfluor-Elec |  |  |  | LFLmpBlst-T12-48in-34w+MagES-RS-NLO(36w) | LFLmpBlst-T8-48in-32w-2g+El-IS-NLO(31w) | LFLmpBlst-T8-48in-28w+El-IS-RLO(24w) | Available | WP source e.g.: SCE13LG087r0 | 0 | 0 | Disposition: MeasuresList-May222014.xlsx | ErRobNc | LFLmpBlst-T8-48in-32w-2g+El-IS-NLO(31w) | ILtg-Lfluor-T12Mag |  | DEER1316-Ltg-Com-LF | 2013-01-01 | 2017-12-31 | InEA_same |  |  |  |  | Standard | Measure expired as part of DEER2018 | 1 | 1 | 0 | Deemed Ex Ante Team |  | Measure expired as part of DEER2018 |  | Updated to indicate claim/filing status
4559 | C-In-LFLmpBlst-T8-48in-28w+El-IS-RLO(24w)-dWP48-dWC0 | Commercial Indoor General Lighting: more efficient Linear Fluorescent Lamp & Ballast installed. Measure includes Code case. Impacts: Linear Fluorescent-based HOU (varies by BldgType) | DEER1314 | Lighting Disposition | 2020-11-24 16:30 | Com-Iltg-dWatt-LF | DEER | Scaled | Delta |  |  | None |  | 1 |  | 1 | Com | Any | Lighting | InGen-LF | Ltg_Lmp+Blst | LF_LmpBlst | LFLmpBlst-T8-48in-28w+El-IS-RLO(24w) | ILtg-Lfluor-Elec |  |  |  | LFLmpBlst-T12-48in-30w+MagStd-IS-NLO(72w) | LFLmpBlst-T8-48in-28w+El-IS-RLO(24w) | LFLmpBlst-T8-48in-28w+El-IS-RLO(24w) | Available |  | 0 | 0 | Disposition: MeasuresList-Dec1-2014.xlsx | ERrul | LFLmpBlst-T8-48in-28w+El-IS-RLO(24w) | ILtg-Lfluor-T12Mag |  | DEER1316-Ltg-Com-LF | 2014-05-29 | 2018-12-31 | DEER2016 HOU Update |  | LT029 |  |  | Standard | Expires 12/31/2018 due to revised DEER2019 code/ISP baseline | 1 | 1 | 0 | Deemed Ex Ante Team |  | Expires 12/31/2018 due to revised DEER2019 code/ISP baseline |  | Updated to indicate claim/filing status
4560 | C-In-LFLmpBlst-T8-48in-28w+El-IS-RLO(24w)-dWP7-1 | Commercial Indoor General Lighting: more efficient Linear Fluorescent Lamp & Ballast installed. Measure includes Code case. Impacts: Linear Fluorescent-based HOU (varies by BldgType) | DEER2011 | Lighting Disposition | 2020-11-24 16:30 | Com-Iltg-dWatt-LF | NonDEER | Scaled | Delta |  |  | None |  | 0 |  | 1 | Com | Any | Lighting | InGen-LF | Ltg_Lmp+Blst | LF_LmpBlst |  | ILtg-Lfluor-Elec |  |  |  | LFLmpBlst-T8-48in-32w-1g+El-IS-NLO(31w) | LFLmpBlst-T8-48in-32w-1g+El-IS-NLO(31w) | LFLmpBlst-T8-48in-28w+El-IS-RLO(24w) | Available | WP source e.g.: SCE13LG087r0; Not used in 2013-14 Lighting Disposition | 0 | 0 | Disposition: MeasuresList-May222014.xlsx | RobNc |  | ILtg-Lfluor-Elec |  | None | 2013-01-01 | 2014-06-30 | DEER |  |  |  |  | Standard |  | 1 | 1 | 0 | Deemed Ex Ante Team |  |  |  | Updated to indicate claim/filing status
4561 | C-In-LFLmpBlst-T8-48in-28w+El-IS-RLO(24w)-dWP7-2 | Commercial Indoor General Lighting: more efficient Linear Fluorescent Lamp & Ballast installed. Measure includes Code case. Impacts: Linear Fluorescent-based HOU (varies by BldgType) | DEER1314 | Lighting Disposition | 2020-11-24 16:30 | Com-Iltg-dWatt-LF | DEER | Scaled | Delta |  |  | None |  | 0 |  | 1 | Com | Any | Lighting | InGen-LF | Ltg_Lmp+Blst | LF_LmpBlst | LFLmpBlst-T8-48in-28w+El-IS-RLO(24w) | ILtg-Lfluor-Elec |  |  |  | LFLmpBlst-T8-48in-32w-2g+El-IS-NLO(31w) | LFLmpBlst-T8-48in-32w-2g+El-IS-NLO(31w) | LFLmpBlst-T8-48in-28w+El-IS-RLO(24w) | Available | WP source e.g.: SCE13LG087r0 | 0 | 0 | Disposition: MeasuresList-May222014.xlsx | RobNc | LFLmpBlst-T8-48in-32w-2g+El-IS-NLO(31w) | ILtg-Lfluor-Elec |  | DEER1316-Ltg-Com-LF | 2013-01-01 | 2017-12-31 | InEA_same | LT-89708 |  |  |  | Standard | Measure expired as part of DEER2018 | 1 | 1 | 0 | Deemed Ex Ante Team |  | Measure expired as part of DEER2018 |  | Updated to indicate claim/filing status
4562 | C-In-LFLmpBlst-T8-48in-28w+El-IS-RLO(24w)-dWP7-dWC7 | Commercial Indoor General Lighting: more efficient Linear Fluorescent Lamp & Ballast installed. Measure includes Code case. Impacts: Linear Fluorescent-based HOU (varies by BldgType) | DEER1314 | Lighting Disposition | 2020-11-24 16:30 | Com-Iltg-dWatt-LF | DEER | Scaled | Delta |  |  | None |  | 1 |  | 1 | Com | Any | Lighting | InGen-LF | Ltg_Lmp+Blst | LF_LmpBlst | LFLmpBlst-T8-48in-28w+El-IS-RLO(24w) | ILtg-Lfluor-Elec |  |  |  | LFLmpBlst-T8-48in-32w-1g+El-IS-NLO(31w) | LFLmpBlst-T8-48in-32w-2g+El-IS-NLO(31w) | LFLmpBlst-T8-48in-28w+El-IS-RLO(24w) | Available |  | 0 | 0 | Disposition: MeasuresList-Dec1-2014.xlsx | ErRobNc | LFLmpBlst-T8-48in-32w-2g+El-IS-NLO(31w) | ILtg-Lfluor-Elec |  | DEER1316-Ltg-Com-LF | 2013-01-01 | 2017-12-31 | InEA_same |  |  |  |  | Standard | Measure expired as part of DEER2018 | 1 | 1 | 0 | Deemed Ex Ante Team |  | Measure expired as part of DEER2018 |  | Updated to indicate claim/filing status
4563 | C-In-LFLmpBlst-T8-48in-28w+El-IS-RLO(24w)-dWP85-dWC0 | Commercial Indoor General Lighting: more efficient Linear Fluorescent Lamp & Ballast installed. Measure includes Code case. Impacts: Linear Fluorescent-based HOU (varies by BldgType) | DEER1314 | Lighting Disposition | 2020-11-24 16:30 | Com-Iltg-dWatt-LF | DEER | Scaled | Delta |  |  | None |  | 1 |  | 1 | Com | Any | Lighting | InGen-LF | Ltg_Lmp+Blst | LF_LmpBlst | LFLmpBlst-T8-48in-28w+El-IS-RLO(24w) | ILtg-Lfluor-Elec |  |  |  | LFLmpBlst-T12-48in-30w+MagStd-IS-NLO(109w) | LFLmpBlst-T8-48in-28w+El-IS-RLO(24w) | LFLmpBlst-T8-48in-28w+El-IS-RLO(24w) | Available |  | 0 | 0 | Disposition: MeasuresList-Dec1-2014.xlsx | ERrul | LFLmpBlst-T8-48in-28w+El-IS-RLO(24w) | ILtg-Lfluor-T12Mag |  | DEER1316-Ltg-Com-LF | 2014-05-29 | 2018-12-31 | DEER2016 HOU Update |  | LT028 |  |  | Standard | Expires 12/31/2018 due to revised DEER2019 code/ISP baseline | 1 | 1 | 0 | Deemed Ex Ante Team |  | Expires 12/31/2018 due to revised DEER2019 code/ISP baseline |  | Updated to indicate claim/filing status
4564 | C-In-LFLmpBlst-T8-48in-28w+El-IS-RLO(44w)-dWP100-dWC0 | Commercial Indoor General Lighting: more efficient Linear Fluorescent Lamp & Ballast installed. Measure includes Code case. Impacts: Linear Fluorescent-based HOU (varies by BldgType) | DEER1314 | Lighting Disposition | 2020-11-24 16:30 | Com-Iltg-dWatt-LF | DEER | Scaled | Delta |  |  | None |  | 1 |  | 1 | Com | Any | Lighting | InGen-LF | Ltg_Lmp+Blst | LF_LmpBlst | LFLmpBlst-T8-48in-28w+El-IS-RLO(44w) | ILtg-Lfluor-Elec |  |  |  | LFLmpBlst-T12-48in-30w+MagStd-IS-NLO(144w) | LFLmpBlst-T8-48in-28w+El-IS-RLO(44w) | LFLmpBlst-T8-48in-28w+El-IS-RLO(44w) | Available |  | 0 | 0 | Disposition: MeasuresList-Dec1-2014.xlsx | ERrul | LFLmpBlst-T8-48in-28w+El-IS-RLO(44w) | ILtg-Lfluor-T12Mag |  | DEER1316-Ltg-Com-LF | 2014-05-29 | 2018-12-31 | DEER2016 HOU Update |  | LT026 |  |  | Standard | Expires 12/31/2018 due to revised DEER2019 code/ISP baseline | 1 | 1 | 0 | Deemed Ex Ante Team |  | Expires 12/31/2018 due to revised DEER2019 code/ISP baseline |  | Updated to indicate claim/filing status
4565 | C-In-LFLmpBlst-T8-48in-28w+El-IS-RLO(44w)-dWP15-dWC15 | Commercial Indoor General Lighting: more efficient Linear Fluorescent Lamp & Ballast installed. Measure includes Code case. Impacts: Linear Fluorescent-based HOU (varies by BldgType) | DEER1314 | Lighting Disposition | 2020-11-24 16:30 | Com-Iltg-dWatt-LF | DEER | Scaled | Delta |  |  | None |  | 0 |  | 1 | Com | Any | Lighting | InGen-LF | Ltg_Lmp+Blst | LF_LmpBlst | LFLmpBlst-T8-48in-28w+El-IS-RLO(44w) | ILtg-Lfluor-Elec |  |  |  | LFLmpBlst-T8-48in-32w-1g+El-IS-NLO(59w) | LFLmpBlst-T8-48in-32w-2g+El-IS-NLO(59w) | LFLmpBlst-T8-48in-28w+El-IS-RLO(44w) | Available | WP source e.g.: SCE13LG087r0 | 0 | 0 | Disposition: MeasuresList-May222014.xlsx | ErRobNc | LFLmpBlst-T8-48in-32w-2g+El-IS-NLO(59w) | ILtg-Lfluor-Elec |  | DEER1316-Ltg-Com-LF | 2013-01-01 | 2017-12-31 | InEA_same | LT-32645 |  |  |  | Standard | Measure expired as part of DEER2018 | 1 | 1 | 0 | Deemed Ex Ante Team |  | Measure expired as part of DEER2018 |  | Updated to indicate claim/filing status
4566 | C-In-LFLmpBlst-T8-48in-28w+El-IS-RLO(44w)-dWP202-dWC0 | Commercial Indoor General Lighting: more efficient Linear Fluorescent Lamp & Ballast installed. Measure includes Code case. Impacts: Linear Fluorescent-based HOU (varies by BldgType) | DEER1314 | Lighting Disposition | 2020-11-24 16:30 | Com-Iltg-dWatt-LF | DEER | Scaled | Delta |  |  | None |  | 1 |  | 1 | Com | Any | Lighting | InGen-LF | Ltg_Lmp+Blst | LF_LmpBlst | LFLmpBlst-T8-48in-28w+El-IS-RLO(44w) | ILtg-Lfluor-Elec |  |  |  | LFLmpBlst-T12-96in-60w+MagStd-RS-NLO(246w) | LFLmpBlst-T8-48in-28w+El-IS-RLO(44w) | LFLmpBlst-T8-48in-28w+El-IS-RLO(44w) | Available |  | 0 | 0 | Disposition: MeasuresList-Dec1-2014.xlsx | ERrul | LFLmpBlst-T8-48in-28w+El-IS-RLO(44w) | ILtg-Lfluor-T12Mag |  | DEER1316-Ltg-Com-LF | 2014-05-29 | 2018-12-31 | DEER2016 HOU Update |  | LT033 |  |  | Standard | Expires 12/31/2018 due to revised DEER2019 code/ISP baseline | 1 | 1 | 0 | Deemed Ex Ante Team |  | Expires 12/31/2018 due to revised DEER2019 code/ISP baseline |  | Updated to indicate claim/filing status
4567 | C-In-LFLmpBlst-T8-48in-28w+El-IS-RLO(44w)-dWP28-dWC15 | Commercial Indoor General Lighting: more efficient Linear Fluorescent Lamp & Ballast installed. Measure includes Code case. Impacts: Linear Fluorescent-based HOU (varies by BldgType) | DEER1314 | Lighting Disposition | 2020-11-24 16:30 | Com-Iltg-dWatt-LF | DEER | Scaled | Delta |  |  | None |  | 0 |  | 1 | Com | Any | Lighting | InGen-LF | Ltg_Lmp+Blst | LF_LmpBlst | LFLmpBlst-T8-48in-28w+El-IS-RLO(44w) | ILtg-Lfluor-Elec |  |  |  | LFLmpBlst-T12-48in-34w+MagES-RS-NLO(72w) | LFLmpBlst-T8-48in-32w-2g+El-IS-NLO(59w) | LFLmpBlst-T8-48in-28w+El-IS-RLO(44w) | Available | WP source e.g.: SCE13LG087r0 | 0 | 0 | Disposition: MeasuresList-May222014.xlsx | ErRobNc | LFLmpBlst-T8-48in-32w-2g+El-IS-NLO(59w) | ILtg-Lfluor-T12Mag |  | DEER1316-Ltg-Com-LF | 2013-01-01 | 2017-12-31 | InEA_same |  |  |  |  | Standard | Measure expired as part of DEER2018 | 1 | 1 | 0 | Deemed Ex Ante Team |  | Measure expired as part of DEER2018 |  | Updated to indicate claim/filing status
4568 | C-In-LFLmpBlst-T8-48in-28w+El-IS-RLO(44w)-dWP39 | Commercial Indoor General Lighting: more efficient Linear Fluorescent Lamp & Ballast installed. Measure includes Code case. Impacts: Linear Fluorescent-based HOU (varies by BldgType) | DEER1314 | Lighting Disposition | 2020-11-24 16:30 | Com-Iltg-dWatt-LF | DEER | Scaled | Delta |  |  | None |  | 0 |  | 1 | Com | Any | Lighting | InGen-LF | Ltg_Lmp+Blst | LF_LmpBlst | LFLmpBlst-T8-48in-28w+El-IS-RLO(44w) | ILtg-Lfluor-Elec |  |  |  | LFLmpBlst-T8-48in-32w-3g+El-IS-NLO(83w) | LFLmpBlst-T8-48in-32w-3g+El-IS-NLO(83w) | LFLmpBlst-T8-48in-28w+El-IS-RLO(44w) | Available | WP source e.g.: SCE13LG087r0 | 0 | 0 | Disposition: MeasuresList-May222014.xlsx | RobNc | LFLmpBlst-T8-48in-32w-3g+El-IS-NLO(83w) | ILtg-Lfluor-Elec |  | DEER1316-Ltg-Com-LF | 2013-01-01 | 2017-12-31 | InEA_same |  |  |  |  | Standard | Measure expired as part of DEER2018 | 1 | 1 | 0 | Deemed Ex Ante Team |  | Measure expired as part of DEER2018 |  | Updated to indicate claim/filing status
4569 | C-In-LFLmpBlst-T8-48in-28w+El-IS-RLO(44w)-dWP65-dWC0 | Commercial Indoor General Lighting: more efficient Linear Fluorescent Lamp & Ballast installed. Measure includes Code case. Impacts: Linear Fluorescent-based HOU (varies by BldgType) | DEER1314 | Lighting Disposition | 2020-11-24 16:30 | Com-Iltg-dWatt-LF | DEER | Scaled | Delta |  |  | None |  | 1 |  | 1 | Com | Any | Lighting | InGen-LF | Ltg_Lmp+Blst | LF_LmpBlst | LFLmpBlst-T8-48in-28w+El-IS-RLO(44w) | ILtg-Lfluor-Elec |  |  |  | LFLmpBlst-T12-48in-30w+MagStd-IS-NLO(109w) | LFLmpBlst-T8-48in-28w+El-IS-RLO(44w) | LFLmpBlst-T8-48in-28w+El-IS-RLO(44w) | Available |  | 0 | 0 | Disposition: MeasuresList-Dec1-2014.xlsx | ERrul | LFLmpBlst-T8-48in-28w+El-IS-RLO(44w) | ILtg-Lfluor-T12Mag |  | DEER1316-Ltg-Com-LF | 2014-05-29 | 2018-12-31 | DEER2016 HOU Update |  | LT027 |  |  | Standard | Expires 12/31/2018 due to revised DEER2019 code/ISP baseline | 1 | 1 | 0 | Deemed Ex Ante Team |  | Expires 12/31/2018 due to revised DEER2019 code/ISP baseline |  | Updated to indicate claim/filing status
4570 | C-In-LFLmpBlst-T8-48in-28w+El-IS-RLO(65w)-dWP24 | Commercial Indoor General Lighting: more efficient Linear Fluorescent Lamp & Ballast installed. Measure includes Code case. Impacts: Linear Fluorescent-based HOU (varies by BldgType) | DEER2011 | Lighting Disposition | 2020-11-24 16:30 | Com-Iltg-dWatt-LF | NonDEER | Scaled | Delta |  |  | None |  | 0 |  | 1 | Com | Any | Lighting | InGen-LF | Ltg_Lmp+Blst | LF_LmpBlst |  | ILtg-Lfluor-Elec |  |  |  | LFLmpBlst-T8-48in-32w-1g+El-IS-NLO(89w) | LFLmpBlst-T8-48in-32w-1g+El-IS-NLO(89w) | LFLmpBlst-T8-48in-28w+El-IS-RLO(65w) | Available | WP source e.g.: SCE13LG087r0; Expires 6-30-2014; Not used in 2013-14 Lighting Disposition | 0 | 0 | Disposition: MeasuresList-May222014.xlsx | RobNc |  | ILtg-Lfluor-Elec |  | None | 2013-01-01 | 2014-06-30 | DEER |  |  |  |  | Standard |  | 1 | 1 | 0 | Deemed Ex Ante Team |  |  |  | Updated to indicate claim/filing status
4571 | C-In-LFLmpBlst-T8-48in-28w+El-IS-RLO(65w)-dWP24-dWC24 | Commercial Indoor General Lighting: more efficient Linear Fluorescent Lamp & Ballast installed. Measure includes Code case. Impacts: Linear Fluorescent-based HOU (varies by BldgType) | DEER1314 | Lighting Disposition | 2020-11-24 16:30 | Com-Iltg-dWatt-LF | DEER | Scaled | Delta |  |  | None |  | 0 |  | 1 | Com | Any | Lighting | InGen-LF | Ltg_Lmp+Blst | LF_LmpBlst | LFLmpBlst-T8-48in-28w+El-IS-RLO(65w) | ILtg-Lfluor-Elec |  |  |  | LFLmpBlst-T8-48in-32w-1g+El-IS-NLO(89w) | LFLmpBlst-T8-48in-32w-2g+El-IS-NLO(89w) | LFLmpBlst-T8-48in-28w+El-IS-RLO(65w) | Available | WP source e.g.: WPSDGENRLG0013r3 | 0 | 0 | Disposition: MeasuresList-May222014.xlsx | ErRobNc | LFLmpBlst-T8-48in-32w-2g+El-IS-NLO(89w) | ILtg-Lfluor-Elec |  | DEER1316-Ltg-Com-LF | 2013-01-01 | 2017-12-31 | InEA_same | LT-10154 |  |  |  | Standard | Measure expired as part of DEER2018 | 1 | 1 | 0 | Deemed Ex Ante Team |  | Measure expired as part of DEER2018 |  | Updated to indicate claim/filing status
4572 | C-In-LFLmpBlst-T8-48in-28w+El-IS-RLO(65w)-dWP50-dWC24 | Commercial Indoor General Lighting: more efficient Linear Fluorescent Lamp & Ballast installed. Measure includes Code case. Impacts: Linear Fluorescent-based HOU (varies by BldgType) | DEER1314 | Lighting Disposition | 2020-11-24 16:30 | Com-Iltg-dWatt-LF | DEER | Scaled | Delta |  |  | None |  | 1 |  | 1 | Com | Any | Lighting | InGen-LF | Ltg_Lmp+Blst | LF_LmpBlst | LFLmpBlst-T8-48in-28w+El-IS-RLO(65w) | ILtg-Lfluor-Elec |  |  |  | LFLmpBlst-T12-48in-34w+MagES-RS-NLO(115w) | LFLmpBlst-T8-48in-32w-2g+El-IS-NLO(89w) | LFLmpBlst-T8-48in-28w+El-IS-RLO(65w) | Available |  | 0 | 0 | Disposition: MeasuresList-Dec1-2014.xlsx | ErRobNc | LFLmpBlst-T8-48in-32w-2g+El-IS-NLO(89w) | ILtg-Lfluor-T12Mag |  | DEER1316-Ltg-Com-LF | 2013-01-01 | 2017-12-31 | InEA_same |  |  |  |  | Standard | Measure expired as part of DEER2018 | 1 | 1 | 0 | Deemed Ex Ante Team |  | Measure expired as part of DEER2018 |  | Updated to indicate claim/filing status
4573 | C-In-LFLmpBlst-T8-48in-28w+El-IS-RLO(65w)-dWP50-dWC25 | Commercial Indoor General Lighting: more efficient Linear Fluorescent Lamp & Ballast installed. Measure includes Code case. Impacts: Linear Fluorescent-based HOU (varies by BldgType) | DEER2011 | Lighting Disposition | 2020-11-24 16:30 | Com-Iltg-dWatt-LF | NonDEER | Scaled | Delta |  |  | None |  | 0 |  | 1 | Com | Any | Lighting | InGen-LF | Ltg_Lmp+Blst | LF_LmpBlst |  | ILtg-Lfluor-Elec |  |  |  | LFLmpBlst-T12-48in-34w+MagES-RS-NLO(115w) | LFLmpBlst-T8-48in-32w-2g+El-IS-NLO(90w) | LFLmpBlst-T8-48in-28w+El-IS-RLO(65w) | Available | WP source e.g.: WPSDGENRLG0013r3; Expires 6-30-2014; Not used in 2013-14 Lighting Disposition | 0 | 0 | Disposition: MeasuresList-May222014.xlsx | ErRobNc |  | ILtg-Lfluor-T12Mag |  | None | 2013-01-01 | 2014-06-30 | DEER |  |  |  |  | Standard |  | 1 | 1 | 0 | Deemed Ex Ante Team |  |  |  | Updated to indicate claim/filing status
4574 | C-In-LFLmpBlst-T8-48in-28w+El-IS-RLO(65w)-dWP79-dWC0 | Commercial Indoor General Lighting: more efficient Linear Fluorescent Lamp & Ballast installed. Measure includes Code case. Impacts: Linear Fluorescent-based HOU (varies by BldgType) | DEER1314 | Lighting Disposition | 2020-11-24 16:30 | Com-Iltg-dWatt-LF | DEER | Scaled | Delta |  |  | None |  | 1 |  | 1 | Com | Any | Lighting | InGen-LF | Ltg_Lmp+Blst | LF_LmpBlst | LFLmpBlst-T8-48in-28w+El-IS-RLO(65w) | ILtg-Lfluor-Elec |  |  |  | LFLmpBlst-T12-48in-30w+MagStd-IS-NLO(144w) | LFLmpBlst-T8-48in-28w+El-IS-RLO(65w) | LFLmpBlst-T8-48in-28w+El-IS-RLO(65w) | Available |  | 0 | 0 | Disposition: MeasuresList-Dec1-2014.xlsx | ERrul | LFLmpBlst-T8-48in-28w+El-IS-RLO(65w) | ILtg-Lfluor-T12Mag |  | DEER1316-Ltg-Com-LF | 2014-05-29 | 2018-12-31 | DEER2016 HOU Update |  | LT025 |  |  | Standard | Expires 12/31/2018 due to revised DEER2019 code/ISP baseline | 1 | 1 | 0 | Deemed Ex Ante Team |  | Expires 12/31/2018 due to revised DEER2019 code/ISP baseline |  | Updated to indicate claim/filing status
4575 | C-In-LFLmpBlst-T8-48in-28w+El-IS-RLO(84w)-dWP28 | Commercial Indoor General Lighting: more efficient Linear Fluorescent Lamp & Ballast installed. Measure includes Code case. Impacts: Linear Fluorescent-based HOU (varies by BldgType) | DEER2011 | Lighting Disposition | 2020-11-24 16:30 | Com-Iltg-dWatt-LF | NonDEER | Scaled | Delta |  |  | None |  | 0 |  | 1 | Com | Any | Lighting | InGen-LF | Ltg_Lmp+Blst | LF_LmpBlst |  | ILtg-Lfluor-Elec |  |  |  | LFLmpBlst-T8-48in-32w-1g+El-IS-NLO(112w) | LFLmpBlst-T8-48in-32w-1g+El-IS-NLO(112w) | LFLmpBlst-T8-48in-28w+El-IS-RLO(84w) | Available | WP source e.g.: SCE13LG087r0; Not used in 2013-14 Lighting Disposition | 0 | 0 | Disposition: MeasuresList-May222014.xlsx | RobNc |  | ILtg-Lfluor-Elec |  | None | 2013-01-01 | 2014-06-30 | DEER |  |  |  |  | Standard |  | 1 | 1 | 0 | Deemed Ex Ante Team |  |  |  | Updated to indicate claim/filing status
4576 | C-In-LFLmpBlst-T8-48in-28w+El-IS-RLO(84w)-dWP60-dWC34 | Commercial Indoor General Lighting: more efficient Linear Fluorescent Lamp & Ballast installed. Measure includes Code case. Impacts: Linear Fluorescent-based HOU (varies by BldgType) | DEER2011 | Lighting Disposition | 2020-11-24 16:30 | Com-Iltg-dWatt-LF | NonDEER | Scaled | Delta |  |  | None |  | 0 |  | 1 | Com | Any | Lighting | InGen-LF | Ltg_Lmp+Blst | LF_LmpBlst |  | ILtg-Lfluor-Elec |  |  |  | LFLmpBlst-T12-48in-34w+MagES-RS-NLO(144w) | LFLmpBlst-T8-48in-32w-2g+El-IS-NLO(118w) | LFLmpBlst-T8-48in-28w+El-IS-RLO(84w) | Available | WP source e.g.: WPSDGENRLG0013r3; Not used in 2013-14 Lighting Disposition | 0 | 0 | Disposition: MeasuresList-May222014.xlsx | ErRobNc |  | ILtg-Lfluor-T12Mag |  | None | 2013-01-01 | 2014-06-30 | DEER |  |  |  |  | Standard |  | 1 | 1 | 0 | Deemed Ex Ante Team |  |  |  | Updated to indicate claim/filing status
4577 | C-In-LFLmpBlst-T8-48in-28w+El-IS-RLO(88w)-dWP158-dWC0 | Commercial Indoor General Lighting: more efficient Linear Fluorescent Lamp & Ballast installed. Measure includes Code case. Impacts: Linear Fluorescent-based HOU (varies by BldgType) | DEER1314 | Lighting Disposition | 2020-11-24 16:30 | Com-Iltg-dWatt-LF | DEER | Scaled | Delta |  |  | None |  | 1 |  | 1 | Com | Any | Lighting | InGen-LF | Ltg_Lmp+Blst | LF_LmpBlst | LFLmpBlst-T8-48in-28w+El-IS-RLO(88w) | ILtg-Lfluor-Elec |  |  |  | LFLmpBlst-T12-96in-60w+MagStd-RS-NLO(246w) | LFLmpBlst-T8-48in-28w+El-IS-RLO(88w) | LFLmpBlst-T8-48in-28w+El-IS-RLO(88w) | Available |  | 0 | 0 | Disposition: MeasuresList-Dec1-2014.xlsx | ERrul | LFLmpBlst-T8-48in-28w+El-IS-RLO(88w) | ILtg-Lfluor-T12Mag |  | DEER1316-Ltg-Com-LF | 2014-05-29 | 2018-12-31 | DEER2016 HOU Update |  | LT031 |  |  | Standard | Expires 12/31/2018 due to revised DEER2019 code/ISP baseline | 1 | 1 | 0 | Deemed Ex Ante Team |  | Expires 12/31/2018 due to revised DEER2019 code/ISP baseline |  | Updated to indicate claim/filing status
4578 | C-In-LFLmpBlst-T8-48in-28w+El-IS-RLO(88w)-dWP24-dWC24 | Commercial Indoor General Lighting: more efficient Linear Fluorescent Lamp & Ballast installed. Measure includes Code case. Impacts: Linear Fluorescent-based HOU (varies by BldgType) | DEER1314 | Lighting Disposition | 2020-11-24 16:30 | Com-Iltg-dWatt-LF | DEER | Scaled | Delta |  |  | None |  | 1 |  | 1 | Com | Any | Lighting | InGen-LF | Ltg_Lmp+Blst | LF_LmpBlst | LFLmpBlst-T8-48in-28w+El-IS-RLO(88w) | ILtg-Lfluor-Elec |  |  |  | LFLmpBlst-T8-48in-32w-1g+El-IS-NLO(112w) | LFLmpBlst-T8-48in-32w-2g+El-IS-NLO(112w) | LFLmpBlst-T8-48in-28w+El-IS-RLO(88w) | Available |  | 0 | 0 | Disposition: MeasuresList-Dec1-2014.xlsx | ErRobNc | LFLmpBlst-T8-48in-32w-2g+El-IS-NLO(112w) | ILtg-Lfluor-Elec |  | DEER1316-Ltg-Com-LF | 2013-01-01 | 2017-12-31 | InEA_same |  |  |  |  | Standard | Measure expired as part of DEER2018 | 1 | 1 | 0 | Deemed Ex Ante Team |  | Measure expired as part of DEER2018 |  | Updated to indicate claim/filing status
4579 | C-In-LFLmpBlst-T8-48in-28w+El-IS-RLO(88w)-dWP56-dWC24 | Commercial Indoor General Lighting: more efficient Linear Fluorescent Lamp & Ballast installed. Measure includes Code case. Impacts: Linear Fluorescent-based HOU (varies by BldgType) | DEER1314 | Lighting Disposition | 2020-11-24 16:30 | Com-Iltg-dWatt-LF | DEER | Scaled | Delta |  |  | None |  | 1 |  | 1 | Com | Any | Lighting | InGen-LF | Ltg_Lmp+Blst | LF_LmpBlst | LFLmpBlst-T8-48in-28w+El-IS-RLO(88w) | ILtg-Lfluor-Elec |  |  |  | LFLmpBlst-T12-48in-34w+MagES-RS-NLO(144w) | LFLmpBlst-T8-48in-32w-2g+El-IS-NLO(112w) | LFLmpBlst-T8-48in-28w+El-IS-RLO(88w) | Available |  | 0 | 0 | Disposition: MeasuresList-Dec1-2014.xlsx | ErRobNc | LFLmpBlst-T8-48in-32w-2g+El-IS-NLO(112w) | ILtg-Lfluor-T12Mag |  | DEER1316-Ltg-Com-LF | 2013-01-01 | 2017-12-31 | InEA_same |  |  |  |  | Standard | Measure expired as part of DEER2018 | 1 | 1 | 0 | Deemed Ex Ante Team |  | Measure expired as part of DEER2018 |  | Updated to indicate claim/filing status
4580 | C-In-LFLmpBlst-T8-48in-28w+El-IS-VHLO(70w)-dWP42 | Commercial Indoor General Lighting: more efficient Linear Fluorescent Lamp & Ballast installed. Measure includes Code case. Impacts: Linear Fluorescent-based HOU (varies by BldgType) | DEER1314 | Lighting Disposition | 2020-11-24 16:30 | Com-Iltg-dWatt-LF | DEER | Scaled | Delta |  |  | None |  | 0 |  | 1 | Com | Any | Lighting | InGen-LF | Ltg_Lmp+Blst | LF_LmpBlst | LFLmpBlst-T8-48in-28w+El-IS-VHLO(70w) | ILtg-Lfluor-Elec |  |  |  | LFLmpBlst-T8-48in-32w-1g+El-IS-NLO(112w) | LFLmpBlst-T8-48in-32w-1g+El-IS-NLO(112w) | LFLmpBlst-T8-48in-28w+El-IS-VHLO(70w) | Available | WP source e.g.: WPSDGENRLG0013r3 | 0 | 0 | Disposition: MeasuresList-May222014.xlsx | RobNc | LFLmpBlst-T8-48in-32w-1g+El-IS-NLO(112w) | ILtg-Lfluor-Elec |  | DEER1316-Ltg-Com-LF | 2013-01-01 | 2017-12-31 | InEA_same |  |  |  |  | Standard | Measure expired as part of DEER2018 | 1 | 1 | 0 | Deemed Ex Ante Team |  | Measure expired as part of DEER2018 |  | Updated to indicate claim/filing status
4581 | C-In-LFLmpBlst-T8-48in-28w+El-IS-VHLO+Refl(70w)-dWP19 | Commercial Indoor General Lighting: more efficient Linear Fluorescent Lamp & Ballast installed. Measure includes Code case. Impacts: Linear Fluorescent-based HOU (varies by BldgType) | DEER1314 | Lighting Disposition | 2020-11-24 16:30 | Com-Iltg-dWatt-LF | DEER | Scaled | Delta |  |  | None |  | 0 |  | 1 | Com | Any | Lighting | InGen-LF | Ltg_Lmp+Blst | LF_LmpBlst | LFLmpBlst-T8-48in-28w+El-IS-VHLO+Refl(70w) | ILtg-Lfluor-Elec |  |  |  | LFLmpBlst-T8-48in-32w-2g+El-IS-NLO(89w) | LFLmpBlst-T8-48in-32w-2g+El-IS-NLO(89w) | LFLmpBlst-T8-48in-28w+El-IS-VHLO+Refl(70w) | Available | WP source e.g.: PGECOLTG160r1 | 0 | 0 | Disposition: MeasuresList-May222014.xlsx | RobNc | LFLmpBlst-T8-48in-32w-2g+El-IS-NLO(89w) | ILtg-Lfluor-Elec |  | DEER1316-Ltg-Com-LF | 2013-01-01 | 2017-12-31 | InEA_same |  |  |  |  | Standard | Measure expired as part of DEER2018 | 1 | 1 | 0 | Deemed Ex Ante Team |  | Measure expired as part of DEER2018 |  | Updated to indicate claim/filing status
4582 | C-In-LFLmpBlst-T8-48in-28w+El-IS-VHLO+Refl(70w)-dWP42 | Commercial Indoor General Lighting: more efficient Linear Fluorescent Lamp & Ballast installed. Measure includes Code case. Impacts: Linear Fluorescent-based HOU (varies by BldgType) | DEER1314 | Lighting Disposition | 2020-11-24 16:30 | Com-Iltg-dWatt-LF | DEER | Scaled | Delta |  |  | None |  | 0 |  | 1 | Com | Any | Lighting | InGen-LF | Ltg_Lmp+Blst | LF_LmpBlst | LFLmpBlst-T8-48in-28w+El-IS-VHLO+Refl(70w) | ILtg-Lfluor-Elec |  |  |  | LFLmpBlst-T8-48in-32w-1g+El-IS-NLO(112w) | LFLmpBlst-T8-48in-32w-1g+El-IS-NLO(112w) | LFLmpBlst-T8-48in-28w+El-IS-VHLO+Refl(70w) | Available | WP source e.g.: WPSDGENRLG0013r3 | 0 | 0 | Disposition: MeasuresList-May222014.xlsx | RobNc | LFLmpBlst-T8-48in-32w-1g+El-IS-NLO(112w) | ILtg-Lfluor-Elec |  | DEER1316-Ltg-Com-LF | 2013-01-01 | 2017-12-31 | InEA_same | LT-50734 |  |  |  | Standard | Measure expired as part of DEER2018 | 1 | 1 | 0 | Deemed Ex Ante Team |  | Measure expired as part of DEER2018 |  | Updated to indicate claim/filing status
4583 | C-In-LFLmpBlst-T8-48in-28w+El-PS-HLO(31w)-dWP28 | Commercial Indoor General Lighting: more efficient Linear Fluorescent Lamp & Ballast installed. Measure includes Code case. Impacts: Linear Fluorescent-based HOU (varies by BldgType) | DEER1314 | Lighting Disposition | 2020-11-24 16:30 | Com-Iltg-dWatt-LF | DEER | Scaled | Delta |  |  | None |  | 0 |  | 1 | Com | Any | Lighting | InGen-LF | Ltg_Lmp+Blst | LF_LmpBlst | LFLmpBlst-T8-48in-28w+El-PS-HLO(31w) | ILtg-Lfluor-Elec |  |  |  | LFLmpBlst-T8-48in-32w-2g+El-IS-NLO(59w) | LFLmpBlst-T8-48in-32w-2g+El-IS-NLO(59w) | LFLmpBlst-T8-48in-28w+El-PS-HLO(31w) | Available | WP source e.g.: SCE13LG087r0 | 0 | 0 | Disposition: MeasuresList-May222014.xlsx | RobNc | LFLmpBlst-T8-48in-32w-2g+El-IS-NLO(59w) | ILtg-Lfluor-Elec |  | DEER1316-Ltg-Com-LF | 2013-01-01 | 2017-12-31 | InEA_same | LT-91014 |  |  |  | Standard | Measure expired as part of DEER2018 | 1 | 1 | 0 | Deemed Ex Ante Team |  | Measure expired as part of DEER2018 |  | Updated to indicate claim/filing status
4584 | C-In-LFLmpBlst-T8-48in-28w+El-PS-HLO(54.3w)-dWP34 | Commercial Indoor General Lighting: more efficient Linear Fluorescent Lamp & Ballast installed. Measure includes Code case. Impacts: Linear Fluorescent-based HOU (varies by BldgType) | DEER1314 | Lighting Disposition | 2020-11-24 16:30 | Com-Iltg-dWatt-LF | DEER | Scaled | Delta |  |  | None |  | 0 |  | 1 | Com | Any | Lighting | InGen-LF | Ltg_Lmp+Blst | LF_LmpBlst | LFLmpBlst-T8-48in-28w+El-PS-HLO(54.3w) | ILtg-Lfluor-Elec |  |  |  | LFLmpBlst-T8-48in-32w-2g+El-IS-NLO(89w) | LFLmpBlst-T8-48in-32w-2g+El-IS-NLO(89w) | LFLmpBlst-T8-48in-28w+El-PS-HLO(54.3w) | Available | WP source e.g.: WPSDGENRLG0013r3 | 0 | 0 | Disposition: MeasuresList-May222014.xlsx | RobNc | LFLmpBlst-T8-48in-32w-2g+El-IS-NLO(89w) | ILtg-Lfluor-Elec |  | DEER1316-Ltg-Com-LF | 2013-01-01 | 2017-12-31 | InEA_same | LT-43532 |  |  |  | Standard | Measure expired as part of DEER2018 | 1 | 1 | 0 | Deemed Ex Ante Team |  | Measure expired as part of DEER2018 |  | Updated to indicate claim/filing status
4585 | C-In-LFLmpBlst-T8-48in-28w+El-PS-HLO(54.3w)-dWP57 | Commercial Indoor General Lighting: more efficient Linear Fluorescent Lamp & Ballast installed. Measure includes Code case. Impacts: Linear Fluorescent-based HOU (varies by BldgType) | DEER1314 | Lighting Disposition | 2020-11-24 16:30 | Com-Iltg-dWatt-LF | DEER | Scaled | Delta |  |  | None |  | 0 |  | 1 | Com | Any | Lighting | InGen-LF | Ltg_Lmp+Blst | LF_LmpBlst | LFLmpBlst-T8-48in-28w+El-PS-HLO(54.3w) | ILtg-Lfluor-Elec |  |  |  | LFLmpBlst-T8-48in-32w-2g+El-IS-NLO(112w) | LFLmpBlst-T8-48in-32w-2g+El-IS-NLO(112w) | LFLmpBlst-T8-48in-28w+El-PS-HLO(54.3w) | Available | WP source e.g.: WPSDGENRLG0013r3 | 0 | 0 | Disposition: MeasuresList-May222014.xlsx | RobNc | LFLmpBlst-T8-48in-32w-2g+El-IS-NLO(112w) | ILtg-Lfluor-Elec |  | DEER1316-Ltg-Com-LF | 2013-01-01 | 2017-12-31 | InEA_same | LT-57486 |  |  |  | Standard | Measure expired as part of DEER2018 | 1 | 1 | 0 | Deemed Ex Ante Team |  | Measure expired as part of DEER2018 |  | Updated to indicate claim/filing status
4586 | C-In-LFLmpBlst-T8-48in-28w+El-PS-HLO(92w)-dWP20 | Commercial Indoor General Lighting: more efficient Linear Fluorescent Lamp & Ballast installed. Measure includes Code case. Impacts: Linear Fluorescent-based HOU (varies by BldgType) | DEER1314 | Lighting Disposition | 2020-11-24 16:30 | Com-Iltg-dWatt-LF | DEER | Scaled | Delta |  |  | None |  | 0 |  | 1 | Com | Any | Lighting | InGen-LF | Ltg_Lmp+Blst | LF_LmpBlst | LFLmpBlst-T8-48in-28w+El-PS-HLO(92w) | ILtg-Lfluor-Elec |  |  |  | LFLmpBlst-T8-48in-32w-1g+El-IS-NLO(112w) | LFLmpBlst-T8-48in-32w-1g+El-IS-NLO(112w) | LFLmpBlst-T8-48in-28w+El-PS-HLO(92w) | Available | WP source e.g.: WPSDGENRLG0013r3 | 0 | 0 | Disposition: MeasuresList-May222014.xlsx | RobNc | LFLmpBlst-T8-48in-32w-1g+El-IS-NLO(112w) | ILtg-Lfluor-Elec |  | DEER1316-Ltg-Com-LF | 2013-01-01 | 2017-12-31 | InEA_same |  |  |  |  | Standard | Measure expired as part of DEER2018 | 1 | 1 | 0 | Deemed Ex Ante Team |  | Measure expired as part of DEER2018 |  | Updated to indicate claim/filing status
4587 | C-In-LFLmpBlst-T8-48in-28w+El-PS-NLO(50w)-dWP39 | Commercial Indoor General Lighting: more efficient Linear Fluorescent Lamp & Ballast installed. Measure includes Code case. Impacts: Linear Fluorescent-based HOU (varies by BldgType) | DEER1314 | Lighting Disposition | 2020-11-24 16:30 | Com-Iltg-dWatt-LF | DEER | Scaled | Delta |  |  | None |  | 0 |  | 1 | Com | Any | Lighting | InGen-LF | Ltg_Lmp+Blst | LF_LmpBlst | LFLmpBlst-T8-48in-28w+El-PS-NLO(50w) | ILtg-Lfluor-Elec |  |  |  | LFLmpBlst-T8-48in-32w-1g+El-IS-NLO(89w) | LFLmpBlst-T8-48in-32w-1g+El-IS-NLO(89w) | LFLmpBlst-T8-48in-28w+El-PS-NLO(50w) | Available | WP source e.g.: SCE13LG087r0 | 0 | 0 | Disposition: MeasuresList-May222014.xlsx | RobNc | LFLmpBlst-T8-48in-32w-1g+El-IS-NLO(89w) | ILtg-Lfluor-Elec |  | DEER1316-Ltg-Com-LF | 2013-01-01 | 2017-12-31 | InEA_same | LT-65784 |  |  |  | Standard | Measure expired as part of DEER2018 | 1 | 1 | 0 | Deemed Ex Ante Team |  | Measure expired as part of DEER2018 |  | Updated to indicate claim/filing status
4588 | C-In-LFLmpBlst-T8-48in-28w+El-PS-NLO(50w)-dWP62 | Commercial Indoor General Lighting: more efficient Linear Fluorescent Lamp & Ballast installed. Measure includes Code case. Impacts: Linear Fluorescent-based HOU (varies by BldgType) | DEER1314 | Lighting Disposition | 2020-11-24 16:30 | Com-Iltg-dWatt-LF | DEER | Scaled | Delta |  |  | None |  | 0 |  | 1 | Com | Any | Lighting | InGen-LF | Ltg_Lmp+Blst | LF_LmpBlst | LFLmpBlst-T8-48in-28w+El-PS-NLO(50w) | ILtg-Lfluor-Elec |  |  |  | LFLmpBlst-T8-48in-32w-1g+El-IS-NLO(112w) | LFLmpBlst-T8-48in-32w-1g+El-IS-NLO(112w) | LFLmpBlst-T8-48in-28w+El-PS-NLO(50w) | Available | WP source e.g.: SCE13LG087r0 | 0 | 0 | Disposition: MeasuresList-May222014.xlsx | RobNc | LFLmpBlst-T8-48in-32w-1g+El-IS-NLO(112w) | ILtg-Lfluor-Elec |  | DEER1316-Ltg-Com-LF | 2013-01-01 | 2017-12-31 | InEA_same | LT-79584 |  |  |  | Standard | Measure expired as part of DEER2018 | 1 | 1 | 0 | Deemed Ex Ante Team |  | Measure expired as part of DEER2018 |  | Updated to indicate claim/filing status
4589 | C-In-LFLmpBlst-T8-48in-28w+El-PS-NLO+Refl(51w)-dWP38 | Commercial Indoor General Lighting: more efficient Linear Fluorescent Lamp & Ballast installed. Measure includes Code case. Impacts: Linear Fluorescent-based HOU (varies by BldgType) | DEER1314 | Lighting Disposition | 2020-11-24 16:30 | Com-Iltg-dWatt-LF | DEER | Scaled | Delta |  |  | None |  | 0 |  | 1 | Com | Any | Lighting | InGen-LF | Ltg_Lmp+Blst | LF_LmpBlst | LFLmpBlst-T8-48in-28w+El-PS-NLO+Refl(51w) | ILtg-Lfluor-Elec |  |  |  | LFLmpBlst-T8-48in-32w-2g+El-IS-NLO(89w) | LFLmpBlst-T8-48in-32w-2g+El-IS-NLO(89w) | LFLmpBlst-T8-48in-28w+El-PS-NLO+Refl(51w) | Available | WP source e.g.: SCE13LG087r0 | 0 | 0 | Disposition: MeasuresList-May222014.xlsx | RobNc | LFLmpBlst-T8-48in-32w-2g+El-IS-NLO(89w) | ILtg-Lfluor-Elec |  | DEER1316-Ltg-Com-LF | 2013-01-01 | 2017-12-31 | InEA_same |  |  |  |  | Standard | Measure expired as part of DEER2018 | 1 | 1 | 0 | Deemed Ex Ante Team |  | Measure expired as part of DEER2018 |  | Updated to indicate claim/filing status
4590 | C-In-LFLmpBlst-T8-48in-28w+El-PS-NLO-2(74w)-dWP38 | Commercial Indoor General Lighting: more efficient Linear Fluorescent Lamp & Ballast installed. Measure includes Code case. Impacts: Linear Fluorescent-based HOU (varies by BldgType) | DEER1314 | Lighting Disposition | 2020-11-24 16:30 | Com-Iltg-dWatt-LF | DEER | Scaled | Delta |  |  | None |  | 0 |  | 1 | Com | Any | Lighting | InGen-LF | Ltg_Lmp+Blst | LF_LmpBlst | LFLmpBlst-T8-48in-28w+El-PS-NLO-2(74w) | ILtg-Lfluor-Elec |  |  |  | LFLmpBlst-T8-48in-32w-1g+El-IS-NLO(112w) | LFLmpBlst-T8-48in-32w-1g+El-IS-NLO(112w) | LFLmpBlst-T8-48in-28w+El-PS-NLO-2(74w) | Available | WP source e.g.: SCE13LG087r0 | 0 | 0 | Disposition: MeasuresList-May222014.xlsx | RobNc | LFLmpBlst-T8-48in-32w-1g+El-IS-NLO(112w) | ILtg-Lfluor-Elec |  | DEER1316-Ltg-Com-LF | 2013-01-01 | 2017-12-31 | InEA_same | LT-34867 |  |  |  | Standard | Measure expired as part of DEER2018 | 1 | 1 | 0 | Deemed Ex Ante Team |  | Measure expired as part of DEER2018 |  | Updated to indicate claim/filing status
4591 | C-In-LFLmpBlst-T8-48in-28w+El-PS-VHLO(37.4w)-dWP21 | Commercial Indoor General Lighting: more efficient Linear Fluorescent Lamp & Ballast installed. Measure includes Code case. Impacts: Linear Fluorescent-based HOU (varies by BldgType) | DEER1314 | Lighting Disposition | 2020-11-24 16:30 | Com-Iltg-dWatt-LF | DEER | Scaled | Delta |  |  | None |  | 0 |  | 1 | Com | Any | Lighting | InGen-LF | Ltg_Lmp+Blst | LF_LmpBlst | LFLmpBlst-T8-48in-28w+El-PS-VHLO(37.4w) | ILtg-Lfluor-Elec |  |  |  | LFLmpBlst-T8-48in-32w-2g+El-IS-NLO(59w) | LFLmpBlst-T8-48in-32w-2g+El-IS-NLO(59w) | LFLmpBlst-T8-48in-28w+El-PS-VHLO(37.4w) | Available | WP source e.g.: SCE13LG087r0 | 0 | 0 | Disposition: MeasuresList-May222014.xlsx | RobNc | LFLmpBlst-T8-48in-32w-2g+El-IS-NLO(59w) | ILtg-Lfluor-Elec |  | DEER1316-Ltg-Com-LF | 2013-01-01 | 2017-12-31 | InEA_same |  |  |  |  | Standard | Measure expired as part of DEER2018 | 1 | 1 | 0 | Deemed Ex Ante Team |  | Measure expired as part of DEER2018 |  | Updated to indicate claim/filing status
4592 | C-In-LFLmpBlst-T8-48in-28w+El-PS-VHLO(64w)-dWP25 | Commercial Indoor General Lighting: more efficient Linear Fluorescent Lamp & Ballast installed. Measure includes Code case. Impacts: Linear Fluorescent-based HOU (varies by BldgType) | DEER1314 | Lighting Disposition | 2020-11-24 16:30 | Com-Iltg-dWatt-LF | DEER | Scaled | Delta |  |  | None |  | 0 |  | 1 | Com | Any | Lighting | InGen-LF | Ltg_Lmp+Blst | LF_LmpBlst | LFLmpBlst-T8-48in-28w+El-PS-VHLO(64w) | ILtg-Lfluor-Elec |  |  |  | LFLmpBlst-T8-48in-32w-1g+El-IS-NLO(89w) | LFLmpBlst-T8-48in-32w-1g+El-IS-NLO(89w) | LFLmpBlst-T8-48in-28w+El-PS-VHLO(64w) | Available | WP source e.g.: SCE13LG087r0 | 0 | 0 | Disposition: MeasuresList-May222014.xlsx | RobNc | LFLmpBlst-T8-48in-32w-1g+El-IS-NLO(89w) | ILtg-Lfluor-Elec |  | DEER1316-Ltg-Com-LF | 2013-01-01 | 2017-12-31 | InEA_same |  |  |  |  | Standard | Measure expired as part of DEER2018 | 1 | 1 | 0 | Deemed Ex Ante Team |  | Measure expired as part of DEER2018 |  | Updated to indicate claim/filing status
4593 | C-In-LFLmpBlst-T8-48in-28w+El-PS-VHLO(64w)-dWP48 | Commercial Indoor General Lighting: more efficient Linear Fluorescent Lamp & Ballast installed. Measure includes Code case. Impacts: Linear Fluorescent-based HOU (varies by BldgType) | DEER1314 | Lighting Disposition | 2020-11-24 16:30 | Com-Iltg-dWatt-LF | DEER | Scaled | Delta |  |  | None |  | 0 |  | 1 | Com | Any | Lighting | InGen-LF | Ltg_Lmp+Blst | LF_LmpBlst | LFLmpBlst-T8-48in-28w+El-PS-VHLO(64w) | ILtg-Lfluor-Elec |  |  |  | LFLmpBlst-T8-48in-32w-1g+El-IS-NLO(112w) | LFLmpBlst-T8-48in-32w-1g+El-IS-NLO(112w) | LFLmpBlst-T8-48in-28w+El-PS-VHLO(64w) | Available | WP source e.g.: SCE13LG087r0 | 0 | 0 | Disposition: MeasuresList-May222014.xlsx | RobNc | LFLmpBlst-T8-48in-32w-1g+El-IS-NLO(112w) | ILtg-Lfluor-Elec |  | DEER1316-Ltg-Com-LF | 2013-01-01 | 2017-12-31 | InEA_same |  |  |  |  | Standard | Measure expired as part of DEER2018 | 1 | 1 | 0 | Deemed Ex Ante Team |  | Measure expired as part of DEER2018 |  | Updated to indicate claim/filing status
4594 | C-In-LFLmpBlst-T8-48in-28w+El-PS-VHLO(64w)-dWP51-dWC0 | Commercial Indoor General Lighting: more efficient Linear Fluorescent Lamp & Ballast installed. Measure includes Code case. Impacts: Linear Fluorescent-based HOU (varies by BldgType) | DEER1314 | Lighting Disposition | 2020-11-24 16:30 | Com-Iltg-dWatt-LF | DEER | Scaled | Delta |  |  | None |  | 1 |  | 1 | Com | Any | Lighting | InGen-LF | Ltg_Lmp+Blst | LF_LmpBlst | LFLmpBlst-T8-48in-28w+El-PS-VHLO(64w) | ILtg-Lfluor-Elec |  |  |  | LFLmpBlst-T12-48in-34w+MagES-RS-NLO(115w) | LFLmpBlst-T8-48in-28w+El-PS-VHLO(64w) | LFLmpBlst-T8-48in-28w+El-PS-VHLO(64w) | Available |  | 0 | 0 | Disposition: MeasuresList-Dec1-2014.xlsx | ERrul | LFLmpBlst-T8-48in-28w+El-PS-VHLO(64w) | ILtg-Lfluor-T12Mag |  | DEER1316-Ltg-Com-LF | 2013-01-01 | 2018-12-31 | DEER2016 HOU Update |  |  |  |  | Standard | Expires 12/31/2018 due to revised DEER2019 code/ISP baseline | 1 | 1 | 0 | Deemed Ex Ante Team |  | Expires 12/31/2018 due to revised DEER2019 code/ISP baseline |  | Updated to indicate claim/filing status
4595 | C-In-LFLmpBlst-T8-48in-28w+El-PS-VHLO(64w)-dWP51-dWC25 | Commercial Indoor General Lighting: more efficient Linear Fluorescent Lamp & Ballast installed. Measure includes Code case. Impacts: Linear Fluorescent-based HOU (varies by BldgType) | DEER2011 | Lighting Disposition | 2020-11-24 16:30 | Com-Iltg-dWatt-LF | NonDEER | Scaled | Delta |  |  | None |  | 0 |  | 1 | Com | Any | Lighting | InGen-LF | Ltg_Lmp+Blst | LF_LmpBlst |  | ILtg-Lfluor-Elec |  |  |  | LFLmpBlst-T12-48in-34w+MagES-RS-NLO(115w) | LFLmpBlst-T8-48in-32w-2g+El-IS-NLO(89w) | LFLmpBlst-T8-48in-28w+El-PS-VHLO(64w) | Available | WP source e.g.: SCE13LG087r0; Expires 6-30-2014; Not used in 2013-14 Lighting Disposition | 0 | 0 | Disposition: MeasuresList-May222014.xlsx | ErRobNc |  | ILtg-Lfluor-T12Mag |  | None | 2013-01-01 | 2014-06-30 | DEER |  |  |  |  | Standard |  | 1 | 1 | 0 | Deemed Ex Ante Team |  |  |  | Updated to indicate claim/filing status
4596 | C-In-LFLmpBlst-T8-48in-28w+El-PS-VHLO(97w)-dWP15 | Commercial Indoor General Lighting: more efficient Linear Fluorescent Lamp & Ballast installed. Measure includes Code case. Impacts: Linear Fluorescent-based HOU (varies by BldgType) | DEER1314 | Lighting Disposition | 2020-11-24 16:30 | Com-Iltg-dWatt-LF | DEER | Scaled | Delta |  |  | None |  | 0 |  | 1 | Com | Any | Lighting | InGen-LF | Ltg_Lmp+Blst | LF_LmpBlst | LFLmpBlst-T8-48in-28w+El-PS-VHLO(97w) | ILtg-Lfluor-Elec |  |  |  | LFLmpBlst-T8-48in-32w-1g+El-IS-NLO(112w) | LFLmpBlst-T8-48in-32w-1g+El-IS-NLO(112w) | LFLmpBlst-T8-48in-28w+El-PS-VHLO(97w) | Available | WP source e.g.: SCE13LG087r0 | 0 | 0 | Disposition: MeasuresList-May222014.xlsx | RobNc | LFLmpBlst-T8-48in-32w-1g+El-IS-NLO(112w) | ILtg-Lfluor-Elec |  | DEER1316-Ltg-Com-LF | 2013-01-01 | 2017-12-31 | InEA_same |  |  |  |  | Standard | Measure expired as part of DEER2018 | 1 | 1 | 0 | Deemed Ex Ante Team |  | Measure expired as part of DEER2018 |  | Updated to indicate claim/filing status
4597 | C-In-LFLmpBlst-T8-48in-30w+El-IS-NLO(27w)-dWP16-dWC4 | Commercial Indoor General Lighting: more efficient Linear Fluorescent Lamp & Ballast installed. Measure includes Code case. Impacts: Linear Fluorescent-based HOU (varies by BldgType) | DEER1314 | Lighting Disposition | 2020-11-24 16:30 | Com-Iltg-dWatt-LF | DEER | Scaled | Delta |  |  | None |  | 0 |  | 1 | Com | Any | Lighting | InGen-LF | Ltg_Lmp+Blst | LF_LmpBlst | LFLmpBlst-T8-48in-30w+El-IS-NLO(27w) | ILtg-Lfluor-Elec |  |  |  | LFLmpBlst-T12-48in-34w+MagES-RS-NLO(43w) | LFLmpBlst-T8-48in-32w-2g+El-IS-NLO(31w) | LFLmpBlst-T8-48in-30w+El-IS-NLO(27w) | Available | WP source e.g.: SCE13LG087r0 | 0 | 0 | Disposition: MeasuresList-May222014.xlsx | ErRobNc | LFLmpBlst-T8-48in-32w-2g+El-IS-NLO(31w) | ILtg-Lfluor-T12Mag | Com-Lighting-InGen_T12-48in-43w-A_T8-48in-31w-D_T8-48in-27w-E | DEER1316-Ltg-Com-LF | 2013-01-01 | 2017-12-31 | InEA_modDesc | LT-85932 |  |  |  | Standard | Added LegacyID; Measure expired as part of DEER2018 | 1 | 1 | 0 | Deemed Ex Ante Team |  | Added LegacyID; Measure expired as part of DEER2018 |  | Updated to indicate claim/filing status
4598 | C-In-LFLmpBlst-T8-48in-30w+El-IS-NLO(27w)-dWP9-dWC4 | Commercial Indoor General Lighting: more efficient Linear Fluorescent Lamp & Ballast installed. Measure includes Code case. Impacts: Linear Fluorescent-based HOU (varies by BldgType) | DEER1314 | Lighting Disposition | 2020-11-24 16:30 | Com-Iltg-dWatt-LF | DEER | Scaled | Delta |  |  | None |  | 0 |  | 1 | Com | Any | Lighting | InGen-LF | Ltg_Lmp+Blst | LF_LmpBlst | LFLmpBlst-T8-48in-30w+El-IS-NLO(27w) | ILtg-Lfluor-Elec |  |  |  | LFLmpBlst-T12-48in-34w+MagES-RS-NLO(36w) | LFLmpBlst-T8-48in-32w-2g+El-IS-NLO(31w) | LFLmpBlst-T8-48in-30w+El-IS-NLO(27w) | Available | WP source e.g.: SCE13LG087r0 | 0 | 0 | Disposition: MeasuresList-May222014.xlsx | ErRobNc | LFLmpBlst-T8-48in-32w-2g+El-IS-NLO(31w) | ILtg-Lfluor-T12Mag |  | DEER1316-Ltg-Com-LF | 2013-01-01 | 2017-12-31 | InEA_same |  |  |  |  | Standard | Measure expired as part of DEER2018 | 1 | 1 | 0 | Deemed Ex Ante Team |  | Measure expired as part of DEER2018 |  | Updated to indicate claim/filing status
4599 | C-In-LFLmpBlst-T8-48in-30w+El-IS-NLO(51w)-dWP32 | Commercial Indoor General Lighting: more efficient Linear Fluorescent Lamp & Ballast installed. Measure includes Code case. Impacts: Linear Fluorescent-based HOU (varies by BldgType) | DEER1314 | Lighting Disposition | 2020-11-24 16:30 | Com-Iltg-dWatt-LF | DEER | Scaled | Delta |  |  | None |  | 0 |  | 1 | Com | Any | Lighting | InGen-LF | Ltg_Lmp+Blst | LF_LmpBlst | LFLmpBlst-T8-48in-30w+El-IS-NLO(51w) | ILtg-Lfluor-Elec |  |  |  | LFLmpBlst-T8-48in-32w-3g+El-IS-NLO(83w) | LFLmpBlst-T8-48in-32w-3g+El-IS-NLO(83w) | LFLmpBlst-T8-48in-30w+El-IS-NLO(51w) | Available | WP source e.g.: SCE13LG087r0 | 0 | 0 | Disposition: MeasuresList-May222014.xlsx | RobNc | LFLmpBlst-T8-48in-32w-3g+El-IS-NLO(83w) | ILtg-Lfluor-Elec |  | DEER1316-Ltg-Com-LF | 2013-01-01 | 2017-12-31 | InEA_same |  |  |  |  | Standard | Measure expired as part of DEER2018 | 1 | 1 | 0 | Deemed Ex Ante Team |  | Measure expired as part of DEER2018 |  | Updated to indicate claim/filing status
4600 | C-In-LFLmpBlst-T8-48in-30w+El-IS-RLO(45w)-dWP27-dWC14 | Commercial Indoor General Lighting: more efficient Linear Fluorescent Lamp & Ballast installed. Measure includes Code case. Impacts: Linear Fluorescent-based HOU (varies by BldgType) | DEER1314 | Lighting Disposition | 2020-11-24 16:30 | Com-Iltg-dWatt-LF | DEER | Scaled | Delta |  |  | None |  | 0 |  | 1 | Com | Any | Lighting | InGen-LF | Ltg_Lmp+Blst | LF_LmpBlst | LFLmpBlst-T8-48in-30w+El-IS-RLO(45w) | ILtg-Lfluor-Elec |  |  |  | LFLmpBlst-T12-48in-34w+MagES-RS-NLO(72w) | LFLmpBlst-T8-48in-32w-2g+El-IS-NLO(59w) | LFLmpBlst-T8-48in-30w+El-IS-RLO(45w) | Available | WP source e.g.: SCE13LG087r0 | 0 | 0 | Disposition: MeasuresList-May222014.xlsx | ErRobNc | LFLmpBlst-T8-48in-32w-2g+El-IS-NLO(59w) | ILtg-Lfluor-T12Mag |  | DEER1316-Ltg-Com-LF | 2013-01-01 | 2017-12-31 | InEA_same | LT-49810 |  |  |  | Standard | Measure expired as part of DEER2018 | 1 | 1 | 0 | Deemed Ex Ante Team |  | Measure expired as part of DEER2018 |  | Updated to indicate claim/filing status
4601 | C-In-LFLmpBlst-T8-48in-32w-1g+El-IS-NLO-Del(0w)-dWP53-dWC0 | Commercial Indoor General Lighting: Linear Fluorescent Lamp & Ballast permanently delamped. Measure includes Code case. Impacts: Linear Fluorescent-based HOU (varies by BldgType) | DEER2011 | Lighting Disposition | 2020-11-24 16:30 | Com-Iltg-dWatt-LF | NonDEER | Scaled | Delta |  |  | None |  | 0 |  | 1 | Com | Any | Lighting | InGen-LF | Ltg_Lmp+Blst | LF_LmpBlst |  | ILtg-Lfluor-Elec |  |  |  | LFLmpBlst-T8-48in-32w-1g+El-RS-NLO(53w) | LFLmpBlst-T8-48in-32w-1g+El-IS-NLO-Del(0w) | LFLmpBlst-T8-48in-32w-1g+El-IS-NLO-Del(0w) | Available | WP source e.g.: SCE13LG087r0; Expires 6-30-2014; Not used in 2013-14 Lighting Disposition | 0 | 0 | Disposition: MeasuresList-May222014.xlsx | ERrul |  | ILtg-Lfluor-Elec |  | None | 2013-01-01 | 2014-06-30 | DEER |  |  |  |  | Standard |  | 1 | 1 | 0 | Deemed Ex Ante Team |  |  |  | Updated to indicate claim/filing status
4602 | C-In-LFLmpBlst-T8-48in-32w-1g+El-IS-NLO-Del(59w)-dWP30 | Commercial Indoor General Lighting: Linear Fluorescent Lamp & Ballast permanently delamped. Measure includes Code case. Impacts: Linear Fluorescent-based HOU (varies by BldgType) | DEER1314 | Lighting Disposition | 2020-11-24 16:30 | Com-Iltg-dWatt-LF | DEER | Scaled | Delta |  |  | None |  | 1 |  | 1 | Com | Any | Lighting | InGen-LF | Ltg_Lmp+Blst | LF_LmpBlst | LFLmpBlst-T8-48in-32w-1g+El-IS-NLO-Del(59w) | ILtg-Lfluor-Elec |  |  |  | LFLmpBlst-T8-48in-32w-1g+El-IS-NLO(89w) | LFLmpBlst-T8-48in-32w-1g+El-IS-NLO(89w) | LFLmpBlst-T8-48in-32w-1g+El-IS-NLO-Del(59w) | Available |  | 0 | 0 | Disposition: MeasuresList-Dec1-2014.xlsx | RobNc | LFLmpBlst-T8-48in-32w-1g+El-IS-NLO(89w) | ILtg-Lfluor-Elec |  | DEER1316-Ltg-Com-LF | 2013-01-01 | 2017-12-31 | InEA_same |  |  |  |  | Standard | Measure expired as part of DEER2018 | 1 | 1 | 0 | Deemed Ex Ante Team |  | Measure expired as part of DEER2018 |  | Updated to indicate claim/filing status
4603 | C-In-LFLmpBlst-T8-48in-32w-1g+El-IS-NLO-Del(59w)-dWP30-dWC0 | Commercial Indoor General Lighting: Linear Fluorescent Lamp & Ballast permanently delamped. Measure includes Code case. Impacts: Linear Fluorescent-based HOU (varies by BldgType) | DEER2011 | Lighting Disposition | 2020-11-24 16:30 | Com-Iltg-dWatt-LF | NonDEER | Scaled | Delta |  |  | None |  | 0 |  | 1 | Com | Any | Lighting | InGen-LF | Ltg_Lmp+Blst | LF_LmpBlst |  | ILtg-Lfluor-Elec |  |  |  | LFLmpBlst-T8-48in-32w-1g+El-IS-NLO(89w) | LFLmpBlst-T8-48in-32w-1g+El-IS-NLO-Del(59w) | LFLmpBlst-T8-48in-32w-1g+El-IS-NLO-Del(59w) | Available | WP source e.g.: SCE13LG087r0; Expires 6-30-2014; Not used in 2013-14 Lighting Disposition | 0 | 0 | Disposition: MeasuresList-May222014.xlsx | ERrul |  | ILtg-Lfluor-Elec |  | None | 2013-01-01 | 2014-06-30 | DEER |  |  |  |  | Standard |  | 1 | 1 | 0 | Deemed Ex Ante Team |  |  |  | Updated to indicate claim/filing status
4604 | C-In-LFLmpBlst-T8-48in-32w-1g+El-IS-NLO-Del(59w)-dWP53 | Commercial Indoor General Lighting: Linear Fluorescent Lamp & Ballast permanently delamped. Measure includes Code case. Impacts: Linear Fluorescent-based HOU (varies by BldgType) | DEER1314 | Lighting Disposition | 2020-11-24 16:30 | Com-Iltg-dWatt-LF | DEER | Scaled | Delta |  |  | None |  | 1 |  | 1 | Com | Any | Lighting | InGen-LF | Ltg_Lmp+Blst | LF_LmpBlst | LFLmpBlst-T8-48in-32w-1g+El-IS-NLO-Del(59w) | ILtg-Lfluor-Elec |  |  |  | LFLmpBlst-T8-48in-32w-1g+El-IS-NLO(112w) | LFLmpBlst-T8-48in-32w-1g+El-IS-NLO(112w) | LFLmpBlst-T8-48in-32w-1g+El-IS-NLO-Del(59w) | Available |  | 0 | 0 | Disposition: MeasuresList-Dec1-2014.xlsx | RobNc | LFLmpBlst-T8-48in-32w-1g+El-IS-NLO(112w) | ILtg-Lfluor-Elec |  | DEER1316-Ltg-Com-LF | 2013-01-01 | 2017-12-31 | InEA_same |  |  |  |  | Standard | Measure expired as part of DEER2018 | 1 | 1 | 0 | Deemed Ex Ante Team |  | Measure expired as part of DEER2018 |  | Updated to indicate claim/filing status
4605 | C-In-LFLmpBlst-T8-48in-32w-1g+El-IS-NLO-Del(59w)-dWP53-dWC0 | Commercial Indoor General Lighting: Linear Fluorescent Lamp & Ballast permanently delamped. Measure includes Code case. Impacts: Linear Fluorescent-based HOU (varies by BldgType) | DEER2011 | Lighting Disposition | 2020-11-24 16:30 | Com-Iltg-dWatt-LF | NonDEER | Scaled | Delta |  |  | None |  | 0 |  | 1 | Com | Any | Lighting | InGen-LF | Ltg_Lmp+Blst | LF_LmpBlst |  | ILtg-Lfluor-Elec |  |  |  | LFLmpBlst-T8-48in-32w-1g+El-IS-NLO(112w) | LFLmpBlst-T8-48in-32w-1g+El-IS-NLO-Del(59w) | LFLmpBlst-T8-48in-32w-1g+El-IS-NLO-Del(59w) | Available | WP source e.g.: SCE13LG087r0; Expires 6-30-2014; Not used in 2013-14 Lighting Disposition | 0 | 0 | Disposition: MeasuresList-May222014.xlsx | ERrul |  | ILtg-Lfluor-Elec |  | None | 2013-01-01 | 2014-06-30 | DEER |  |  |  |  | Standard |  | 1 | 1 | 0 | Deemed Ex Ante Team |  |  |  | Updated to indicate claim/filing status
4606 | C-In-LFLmpBlst-T8-48in-32w-1g+El-RS-NLO-Del(0w)-dWP28-dWC0 | Commercial Indoor General Lighting: Linear Fluorescent Lamp & Ballast permanently delamped. Measure includes Code case. Impacts: Linear Fluorescent-based HOU (varies by BldgType) | DEER2011 | Lighting Disposition | 2020-11-24 16:30 | Com-Iltg-dWatt-LF | NonDEER | Scaled | Delta |  |  | None |  | 0 |  | 1 | Com | Any | Lighting | InGen-LF | Ltg_Lmp+Blst | LF_LmpBlst |  | ILtg-Lfluor-Elec |  |  |  | LFLmpBlst-T8-48in-32w-1g+El-RS-NLO(28.7w) | LFLmpBlst-T8-48in-32w-1g+El-RS-NLO-Del(0w) | LFLmpBlst-T8-48in-32w-1g+El-RS-NLO-Del(0w) | Available | WP source e.g.: SCE13LG087r0; Not used in 2013-14 Lighting Disposition | 0 | 0 | Disposition: MeasuresList-May222014.xlsx | ERrul |  | ILtg-Lfluor-Elec | Com-Lighting-InGen_T12-48in-43w-A_T8-48in-31w-D_T8-48in-27w-E | None | 2013-01-01 | 2014-06-30 | DEER |  |  |  |  | Standard |  | 1 | 1 | 0 | Deemed Ex Ante Team |  |  |  | Updated to indicate claim/filing status
4607 | C-In-LFLmpBlst-T8-48in-32w-1g+El-RS-NLO-Del(32w)-dWP28 | Commercial Indoor General Lighting: Linear Fluorescent Lamp & Ballast permanently delamped. Measure includes Code case. Impacts: Linear Fluorescent-based HOU (varies by BldgType) | DEER1314 | Lighting Disposition | 2020-11-24 16:30 | Com-Iltg-dWatt-LF | DEER | Scaled | Delta |  |  | None |  | 1 |  | 1 | Com | Any | Lighting | InGen-LF | Ltg_Lmp+Blst | LF_LmpBlst |  | ILtg-Lfluor-Elec |  |  |  | LFLmpBlst-T8-48in-32w-1g+El-RS-NLO(60w) | LFLmpBlst-T8-48in-32w-1g+El-RS-NLO(60w) | LFLmpBlst-T8-48in-32w-1g+El-RS-NLO-Del(32w) | Available |  | 0 | 0 | Disposition: MeasuresList-Dec1-2014.xlsx | RobNc |  | ILtg-Lfluor-Elec |  | DEER1316-Ltg-Com-LF | 2013-01-01 | 2017-12-31 | InEA_same | LT-34234 |  |  |  | Standard | Measure expired as part of DEER2018 | 1 | 1 | 0 | Deemed Ex Ante Team |  | Measure expired as part of DEER2018 |  | Updated to indicate claim/filing status
4608 | C-In-LFLmpBlst-T8-48in-32w-1g+El-RS-NLO-Del(32w)-dWP80 | Commercial Indoor General Lighting: Linear Fluorescent Lamp & Ballast permanently delamped. Measure includes Code case. Impacts: Linear Fluorescent-based HOU (varies by BldgType) | DEER1314 | Lighting Disposition | 2020-11-24 16:30 | Com-Iltg-dWatt-LF | NonDEER | Scaled | Delta |  |  | None |  | 1 |  | 1 | Com | Any | Lighting | InGen-LF | Ltg_Lmp+Blst | LF_LmpBlst |  | ILtg-Lfluor-Elec |  |  |  | LFLmpBlst-T8-48in-32w-1g+El-IS-NLO(112w) | LFLmpBlst-T8-48in-32w-1g+El-IS-NLO(112w) | LFLmpBlst-T8-48in-32w-1g+El-RS-NLO-Del(32w) | Available |  | 0 | 0 | Disposition: MeasuresList-Dec1-2014.xlsx | RobNc | LFLmpBlst-T8-48in-32w-1g+El-IS-NLO(112w) | ILtg-Lfluor-Elec |  | DEER1316-Ltg-Com-LF | 2013-01-01 | 2017-12-31 | InEA_same | LT-60979 |  |  |  | Standard | Measure expired as part of DEER2018 | 1 | 1 | 0 | Deemed Ex Ante Team |  | Measure expired as part of DEER2018 |  | Updated to indicate claim/filing status
4609 | C-In-LFLmpBlst-T8-48in-32w-2g+El-IS-HLO(65w)-dWP58-dWC0 | Commercial Indoor General Lighting: more efficient Linear Fluorescent Lamp & Ballast installed. Measure includes Code case. Impacts: Linear Fluorescent-based HOU (varies by BldgType) | DEER1314 | Lighting Disposition | 2020-11-24 16:30 | Com-Iltg-dWatt-LF | DEER | Scaled | Delta |  |  | None |  | 1 |  | 1 | Com | Any | Lighting | InGen-LF | Ltg_Lmp+Blst | LF_LmpBlst | LFLmpBlst-T8-48in-32w-2g+El-IS-HLO(65w) | ILtg-Lfluor-Elec |  |  |  | LFLmpBlst-T12-96in-60w+MagES-RS-NLO(123w) | LFLmpBlst-T8-48in-32w-2g+El-IS-HLO(65w) | LFLmpBlst-T8-48in-32w-2g+El-IS-HLO(65w) | Available |  | 0 | 0 | Disposition: MeasuresList-Dec1-2014.xlsx | ERrul | LFLmpBlst-T8-48in-32w-2g+El-IS-HLO(65w) | ILtg-Lfluor-T12Mag |  | DEER1316-Ltg-Com-LF | 2013-01-01 | 2018-12-31 | DEER2016 HOU Update | LT-24981 |  |  |  | Standard | Expires 12/31/2018 due to revised DEER2019 code/ISP baseline | 1 | 1 | 0 | Deemed Ex Ante Team |  | Expires 12/31/2018 due to revised DEER2019 code/ISP baseline |  | Updated to indicate claim/filing status
4610 | C-In-LFLmpBlst-T8-48in-32w-2g+El-IS-HLO(65w)-dWP58-dWC44 | Commercial Indoor General Lighting: more efficient Linear Fluorescent Lamp & Ballast installed. Measure includes Code case. Impacts: Linear Fluorescent-based HOU (varies by BldgType) | DEER2011 | Lighting Disposition | 2020-11-24 16:30 | Com-Iltg-dWatt-LF | NonDEER | Scaled | Delta |  |  | None |  | 0 |  | 1 | Com | Any | Lighting | InGen-LF | Ltg_Lmp+Blst | LF_LmpBlst |  | ILtg-Lfluor-Elec |  |  |  | LFLmpBlst-T12-96in-60w+MagES-RS-NLO(123w) | LFLmpBlst-T8-96in-59w+El-IS-NLO(109w) | LFLmpBlst-T8-48in-32w-2g+El-IS-HLO(65w) | Available | WP source e.g.: WPSDGENRLG0013r3; Not used in 2013-14 Lighting Disposition | 0 | 0 | Disposition: MeasuresList-May222014.xlsx | ErRobNc |  | ILtg-Lfluor-T12Mag | Com-Lighting-InGen_T12-48in-36w-B_T8-48in-31w-D_T8-48in-27w-E | None | 2013-01-01 | 2014-06-30 | DEER |  |  |  |  | Standard |  | 1 | 1 | 0 | Deemed Ex Ante Team |  |  |  | Updated to indicate claim/filing status
4611 | C-In-LFLmpBlst-T8-48in-32w-2g+El-IS-HLO(65w)-dWP79-dWC0 | Commercial Indoor General Lighting: more efficient Linear Fluorescent Lamp & Ballast installed. Measure includes Code case. Impacts: Linear Fluorescent-based HOU (varies by BldgType) | DEER1314 | Lighting Disposition | 2020-11-24 16:30 | Com-Iltg-dWatt-LF | DEER | Scaled | Delta |  |  | None |  | 1 |  | 1 | Com | Any | Lighting | InGen-LF | Ltg_Lmp+Blst | LF_LmpBlst | LFLmpBlst-T8-48in-32w-2g+El-IS-HLO(65w) | ILtg-Lfluor-Elec |  |  |  | LFLmpBlst-T12-48in-34w+MagES-RS-NLO(144w) | LFLmpBlst-T8-48in-32w-2g+El-IS-HLO(65w) | LFLmpBlst-T8-48in-32w-2g+El-IS-HLO(65w) | Available |  | 0 | 0 | Disposition: MeasuresList-Dec1-2014.xlsx | ERrul | LFLmpBlst-T8-48in-32w-2g+El-IS-HLO(65w) | ILtg-Lfluor-T12Mag |  | DEER1316-Ltg-Com-LF | 2013-01-01 | 2018-12-31 | DEER2016 HOU Update |  |  |  |  | Standard | Expires 12/31/2018 due to revised DEER2019 code/ISP baseline | 1 | 1 | 0 | Deemed Ex Ante Team |  | Expires 12/31/2018 due to revised DEER2019 code/ISP baseline |  | Updated to indicate claim/filing status
4612 | C-In-LFLmpBlst-T8-48in-32w-2g+El-IS-NLO(112w)-dWP104-dWC0 | Commercial Indoor General Lighting: more efficient Linear Fluorescent Lamp & Ballast installed. Measure includes Code case. Impacts: Linear Fluorescent-based HOU (varies by BldgType) | DEER1314 | Lighting Disposition | 2020-11-24 16:30 | Com-Iltg-dWatt-LF | DEER | Scaled | Delta |  |  | None |  | 1 |  | 1 | Com | Any | Lighting | InGen-LF | Ltg_Lmp+Blst | LF_LmpBlst | LFLmpBlst-T8-48in-32w-2g+El-IS-NLO(112w) | ILtg-Lfluor-Elec |  |  |  | LFLmpBlst-T12-48in-34w+MagES-RS-NLO(216w) | LFLmpBlst-T8-48in-32w-2g+El-IS-NLO(112w) | LFLmpBlst-T8-48in-32w-2g+El-IS-NLO(112w) | Available |  | 0 | 0 | Disposition: MeasuresList-Dec1-2014.xlsx | ERrul | LFLmpBlst-T8-48in-32w-2g+El-IS-NLO(112w) | ILtg-Lfluor-T12Mag |  | DEER1316-Ltg-Com-LF | 2013-01-01 | 2018-12-31 | DEER2016 HOU Update | LT-85958 |  |  |  | Standard | Expires 12/31/2018 due to revised DEER2019 code/ISP baseline | 1 | 1 | 0 | Deemed Ex Ante Team |  | Expires 12/31/2018 due to revised DEER2019 code/ISP baseline |  | Updated to indicate claim/filing status
4613 | C-In-LFLmpBlst-T8-48in-32w-2g+El-IS-NLO(112w)-dWP104-dWC63 | Commercial Indoor General Lighting: more efficient Linear Fluorescent Lamp & Ballast installed. Measure includes Code case. Impacts: Linear Fluorescent-based HOU (varies by BldgType) | DEER2011 | Lighting Disposition | 2020-11-24 16:30 | Com-Iltg-dWatt-LF | NonDEER | Scaled | Delta |  |  | None |  | 0 |  | 1 | Com | Any | Lighting | InGen-LF | Ltg_Lmp+Blst | LF_LmpBlst |  | ILtg-Lfluor-Elec |  |  |  | LFLmpBlst-T12-48in-34w+MagES-RS-NLO(216w) | LFLmpBlst-T8-48in-32w-1g+El-IS-NLO(175w) | LFLmpBlst-T8-48in-32w-2g+El-IS-NLO(112w) | Available | WP source e.g.: PGECOLTG160r1; Expires 6-30-2014; Not used in 2013-14 Lighting Disposition | 0 | 0 | Disposition: MeasuresList-May222014.xlsx | ErRobNc |  | ILtg-Lfluor-T12Mag |  | None | 2013-01-01 | 2014-06-30 | DEER |  |  |  |  | Standard |  | 1 | 1 | 0 | Deemed Ex Ante Team |  |  |  | Updated to indicate claim/filing status
4614 | C-In-LFLmpBlst-T8-48in-32w-2g+El-IS-NLO(175w)-dWP41-dWC0 | Commercial Indoor General Lighting: more efficient Linear Fluorescent Lamp & Ballast installed. Measure includes Code case. Impacts: Linear Fluorescent-based HOU (varies by BldgType) | DEER1314 | Lighting Disposition | 2020-11-24 16:30 | Com-Iltg-dWatt-LF | DEER | Scaled | Delta |  |  | None |  | 1 |  | 1 | Com | Any | Lighting | InGen-LF | Ltg_Lmp+Blst | LF_LmpBlst | LFLmpBlst-T8-48in-32w-2g+El-IS-NLO(175w) | ILtg-Lfluor-Elec |  |  |  | LFLmpBlst-T12-48in-34w+MagES-RS-NLO(216w) | LFLmpBlst-T8-48in-32w-2g+El-IS-NLO(175w) | LFLmpBlst-T8-48in-32w-2g+El-IS-NLO(175w) | Available |  | 0 | 0 | Disposition: MeasuresList-Dec1-2014.xlsx | ERrul | LFLmpBlst-T8-48in-32w-2g+El-IS-NLO(175w) | ILtg-Lfluor-T12Mag |  | DEER1316-Ltg-Com-LF | 2013-01-01 | 2018-12-31 | DEER2016 HOU Update |  |  |  |  | Standard | Expires 12/31/2018 due to revised DEER2019 code/ISP baseline | 1 | 1 | 0 | Deemed Ex Ante Team |  | Expires 12/31/2018 due to revised DEER2019 code/ISP baseline |  | Updated to indicate claim/filing status
4615 | C-In-LFLmpBlst-T8-48in-32w-2g+El-IS-NLO(175w)-dWP41-dWC7 | Commercial Indoor General Lighting: more efficient Linear Fluorescent Lamp & Ballast installed. Measure includes Code case. Impacts: Linear Fluorescent-based HOU (varies by BldgType) | DEER1314 | Lighting Disposition | 2020-11-24 16:30 | Com-Iltg-dWatt-LF | DEER | Scaled | Delta |  |  | None |  | 0 |  | 1 | Com | Any | Lighting | InGen-LF | Ltg_Lmp+Blst | LF_LmpBlst | LFLmpBlst-T8-48in-32w-2g+El-IS-NLO(175w) | ILtg-Lfluor-Elec |  |  |  | LFLmpBlst-T12-48in-34w+MagES-RS-NLO(216w) | LFLmpBlst-T8-48in-32w-2g+El-RS-NLO(182w) | LFLmpBlst-T8-48in-32w-2g+El-IS-NLO(175w) | Available | WP source e.g.: SCE13LG087r0 | 0 | 0 | Disposition: MeasuresList-May222014.xlsx | ErRobNc |  | ILtg-Lfluor-T12Mag | Com-Lighting-InGen_T12-48in-72w-A_T8-48in-59w-C_T8-48in-45w | DEER1316-Ltg-Com-LF | 2013-01-01 | 2017-12-31 | InEA_same |  |  |  |  | Standard | Measure expired as part of DEER2018 | 1 | 1 | 0 | Deemed Ex Ante Team |  | Measure expired as part of DEER2018 |  | Updated to indicate claim/filing status
4616 | C-In-LFLmpBlst-T8-48in-32w-2g+El-IS-NLO(175w)-dWP71-dWC0 | Commercial Indoor General Lighting: more efficient Linear Fluorescent Lamp & Ballast installed. Measure includes Code case. Impacts: Linear Fluorescent-based HOU (varies by BldgType) | DEER1314 | Lighting Disposition | 2020-11-24 16:30 | Com-Iltg-dWatt-LF | DEER | Scaled | Delta |  |  | None |  | 0 |  | 1 | Com | Any | Lighting | InGen-LF | Ltg_Lmp+Blst | LF_LmpBlst | LFLmpBlst-T8-48in-32w-2g+El-IS-NLO(175w) | ILtg-Lfluor-Elec |  |  |  | LFLmpBlst-T12-96in-60w+MagES-RS-NLO(246w) | LFLmpBlst-T8-48in-32w-2g+El-IS-NLO(175w) | LFLmpBlst-T8-48in-32w-2g+El-IS-NLO(175w) | Available | WP source e.g.: SCE13LG095r0 | 0 | 0 | Disposition: MeasuresList-May222014.xlsx | ERrul | LFLmpBlst-T8-48in-32w-2g+El-IS-NLO(175w) | ILtg-Lfluor-T12Mag |  | DEER1316-Ltg-Com-LF | 2013-01-01 | 2018-12-31 | DEER2016 HOU Update | LT-59685 |  |  |  | Standard | Expires 12/31/2018 due to revised DEER2019 code/ISP baseline | 1 | 1 | 0 | Deemed Ex Ante Team |  | Expires 12/31/2018 due to revised DEER2019 code/ISP baseline |  | Updated to indicate claim/filing status
4617 | C-In-LFLmpBlst-T8-48in-32w-2g+El-IS-NLO(31w)-dWP12-dWC0 | Commercial Indoor General Lighting: more efficient Linear Fluorescent Lamp & Ballast installed. Measure includes Code case. Impacts: Linear Fluorescent-based HOU (varies by BldgType) | DEER1314 | Lighting Disposition | 2020-11-24 16:30 | Com-Iltg-dWatt-LF | DEER | Scaled | Delta |  |  | None |  | 0 |  | 1 | Com | Any | Lighting | InGen-LF | Ltg_Lmp+Blst | LF_LmpBlst | LFLmpBlst-T8-48in-32w-2g+El-IS-NLO(31w) | ILtg-Lfluor-Elec |  |  |  | LFLmpBlst-T12-48in-34w+MagES-RS-NLO(43w) | LFLmpBlst-T8-48in-32w-2g+El-IS-NLO(31w) | LFLmpBlst-T8-48in-32w-2g+El-IS-NLO(31w) | Available | WP source e.g.: WPSDGENRLG0022r3 | 0 | 0 | Disposition: MeasuresList-May222014.xlsx | ERrul | LFLmpBlst-T8-48in-32w-2g+El-IS-NLO(31w) | ILtg-Lfluor-T12Mag |  | DEER1316-Ltg-Com-LF | 2013-01-01 | 2018-12-31 | DEER2016 HOU Update | LT-89585 |  |  |  | Standard | Expires 12/31/2018 due to revised DEER2019 code/ISP baseline | 1 | 1 | 0 | Deemed Ex Ante Team |  | Expires 12/31/2018 due to revised DEER2019 code/ISP baseline |  | Updated to indicate claim/filing status
4618 | C-In-LFLmpBlst-T8-48in-32w-2g+El-IS-NLO(59w)-dWP13-dWC1 | Commercial Indoor General Lighting: more efficient Linear Fluorescent Lamp & Ballast installed. Measure includes Code case. Impacts: Linear Fluorescent-based HOU (varies by BldgType) | DEER1314 | Lighting Disposition | 2020-11-24 16:30 | Com-Iltg-dWatt-LF | DEER | Scaled | Delta |  |  | None |  | 0 |  | 1 | Com | Any | Lighting | InGen-LF | Ltg_Lmp+Blst | LF_LmpBlst | LFLmpBlst-T8-48in-32w-2g+El-IS-NLO(59w) | ILtg-Lfluor-Elec |  |  |  | LFLmpBlst-T12-48in-34w+MagES-RS-NLO(72w) | LFLmpBlst-T8-48in-32w-2g+El-RS-NLO(60w) | LFLmpBlst-T8-48in-32w-2g+El-IS-NLO(59w) | Available | WP source e.g.: WPSDGENRLG0022r3 | 0 | 0 | Disposition: MeasuresList-May222014.xlsx | ErRobNc |  | ILtg-Lfluor-T12Mag |  | DEER1316-Ltg-Com-LF | 2013-01-01 | 2017-12-31 | InEA_same |  |  |  |  | Standard | Measure expired as part of DEER2018 | 1 | 1 | 0 | Deemed Ex Ante Team |  | Measure expired as part of DEER2018 |  | Updated to indicate claim/filing status
4619 | C-In-LFLmpBlst-T8-48in-32w-2g+El-IS-NLO(59w)-dWP85-dWC0 | Commercial Indoor General Lighting: more efficient Linear Fluorescent Lamp & Ballast installed. Measure includes Code case. Impacts: Linear Fluorescent-based HOU (varies by BldgType) | DEER1314 | Lighting Disposition | 2020-11-24 16:30 | Com-Iltg-dWatt-LF | DEER | Scaled | Delta |  |  | None |  | 1 |  | 1 | Com | Any | Lighting | InGen-LF | Ltg_Lmp+Blst | LF_LmpBlst | LFLmpBlst-T8-48in-32w-2g+El-IS-NLO(59w) | ILtg-Lfluor-Elec |  |  |  | LFLmpBlst-T12-48in-34w+MagES-RS-NLO(144w) | LFLmpBlst-T8-48in-32w-2g+El-IS-NLO(59w) | LFLmpBlst-T8-48in-32w-2g+El-IS-NLO(59w) | Available |  | 0 | 0 | Disposition: MeasuresList-Dec1-2014.xlsx | ERrul | LFLmpBlst-T8-48in-32w-2g+El-IS-NLO(59w) | ILtg-Lfluor-T12Mag |  | DEER1316-Ltg-Com-LF | 2013-01-01 | 2018-12-31 | DEER2016 HOU Update | LT-39875 |  |  |  | Standard | Expires 12/31/2018 due to revised DEER2019 code/ISP baseline | 1 | 1 | 0 | Deemed Ex Ante Team |  | Expires 12/31/2018 due to revised DEER2019 code/ISP baseline |  | Updated to indicate claim/filing status
4620 | C-In-LFLmpBlst-T8-48in-32w-2g+El-IS-NLO+Refl(59w)-dWP85-dWC0 | Commercial Indoor General Lighting: more efficient Linear Fluorescent Lamp & Ballast installed. Measure includes Code case. Impacts: Linear Fluorescent-based HOU (varies by BldgType) | DEER1314 | Lighting Disposition | 2020-11-24 16:30 | Com-Iltg-dWatt-LF | DEER | Scaled | Delta |  |  | None |  | 1 |  | 1 | Com | Any | Lighting | InGen-LF | Ltg_Lmp+Blst | LF_LmpBlst | LFLmpBlst-T8-48in-32w-2g+El-IS-NLO+Refl(59w) | ILtg-Lfluor-Elec |  |  |  | LFLmpBlst-T12-48in-34w+MagES-RS-NLO(144w) | LFLmpBlst-T8-48in-32w-2g+El-IS-NLO+Refl(59w) | LFLmpBlst-T8-48in-32w-2g+El-IS-NLO+Refl(59w) | Available |  | 0 | 0 | Disposition: MeasuresList-Dec1-2014.xlsx | ERrul | LFLmpBlst-T8-48in-32w-2g+El-IS-NLO+Refl(59w) | ILtg-Lfluor-T12Mag |  | DEER1316-Ltg-Com-LF | 2013-01-01 | 2018-12-31 | DEER2016 HOU Update | LT-40696 |  |  |  | Standard | Expires 12/31/2018 due to revised DEER2019 code/ISP baseline | 1 | 1 | 0 | Deemed Ex Ante Team |  | Expires 12/31/2018 due to revised DEER2019 code/ISP baseline |  | Updated to indicate claim/filing status
4621 | C-In-LFLmpBlst-T8-48in-32w-2g+El-IS-NLO+Refl(59w)-dWP85-dWC53 | Commercial Indoor General Lighting: more efficient Linear Fluorescent Lamp & Ballast installed. Measure includes Code case. Impacts: Linear Fluorescent-based HOU (varies by BldgType) | DEER2011 | Lighting Disposition | 2020-11-24 16:30 | Com-Iltg-dWatt-LF | NonDEER | Scaled | Delta |  |  | None |  | 0 |  | 1 | Com | Any | Lighting | InGen-LF | Ltg_Lmp+Blst | LF_LmpBlst |  | ILtg-Lfluor-Elec |  |  |  | LFLmpBlst-T12-48in-34w+MagES-RS-NLO(144w) | LFLmpBlst-T8-48in-32w-1g+El-IS-NLO(112w) | LFLmpBlst-T8-48in-32w-2g+El-IS-NLO+Refl(59w) | Available | WP source e.g.: SCE13LG095r0; Expires 6-30-2014; Not used in 2013-14 Lighting Disposition | 0 | 0 | Disposition: MeasuresList-May222014.xlsx | ErRobNc |  | ILtg-Lfluor-T12Mag |  | None | 2013-01-01 | 2014-06-30 | DEER |  |  |  |  | Standard |  | 1 | 1 | 0 | Deemed Ex Ante Team |  |  |  | Updated to indicate claim/filing status
4622 | C-In-LFLmpBlst-T8-48in-32w-2g+El-IS-NLO-Dim(59w)-dWP85-dWC0 | Commercial Indoor General Lighting: more efficient Linear Fluorescent Lamp & Ballast installed. Measure includes Code case. Impacts: Linear Fluorescent-based HOU (varies by BldgType) | DEER1314 | Lighting Disposition | 2020-11-24 16:30 | Com-Iltg-dWatt-LF | DEER | Scaled | Delta |  |  | None |  | 1 |  | 1 | Com | Any | Lighting | InGen-LF | Ltg_Lmp+Blst | LF_LmpBlst | LFLmpBlst-T8-48in-32w-2g+El-IS-NLO-Dim(59w) | ILtg-Lfluor-Elec |  |  |  | LFLmpBlst-T12-48in-34w+MagES-RS-NLO(144w) | LFLmpBlst-T8-48in-32w-2g+El-IS-NLO-Dim(59w) | LFLmpBlst-T8-48in-32w-2g+El-IS-NLO-Dim(59w) | Available |  | 0 | 0 | Disposition: MeasuresList-Dec1-2014.xlsx | ERrul | LFLmpBlst-T8-48in-32w-2g+El-IS-NLO-Dim(59w) | ILtg-Lfluor-T12Mag |  | DEER1316-Ltg-Com-LF | 2013-01-01 | 2018-12-31 | DEER2016 HOU Update |  |  |  |  | Standard | Expires 12/31/2018 due to revised DEER2019 code/ISP baseline | 1 | 1 | 0 | Deemed Ex Ante Team |  | Expires 12/31/2018 due to revised DEER2019 code/ISP baseline |  | Updated to indicate claim/filing status
4623 | C-In-LFLmpBlst-T8-48in-32w-2g+El-IS-NLO-Dim(59w)-dWP85-dWC49 | Commercial Indoor General Lighting: more efficient Linear Fluorescent Lamp & Ballast installed. Measure includes Code case. Impacts: Linear Fluorescent-based HOU (varies by BldgType) | DEER2011 | Lighting Disposition | 2020-11-24 16:30 | Com-Iltg-dWatt-LF | NonDEER | Scaled | Delta |  |  | None |  | 0 |  | 1 | Com | Any | Lighting | InGen-LF | Ltg_Lmp+Blst | LF_LmpBlst |  | ILtg-Lfluor-Elec |  |  |  | LFLmpBlst-T12-48in-34w+MagES-RS-NLO(144w) | LFLmpBlst-T8-48in-32w-3g+El-IS-NLO-1(108w) | LFLmpBlst-T8-48in-32w-2g+El-IS-NLO-Dim(59w) | Available | WP source e.g.: WPSDGENRLG0013r3; Expires 6-30-2014; Not used in 2013-14 Lighting Disposition | 0 | 0 | Disposition: MeasuresList-May222014.xlsx | ErRobNc |  | ILtg-Lfluor-T12Mag |  | None | 2013-01-01 | 2014-06-30 | DEER |  |  |  |  | Standard |  | 1 | 1 | 0 | Deemed Ex Ante Team |  |  |  | Updated to indicate claim/filing status
4624 | C-In-LFLmpBlst-T8-48in-32w-2g+El-IS-NLO-Dim(70w)-dWP42-dWC10 | Commercial Indoor General Lighting: more efficient Linear Fluorescent Lamp & Ballast installed. Measure includes Code case. Impacts: Linear Fluorescent-based HOU (varies by BldgType) | DEER1314 | Lighting Disposition | 2020-11-24 16:30 | Com-Iltg-dWatt-LF | DEER | Scaled | Delta |  |  | None |  | 0 |  | 1 | Com | Any | Lighting | InGen-LF | Ltg_Lmp+Blst | LF_LmpBlst | LFLmpBlst-T8-48in-32w-2g+El-IS-NLO-Dim(70w) | ILtg-Lfluor-Elec |  |  |  | LFLmpBlst-T12-96in-95w+MagStd-RS-HLO(112w) | LFLmpBlst-T8-96in-86w+El-IS-NLO(80w) | LFLmpBlst-T8-48in-32w-2g+El-IS-NLO-Dim(70w) | Available | WP source e.g.: SCE13LG087r0 | 0 | 0 | Disposition: MeasuresList-May222014.xlsx | ErRobNc | LFLmpBlst-T8-96in-86w+El-IS-NLO(80w) | ILtg-Lfluor-T12Mag |  | DEER1316-Ltg-Com-LF | 2013-01-01 | 2017-12-31 | InEA_same |  |  |  |  | Standard | Measure expired as part of DEER2018 | 1 | 1 | 0 | Deemed Ex Ante Team |  | Measure expired as part of DEER2018 |  | Updated to indicate claim/filing status
4625 | C-In-LFLmpBlst-T8-48in-32w-2g+El-IS-RLO(102w)-dWP21-dWC10 | Commercial Indoor General Lighting: more efficient Linear Fluorescent Lamp & Ballast installed. Measure includes Code case. Impacts: Linear Fluorescent-based HOU (varies by BldgType) | DEER1314 | Lighting Disposition | 2020-11-24 16:30 | Com-Iltg-dWatt-LF | DEER | Scaled | Delta |  |  | None |  | 0 |  | 1 | Com | Any | Lighting | InGen-LF | Ltg_Lmp+Blst | LF_LmpBlst | LFLmpBlst-T8-48in-32w-2g+El-IS-RLO(102w) | ILtg-Lfluor-Elec |  |  |  | LFLmpBlst-T12-96in-60w+MagES-RS-NLO(123w) | LFLmpBlst-T8-48in-32w-2g+El-IS-NLO(112w) | LFLmpBlst-T8-48in-32w-2g+El-IS-RLO(102w) | Available | WP source e.g.: SCE13LG087r0 | 0 | 0 | Disposition: MeasuresList-May222014.xlsx | ErRobNc | LFLmpBlst-T8-48in-32w-2g+El-IS-NLO(112w) | ILtg-Lfluor-T12Mag | Com-Lighting-InGen_T12-96in-123w-A_T8-48in-112w-D_T8-48in-102w-B | DEER1316-Ltg-Com-LF | 2013-01-01 | 2017-12-31 | InEA_modDesc | LT-89871 |  |  |  | Standard | Added LegacyID; Measure expired as part of DEER2018 | 1 | 1 | 0 | Deemed Ex Ante Team |  | Added LegacyID; Measure expired as part of DEER2018 |  | Updated to indicate claim/filing status
4626 | C-In-LFLmpBlst-T8-48in-32w-2g+El-IS-RLO(102w)-dWP42-dWC10 | Commercial Indoor General Lighting: more efficient Linear Fluorescent Lamp & Ballast installed. Measure includes Code case. Impacts: Linear Fluorescent-based HOU (varies by BldgType) | DEER1314 | Lighting Disposition | 2020-11-24 16:30 | Com-Iltg-dWatt-LF | DEER | Scaled | Delta |  |  | None |  | 0 |  | 1 | Com | Any | Lighting | InGen-LF | Ltg_Lmp+Blst | LF_LmpBlst | LFLmpBlst-T8-48in-32w-2g+El-IS-RLO(102w) | ILtg-Lfluor-Elec |  |  |  | LFLmpBlst-T12-48in-34w+MagES-RS-NLO(144w) | LFLmpBlst-T8-48in-32w-2g+El-IS-NLO(112w) | LFLmpBlst-T8-48in-32w-2g+El-IS-RLO(102w) | Available | WP source e.g.: SCE13LG087r0 | 0 | 0 | Disposition: MeasuresList-May222014.xlsx | ErRobNc | LFLmpBlst-T8-48in-32w-2g+El-IS-NLO(112w) | ILtg-Lfluor-T12Mag | Com-Lighting-InGen_T12-96in-246w-A_T8-48in-175w-B_T8-48in-175w-B | DEER1316-Ltg-Com-LF | 2013-01-01 | 2017-12-31 | InEA_same | LT-20483 |  |  |  | Standard | Measure expired as part of DEER2018 | 1 | 1 | 0 | Deemed Ex Ante Team |  | Measure expired as part of DEER2018 |  | Updated to indicate claim/filing status
4627 | C-In-LFLmpBlst-T8-48in-32w-2g+El-IS-RLO(102w)-dWP58-dWC10 | Commercial Indoor General Lighting: more efficient Linear Fluorescent Lamp & Ballast installed. Measure includes Code case. Impacts: Linear Fluorescent-based HOU (varies by BldgType) | DEER1314 | Lighting Disposition | 2020-11-24 16:30 | Com-Iltg-dWatt-LF | DEER | Scaled | Delta |  |  | None |  | 0 |  | 1 | Com | Any | Lighting | InGen-LF | Ltg_Lmp+Blst | LF_LmpBlst | LFLmpBlst-T8-48in-32w-2g+El-IS-RLO(102w) | ILtg-Lfluor-Elec |  |  |  | LFLmpBlst-T12-48in-39w+Hyb-IS-NLO(160w) | LFLmpBlst-T8-48in-32w-2g+El-IS-NLO(112w) | LFLmpBlst-T8-48in-32w-2g+El-IS-RLO(102w) | Available | WP source e.g.: SCE13LG087r0 | 0 | 0 | Disposition: MeasuresList-May222014.xlsx | ErRobNc | LFLmpBlst-T8-48in-32w-2g+El-IS-NLO(112w) | ILtg-Lfluor-T12Mag | Com-Lighting-InGen_T12-48in-43w-A_T8-48in-31w-D_T8-48in-31w-D | DEER1316-Ltg-Com-LF | 2013-01-01 | 2017-12-31 | InEA_same | LT-99866 |  |  |  | Standard | Measure expired as part of DEER2018 | 1 | 1 | 0 | Deemed Ex Ante Team |  | Measure expired as part of DEER2018 |  | Updated to indicate claim/filing status
4628 | C-In-LFLmpBlst-T8-48in-32w-2g+El-IS-RLO(156w)-dWP54-dWC19 | Commercial Indoor General Lighting: more efficient Linear Fluorescent Lamp & Ballast installed. Measure includes Code case. Impacts: Linear Fluorescent-based HOU (varies by BldgType) | DEER1314 | Lighting Disposition | 2020-11-24 16:30 | Com-Iltg-dWatt-LF | DEER | Scaled | Delta |  |  | None |  | 1 |  | 1 | Com | Any | Lighting | InGen-LF | Ltg_Lmp+Blst | LF_LmpBlst | LFLmpBlst-T8-48in-32w-2g+El-IS-RLO(156w) | ILtg-Lfluor-Elec |  |  |  | LFLmpBlst-T12-96in-60w+MagES-RS-NLO(210w) | LFLmpBlst-T8-48in-32w-2g+El-IS-NLO(175w) | LFLmpBlst-T8-48in-32w-2g+El-IS-RLO(156w) | Available |  | 0 | 0 | Disposition: MeasuresList-Dec1-2014.xlsx | ErRobNc | LFLmpBlst-T8-48in-32w-2g+El-IS-NLO(175w) | ILtg-Lfluor-T12Mag | Com-Lighting-InGen_T12-96in-210w_T8-48in-175w-B_T8-48in-156w-B | DEER1316-Ltg-Com-LF | 2013-01-01 | 2017-12-31 | InEA_same |  |  |  |  | Standard | Measure expired as part of DEER2018 | 1 | 1 | 0 | Deemed Ex Ante Team |  | Measure expired as part of DEER2018 |  | Updated to indicate claim/filing status
4629 | C-In-LFLmpBlst-T8-48in-32w-2g+El-IS-RLO(156w)-dWP54-dWC26 | Commercial Indoor General Lighting: more efficient Linear Fluorescent Lamp & Ballast installed. Measure includes Code case. Impacts: Linear Fluorescent-based HOU (varies by BldgType) | DEER2011 | Lighting Disposition | 2020-11-24 16:30 | Com-Iltg-dWatt-LF | NonDEER | Scaled | Delta |  |  | None |  | 0 |  | 1 | Com | Any | Lighting | InGen-LF | Ltg_Lmp+Blst | LF_LmpBlst |  | ILtg-Lfluor-Elec |  |  |  | LFLmpBlst-T12-96in-60w+MagES-RS-NLO(210w) | LFLmpBlst-T8-48in-32w-1g+El-RS-NLO(182w) | LFLmpBlst-T8-48in-32w-2g+El-IS-RLO(156w) | Available | WP source e.g.: SCE13LG087r0; Not used in 2013-14 Lighting Disposition | 0 | 0 | Disposition: MeasuresList-May222014.xlsx | ErRobNc |  | ILtg-Lfluor-T12Mag |  | None | 2013-01-01 | 2014-06-30 | DEER |  |  |  |  | Standard |  | 1 | 1 | 0 | Deemed Ex Ante Team |  |  |  | Updated to indicate claim/filing status
4630 | C-In-LFLmpBlst-T8-48in-32w-2g+El-IS-RLO(78w)-dWP37-dWC11 | Commercial Indoor General Lighting: more efficient Linear Fluorescent Lamp & Ballast installed. Measure includes Code case. Impacts: Linear Fluorescent-based HOU (varies by BldgType) | DEER1314 | Lighting Disposition | 2020-11-24 16:30 | Com-Iltg-dWatt-LF | DEER | Scaled | Delta |  |  | None |  | 0 |  | 1 | Com | Any | Lighting | InGen-LF | Ltg_Lmp+Blst | LF_LmpBlst | LFLmpBlst-T8-48in-32w-2g+El-IS-RLO(78w) | ILtg-Lfluor-Elec |  |  |  | LFLmpBlst-T12-48in-34w+MagES-RS-NLO(115w) | LFLmpBlst-T8-48in-32w-2g+El-IS-NLO(89w) | LFLmpBlst-T8-48in-32w-2g+El-IS-RLO(78w) | Available | WP source e.g.: SCE13LG087r0 | 0 | 0 | Disposition: MeasuresList-May222014.xlsx | ErRobNc | LFLmpBlst-T8-48in-32w-2g+El-IS-NLO(89w) | ILtg-Lfluor-T12Mag | Com-Lighting-InGen_T12-48in-115w_T8-48in-89w-B_T8-48in-78w-B | DEER1316-Ltg-Com-LF | 2013-01-01 | 2017-12-31 | InEA_modDesc | LT-79821 |  |  |  | Standard | Added LegacyID; Measure expired as part of DEER2018 | 1 | 1 | 0 | Deemed Ex Ante Team |  | Added LegacyID; Measure expired as part of DEER2018 |  | Updated to indicate claim/filing status
4631 | C-In-LFLmpBlst-T8-48in-32w-2g+El-IS-RLO(78w)-dWP42-dWC11 | Commercial Indoor General Lighting: more efficient Linear Fluorescent Lamp & Ballast installed. Measure includes Code case. Impacts: Linear Fluorescent-based HOU (varies by BldgType) | DEER1314 | Lighting Disposition | 2020-11-24 16:30 | Com-Iltg-dWatt-LF | DEER | Scaled | Delta |  |  | None |  | 0 |  | 1 | Com | Any | Lighting | InGen-LF | Ltg_Lmp+Blst | LF_LmpBlst | LFLmpBlst-T8-48in-32w-2g+El-IS-RLO(78w) | ILtg-Lfluor-Elec |  |  |  | LFLmpBlst-T12-48in-39w+Hyb-IS-NLO(120w) | LFLmpBlst-T8-48in-32w-2g+El-IS-NLO(89w) | LFLmpBlst-T8-48in-32w-2g+El-IS-RLO(78w) | Available | WP source e.g.: SCE13LG087r0 | 0 | 0 | Disposition: MeasuresList-May222014.xlsx | ErRobNc | LFLmpBlst-T8-48in-32w-2g+El-IS-NLO(89w) | ILtg-Lfluor-T12Mag | Com-Lighting-InGen_T12-48in-120w-C_T8-48in-89w-B_T8-48in-78w-B | DEER1316-Ltg-Com-LF | 2013-01-01 | 2017-12-31 | InEA_modDesc | LT-50379 |  |  |  | Standard | Added LegacyID; Measure expired as part of DEER2018 | 1 | 1 | 0 | Deemed Ex Ante Team |  | Added LegacyID; Measure expired as part of DEER2018 |  | Updated to indicate claim/filing status
4632 | C-In-LFLmpBlst-T8-48in-32w-2g+El-IS-VHLO(41w)-dWP31-dWC19 | Commercial Indoor General Lighting: more efficient Linear Fluorescent Lamp & Ballast installed. Measure includes Code case. Impacts: Linear Fluorescent-based HOU (varies by BldgType) | DEER1314 | Lighting Disposition | 2020-11-24 16:30 | Com-Iltg-dWatt-LF | DEER | Scaled | Delta |  |  | None |  | 0 |  | 1 | Com | Any | Lighting | InGen-LF | Ltg_Lmp+Blst | LF_LmpBlst | LFLmpBlst-T8-48in-32w-2g+El-IS-VHLO(41w) | ILtg-Lfluor-Elec |  |  |  | LFLmpBlst-T12-48in-34w+MagES-RS-NLO(72w) | LFLmpBlst-T8-48in-32w-2g+El-RS-NLO(60w) | LFLmpBlst-T8-48in-32w-2g+El-IS-VHLO(41w) | Available | WP source e.g.: SCE13LG087r0 | 0 | 0 | Disposition: MeasuresList-May222014.xlsx | ErRobNc |  | ILtg-Lfluor-T12Mag |  | DEER1316-Ltg-Com-LF | 2013-01-01 | 2017-12-31 | InEA_same |  |  |  |  | Standard | Measure expired as part of DEER2018 | 1 | 1 | 0 | Deemed Ex Ante Team |  | Measure expired as part of DEER2018 |  | Updated to indicate claim/filing status
4633 | C-In-LFLmpBlst-T8-48in-32w-2g+El-IS-VHLO(79w)-dWP65-dWC11 | Commercial Indoor General Lighting: more efficient Linear Fluorescent Lamp & Ballast installed. Measure includes Code case. Impacts: Linear Fluorescent-based HOU (varies by BldgType) | DEER2011 | Lighting Disposition | 2020-11-24 16:30 | Com-Iltg-dWatt-LF | NonDEER | Scaled | Delta |  |  | None |  | 0 |  | 1 | Com | Any | Lighting | InGen-LF | Ltg_Lmp+Blst | LF_LmpBlst |  | ILtg-Lfluor-Elec |  |  |  | LFLmpBlst-T12-48in-34w+MagES-RS-NLO(144w) | LFLmpBlst-T8-48in-32w-2g+El-IS-NLO(90w) | LFLmpBlst-T8-48in-32w-2g+El-IS-VHLO(79w) | Available | WP source e.g.: SCE13LG087r0; Not used in 2013-14 Lighting Disposition | 0 | 0 | Disposition: MeasuresList-May222014.xlsx | ErRobNc |  | ILtg-Lfluor-T12Mag | Com-Lighting-InGen_T12-96in-123w-A_T8-48in-112w-D_T8-48in-102w-B | None | 2013-01-01 | 2014-06-30 | DEER |  |  |  |  | Standard |  | 1 | 1 | 0 | Deemed Ex Ante Team |  |  |  | Updated to indicate claim/filing status
4634 | C-In-LFLmpBlst-T8-48in-32w-2g+El-RS-NLO(182w)-dWP34 | Commercial Indoor General Lighting: more efficient Linear Fluorescent Lamp & Ballast installed. Measure includes Code case. Impacts: Linear Fluorescent-based HOU (varies by BldgType) | DEER2011 | Lighting Disposition | 2020-11-24 16:30 | Com-Iltg-dWatt-LF | NonDEER | Scaled | Delta |  |  | None |  | 0 |  | 1 | Com | Any | Lighting | InGen-LF | Ltg_Lmp+Blst | LF_LmpBlst |  | ILtg-Lfluor-Elec |  |  |  | LFLmpBlst-T12-48in-34w+MagES-RS-NLO(216w) | LFLmpBlst-T12-48in-34w+MagES-RS-NLO(216w) | LFLmpBlst-T8-48in-32w-2g+El-RS-NLO(182w) | Available | WP source e.g.: SCE13LG087r0; Not used in 2013-14 Lighting Disposition | 0 | 0 | Disposition: MeasuresList-May222014.xlsx | RobNc |  | ILtg-Lfluor-T12Mag | Com-Lighting-InGen_T12-48in-144w-A_T8-48in-112w-D_T8-48in-102w-B | None | 2013-01-01 | 2014-06-30 | DEER |  |  |  |  | Standard |  | 1 | 1 | 0 | Deemed Ex Ante Team |  |  |  | Updated to indicate claim/filing status
4635 | C-In-LFLmpBlst-T8-48in-32w-2g+El-RS-RLO(54w)-dWP18-dWC6 | Commercial Indoor General Lighting: more efficient Linear Fluorescent Lamp & Ballast installed. Measure includes Code case. Impacts: Linear Fluorescent-based HOU (varies by BldgType) | DEER1314 | Lighting Disposition | 2020-11-24 16:30 | Com-Iltg-dWatt-LF | DEER | Scaled | Delta |  |  | None |  | 0 |  | 1 | Com | Any | Lighting | InGen-LF | Ltg_Lmp+Blst | LF_LmpBlst |  | ILtg-Lfluor-Elec |  |  |  | LFLmpBlst-T12-48in-34w+MagES-RS-NLO(72w) | LFLmpBlst-T8-48in-32w-2g+El-RS-NLO(60w) | LFLmpBlst-T8-48in-32w-2g+El-RS-RLO(54w) | Available | WP source e.g.: SCE13LG087r0 | 0 | 0 | Disposition: MeasuresList-May222014.xlsx | ErRobNc |  | ILtg-Lfluor-T12Mag | Com-Lighting-InGen_T12-48in-160w_T8-48in-112w-D_T8-48in-102w-B | DEER1316-Ltg-Com-LF | 2013-01-01 | 2017-12-31 | InEA_same | LT-82210 |  |  |  | Standard | Measure expired as part of DEER2018 | 1 | 1 | 0 | Deemed Ex Ante Team |  | Measure expired as part of DEER2018 |  | Updated to indicate claim/filing status
4636 | C-In-LFLmpBlst-T8-48in-32w-2g+El-RS-RLO(54w)-dWP8-dWC6 | Commercial Indoor General Lighting: more efficient Linear Fluorescent Lamp & Ballast installed. Measure includes Code case. Impacts: Linear Fluorescent-based HOU (varies by BldgType) | DEER1314 | Lighting Disposition | 2020-11-24 16:30 | Com-Iltg-dWatt-LF | DEER | Scaled | Delta |  |  | None |  | 0 |  | 1 | Com | Any | Lighting | InGen-LF | Ltg_Lmp+Blst | LF_LmpBlst |  | ILtg-Lfluor-Elec |  |  |  | LFLmpBlst-T12-96in-60w+MagES-RS-NLO(62w) | LFLmpBlst-T8-48in-32w-2g+El-RS-NLO(60w) | LFLmpBlst-T8-48in-32w-2g+El-RS-RLO(54w) | Available | WP source e.g.: SCE13LG087r0 | 0 | 0 | Disposition: MeasuresList-May222014.xlsx | ErRobNc |  | ILtg-Lfluor-T12Mag | Com-Lighting-InGen_T12-96in-62w-A_T8-48in-60w-B_T8-48in-54w-B | DEER1316-Ltg-Com-LF | 2013-01-01 | 2017-12-31 | InEA_modDesc | LT-18409 |  |  |  | Standard | Added LegacyID; Measure expired as part of DEER2018 | 1 | 1 | 0 | Deemed Ex Ante Team |  | Added LegacyID; Measure expired as part of DEER2018 |  | Updated to indicate claim/filing status
4637 | C-In-LFLmpBlst-T8-48in-32w-3g+El-IS-HLO(62w)-dWP21 | Commercial Indoor General Lighting: more efficient Linear Fluorescent Lamp & Ballast installed. Measure includes Code case. Impacts: Linear Fluorescent-based HOU (varies by BldgType) | DEER1314 | Lighting Disposition | 2020-11-24 16:30 | Com-Iltg-dWatt-LF | DEER | Scaled | Delta |  |  | None |  | 0 |  | 1 | Com | Any | Lighting | InGen-LF | Ltg_Lmp+Blst | LF_LmpBlst | LFLmpBlst-T8-48in-32w-3g+El-IS-HLO(62w) | ILtg-Lfluor-Elec |  |  |  | LFLmpBlst-T8-48in-32w-3g+El-IS-NLO(83w) | LFLmpBlst-T8-48in-32w-3g+El-IS-NLO(83w) | LFLmpBlst-T8-48in-32w-3g+El-IS-HLO(62w) | Available | WP source e.g.: SCE13LG087r0 | 0 | 0 | Disposition: MeasuresList-May222014.xlsx | RobNc | LFLmpBlst-T8-48in-32w-3g+El-IS-NLO(83w) | ILtg-Lfluor-Elec | Com-Lighting-InGen_T12-48in-115w_T8-48in-89w-B_T8-48in-78w-B | DEER1316-Ltg-Com-LF | 2013-01-01 | 2017-12-31 | InEA_same |  |  |  |  | Standard | Measure expired as part of DEER2018 | 1 | 1 | 0 | Deemed Ex Ante Team |  | Measure expired as part of DEER2018 |  | Updated to indicate claim/filing status
4638 | C-In-LFLmpBlst-T8-48in-32w-3g+El-IS-NLO(54w)-dWP18-dWC16 | Commercial Indoor General Lighting: more efficient Linear Fluorescent Lamp & Ballast installed. Measure includes Code case. Impacts: Linear Fluorescent-based HOU (varies by BldgType) | DEER1314 | Lighting Disposition | 2020-11-24 16:30 | Com-Iltg-dWatt-LF | DEER | Scaled | Delta |  |  | None |  | 0 |  | 1 | Com | Any | Lighting | InGen-LF | Ltg_Lmp+Blst | LF_LmpBlst | LFLmpBlst-T8-48in-32w-3g+El-IS-NLO(54w) | ILtg-Lfluor-Elec |  |  |  | LFLmpBlst-T12-48in-34w+MagES-RS-NLO(72w) | LFLmpBlst-T8-48in-32w-1g+El-RS-HLO(70w) | LFLmpBlst-T8-48in-32w-3g+El-IS-NLO(54w) | Available | WP source e.g.: SCE13LG087r0 | 0 | 0 | Disposition: MeasuresList-May222014.xlsx | ErRobNc |  | ILtg-Lfluor-T12Mag | Com-Lighting-InGen_T12-48in-120w-C_T8-48in-89w-B_T8-48in-78w-B | DEER1316-Ltg-Com-LF | 2013-01-01 | 2017-12-31 | InEA_same |  |  |  |  | Standard | Measure expired as part of DEER2018 | 1 | 1 | 0 | Deemed Ex Ante Team |  | Measure expired as part of DEER2018 |  | Updated to indicate claim/filing status
4639 | C-In-LFLmpBlst-T8-48in-32w-3g+El-IS-NLO(54w)-dWP20-dWC5 | Commercial Indoor General Lighting: more efficient Linear Fluorescent Lamp & Ballast installed. Measure includes Code case. Impacts: Linear Fluorescent-based HOU (varies by BldgType) | DEER1314 | Lighting Disposition | 2020-11-24 16:30 | Com-Iltg-dWatt-LF | DEER | Scaled | Delta |  |  | None |  | 0 |  | 1 | Com | Any | Lighting | InGen-LF | Ltg_Lmp+Blst | LF_LmpBlst | LFLmpBlst-T8-48in-32w-3g+El-IS-NLO(54w) | ILtg-Lfluor-Elec |  |  |  | LFLmpBlst-T12-48in-39w+MagES-IS-NLO(74w) | LFLmpBlst-T8-48in-32w-2g+El-IS-NLO(59w) | LFLmpBlst-T8-48in-32w-3g+El-IS-NLO(54w) | Available | WP source e.g.: SCE13LG087r0 | 0 | 0 | Disposition: MeasuresList-May222014.xlsx | ErRobNc | LFLmpBlst-T8-48in-32w-2g+El-IS-NLO(59w) | ILtg-Lfluor-T12Mag |  | DEER1316-Ltg-Com-LF | 2013-01-01 | 2017-12-31 | InEA_same | LT-60432 |  |  |  | Standard | Measure expired as part of DEER2018 | 1 | 1 | 0 | Deemed Ex Ante Team |  | Measure expired as part of DEER2018 |  | Updated to indicate claim/filing status
4640 | C-In-LFLmpBlst-T8-48in-32w-3g+El-IS-NLO(54w)-dWP61-dWC35 | Commercial Indoor General Lighting: more efficient Linear Fluorescent Lamp & Ballast installed. Measure includes Code case. Impacts: Linear Fluorescent-based HOU (varies by BldgType) | DEER2011 | Lighting Disposition | 2020-11-24 16:30 | Com-Iltg-dWatt-LF | NonDEER | Scaled | Delta |  |  | None |  | 0 |  | 1 | Com | Any | Lighting | InGen-LF | Ltg_Lmp+Blst | LF_LmpBlst |  | ILtg-Lfluor-Elec |  |  |  | LFLmpBlst-T12-48in-34w+MagES-RS-NLO(115w) | LFLmpBlst-T8-48in-32w-2g+El-IS-NLO(89w) | LFLmpBlst-T8-48in-32w-3g+El-IS-NLO(54w) | Available | WP source e.g.: SCE13LG087r0; Not used in 2013-14 Lighting Disposition | 0 | 0 | Disposition: MeasuresList-May222014.xlsx | ErRobNc |  | ILtg-Lfluor-T12Mag |  | None | 2013-01-01 | 2014-06-30 | DEER |  |  |  |  | Standard |  | 1 | 1 | 0 | Deemed Ex Ante Team |  |  |  | Updated to indicate claim/filing status
4641 | C-In-LFLmpBlst-T8-48in-32w-3g+El-IS-NLO(54w)-dWP61-dWC5 | Commercial Indoor General Lighting: more efficient Linear Fluorescent Lamp & Ballast installed. Measure includes Code case. Impacts: Linear Fluorescent-based HOU (varies by BldgType) | DEER1314 | Lighting Disposition | 2020-11-24 16:30 | Com-Iltg-dWatt-LF | DEER | Scaled | Delta |  |  | None |  | 1 |  | 1 | Com | Any | Lighting | InGen-LF | Ltg_Lmp+Blst | LF_LmpBlst | LFLmpBlst-T8-48in-32w-3g+El-IS-NLO(54w) | ILtg-Lfluor-Elec |  |  |  | LFLmpBlst-T12-48in-34w+MagES-RS-NLO(115w) | LFLmpBlst-T8-48in-32w-2g+El-IS-NLO(59w) | LFLmpBlst-T8-48in-32w-3g+El-IS-NLO(54w) | Available |  | 0 | 0 | Disposition: MeasuresList-Dec1-2014.xlsx | ErRobNc | LFLmpBlst-T8-48in-32w-2g+El-IS-NLO(59w) | ILtg-Lfluor-T12Mag |  | DEER1316-Ltg-Com-LF | 2013-01-01 | 2017-12-31 | InEA_same | LT-49843 |  |  |  | Standard | Measure expired as part of DEER2018 | 1 | 1 | 0 | Deemed Ex Ante Team |  | Measure expired as part of DEER2018 |  | Updated to indicate claim/filing status
4642 | C-In-LFLmpBlst-T8-48in-32w-3g+El-IS-NLO(54w)-dWP90-dWC5 | Commercial Indoor General Lighting: more efficient Linear Fluorescent Lamp & Ballast installed. Measure includes Code case. Impacts: Linear Fluorescent-based HOU (varies by BldgType) | DEER1314 | Lighting Disposition | 2020-11-24 16:30 | Com-Iltg-dWatt-LF | DEER | Scaled | Delta |  |  | None |  | 1 |  | 1 | Com | Any | Lighting | InGen-LF | Ltg_Lmp+Blst | LF_LmpBlst | LFLmpBlst-T8-48in-32w-3g+El-IS-NLO(54w) | ILtg-Lfluor-Elec |  |  |  | LFLmpBlst-T12-48in-34w+MagES-RS-NLO(144w) | LFLmpBlst-T8-48in-32w-2g+El-IS-NLO(59w) | LFLmpBlst-T8-48in-32w-3g+El-IS-NLO(54w) | Available |  | 0 | 0 | Disposition: MeasuresList-Dec1-2014.xlsx | ErRobNc | LFLmpBlst-T8-48in-32w-2g+El-IS-NLO(59w) | ILtg-Lfluor-T12Mag |  | DEER1316-Ltg-Com-LF | 2013-01-01 | 2017-12-31 | InEA_same |  |  |  |  | Standard | Measure expired as part of DEER2018 | 1 | 1 | 0 | Deemed Ex Ante Team |  | Measure expired as part of DEER2018 |  | Updated to indicate claim/filing status
4643 | C-In-LFLmpBlst-T8-48in-32w-3g+El-IS-NLO(54w)-dWP90-dWC58 | Commercial Indoor General Lighting: more efficient Linear Fluorescent Lamp & Ballast installed. Measure includes Code case. Impacts: Linear Fluorescent-based HOU (varies by BldgType) | DEER2011 | Lighting Disposition | 2020-11-24 16:30 | Com-Iltg-dWatt-LF | NonDEER | Scaled | Delta |  |  | None |  | 0 |  | 1 | Com | Any | Lighting | InGen-LF | Ltg_Lmp+Blst | LF_LmpBlst |  | ILtg-Lfluor-Elec |  |  |  | LFLmpBlst-T12-48in-34w+MagES-RS-NLO(144w) | LFLmpBlst-T8-48in-32w-1g+El-IS-NLO(112w) | LFLmpBlst-T8-48in-32w-3g+El-IS-NLO(54w) | Available | WP source e.g.: WPSDGENRLG0013r3; Not used in 2013-14 Lighting Disposition | 0 | 0 | Disposition: MeasuresList-May222014.xlsx | ErRobNc |  | ILtg-Lfluor-T12Mag |  | None | 2013-01-01 | 2014-06-30 | DEER |  |  |  |  | Standard |  | 1 | 1 | 0 | Deemed Ex Ante Team |  |  |  | Updated to indicate claim/filing status
4644 | C-In-LFLmpBlst-T8-48in-32w-3g+El-IS-NLO(83w)-dWP61-dWC6 | Commercial Indoor General Lighting: more efficient Linear Fluorescent Lamp & Ballast installed. Measure includes Code case. Impacts: Linear Fluorescent-based HOU (varies by BldgType) | DEER1314 | Lighting Disposition | 2020-11-24 16:30 | Com-Iltg-dWatt-LF | DEER | Scaled | Delta |  |  | None |  | 0 |  | 1 | Com | Any | Lighting | InGen-LF | Ltg_Lmp+Blst | LF_LmpBlst | LFLmpBlst-T8-48in-32w-3g+El-IS-NLO(83w) | ILtg-Lfluor-Elec |  |  |  | LFLmpBlst-T12-48in-34w+MagES-RS-NLO(144w) | LFLmpBlst-T8-48in-32w-2g+El-IS-NLO(89w) | LFLmpBlst-T8-48in-32w-3g+El-IS-NLO(83w) | Available | WP source e.g.: SCE13LG087r0 | 0 | 0 | Disposition: MeasuresList-May222014.xlsx | ErRobNc | LFLmpBlst-T8-48in-32w-2g+El-IS-NLO(89w) | ILtg-Lfluor-T12Mag | Com-Lighting-InGen_T12-48in-72w-A_T8-48in-60w-B_T8-48in-54w-B | DEER1316-Ltg-Com-LF | 2013-01-01 | 2017-12-31 | InEA_same | LT-60092 |  |  |  | Standard | Measure expired as part of DEER2018 | 1 | 1 | 0 | Deemed Ex Ante Team |  | Measure expired as part of DEER2018 |  | Updated to indicate claim/filing status
4645 | C-In-LFLmpBlst-T8-48in-32w-3g+El-IS-NLO+Refl(54w)-dWP114-dWC0 | Commercial Indoor General Lighting: more efficient Linear Fluorescent Lamp & Ballast installed. Measure includes Code case. Impacts: Linear Fluorescent-based HOU (varies by BldgType) | DEER1314 | Lighting Disposition | 2020-11-24 16:30 | Com-Iltg-dWatt-LF | DEER | Scaled | Delta |  |  | None |  | 1 |  | 1 | Com | Any | Lighting | InGen-LF | Ltg_Lmp+Blst | LF_LmpBlst | LFLmpBlst-T8-48in-32w-3g+El-IS-NLO+Refl(54w) | ILtg-Lfluor-Elec |  |  |  | LFLmpBlst-T12-48in-39w+MagStd-IS-NLO(168w) | LFLmpBlst-T8-48in-32w-3g+El-IS-NLO+Refl(54w) | LFLmpBlst-T8-48in-32w-3g+El-IS-NLO+Refl(54w) | Available |  | 0 | 0 | Disposition: MeasuresList-Dec1-2014.xlsx | ERrul | LFLmpBlst-T8-48in-32w-3g+El-IS-NLO+Refl(54w) | ILtg-Lfluor-T12Mag |  | DEER1316-Ltg-Com-LF | 2013-01-01 | 2018-12-31 | DEER2016 HOU Update | LT-30765 |  |  |  | Standard | Expires 12/31/2018 due to revised DEER2019 code/ISP baseline | 1 | 1 | 0 | Deemed Ex Ante Team |  | Expires 12/31/2018 due to revised DEER2019 code/ISP baseline |  | Updated to indicate claim/filing status
4646 | C-In-LFLmpBlst-T8-48in-32w-3g+El-IS-NLO+Refl(54w)-dWP114-dWC58 | Commercial Indoor General Lighting: more efficient Linear Fluorescent Lamp & Ballast installed. Measure includes Code case. Impacts: Linear Fluorescent-based HOU (varies by BldgType) | DEER2011 | Lighting Disposition | 2020-11-24 16:30 | Com-Iltg-dWatt-LF | NonDEER | Scaled | Delta |  |  | None |  | 0 |  | 1 | Com | Any | Lighting | InGen-LF | Ltg_Lmp+Blst | LF_LmpBlst |  | ILtg-Lfluor-Elec |  |  |  | LFLmpBlst-T12-48in-39w+MagStd-IS-NLO(168w) | LFLmpBlst-T8-48in-32w-2g+El-IS-NLO(112w) | LFLmpBlst-T8-48in-32w-3g+El-IS-NLO+Refl(54w) | Available | WP source e.g.: SCE13LG087r0; Not used in 2013-14 Lighting Disposition | 0 | 0 | Disposition: MeasuresList-May222014.xlsx | ErRobNc |  | ILtg-Lfluor-T12Mag | Com-Lighting-InGen_T12-96in-62w-A_T8-48in-60w-B_T8-48in-54w-B | None | 2013-01-01 | 2014-06-30 | DEER |  |  |  |  | Standard |  | 1 | 1 | 0 | Deemed Ex Ante Team |  |  |  | Updated to indicate claim/filing status
4647 | C-In-LFLmpBlst-T8-48in-32w-3g+El-IS-NLO+Refl(54w)-dWP26-dWC5 | Commercial Indoor General Lighting: more efficient Linear Fluorescent Lamp & Ballast installed. Measure includes Code case. Impacts: Linear Fluorescent-based HOU (varies by BldgType) | DEER1314 | Lighting Disposition | 2020-11-24 16:30 | Com-Iltg-dWatt-LF | DEER | Scaled | Delta |  |  | None |  | 0 |  | 1 | Com | Any | Lighting | InGen-LF | Ltg_Lmp+Blst | LF_LmpBlst | LFLmpBlst-T8-48in-32w-3g+El-IS-NLO+Refl(54w) | ILtg-Lfluor-Elec |  |  |  | LFLmpBlst-T12-48in-39w+Hyb-IS-NLO(80w) | LFLmpBlst-T8-48in-32w-2g+El-IS-NLO(59w) | LFLmpBlst-T8-48in-32w-3g+El-IS-NLO+Refl(54w) | Available | WP source e.g.: PGECOLTG160r1 | 0 | 0 | Disposition: MeasuresList-May222014.xlsx | ErRobNc | LFLmpBlst-T8-48in-32w-2g+El-IS-NLO(59w) | ILtg-Lfluor-T12Mag |  | DEER1316-Ltg-Com-LF | 2013-01-01 | 2017-12-31 | InEA_same | LT-18934 |  |  |  | Standard | Measure expired as part of DEER2018 | 1 | 1 | 0 | Deemed Ex Ante Team |  | Measure expired as part of DEER2018 |  | Updated to indicate claim/filing status
4648 | C-In-LFLmpBlst-T8-48in-32w-3g+El-IS-NLO+Refl(54w)-dWP61-dWC35 | Commercial Indoor General Lighting: more efficient Linear Fluorescent Lamp & Ballast installed. Measure includes Code case. Impacts: Linear Fluorescent-based HOU (varies by BldgType) | DEER1314 | Lighting Disposition | 2020-11-24 16:30 | Com-Iltg-dWatt-LF | DEER | Scaled | Delta |  |  | None |  | 0 |  | 1 | Com | Any | Lighting | InGen-LF | Ltg_Lmp+Blst | LF_LmpBlst | LFLmpBlst-T8-48in-32w-3g+El-IS-NLO+Refl(54w) | ILtg-Lfluor-Elec |  |  |  | LFLmpBlst-T12-48in-34w+MagES-RS-NLO(115w) | LFLmpBlst-T8-48in-32w-2g+El-IS-NLO(89w) | LFLmpBlst-T8-48in-32w-3g+El-IS-NLO+Refl(54w) | Available | WP source e.g.: SCE13LG087r0 | 0 | 0 | Disposition: MeasuresList-May222014.xlsx | ErRobNc | LFLmpBlst-T8-48in-32w-2g+El-IS-NLO(89w) | ILtg-Lfluor-T12Mag |  | DEER1316-Ltg-Com-LF | 2013-01-01 | 2017-12-31 | InEA_same |  |  |  |  | Standard | Measure expired as part of DEER2018 | 1 | 1 | 0 | Deemed Ex Ante Team |  | Measure expired as part of DEER2018 |  | Updated to indicate claim/filing status
4649 | C-In-LFLmpBlst-T8-48in-32w-3g+El-IS-NLO+Refl(54w)-dWP90-dWC54 | Commercial Indoor General Lighting: more efficient Linear Fluorescent Lamp & Ballast installed. Measure includes Code case. Impacts: Linear Fluorescent-based HOU (varies by BldgType) | DEER1314 | Lighting Disposition | 2020-11-24 16:30 | Com-Iltg-dWatt-LF | DEER | Scaled | Delta |  |  | None |  | 0 |  | 1 | Com | Any | Lighting | InGen-LF | Ltg_Lmp+Blst | LF_LmpBlst | LFLmpBlst-T8-48in-32w-3g+El-IS-NLO+Refl(54w) | ILtg-Lfluor-Elec |  |  |  | LFLmpBlst-T12-48in-34w+MagES-RS-NLO(144w) | LFLmpBlst-T8-48in-32w-3g+El-IS-NLO-1(108w) | LFLmpBlst-T8-48in-32w-3g+El-IS-NLO+Refl(54w) | Available | WP source e.g.: SCE13LG087r0 | 0 | 0 | Disposition: MeasuresList-May222014.xlsx | ErRobNc | LFLmpBlst-T8-48in-32w-3g+El-IS-NLO-1(108w) | ILtg-Lfluor-T12Mag | Com-Lighting-InGen_T12-48in-74w-B_T8-48in-59w-C_T8-48in-54w-C | DEER1316-Ltg-Com-LF | 2013-01-01 | 2017-12-31 | InEA_same |  |  |  |  | Standard | Measure expired as part of DEER2018 | 1 | 1 | 0 | Deemed Ex Ante Team |  | Measure expired as part of DEER2018 |  | Updated to indicate claim/filing status
4650 | C-In-LFLmpBlst-T8-48in-32w-3g+El-IS-NLO-1(162w)-dWP84-dWC13 | Commercial Indoor General Lighting: more efficient Linear Fluorescent Lamp & Ballast installed. Measure includes Code case. Impacts: Linear Fluorescent-based HOU (varies by BldgType) | DEER1314 | Lighting Disposition | 2020-11-24 16:30 | Com-Iltg-dWatt-LF | DEER | Scaled | Delta |  |  | None |  | 0 |  | 1 | Com | Any | Lighting | InGen-LF | Ltg_Lmp+Blst | LF_LmpBlst | LFLmpBlst-T8-48in-32w-3g+El-IS-NLO-1(162w) | ILtg-Lfluor-Elec |  |  |  | LFLmpBlst-T12-96in-60w+MagES-RS-NLO(246w) | LFLmpBlst-T8-48in-32w-2g+El-IS-NLO(175w) | LFLmpBlst-T8-48in-32w-3g+El-IS-NLO-1(162w) | Available | WP source e.g.: SCE13LG087r0 | 0 | 0 | Disposition: MeasuresList-May222014.xlsx | ErRobNc | LFLmpBlst-T8-48in-32w-2g+El-IS-NLO(175w) | ILtg-Lfluor-T12Mag | Com-Lighting-InGen_T12-96in-246w-A_T8-48in-175w-B_T8-48in-162w | DEER1316-Ltg-Com-LF | 2013-01-01 | 2017-12-31 | InEA_modDesc |  |  |  |  | Standard | Added LegacyID; Measure expired as part of DEER2018 | 1 | 1 | 0 | Deemed Ex Ante Team |  | Added LegacyID; Measure expired as part of DEER2018 |  | Updated to indicate claim/filing status
4651 | C-In-LFLmpBlst-T8-48in-32w-3g+El-IS-RLO(142w)-dWP68-dWC33 | Commercial Indoor General Lighting: more efficient Linear Fluorescent Lamp & Ballast installed. Measure includes Code case. Impacts: Linear Fluorescent-based HOU (varies by BldgType) | DEER1314 | Lighting Disposition | 2020-11-24 16:30 | Com-Iltg-dWatt-LF | DEER | Scaled | Delta |  |  | None |  | 0 |  | 1 | Com | Any | Lighting | InGen-LF | Ltg_Lmp+Blst | LF_LmpBlst | LFLmpBlst-T8-48in-32w-3g+El-IS-RLO(142w) | ILtg-Lfluor-Elec |  |  |  | LFLmpBlst-T12-96in-60w+MagES-RS-NLO(210w) | LFLmpBlst-T8-48in-32w-2g+El-IS-NLO(175w) | LFLmpBlst-T8-48in-32w-3g+El-IS-RLO(142w) | Available | WP source e.g.: SCE13LG087r0 | 0 | 0 | Disposition: MeasuresList-May222014.xlsx | ErRobNc | LFLmpBlst-T8-48in-32w-2g+El-IS-NLO(175w) | ILtg-Lfluor-T12Mag | Com-Lighting-InGen_T12-96in-210w_T8-48in-175w-B_T8-48in-142w-B | DEER1316-Ltg-Com-LF | 2013-01-01 | 2017-12-31 | InEA_modDesc |  |  |  |  | Standard | Added LegacyID; Measure expired as part of DEER2018 | 1 | 1 | 0 | Deemed Ex Ante Team |  | Added LegacyID; Measure expired as part of DEER2018 |  | Updated to indicate claim/filing status
4652 | C-In-LFLmpBlst-T8-48in-32w-3g+El-IS-RLO(188w)-dWP58-dWC36 | Commercial Indoor General Lighting: more efficient Linear Fluorescent Lamp & Ballast installed. Measure includes Code case. Impacts: Linear Fluorescent-based HOU (varies by BldgType) | DEER1314 | Lighting Disposition | 2020-11-24 16:30 | Com-Iltg-dWatt-LF | DEER | Scaled | Delta |  |  | None |  | 0 |  | 1 | Com | Any | Lighting | InGen-LF | Ltg_Lmp+Blst | LF_LmpBlst | LFLmpBlst-T8-48in-32w-3g+El-IS-RLO(188w) | ILtg-Lfluor-Elec |  |  |  | LFLmpBlst-T12-96in-60w+MagES-RS-NLO(246w) | LFLmpBlst-T8-48in-32w-2g+El-IS-NLO(224w) | LFLmpBlst-T8-48in-32w-3g+El-IS-RLO(188w) | Available | WP source e.g.: SCE13LG087r0 | 0 | 0 | Disposition: MeasuresList-May222014.xlsx | ErRobNc | LFLmpBlst-T8-48in-32w-2g+El-IS-NLO(224w) | ILtg-Lfluor-T12Mag | Com-Lighting-InGen_T12-48in-144w-A_T8-48in-89w-B_T8-48in-83w | DEER1316-Ltg-Com-LF | 2013-01-01 | 2017-12-31 | InEA_same | LT-54329 |  |  |  | Standard | Measure expired as part of DEER2018 | 1 | 1 | 0 | Deemed Ex Ante Team |  | Measure expired as part of DEER2018 |  | Updated to indicate claim/filing status
4653 | C-In-LFLmpBlst-T8-48in-32w-3g+El-IS-RLO(25w)-dWP16-dWC6 | Commercial Indoor General Lighting: more efficient Linear Fluorescent Lamp & Ballast installed. Measure includes Code case. Impacts: Linear Fluorescent-based HOU (varies by BldgType) | DEER1314 | Lighting Disposition | 2020-11-24 16:30 | Com-Iltg-dWatt-LF | DEER | Scaled | Delta |  |  | None |  | 0 |  | 1 | Com | Any | Lighting | InGen-LF | Ltg_Lmp+Blst | LF_LmpBlst | LFLmpBlst-T8-48in-32w-3g+El-IS-RLO(25w) | ILtg-Lfluor-Elec |  |  |  | LFLmpBlst-T12-48in-39w+Hyb-IS-NLO(41w) | LFLmpBlst-T8-48in-32w-2g+El-IS-NLO(31w) | LFLmpBlst-T8-48in-32w-3g+El-IS-RLO(25w) | Available | WP source e.g.: SCE13LG087r0 | 0 | 0 | Disposition: MeasuresList-May222014.xlsx | ErRobNc | LFLmpBlst-T8-48in-32w-2g+El-IS-NLO(31w) | ILtg-Lfluor-T12Mag | Com-Lighting-InGen_T12-48in-41w_T8-48in-31w-D_T8-48in-25w-C | DEER1316-Ltg-Com-LF | 2013-01-01 | 2017-12-31 | InEA_modDesc | LT-43895 |  |  |  | Standard | Added LegacyID; Measure expired as part of DEER2018 | 1 | 1 | 0 | Deemed Ex Ante Team |  | Added LegacyID; Measure expired as part of DEER2018 |  | Updated to indicate claim/filing status
4654 | C-In-LFLmpBlst-T8-48in-32w-3g+El-IS-RLO(48w)-dWP11 | Commercial Indoor General Lighting: more efficient Linear Fluorescent Lamp & Ballast installed. Measure includes Code case. Impacts: Linear Fluorescent-based HOU (varies by BldgType) | DEER2011 | Lighting Disposition | 2020-11-24 16:30 | Com-Iltg-dWatt-LF | NonDEER | Scaled | Delta |  |  | None |  | 0 |  | 1 | Com | Any | Lighting | InGen-LF | Ltg_Lmp+Blst | LF_LmpBlst |  | ILtg-Lfluor-Elec |  |  |  | LFLmpBlst-T8-48in-32w-1g+El-IS-NLO(59w) | LFLmpBlst-T8-48in-32w-1g+El-IS-NLO(59w) | LFLmpBlst-T8-48in-32w-3g+El-IS-RLO(48w) | Available | WP source e.g.: SCE13LG087r0; Not used in 2013-14 Lighting Disposition | 0 | 0 | Disposition: MeasuresList-May222014.xlsx | RobNc |  | ILtg-Lfluor-Elec |  | None | 2013-01-01 | 2014-06-30 | DEER |  |  |  |  | Standard |  | 1 | 1 | 0 | Deemed Ex Ante Team |  |  |  | Updated to indicate claim/filing status
4655 | C-In-LFLmpBlst-T8-48in-32w-3g+El-IS-RLO(48w)-dWP11-dWC0 | Commercial Indoor General Lighting: more efficient Linear Fluorescent Lamp & Ballast installed. Measure includes Code case. Impacts: Linear Fluorescent-based HOU (varies by BldgType) | DEER1314 | Lighting Disposition | 2020-11-24 16:30 | Com-Iltg-dWatt-LF | DEER | Scaled | Delta |  |  | None |  | 1 |  | 1 | Com | Any | Lighting | InGen-LF | Ltg_Lmp+Blst | LF_LmpBlst | LFLmpBlst-T8-48in-32w-3g+El-IS-RLO(48w) | ILtg-Lfluor-Elec |  |  |  | LFLmpBlst-T8-48in-32w-1g+El-IS-NLO(59w) | LFLmpBlst-T8-48in-32w-3g+El-IS-RLO(48w) | LFLmpBlst-T8-48in-32w-3g+El-IS-RLO(48w) | Available |  | 0 | 0 | Disposition: MeasuresList-Dec1-2014.xlsx | ERrul | LFLmpBlst-T8-48in-32w-3g+El-IS-RLO(48w) | ILtg-Lfluor-Elec |  | DEER1316-Ltg-Com-LF | 2013-01-01 | 2018-12-31 | DEER2016 HOU Update |  |  |  |  | Standard | Expires 12/31/2018 due to revised DEER2019 code/ISP baseline | 1 | 1 | 0 | Deemed Ex Ante Team |  | Expires 12/31/2018 due to revised DEER2019 code/ISP baseline |  | Updated to indicate claim/filing status
4656 | C-In-LFLmpBlst-T8-48in-32w-3g+El-IS-RLO(48w)-dWP24-dWC11 | Commercial Indoor General Lighting: more efficient Linear Fluorescent Lamp & Ballast installed. Measure includes Code case. Impacts: Linear Fluorescent-based HOU (varies by BldgType) | DEER1314 | Lighting Disposition | 2020-11-24 16:30 | Com-Iltg-dWatt-LF | DEER | Scaled | Delta |  |  | None |  | 0 |  | 1 | Com | Any | Lighting | InGen-LF | Ltg_Lmp+Blst | LF_LmpBlst | LFLmpBlst-T8-48in-32w-3g+El-IS-RLO(48w) | ILtg-Lfluor-Elec |  |  |  | LFLmpBlst-T12-48in-34w+MagES-RS-NLO(72w) | LFLmpBlst-T8-48in-32w-2g+El-IS-NLO(59w) | LFLmpBlst-T8-48in-32w-3g+El-IS-RLO(48w) | Available | WP source e.g.: SCE13LG087r0 | 0 | 0 | Disposition: MeasuresList-May222014.xlsx | ErRobNc | LFLmpBlst-T8-48in-32w-2g+El-IS-NLO(59w) | ILtg-Lfluor-T12Mag |  | DEER1316-Ltg-Com-LF | 2013-01-01 | 2017-12-31 | InEA_same |  |  |  |  | Standard | Measure expired as part of DEER2018 | 1 | 1 | 0 | Deemed Ex Ante Team |  | Measure expired as part of DEER2018 |  | Updated to indicate claim/filing status
4657 | C-In-LFLmpBlst-T8-48in-32w-3g+El-IS-RLO(48w)-dWP67-dWC11 | Commercial Indoor General Lighting: more efficient Linear Fluorescent Lamp & Ballast installed. Measure includes Code case. Impacts: Linear Fluorescent-based HOU (varies by BldgType) | DEER1314 | Lighting Disposition | 2020-11-24 16:30 | Com-Iltg-dWatt-LF | DEER | Scaled | Delta |  |  | None |  | 1 |  | 1 | Com | Any | Lighting | InGen-LF | Ltg_Lmp+Blst | LF_LmpBlst | LFLmpBlst-T8-48in-32w-3g+El-IS-RLO(48w) | ILtg-Lfluor-Elec |  |  |  | LFLmpBlst-T12-48in-34w+MagES-RS-NLO(115w) | LFLmpBlst-T8-48in-32w-2g+El-IS-NLO(59w) | LFLmpBlst-T8-48in-32w-3g+El-IS-RLO(48w) | Available |  | 0 | 0 | Disposition: MeasuresList-Dec1-2014.xlsx | ErRobNc | LFLmpBlst-T8-48in-32w-2g+El-IS-NLO(59w) | ILtg-Lfluor-T12Mag |  | DEER1316-Ltg-Com-LF | 2013-01-01 | 2017-12-31 | InEA_same |  |  |  |  | Standard | Measure expired as part of DEER2018 | 1 | 1 | 0 | Deemed Ex Ante Team |  | Measure expired as part of DEER2018 |  | Updated to indicate claim/filing status
4658 | C-In-LFLmpBlst-T8-48in-32w-3g+El-IS-RLO(48w)-dWP67-dWC35 | Commercial Indoor General Lighting: more efficient Linear Fluorescent Lamp & Ballast installed. Measure includes Code case. Impacts: Linear Fluorescent-based HOU (varies by BldgType) | DEER2011 | Lighting Disposition | 2020-11-24 16:30 | Com-Iltg-dWatt-LF | NonDEER | Scaled | Delta |  |  | None |  | 0 |  | 1 | Com | Any | Lighting | InGen-LF | Ltg_Lmp+Blst | LF_LmpBlst |  | ILtg-Lfluor-Elec |  |  |  | LFLmpBlst-T12-48in-34w+MagES-RS-NLO(115w) | LFLmpBlst-T8-48in-32w-3g+El-IS-NLO(83w) | LFLmpBlst-T8-48in-32w-3g+El-IS-RLO(48w) | Available | WP source e.g.: SCE13LG087r0; Not used in 2013-14 Lighting Disposition | 0 | 0 | Disposition: MeasuresList-May222014.xlsx | ErRobNc |  | ILtg-Lfluor-T12Mag |  | None | 2013-01-01 | 2014-06-30 | DEER |  |  |  |  | Standard |  | 1 | 1 | 0 | Deemed Ex Ante Team |  |  |  | Updated to indicate claim/filing status
4659 | C-In-LFLmpBlst-T8-48in-32w-3g+El-IS-RLO(48w)-dWP96-dWC11 | Commercial Indoor General Lighting: more efficient Linear Fluorescent Lamp & Ballast installed. Measure includes Code case. Impacts: Linear Fluorescent-based HOU (varies by BldgType) | DEER1314 | Lighting Disposition | 2020-11-24 16:30 | Com-Iltg-dWatt-LF | DEER | Scaled | Delta |  |  | None |  | 1 |  | 1 | Com | Any | Lighting | InGen-LF | Ltg_Lmp+Blst | LF_LmpBlst | LFLmpBlst-T8-48in-32w-3g+El-IS-RLO(48w) | ILtg-Lfluor-Elec |  |  |  | LFLmpBlst-T12-48in-34w+MagES-RS-NLO(144w) | LFLmpBlst-T8-48in-32w-2g+El-IS-NLO(59w) | LFLmpBlst-T8-48in-32w-3g+El-IS-RLO(48w) | Available |  | 0 | 0 | Disposition: MeasuresList-Dec1-2014.xlsx | ErRobNc | LFLmpBlst-T8-48in-32w-2g+El-IS-NLO(59w) | ILtg-Lfluor-T12Mag |  | DEER1316-Ltg-Com-LF | 2013-01-01 | 2017-12-31 | InEA_same |  |  |  |  | Standard | Measure expired as part of DEER2018 | 1 | 1 | 0 | Deemed Ex Ante Team |  | Measure expired as part of DEER2018 |  | Updated to indicate claim/filing status
4660 | C-In-LFLmpBlst-T8-48in-32w-3g+El-IS-RLO(48w)-dWP96-dWC60 | Commercial Indoor General Lighting: more efficient Linear Fluorescent Lamp & Ballast installed. Measure includes Code case. Impacts: Linear Fluorescent-based HOU (varies by BldgType) | DEER2011 | Lighting Disposition | 2020-11-24 16:30 | Com-Iltg-dWatt-LF | NonDEER | Scaled | Delta |  |  | None |  | 0 |  | 1 | Com | Any | Lighting | InGen-LF | Ltg_Lmp+Blst | LF_LmpBlst |  | ILtg-Lfluor-Elec |  |  |  | LFLmpBlst-T12-48in-34w+MagES-RS-NLO(144w) | LFLmpBlst-T8-48in-32w-3g+El-IS-NLO-1(108w) | LFLmpBlst-T8-48in-32w-3g+El-IS-RLO(48w) | Available | WP source e.g.: SCE13LG087r0; Not used in 2013-14 Lighting Disposition | 0 | 0 | Disposition: MeasuresList-May222014.xlsx | ErRobNc |  | ILtg-Lfluor-T12Mag | Com-Lighting-InGen_T12-96in-246w-A_T8-48in-175w-B_T8-48in-162w | None | 2013-01-01 | 2014-06-30 | DEER |  |  |  |  | Standard |  | 1 | 1 | 0 | Deemed Ex Ante Team |  |  |  | Updated to indicate claim/filing status
4661 | C-In-LFLmpBlst-T8-48in-32w-3g+El-IS-RLO(94w)-dWP113-dWC18 | Commercial Indoor General Lighting: more efficient Linear Fluorescent Lamp & Ballast installed. Measure includes Code case. Impacts: Linear Fluorescent-based HOU (varies by BldgType) | DEER1314 | Lighting Disposition | 2020-11-24 16:30 | Com-Iltg-dWatt-LF | DEER | Scaled | Delta |  |  | None |  | 1 |  | 1 | Com | Any | Lighting | InGen-LF | Ltg_Lmp+Blst | LF_LmpBlst | LFLmpBlst-T8-48in-32w-3g+El-IS-RLO(94w) | ILtg-Lfluor-Elec |  |  |  | LFLmpBlst-T12-96in-95w+MagES-RS-NLO(207w) | LFLmpBlst-T8-48in-32w-2g+El-IS-NLO(112w) | LFLmpBlst-T8-48in-32w-3g+El-IS-RLO(94w) | Available |  | 0 | 0 | Disposition: MeasuresList-Dec1-2014.xlsx | ErRobNc | LFLmpBlst-T8-48in-32w-2g+El-IS-NLO(112w) | ILtg-Lfluor-T12Mag |  | DEER1316-Ltg-Com-LF | 2013-01-01 | 2017-12-31 | InEA_same | LT-59103 |  |  |  | Standard | Measure expired as part of DEER2018 | 1 | 1 | 0 | Deemed Ex Ante Team |  | Measure expired as part of DEER2018 |  | Updated to indicate claim/filing status
4662 | C-In-LFLmpBlst-T8-48in-32w-3g+El-IS-RLO(94w)-dWP113-dWC73 | Commercial Indoor General Lighting: more efficient Linear Fluorescent Lamp & Ballast installed. Measure includes Code case. Impacts: Linear Fluorescent-based HOU (varies by BldgType) | DEER2011 | Lighting Disposition | 2020-11-24 16:30 | Com-Iltg-dWatt-LF | NonDEER | Scaled | Delta |  |  | None |  | 0 |  | 1 | Com | Any | Lighting | InGen-LF | Ltg_Lmp+Blst | LF_LmpBlst |  | ILtg-Lfluor-Elec |  |  |  | LFLmpBlst-T12-96in-95w+MagES-RS-NLO(207w) | LFLmpBlst-T8-96in-59w+El-IS-NLO(167w) | LFLmpBlst-T8-48in-32w-3g+El-IS-RLO(94w) | Available | WP source e.g.: SCE13LG087r0; Not used in 2013-14 Lighting Disposition | 0 | 0 | Disposition: MeasuresList-May222014.xlsx | ErRobNc |  | ILtg-Lfluor-T12Mag | Com-Lighting-InGen_T12-96in-210w_T8-48in-175w-B_T8-48in-142w-B | None | 2013-01-01 | 2014-06-30 | DEER |  |  |  |  | Standard |  | 1 | 1 | 0 | Deemed Ex Ante Team |  |  |  | Updated to indicate claim/filing status
4663 | C-In-LFLmpBlst-T8-48in-32w-3g+El-IS-RLO+Refl(48w)-dWP54 | Commercial Indoor General Lighting: more efficient Linear Fluorescent Lamp & Ballast installed. Measure includes Code case. Impacts: Linear Fluorescent-based HOU (varies by BldgType) | DEER1314 | Lighting Disposition | 2020-11-24 16:30 | Com-Iltg-dWatt-LF | DEER | Scaled | Delta |  |  | None |  | 0 |  | 1 | Com | Any | Lighting | InGen-LF | Ltg_Lmp+Blst | LF_LmpBlst | LFLmpBlst-T8-48in-32w-3g+El-IS-RLO+Refl(48w) | ILtg-Lfluor-Elec |  |  |  | LFLmpBlst-T8-48in-32w-1g+El-IS-RLO(102w) | LFLmpBlst-T8-48in-32w-1g+El-IS-RLO(102w) | LFLmpBlst-T8-48in-32w-3g+El-IS-RLO+Refl(48w) | Available | WP source e.g.: SCE13LG087r0 | 0 | 0 | Disposition: MeasuresList-May222014.xlsx | RobNc | LFLmpBlst-T8-48in-32w-1g+El-IS-RLO(102w) | ILtg-Lfluor-Elec | Com-Lighting-InGen_T12-96in-246w-A_T8-48in-224w-B_T8-48in-188w | DEER1316-Ltg-Com-LF | 2013-01-01 | 2017-12-31 | InEA_same |  |  |  |  | Standard | Measure expired as part of DEER2018 | 1 | 1 | 0 | Deemed Ex Ante Team |  | Measure expired as part of DEER2018 |  | Updated to indicate claim/filing status
4664 | C-In-LFLmpBlst-T8-48in-32w-3g+El-IS-RLO+Refl(48w)-dWP64 | Commercial Indoor General Lighting: more efficient Linear Fluorescent Lamp & Ballast installed. Measure includes Code case. Impacts: Linear Fluorescent-based HOU (varies by BldgType) | DEER1314 | Lighting Disposition | 2020-11-24 16:30 | Com-Iltg-dWatt-LF | DEER | Scaled | Delta |  |  | None |  | 0 |  | 1 | Com | Any | Lighting | InGen-LF | Ltg_Lmp+Blst | LF_LmpBlst | LFLmpBlst-T8-48in-32w-3g+El-IS-RLO+Refl(48w) | ILtg-Lfluor-Elec |  |  |  | LFLmpBlst-T8-48in-32w-2g+El-IS-NLO(112w) | LFLmpBlst-T8-48in-32w-2g+El-IS-NLO(112w) | LFLmpBlst-T8-48in-32w-3g+El-IS-RLO+Refl(48w) | Available | WP source e.g.: SCE13LG087r0 | 0 | 0 | Disposition: MeasuresList-May222014.xlsx | RobNc | LFLmpBlst-T8-48in-32w-2g+El-IS-NLO(112w) | ILtg-Lfluor-Elec | Com-Lighting-InGen_T12-48in-41w_T8-48in-31w-D_T8-48in-25w-C | DEER1316-Ltg-Com-LF | 2013-01-01 | 2017-12-31 | InEA_same | LT-98587 |  |  |  | Standard | Measure expired as part of DEER2018 | 1 | 1 | 0 | Deemed Ex Ante Team |  | Measure expired as part of DEER2018 |  | Updated to indicate claim/filing status
4665 | C-In-LFLmpBlst-T8-48in-32w-3g+El-IS-RLO+Refl(48w)-dWP96-dWC0 | Commercial Indoor General Lighting: more efficient Linear Fluorescent Lamp & Ballast installed. Measure includes Code case. Impacts: Linear Fluorescent-based HOU (varies by BldgType) | DEER2011 | Lighting Disposition | 2020-11-24 16:30 | Com-Iltg-dWatt-LF | DEER | Scaled | Delta |  |  | None |  | 1 |  | 1 | Com | Any | Lighting | InGen-LF | Ltg_Lmp+Blst | LF_LmpBlst |  | ILtg-Lfluor-Elec |  |  |  | LFLmpBlst-T12-48in-34w+MagES-RS-NLO(144w) | LFLmpBlst-T12-48in-34w+MagStd-RS-NLO+Refl-Del(48w) | LFLmpBlst-T8-48in-32w-3g+El-IS-RLO+Refl(48w) | Available |  | 0 | 0 | Disposition: MeasuresList-Dec1-2014.xlsx | ErRobNc |  | ILtg-Lfluor-T12Mag |  | DEER1316-Ltg-Com-LF | 2013-01-01 | 2018-12-31 | DEER2016 HOU Update |  |  |  |  | Standard | Expires 12/31/2018 due to revised DEER2019 code/ISP baseline | 1 | 1 | 0 | Deemed Ex Ante Team |  | Expires 12/31/2018 due to revised DEER2019 code/ISP baseline |  | Updated to indicate claim/filing status
4666 | C-In-LFLmpBlst-T8-48in-32w-3g+El-IS-VHLO(70w)-dWP19 | Commercial Indoor General Lighting: more efficient Linear Fluorescent Lamp & Ballast installed. Measure includes Code case. Impacts: Linear Fluorescent-based HOU (varies by BldgType) | DEER1314 | Lighting Disposition | 2020-11-24 16:30 | Com-Iltg-dWatt-LF | DEER | Scaled | Delta |  |  | None |  | 0 |  | 1 | Com | Any | Lighting | InGen-LF | Ltg_Lmp+Blst | LF_LmpBlst | LFLmpBlst-T8-48in-32w-3g+El-IS-VHLO(70w) | ILtg-Lfluor-Elec |  |  |  | LFLmpBlst-T8-48in-32w-2g+El-IS-NLO(89w) | LFLmpBlst-T8-48in-32w-2g+El-IS-NLO(89w) | LFLmpBlst-T8-48in-32w-3g+El-IS-VHLO(70w) | Available | WP source e.g.: WPSDGENRLG0014r3 | 0 | 0 | Disposition: MeasuresList-May222014.xlsx | RobNc | LFLmpBlst-T8-48in-32w-2g+El-IS-NLO(89w) | ILtg-Lfluor-Elec |  | DEER1316-Ltg-Com-LF | 2013-01-01 | 2017-12-31 | InEA_same | LT-29023 |  |  |  | Standard | Measure expired as part of DEER2018 | 1 | 1 | 0 | Deemed Ex Ante Team |  | Measure expired as part of DEER2018 |  | Updated to indicate claim/filing status
4667 | C-In-LFLmpBlst-T8-48in-32w-3g+El-RS-HLO(34w)-dWP49 | Commercial Indoor General Lighting: more efficient Linear Fluorescent Lamp & Ballast installed. Measure includes Code case. Impacts: Linear Fluorescent-based HOU (varies by BldgType) | DEER1314 | Lighting Disposition | 2020-11-24 16:30 | Com-Iltg-dWatt-LF | DEER | Scaled | Delta |  |  | None |  | 0 |  | 1 | Com | Any | Lighting | InGen-LF | Ltg_Lmp+Blst | LF_LmpBlst |  | ILtg-Lfluor-Elec |  |  |  | LFLmpBlst-T8-48in-32w-3g+El-IS-NLO(83w) | LFLmpBlst-T8-48in-32w-3g+El-IS-NLO(83w) | LFLmpBlst-T8-48in-32w-3g+El-RS-HLO(34w) | Available | WP source e.g.: WPSDGENRLG0013r3 | 0 | 0 | Disposition: MeasuresList-May222014.xlsx | RobNc | LFLmpBlst-T8-48in-32w-3g+El-IS-NLO(83w) | ILtg-Lfluor-Elec |  | DEER1316-Ltg-Com-LF | 2013-01-01 | 2017-12-31 | InEA_same |  |  |  |  | Standard | Measure expired as part of DEER2018 | 1 | 1 | 0 | Deemed Ex Ante Team |  | Measure expired as part of DEER2018 |  | Updated to indicate claim/filing status
4668 | C-In-LFLmpBlst-T8-48in-32w-3g+El-RS-VHLO(38w)-dWP45 | Commercial Indoor General Lighting: more efficient Linear Fluorescent Lamp & Ballast installed. Measure includes Code case. Impacts: Linear Fluorescent-based HOU (varies by BldgType) | DEER1314 | Lighting Disposition | 2020-11-24 16:30 | Com-Iltg-dWatt-LF | DEER | Scaled | Delta |  |  | None |  | 0 |  | 1 | Com | Any | Lighting | InGen-LF | Ltg_Lmp+Blst | LF_LmpBlst |  | ILtg-Lfluor-Elec |  |  |  | LFLmpBlst-T8-48in-32w-3g+El-IS-NLO(83w) | LFLmpBlst-T8-48in-32w-3g+El-IS-NLO(83w) | LFLmpBlst-T8-48in-32w-3g+El-RS-VHLO(38w) | Available | WP source e.g.: SCE13LG087r0 | 0 | 0 | Disposition: MeasuresList-May222014.xlsx | RobNc | LFLmpBlst-T8-48in-32w-3g+El-IS-NLO(83w) | ILtg-Lfluor-Elec |  | DEER1316-Ltg-Com-LF | 2013-01-01 | 2017-12-31 | InEA_same |  |  |  |  | Standard | Measure expired as part of DEER2018 | 1 | 1 | 0 | Deemed Ex Ante Team |  | Measure expired as part of DEER2018 |  | Updated to indicate claim/filing status
4669 | C-In-LFLmpBlst-T8-72in-45w+El-IS-NLO(90w)-dWP32 | Commercial Indoor General Lighting: more efficient Linear Fluorescent Lamp & Ballast installed. Measure includes Code case. Impacts: Linear Fluorescent-based HOU (varies by BldgType) | DEER1314 | Lighting Disposition | 2020-11-24 16:30 | Com-Iltg-dWatt-LF | DEER | Scaled | Delta |  |  | None |  | 0 |  | 1 | Com | Any | Lighting | InGen-LF | Ltg_Lmp+Blst | LF_LmpBlst |  | ILtg-Lfluor-Elec |  |  |  | LFLmpBlst-T12-72in-55w+MagES-RS-NLO(122w) | LFLmpBlst-T12-72in-55w+MagES-RS-NLO(122w) | LFLmpBlst-T8-72in-45w+El-IS-NLO(90w) | Available | WP source e.g.: SCE13LG087r0 | 0 | 0 | Disposition: MeasuresList-May222014.xlsx | RobNc |  | ILtg-Lfluor-T12Mag |  | DEER1316-Ltg-Com-LF | 2013-01-01 | 2018-12-31 | DEER2016 HOU Update |  |  |  |  | Standard | Expires 12/31/2018 due to revised DEER2019 code/ISP baseline | 1 | 1 | 0 | Deemed Ex Ante Team |  | Expires 12/31/2018 due to revised DEER2019 code/ISP baseline |  | Updated to indicate claim/filing status
4670 | C-In-LFLmpBlst-T8-72in-58w+El-IS-NLO(58w)-dWP18 | Commercial Indoor General Lighting: more efficient Linear Fluorescent Lamp & Ballast installed. Measure includes Code case. Impacts: Linear Fluorescent-based HOU (varies by BldgType) | DEER1314 | Lighting Disposition | 2020-11-24 16:30 | Com-Iltg-dWatt-LF | DEER | Scaled | Delta |  |  | None |  | 0 |  | 1 | Com | Any | Lighting | InGen-LF | Ltg_Lmp+Blst | LF_LmpBlst |  | ILtg-Lfluor-Elec |  |  |  | LFLmpBlst-T12-72in-55w+MagStd-RS-NLO(76w) | LFLmpBlst-T12-72in-55w+MagStd-RS-NLO(76w) | LFLmpBlst-T8-72in-58w+El-IS-NLO(58w) | Available | WP source e.g.: SCE13LG087r0 | 0 | 0 | Disposition: MeasuresList-May222014.xlsx | RobNc |  | ILtg-Lfluor-T12Mag |  | DEER1316-Ltg-Com-LF | 2013-01-01 | 2018-12-31 | DEER2016 HOU Update |  |  |  |  | Standard | Expires 12/31/2018 due to revised DEER2019 code/ISP baseline | 1 | 1 | 0 | Deemed Ex Ante Team |  | Expires 12/31/2018 due to revised DEER2019 code/ISP baseline |  | Updated to indicate claim/filing status
4671 | C-In-LFLmpBlst-T8-96in-59w+El-IS-NLO(109w)-dWP137-dWC0-1 | Commercial Indoor General Lighting: more efficient Linear Fluorescent Lamp & Ballast installed. Measure includes Code case. Impacts: Linear Fluorescent-based HOU (varies by BldgType) | DEER2011 | Lighting Disposition | 2020-11-24 16:30 | Com-Iltg-dWatt-LF | DEER | Scaled | Delta |  |  | None |  | 1 |  | 1 | Com | Any | Lighting | InGen-LF | Ltg_Lmp+Blst | LF_LmpBlst |  | ILtg-Lfluor-Elec |  |  |  | LFLmpBlst-T12-96in-60w+MagES-RS-NLO(246w) | LFLmpBlst-T8-96in-59w+El-IS-NLO(109w) | LFLmpBlst-T8-96in-59w+El-IS-NLO(109w) | Available |  | 0 | 0 | Disposition: MeasuresList-Dec1-2014.xlsx | ERrul |  | ILtg-Lfluor-T12Mag |  | DEER1316-Ltg-Com-LF | 2013-01-01 | 2018-12-31 | DEER2016 HOU Update |  |  |  |  | Standard | Expires 12/31/2018 due to revised DEER2019 code/ISP baseline | 1 | 1 | 0 | Deemed Ex Ante Team |  | Expires 12/31/2018 due to revised DEER2019 code/ISP baseline |  | Updated to indicate claim/filing status
4672 | C-In-LFLmpBlst-T8-96in-59w+El-IS-NLO(109w)-dWP137-dWC0-2 | Commercial Indoor General Lighting: more efficient Linear Fluorescent Lamp & Ballast installed. Measure includes Code case. Impacts: Linear Fluorescent-based HOU (varies by BldgType) | DEER1314 | Lighting Disposition | 2020-11-24 16:30 | Com-Iltg-dWatt-LF | DEER | Scaled | Delta |  |  | None |  | 1 |  | 1 | Com | Any | Lighting | InGen-LF | Ltg_Lmp+Blst | LF_LmpBlst | LFLmpBlst-T8-96in-59w+El-IS-NLO(109w) | ILtg-Lfluor-Elec |  |  |  | LFLmpBlst-T12-96in-60w+MagStd-RS-NLO(246w) | LFLmpBlst-T8-96in-59w+El-IS-NLO(109w) | LFLmpBlst-T8-96in-59w+El-IS-NLO(109w) | Available |  | 0 | 0 | Disposition: MeasuresList-Dec1-2014.xlsx | ERrul | LFLmpBlst-T8-96in-59w+El-IS-NLO(109w) | ILtg-Lfluor-T12Mag |  | DEER1316-Ltg-Com-LF | 2014-05-29 | 2018-12-31 | DEER2016 HOU Update |  | LT030 |  |  | Standard | Expires 12/31/2018 due to revised DEER2019 code/ISP baseline | 1 | 1 | 0 | Deemed Ex Ante Team |  | Expires 12/31/2018 due to revised DEER2019 code/ISP baseline |  | Updated to indicate claim/filing status
4673 | C-In-LFLmpBlst-T8-96in-59w+El-IS-NLO(109w)-dWP137-dWC110 | Commercial Indoor General Lighting: more efficient Linear Fluorescent Lamp & Ballast installed. Measure includes Code case. Impacts: Linear Fluorescent-based HOU (varies by BldgType) | DEER2011 | Lighting Disposition | 2020-11-24 16:30 | Com-Iltg-dWatt-LF | NonDEER | Scaled | Delta |  |  | None |  | 0 |  | 1 | Com | Any | Lighting | InGen-LF | Ltg_Lmp+Blst | LF_LmpBlst |  | ILtg-Lfluor-Elec |  |  |  | LFLmpBlst-T12-96in-60w+MagES-RS-NLO(246w) | LFLmpBlst-T8-96in-59w+El-IS-NLO(219w) | LFLmpBlst-T8-96in-59w+El-IS-NLO(109w) | Available | WP source e.g.: SCE13LG087r0; Not used in 2013-14 Lighting Disposition | 0 | 0 | Disposition: MeasuresList-May222014.xlsx | ErRobNc |  | ILtg-Lfluor-T12Mag |  | None | 2013-01-01 | 2014-06-30 | DEER |  |  |  |  | Standard |  | 1 | 1 | 0 | Deemed Ex Ante Team |  |  |  | Updated to indicate claim/filing status
4674 | C-In-LFLmpBlst-T8-96in-59w+El-IS-NLO(167w)-dWP43-dWC0 | Commercial Indoor General Lighting: more efficient Linear Fluorescent Lamp & Ballast installed. Measure includes Code case. Impacts: Linear Fluorescent-based HOU (varies by BldgType) | DEER1314 | Lighting Disposition | 2020-11-24 16:30 | Com-Iltg-dWatt-LF | DEER | Scaled | Delta |  |  | None |  | 0 |  | 1 | Com | Any | Lighting | InGen-LF | Ltg_Lmp+Blst | LF_LmpBlst | LFLmpBlst-T8-96in-59w+El-IS-NLO(167w) | ILtg-Lfluor-Elec |  |  |  | LFLmpBlst-T12-96in-60w+MagES-RS-NLO(210w) | LFLmpBlst-T8-96in-59w+El-IS-NLO(167w) | LFLmpBlst-T8-96in-59w+El-IS-NLO(167w) | Available | WP source e.g.: SCE13LG087r0 | 0 | 0 | Disposition: MeasuresList-May222014.xlsx | ERrul | LFLmpBlst-T8-96in-59w+El-IS-NLO(167w) | ILtg-Lfluor-T12Mag |  | DEER1316-Ltg-Com-LF | 2013-01-01 | 2018-12-31 | DEER2016 HOU Update | LT-18592 |  |  |  | Standard | Expires 12/31/2018 due to revised DEER2019 code/ISP baseline | 1 | 1 | 0 | Deemed Ex Ante Team |  | Expires 12/31/2018 due to revised DEER2019 code/ISP baseline |  | Updated to indicate claim/filing status
4675 | C-In-LFLmpBlst-T8-96in-59w+El-IS-NLO(219w)-dWP27-dWC0 | Commercial Indoor General Lighting: more efficient Linear Fluorescent Lamp & Ballast installed. Measure includes Code case. Impacts: Linear Fluorescent-based HOU (varies by BldgType) | DEER1314 | Lighting Disposition | 2020-11-24 16:30 | Com-Iltg-dWatt-LF | DEER | Scaled | Delta |  |  | None |  | 0 |  | 1 | Com | Any | Lighting | InGen-LF | Ltg_Lmp+Blst | LF_LmpBlst | LFLmpBlst-T8-96in-59w+El-IS-NLO(219w) | ILtg-Lfluor-Elec |  |  |  | LFLmpBlst-T12-96in-60w+MagES-RS-NLO(246w) | LFLmpBlst-T8-96in-59w+El-IS-NLO(219w) | LFLmpBlst-T8-96in-59w+El-IS-NLO(219w) | Available | WP source e.g.: SCE13LG087r0 | 0 | 0 | Disposition: MeasuresList-May222014.xlsx | ERrul | LFLmpBlst-T8-96in-59w+El-IS-NLO(219w) | ILtg-Lfluor-T12Mag |  | DEER1316-Ltg-Com-LF | 2013-01-01 | 2018-12-31 | DEER2016 HOU Update | LT-19235 |  |  |  | Standard | Expires 12/31/2018 due to revised DEER2019 code/ISP baseline | 1 | 1 | 0 | Deemed Ex Ante Team |  | Expires 12/31/2018 due to revised DEER2019 code/ISP baseline |  | Updated to indicate claim/filing status
4676 | C-In-LFLmpBlst-T8-96in-59w+El-IS-NLO(55w)-dWP68-dWC0 | Commercial Indoor General Lighting: more efficient Linear Fluorescent Lamp & Ballast installed. Measure includes Code case. Impacts: Linear Fluorescent-based HOU (varies by BldgType) | DEER1314 | Lighting Disposition | 2020-11-24 16:30 | Com-Iltg-dWatt-LF | DEER | Scaled | Delta |  |  | None |  | 1 |  | 1 | Com | Any | Lighting | InGen-LF | Ltg_Lmp+Blst | LF_LmpBlst | LFLmpBlst-T8-96in-59w+El-IS-NLO(55w) | ILtg-Lfluor-Elec |  |  |  | LFLmpBlst-T12-96in-60w+MagStd-RS-NLO(123w) | LFLmpBlst-T8-96in-59w+El-IS-NLO(55w) | LFLmpBlst-T8-96in-59w+El-IS-NLO(55w) | Available |  | 0 | 0 | Disposition: MeasuresList-Dec1-2014.xlsx | ERrul | LFLmpBlst-T8-96in-59w+El-IS-NLO(55w) | ILtg-Lfluor-T12Mag |  | DEER1316-Ltg-Com-LF | 2014-05-29 | 2018-12-31 | DEER2016 HOU Update |  | LT032 |  |  | Standard | Expires 12/31/2018 due to revised DEER2019 code/ISP baseline | 1 | 1 | 0 | Deemed Ex Ante Team |  | Expires 12/31/2018 due to revised DEER2019 code/ISP baseline |  | Updated to indicate claim/filing status
4677 | C-In-LFLmpBlst-T8-96in-59w+El-IS-RLO(49w)-dWP13-dWC6 | Commercial Indoor General Lighting: more efficient Linear Fluorescent Lamp & Ballast installed. Measure includes Code case. Impacts: Linear Fluorescent-based HOU (varies by BldgType) | DEER1314 | Lighting Disposition | 2020-11-24 16:30 | Com-Iltg-dWatt-LF | DEER | Scaled | Delta |  |  | None |  | 0 |  | 1 | Com | Any | Lighting | InGen-LF | Ltg_Lmp+Blst | LF_LmpBlst | LFLmpBlst-T8-96in-59w+El-IS-RLO(49w) | ILtg-Lfluor-Elec |  |  |  | LFLmpBlst-T12-96in-60w+MagES-RS-NLO(62w) | LFLmpBlst-T8-96in-59w+El-IS-NLO(55w) | LFLmpBlst-T8-96in-59w+El-IS-RLO(49w) | Available | WP source e.g.: PGECOLTG160r1 | 0 | 0 | Disposition: MeasuresList-May222014.xlsx | ErRobNc | LFLmpBlst-T8-96in-59w+El-IS-NLO(55w) | ILtg-Lfluor-T12Mag |  | DEER1316-Ltg-Com-LF | 2013-01-01 | 2018-12-31 | DEER2016 HOU Update | LT-20983 |  |  |  | Standard | Expires 12/31/2018 due to revised DEER2019 code/ISP baseline | 1 | 1 | 0 | Deemed Ex Ante Team |  | Expires 12/31/2018 due to revised DEER2019 code/ISP baseline |  | Updated to indicate claim/filing status
4678 | C-In-LFLmpBlst-T8-96in-59w+El-IS-RLO(49w)-dWP63-dWC60 | Commercial Indoor General Lighting: more efficient Linear Fluorescent Lamp & Ballast installed. Measure includes Code case. Impacts: Linear Fluorescent-based HOU (varies by BldgType) | DEER2011 | Lighting Disposition | 2020-11-24 16:30 | Com-Iltg-dWatt-LF | NonDEER | Scaled | Delta |  |  | None |  | 0 |  | 1 | Com | Any | Lighting | InGen-LF | Ltg_Lmp+Blst | LF_LmpBlst |  | ILtg-Lfluor-Elec |  |  |  | LFLmpBlst-T12-96in-95w+MagStd-RS-NLO(112w) | LFLmpBlst-T8-96in-59w+El-IS-NLO(109w) | LFLmpBlst-T8-96in-59w+El-IS-RLO(49w) | Available | WP source e.g.: PGECOLTG160r1; Not used in 2013-14 Lighting Disposition | 0 | 0 | Disposition: MeasuresList-May222014.xlsx | ErRobNc |  | ILtg-Lfluor-T12Mag |  | None | 2013-01-01 | 2014-06-30 | DEER |  |  |  |  | Standard |  | 1 | 1 | 0 | Deemed Ex Ante Team |  |  |  | Updated to indicate claim/filing status
4679 | C-In-LFLmpBlst-T8-96in-59w+El-IS-RLO(49w)-dWP63-dWC9 | Commercial Indoor General Lighting: more efficient Linear Fluorescent Lamp & Ballast installed. Measure includes Code case. Impacts: Linear Fluorescent-based HOU (varies by BldgType) | DEER1314 | Lighting Disposition | 2020-11-24 16:30 | Com-Iltg-dWatt-LF | DEER | Scaled | Delta |  |  | None |  | 1 |  | 1 | Com | Any | Lighting | InGen-LF | Ltg_Lmp+Blst | LF_LmpBlst | LFLmpBlst-T8-96in-59w+El-IS-RLO(49w) | ILtg-Lfluor-Elec |  |  |  | LFLmpBlst-T12-96in-95w+MagStd-RS-NLO(112w) | LFLmpBlst-T8-96in-59w+El-IS-NLO(58w) | LFLmpBlst-T8-96in-59w+El-IS-RLO(49w) | Available |  | 0 | 0 | Disposition: MeasuresList-Dec1-2014.xlsx | ErRobNc | LFLmpBlst-T8-96in-59w+El-IS-NLO(58w) | ILtg-Lfluor-T12Mag |  | DEER1316-Ltg-Com-LF | 2013-01-01 | 2018-12-31 | DEER2016 HOU Update | LT-58109 |  |  |  | Standard | Expires 12/31/2018 due to revised DEER2019 code/ISP baseline | 1 | 1 | 0 | Deemed Ex Ante Team |  | Expires 12/31/2018 due to revised DEER2019 code/ISP baseline |  | Updated to indicate claim/filing status
4680 | C-In-LFLmpBlst-T8-96in-59w+El-IS-RLO(57w)-dWP66-dWC0 | Commercial Indoor General Lighting: more efficient Linear Fluorescent Lamp & Ballast installed. Measure includes Code case. Impacts: Linear Fluorescent-based HOU (varies by BldgType) | DEER1314 | Lighting Disposition | 2020-11-24 16:30 | Com-Iltg-dWatt-LF | DEER | Scaled | Delta |  |  | None |  | 1 |  | 1 | Com | Any | Lighting | InGen-LF | Ltg_Lmp+Blst | LF_LmpBlst | LFLmpBlst-T8-96in-59w+El-IS-RLO(57w) | ILtg-Lfluor-Elec |  |  |  | LFLmpBlst-T12-96in-60w+MagES-RS-NLO(123w) | LFLmpBlst-T8-96in-59w+El-IS-RLO(57w) | LFLmpBlst-T8-96in-59w+El-IS-RLO(57w) | Available |  | 0 | 0 | Disposition: MeasuresList-Dec1-2014.xlsx | ERrul | LFLmpBlst-T8-96in-59w+El-IS-RLO(57w) | ILtg-Lfluor-T12Mag |  | DEER1316-Ltg-Com-LF | 2013-01-01 | 2018-12-31 | DEER2016 HOU Update | LT-48392 |  |  |  | Standard | Expires 12/31/2018 due to revised DEER2019 code/ISP baseline | 1 | 1 | 0 | Deemed Ex Ante Team |  | Expires 12/31/2018 due to revised DEER2019 code/ISP baseline |  | Updated to indicate claim/filing status
4681 | C-In-LFLmpBlst-T8-96in-59w+El-IS-RLO(57w)-dWP66-dWC52 | Commercial Indoor General Lighting: more efficient Linear Fluorescent Lamp & Ballast installed. Measure includes Code case. Impacts: Linear Fluorescent-based HOU (varies by BldgType) | DEER2011 | Lighting Disposition | 2020-11-24 16:30 | Com-Iltg-dWatt-LF | NonDEER | Scaled | Delta |  |  | None |  | 0 |  | 1 | Com | Any | Lighting | InGen-LF | Ltg_Lmp+Blst | LF_LmpBlst |  | ILtg-Lfluor-Elec |  |  |  | LFLmpBlst-T12-96in-60w+MagES-RS-NLO(123w) | LFLmpBlst-T8-96in-59w+El-IS-NLO(109w) | LFLmpBlst-T8-96in-59w+El-IS-RLO(57w) | Available | WP source e.g.: WPSDGENRLG0013r3; Not used in 2013-14 Lighting Disposition | 0 | 0 | Disposition: MeasuresList-May222014.xlsx | ErRobNc |  | ILtg-Lfluor-T12Mag |  | None | 2013-01-01 | 2014-06-30 | DEER |  |  |  |  | Standard |  | 1 | 1 | 0 | Deemed Ex Ante Team |  |  |  | Updated to indicate claim/filing status
4682 | C-In-LFLmpBlst-T8-96in-59w+El-IS-RLO(98w)-dWP109-dWC11 | Commercial Indoor General Lighting: more efficient Linear Fluorescent Lamp & Ballast installed. Measure includes Code case. Impacts: Linear Fluorescent-based HOU (varies by BldgType) | DEER1314 | Lighting Disposition | 2020-11-24 16:30 | Com-Iltg-dWatt-LF | DEER | Scaled | Delta |  |  | None |  | 0 |  | 1 | Com | Any | Lighting | InGen-LF | Ltg_Lmp+Blst | LF_LmpBlst | LFLmpBlst-T8-96in-59w+El-IS-RLO(98w) | ILtg-Lfluor-Elec |  |  |  | LFLmpBlst-T12-96in-95w+MagES-RS-NLO(207w) | LFLmpBlst-T8-96in-59w+El-IS-NLO(109w) | LFLmpBlst-T8-96in-59w+El-IS-RLO(98w) | Available | WP source e.g.: SCE13LG087r0 | 0 | 0 | Disposition: MeasuresList-May222014.xlsx | ErRobNc | LFLmpBlst-T8-96in-59w+El-IS-NLO(109w) | ILtg-Lfluor-T12Mag |  | DEER1316-Ltg-Com-LF | 2013-01-01 | 2018-12-31 | DEER2016 HOU Update |  |  |  |  | Standard | Expires 12/31/2018 due to revised DEER2019 code/ISP baseline | 1 | 1 | 0 | Deemed Ex Ante Team |  | Expires 12/31/2018 due to revised DEER2019 code/ISP baseline |  | Updated to indicate claim/filing status
4683 | C-In-LFLmpBlst-T8-96in-59w+El-IS-RLO(98w)-dWP25-dWC11 | Commercial Indoor General Lighting: more efficient Linear Fluorescent Lamp & Ballast installed. Measure includes Code case. Impacts: Linear Fluorescent-based HOU (varies by BldgType) | DEER1314 | Lighting Disposition | 2020-11-24 16:30 | Com-Iltg-dWatt-LF | DEER | Scaled | Delta |  |  | None |  | 0 |  | 1 | Com | Any | Lighting | InGen-LF | Ltg_Lmp+Blst | LF_LmpBlst | LFLmpBlst-T8-96in-59w+El-IS-RLO(98w) | ILtg-Lfluor-Elec |  |  |  | LFLmpBlst-T12-96in-60w+MagES-RS-NLO(123w) | LFLmpBlst-T8-96in-59w+El-IS-NLO(109w) | LFLmpBlst-T8-96in-59w+El-IS-RLO(98w) | Available | WP source e.g.: SCE13LG087r0 | 0 | 0 | Disposition: MeasuresList-May222014.xlsx | ErRobNc | LFLmpBlst-T8-96in-59w+El-IS-NLO(109w) | ILtg-Lfluor-T12Mag |  | DEER1316-Ltg-Com-LF | 2013-01-01 | 2018-12-31 | DEER2016 HOU Update | LT-27685 |  |  |  | Standard | Expires 12/31/2018 due to revised DEER2019 code/ISP baseline | 1 | 1 | 0 | Deemed Ex Ante Team |  | Expires 12/31/2018 due to revised DEER2019 code/ISP baseline |  | Updated to indicate claim/filing status
4684 | C-In-LFLmpBlst-T8-96in-86w+El-IS-NLO(160w)-dWP50-dWC0 | Commercial Indoor General Lighting: more efficient Linear Fluorescent Lamp & Ballast installed. Measure includes Code case. Impacts: Linear Fluorescent-based HOU (varies by BldgType) | DEER1314 | Lighting Disposition | 2020-11-24 16:30 | Com-Iltg-dWatt-LF | DEER | Scaled | Delta |  |  | None |  | 0 |  | 1 | Com | Any | Lighting | InGen-LF | Ltg_Lmp+Blst | LF_LmpBlst | LFLmpBlst-T8-96in-86w+El-IS-NLO(160w) | ILtg-Lfluor-Elec |  |  |  | LFLmpBlst-T12-96in-60w+MagES-RS-NLO(210w) | LFLmpBlst-T8-96in-86w+El-IS-NLO(160w) | LFLmpBlst-T8-96in-86w+El-IS-NLO(160w) | Available | WP source e.g.: SCE13LG087r0 | 0 | 0 | Disposition: MeasuresList-May222014.xlsx | ERrul | LFLmpBlst-T8-96in-86w+El-IS-NLO(160w) | ILtg-Lfluor-T12Mag | Com-Lighting-InGen_T12-96in-210w_T8-96in-167w_T8-96in-167w | DEER1316-Ltg-Com-LF | 2013-01-01 | 2018-12-31 | DEER2016 HOU Update |  |  |  |  | Standard | Expires 12/31/2018 due to revised DEER2019 code/ISP baseline | 1 | 1 | 0 | Deemed Ex Ante Team |  | Expires 12/31/2018 due to revised DEER2019 code/ISP baseline |  | Updated to indicate claim/filing status
4685 | C-In-LFLmpBlst-T8-96in-86w+El-IS-NLO(160w)-dWP50-dWC7 | Commercial Indoor General Lighting: more efficient Linear Fluorescent Lamp & Ballast installed. Measure includes Code case. Impacts: Linear Fluorescent-based HOU (varies by BldgType) | DEER1314 | Lighting Disposition | 2020-11-24 16:30 | Com-Iltg-dWatt-LF | DEER | Scaled | Delta |  |  | None |  | 1 |  | 1 | Com | Any | Lighting | InGen-LF | Ltg_Lmp+Blst | LF_LmpBlst | LFLmpBlst-T8-96in-86w+El-IS-NLO(160w) | ILtg-Lfluor-Elec |  |  |  | LFLmpBlst-T12-96in-60w+MagES-RS-NLO(210w) | LFLmpBlst-T8-96in-59w+El-IS-NLO(167w) | LFLmpBlst-T8-96in-86w+El-IS-NLO(160w) | Available |  | 0 | 0 | Disposition: MeasuresList-Dec1-2014.xlsx | ErRobNc | LFLmpBlst-T8-96in-59w+El-IS-NLO(167w) | ILtg-Lfluor-T12Mag |  | DEER1316-Ltg-Com-LF | 2013-01-01 | 2018-12-31 | DEER2016 HOU Update | LT-19844 |  |  |  | Standard | Expires 12/31/2018 due to revised DEER2019 code/ISP baseline | 1 | 1 | 0 | Deemed Ex Ante Team |  | Expires 12/31/2018 due to revised DEER2019 code/ISP baseline |  | Updated to indicate claim/filing status
4686 | C-In-LFLmpBlst-U6-22in-32w+El-IS-NLO(60w)-dWP12 | Commercial Indoor General Lighting: more efficient Linear Fluorescent Lamp & Ballast installed. Measure includes Code case. Impacts: Linear Fluorescent-based HOU (varies by BldgType) | DEER1314 | Lighting Disposition | 2020-11-24 16:30 | Com-Iltg-dWatt-LF | DEER | Scaled | Delta |  |  | None |  | 0 |  | 1 | Com | Any | Lighting | InGen-LF | Ltg_Lmp+Blst | LF_LmpBlst |  | ILtg-Lfluor-Elec |  |  |  | LFLmpBlst-U6-22in-34w+MagStd-IS-NLO(72w) | LFLmpBlst-U6-22in-34w+MagStd-IS-NLO(72w) | LFLmpBlst-U6-22in-32w+El-IS-NLO(60w) | Available | WP source e.g.: SCE13LG087r0 | 0 | 0 | Disposition: MeasuresList-May222014.xlsx | RobNc |  | ILtg-Lfluor-T12Mag | Com-Lighting-InGen_T12-96in-246w-A_T8-96in-219w_T8-96in-219w | DEER1316-Ltg-Com-LF | 2013-01-01 | 2018-12-31 | DEER2016 HOU Update |  |  |  |  | Standard | Expires 12/31/2018 due to revised DEER2019 code/ISP baseline | 1 | 1 | 0 | Deemed Ex Ante Team |  | Expires 12/31/2018 due to revised DEER2019 code/ISP baseline |  | Updated to indicate claim/filing status
4687 | C-In-LFLmpBlst-U6-22in-32w+El-IS-NLO(60w)-dWP12-dWC0 | Commercial Indoor General Lighting: more efficient Linear Fluorescent Lamp & Ballast installed. Measure includes Code case. Impacts: Linear Fluorescent-based HOU (varies by BldgType) | DEER1314 | Lighting Disposition | 2020-11-24 16:30 | Com-Iltg-dWatt-LF | DEER | Scaled | Delta |  |  | None |  | 0 |  | 1 | Com | Any | Lighting | InGen-LF | Ltg_Lmp+Blst | LF_LmpBlst |  | ILtg-Lfluor-Elec |  |  |  | LFLmpBlst-U12-22in-34w+MagES-RS-NLO(72w) | LFLmpBlst-U6-22in-32w+El-IS-NLO(60w) | LFLmpBlst-U6-22in-32w+El-IS-NLO(60w) | Available | WP source e.g.: SCE13LG087r0 | 0 | 0 | Disposition: MeasuresList-May222014.xlsx | ERrul |  | ILtg-Lfluor-T12Mag | Com-Lighting-InGen_T12-96in-62w-A_T8-96in-55w_T8-96in-49w | DEER1316-Ltg-Com-LF | 2013-01-01 | 2018-12-31 | DEER2016 HOU Update |  |  |  |  | Standard | Expires 12/31/2018 due to revised DEER2019 code/ISP baseline | 1 | 1 | 0 | Deemed Ex Ante Team |  | Expires 12/31/2018 due to revised DEER2019 code/ISP baseline |  | Updated to indicate claim/filing status
4688 | C-In-LFLmpBlst-U6-22in-32w+El-IS-NLO+Refl(60w)-dWP12 | Commercial Indoor General Lighting: more efficient Linear Fluorescent Lamp & Ballast installed. Measure includes Code case. Impacts: Linear Fluorescent-based HOU (varies by BldgType) | DEER1314 | Lighting Disposition | 2020-11-24 16:30 | Com-Iltg-dWatt-LF | DEER | Scaled | Delta |  |  | None |  | 0 |  | 1 | Com | Any | Lighting | InGen-LF | Ltg_Lmp+Blst | LF_LmpBlst |  | ILtg-Lfluor-Elec |  |  |  | LFLmpBlst-U6-22in-34w+MagStd-IS-NLO(72w) | LFLmpBlst-U6-22in-34w+MagStd-IS-NLO(72w) | LFLmpBlst-U6-22in-32w+El-IS-NLO+Refl(60w) | Available | WP source e.g.: WPSDGENRLG0013r3 | 0 | 0 | Disposition: MeasuresList-May222014.xlsx | RobNc |  | ILtg-Lfluor-T12Mag |  | DEER1316-Ltg-Com-LF | 2013-01-01 | 2018-12-31 | DEER2016 HOU Update |  |  |  |  | Standard | Expires 12/31/2018 due to revised DEER2019 code/ISP baseline | 1 | 1 | 0 | Deemed Ex Ante Team |  | Expires 12/31/2018 due to revised DEER2019 code/ISP baseline |  | Updated to indicate claim/filing status
4689 | C-In-LFLmpBlst-U6-22in-32w+El-IS-NLO+Refl(60w)-dWP12-dWC0 | Commercial Indoor General Lighting: more efficient Linear Fluorescent Lamp & Ballast installed. Measure includes Code case. Impacts: Linear Fluorescent-based HOU (varies by BldgType) | DEER1314 | Lighting Disposition | 2020-11-24 16:30 | Com-Iltg-dWatt-LF | DEER | Scaled | Delta |  |  | None |  | 0 |  | 1 | Com | Any | Lighting | InGen-LF | Ltg_Lmp+Blst | LF_LmpBlst |  | ILtg-Lfluor-Elec |  |  |  | LFLmpBlst-U6-22in-34w+MagStd-IS-NLO(72w) | LFLmpBlst-U6-22in-32w+El-IS-NLO(60w) | LFLmpBlst-U6-22in-32w+El-IS-NLO+Refl(60w) | Available | WP source e.g.: SCE13LG087r0 | 0 | 0 | Disposition: MeasuresList-May222014.xlsx | ErRobNc |  | ILtg-Lfluor-T12Mag |  | DEER1316-Ltg-Com-LF | 2013-01-01 | 2018-12-31 | DEER2016 HOU Update | LT-10494 |  |  |  | Standard | Expires 12/31/2018 due to revised DEER2019 code/ISP baseline | 1 | 1 | 0 | Deemed Ex Ante Team |  | Expires 12/31/2018 due to revised DEER2019 code/ISP baseline |  | Updated to indicate claim/filing status
4690 | C-In-LFLmpBlst-U6-22in-32w+El-IS-RLO(52w)-dWP20 | Commercial Indoor General Lighting: more efficient Linear Fluorescent Lamp & Ballast installed. Measure includes Code case. Impacts: Linear Fluorescent-based HOU (varies by BldgType) | DEER1314 | Lighting Disposition | 2020-11-24 16:30 | Com-Iltg-dWatt-LF | DEER | Scaled | Delta |  |  | None |  | 0 |  | 1 | Com | Any | Lighting | InGen-LF | Ltg_Lmp+Blst | LF_LmpBlst |  | ILtg-Lfluor-Elec |  |  |  | LFLmpBlst-U6-22in-34w+MagStd-IS-NLO(72w) | LFLmpBlst-U6-22in-34w+MagStd-IS-NLO(72w) | LFLmpBlst-U6-22in-32w+El-IS-RLO(52w) | Available | WP source e.g.: WPSDGENRLG0013r3 | 0 | 0 | Disposition: MeasuresList-May222014.xlsx | RobNc |  | ILtg-Lfluor-T12Mag |  | DEER1316-Ltg-Com-LF | 2013-01-01 | 2018-12-31 | DEER2016 HOU Update |  |  |  |  | Standard | Expires 12/31/2018 due to revised DEER2019 code/ISP baseline | 1 | 1 | 0 | Deemed Ex Ante Team |  | Expires 12/31/2018 due to revised DEER2019 code/ISP baseline |  | Updated to indicate claim/filing status
4691 | C-In-LFLmpBlst-U6-22in-32w+El-IS-RLO(52w)-dWP20-dWC8 | Commercial Indoor General Lighting: more efficient Linear Fluorescent Lamp & Ballast installed. Measure includes Code case. Impacts: Linear Fluorescent-based HOU (varies by BldgType) | DEER1314 | Lighting Disposition | 2020-11-24 16:30 | Com-Iltg-dWatt-LF | DEER | Scaled | Delta |  |  | None |  | 0 |  | 1 | Com | Any | Lighting | InGen-LF | Ltg_Lmp+Blst | LF_LmpBlst |  | ILtg-Lfluor-Elec |  |  |  | LFLmpBlst-U12-22in-34w+MagES-RS-NLO(72w) | LFLmpBlst-U6-22in-32w+El-IS-NLO(60w) | LFLmpBlst-U6-22in-32w+El-IS-RLO(52w) | Available | WP source e.g.: SCE13LG087r0 | 0 | 0 | Disposition: MeasuresList-May222014.xlsx | ErRobNc |  | ILtg-Lfluor-T12Mag | Com-Lighting-InGen_T12-96in-123w-A_T8-96in-109w_T8-96in-98w | DEER1316-Ltg-Com-LF | 2013-01-01 | 2018-12-31 | DEER2016 HOU Update | LT-39678 |  |  |  | Standard | Expires 12/31/2018 due to revised DEER2019 code/ISP baseline | 1 | 1 | 0 | Deemed Ex Ante Team |  | Expires 12/31/2018 due to revised DEER2019 code/ISP baseline |  | Updated to indicate claim/filing status
4692 | C-In-MH-25w(25w)-dWP38 | Commercial Indoor General Lighting: HID Lamp & Ballast replaces Halogen Lamp. Measure includes Code case. Impacts: Linear Fluorescent-based HOU (varies by BldgType) | DEER1314 | Lighting Disposition | 2020-11-24 16:30 | Com-Iltg-dWatt-LF | DEER | Scaled | Delta |  |  | None |  | 0 |  | 1 | Com | Any | Lighting | InGen-LF | Ltg_Lmp+Blst | HID_LmpBlst |  | ILtg-MH |  |  |  | Hal-PAR38(63w) | Hal-PAR38(63w) | MH-25w(25w) | Available | WP source e.g.: WPSDGENRLG0007r1 | 0 | 0 | Disposition: MeasuresList-October312014.xlsx | RobNc |  | ILtg-Incand-Com |  | DEER1316-Ltg-Com-LF | 2013-01-01 | 2018-12-31 | DEER2016 HOU Update |  |  |  |  | Standard | Expires 12/31/2018 due to revised DEER2019 code/ISP baseline | 1 | 1 | 0 | Deemed Ex Ante Team |  | Expires 12/31/2018 due to revised DEER2019 code/ISP baseline |  | Updated to indicate claim/filing status
4693 | C-In-MH-32w(43w)-dwP57 | Commercial Indoor General Lighting: HID Lamp & Ballast replaces Incandescent. Measure includes Code case. Impacts: Linear Fluorescent-based HOU (varies by BldgType) | DEER1314 | Lighting Disposition | 2020-11-24 16:30 | Com-Iltg-dWatt-LF | NonDEER | Scaled | Delta |  |  | None |  | 0 |  | 1 | Com | Any | Lighting | InGen-LF | Ltg_Lmp+Blst | HID_LmpBlst |  | ILtg-MH |  |  |  | Incan(100w) | Incan(100w) | MH-32w(43w) | Available |  | 0 | 0 | RevisedHighBay.xlsx | RobNc |  | ILtg-Incand-Com |  | DEER1316-Ltg-Com-LF | 2013-01-01 | 2018-12-31 | DEER2016 HOU Update |  |  |  |  | Standard | Expires 12/31/2018 due to revised DEER2019 code/ISP baseline | 1 | 1 | 0 | Deemed Ex Ante Team |  | Expires 12/31/2018 due to revised DEER2019 code/ISP baseline |  | Updated to indicate claim/filing status
4694 | C-In-MH-32w(43w)-dWP57-dWC0 | Commercial Indoor General Lighting: HID Lamp & Ballast replaces Incandescent Lamp. Measure includes Code case. Impacts: Linear Fluorescent-based HOU (varies by BldgType) | DEER1314 | Lighting Disposition | 2020-11-24 16:30 | Com-Iltg-dWatt-LF | NonDEER | Scaled | Delta |  |  | None |  | 0 |  | 1 | Com | Any | Lighting | InGen-LF | Ltg_Lmp+Blst | HID_LmpBlst |  | ILtg-MH |  |  |  | Incan(100w) | MH-32w(43w) | MH-32w(43w) | Available | Not Used in 2013-2014 Final Lighting Disposition | 0 | 0 | Disposition: MeasuresList-May222014.xlsx | ERrul |  | ILtg-Incand-Com |  | DEER1316-Ltg-Com-LF | 2013-01-01 | 2018-12-31 | DEER2016 HOU Update |  |  |  |  | Standard | Expires 12/31/2018 due to revised DEER2019 code/ISP baseline | 1 | 1 | 0 | Deemed Ex Ante Team |  | Expires 12/31/2018 due to revised DEER2019 code/ISP baseline |  | Updated to indicate claim/filing status
4695 | C-In-PSMH-125w(150w)-dwP65-dwC0 | Commercial Indoor General Lighting: more efficient HID Lamp & Ballast installed. Measure includes Code case. Impacts: Linear Fluorescent-based HOU (varies by BldgType) | DEER1314 | Lighting Disposition | 2020-11-24 16:30 | Com-Iltg-dWatt-HB | NonDEER | Scaled | Delta |  |  | None |  | 0 |  | 1 | Com | Any | Lighting | InGen-HB | Ltg_Lmp+Blst | HID_LmpBlst |  | ILtg-HID |  |  |  | MH-175w(215w) | PSMH-125w(150w) | PSMH-125w(150w) | Available |  | 0 | 0 | RevisedHighBay.xlsx | ERrul |  | ILtg-MH |  | DEER1316-Ltg-Com-HB | 2013-01-01 | 2018-03-31 | DEER2016 HOU Update |  |  |  |  | Standard |  | 1 | 1 | 0 | Deemed Ex Ante Team |  |  |  | Updated to indicate claim/filing status
4696 | C-In-PSMH-125w(150w)-dWP65-dWC35 | Commercial Indoor General Lighting: more efficient HID Lamp & Ballast installed. Measure includes Code case. Impacts: Linear Fluorescent-based HOU (varies by BldgType) | DEER1314 | Lighting Disposition | 2020-11-24 16:30 | Com-Iltg-dWatt-HB | NonDEER | Scaled | Delta |  |  | None |  | 0 |  | 1 | Com | Any | Lighting | InGen-HB | Ltg_Lmp+Blst | HID_LmpBlst |  | ILtg-MH |  |  |  | MH-175w(215w) | PSMH-150w(185w) | PSMH-125w(150w) | Available | WP source e.g.: SCE13LG087r0 | 0 | 0 | Disposition: MeasuresList-May222014.xlsx | ErRobNc |  | ILtg-MH |  | DEER1316-Ltg-Com-HB | 2013-01-01 | 2018-03-31 | DEER2016 HOU Update | LT-38071 |  |  |  | Standard |  | 1 | 1 | 0 | Deemed Ex Ante Team |  |  |  | Updated to indicate claim/filing status
4697 | C-In-PSMH-150w(165w)-dWP130-dWC67 | Commercial Indoor General Lighting: more efficient HID Lamp & Ballast installed. Measure includes Code case. Impacts: Linear Fluorescent-based HOU (varies by BldgType) | DEER1314 | Lighting Disposition | 2020-11-24 16:30 | Com-Iltg-dWatt-HB | NonDEER | Scaled | Delta |  |  | None |  | 0 |  | 1 | Com | Any | Lighting | InGen-HB | Ltg_Lmp+Blst | HID_LmpBlst |  | ILtg-MH |  |  |  | MH-250w(295w) | PSMH-200w(232w) | PSMH-150w(165w) | Available | WP source e.g.: WPSDGENRLG0017r3 | 0 | 0 | Disposition: MeasuresList-May222014.xlsx | ErRobNc |  | ILtg-MH |  | DEER1316-Ltg-Com-HB | 2013-01-01 | 2018-03-31 | DEER2016 HOU Update | LT-71883 |  |  |  | Standard |  | 1 | 1 | 0 | Deemed Ex Ante Team |  |  |  | Updated to indicate claim/filing status
4698 | C-In-PSMH-175w(208w)-dwP24-dwC0 | Commercial Indoor General Lighting: more efficient HID Lamp & Ballast installed. Measure includes Code case. Impacts: Linear Fluorescent-based HOU (varies by BldgType) | DEER1314 | Lighting Disposition | 2020-11-24 16:30 | Com-Iltg-dWatt-HB | NonDEER | Scaled | Delta |  |  | None |  | 0 |  | 1 | Com | Any | Lighting | InGen-HB | Ltg_Lmp+Blst | HID_LmpBlst |  | ILtg-HID |  |  |  | PSMH-200w(232w) | PSMH-175w(208w) | PSMH-175w(208w) | Available |  | 0 | 0 | RevisedHighBay.xlsx | ERrul |  | ILtg-HID |  | DEER1316-Ltg-Com-HB | 2013-01-01 | 2018-03-31 | DEER2016 HOU Update |  |  |  |  | Standard |  | 1 | 1 | 0 | Deemed Ex Ante Team |  |  |  | Updated to indicate claim/filing status
4699 | C-In-PSMH-175w(208w)-dWP292-dWC0 | Commercial Indoor General Lighting: HID Lamp & Ballast replaces Incandescent Lamp. Measure includes Code case. Impacts: Linear Fluorescent-based HOU (varies by BldgType) | DEER1314 | Lighting Disposition | 2020-11-24 16:30 | Com-Iltg-dWatt-HB | NonDEER | Scaled | Delta |  |  | None |  | 0 |  | 1 | Com | Any | Lighting | InGen-HB | Ltg_Lmp+Blst | HID_LmpBlst |  | ILtg-MH |  |  |  | Incan(500w) | PSMH-175w(208w) | PSMH-175w(208w) | Available | WP source e.g.: SCE13LG087r0 | 0 | 0 | Disposition: MeasuresList-May222014.xlsx | ERrul |  | ILtg-Incand-Com |  | DEER1316-Ltg-Com-HB | 2013-01-01 | 2018-03-31 | DEER2016 HOU Update |  |  |  |  | Standard |  | 1 | 1 | 0 | Deemed Ex Ante Team |  |  |  | Updated to indicate claim/filing status
4700 | C-In-PSMH-175w(208w)-dwP87-dwC0 | Commercial Indoor General Lighting: more efficient HID Lamp & Ballast installed. Measure includes Code case. Impacts: Linear Fluorescent-based HOU (varies by BldgType) | DEER1314 | Lighting Disposition | 2020-11-24 16:30 | Com-Iltg-dWatt-HB | NonDEER | Scaled | Delta |  |  | None |  | 0 |  | 1 | Com | Any | Lighting | InGen-HB | Ltg_Lmp+Blst | HID_LmpBlst |  | ILtg-HID |  |  |  | MH-250w(295w) | PSMH-175w(208w) | PSMH-175w(208w) | Available |  | 0 | 0 | RevisedHighBay.xlsx | ERrul |  | ILtg-MH | Com-Lighting-InGen_MH-295w_PSMH-208w_PSMH-208w | DEER1316-Ltg-Com-HB | 2013-01-01 | 2018-03-31 | DEER2016 HOU Update |  |  |  |  | Standard |  | 1 | 1 | 0 | Deemed Ex Ante Team |  |  |  | Updated to indicate claim/filing status
4701 | C-In-PSMH-175w(208w)-dWP87-dWC24 | Commercial Indoor General Lighting: more efficient HID Lamp & Ballast installed. Measure includes Code case. Impacts: Linear Fluorescent-based HOU (varies by BldgType) | DEER1314 | Lighting Disposition | 2020-11-24 16:30 | Com-Iltg-dWatt-HB | NonDEER | Scaled | Delta |  |  | None |  | 0 |  | 1 | Com | Any | Lighting | InGen-HB | Ltg_Lmp+Blst | HID_LmpBlst |  | ILtg-MH |  |  |  | MH-250w(295w) | PSMH-200w(232w) | PSMH-175w(208w) | Available | Not Used in 2013-2014 Final Lighting Disposition | 0 | 0 | Disposition: MeasuresList-May222014.xlsx | ErRobNc |  | ILtg-MH |  | DEER1316-Ltg-Com-HB | 2013-01-01 | 2018-03-31 | DEER2016 HOU Update |  |  |  |  | Standard |  | 1 | 1 | 0 | Deemed Ex Ante Team |  |  |  | Updated to indicate claim/filing status
4702 | C-In-PSMH-175w-Ext(208w)-dwP87-dwC80 | Commercial Indoor General Lighting: more efficient HID Lamp & Ballast installed. Measure includes Code case. Impacts: Linear Fluorescent-based HOU (varies by BldgType) | DEER1314 | Lighting Disposition | 2020-11-24 16:30 | Com-Iltg-dWatt-HB | NonDEER | Scaled | Delta |  |  | None |  | 0 |  | 1 | Com | Any | Lighting | InGen-HB | Ltg_Lmp+Blst | HID_LmpBlst |  | ILtg-HID |  |  |  | MH-250w(295w) | PSMH-250w(288w) | PSMH-175w-Ext(208w) | Available |  | 0 | 0 | RevisedHighBay.xlsx | ErRobNc |  | ILtg-MH |  | DEER1316-Ltg-Com-HB | 2013-01-01 | 2018-03-31 | DEER2016 HOU Update |  |  |  |  | Standard |  | 1 | 1 | 0 | Deemed Ex Ante Team |  |  |  | Updated to indicate claim/filing status
4703 | C-In-PSMH-250w(278w)-dWP180-dWC87 | Commercial Indoor General Lighting: more efficient HID Lamp & Ballast installed. Measure includes Code case. Impacts: Linear Fluorescent-based HOU (varies by BldgType) | DEER1314 | Lighting Disposition | 2020-11-24 16:30 | Com-Iltg-dWatt-HB | NonDEER | Scaled | Delta |  |  | None |  | 0 |  | 1 | Com | Any | Lighting | InGen-HB | Ltg_Lmp+Blst | HID_LmpBlst |  | ILtg-MH |  |  |  | MH-400w(458w) | PSMH-320w(365w) | PSMH-250w(278w) | Available | WP source e.g.: SCE13LG087r0 | 0 | 0 | Disposition: MeasuresList-May222014.xlsx | ErRobNc |  | ILtg-MH |  | DEER1316-Ltg-Com-HB | 2013-01-01 | 2018-03-31 | DEER2016 HOU Update | LT-64118 |  |  |  | Standard |  | 1 | 1 | 0 | Deemed Ex Ante Team |  |  |  | Updated to indicate claim/filing status
4704 | C-In-PSMH-250w(278w)-dwP87-dwC80 | Commercial Indoor General Lighting: more efficient HID Lamp & Ballast installed. Measure includes Code case. Impacts: Linear Fluorescent-based HOU (varies by BldgType) | DEER1314 | Lighting Disposition | 2020-11-24 16:30 | Com-Iltg-dWatt-HB | NonDEER | Scaled | Delta |  |  | None |  | 0 |  | 1 | Com | Any | Lighting | InGen-HB | Ltg_Lmp+Blst | HID_LmpBlst |  | ILtg-HID |  |  |  | MH-250w(295w) | PSMH-250w(288w) | PSMH-250w(278w) | Available |  | 0 | 0 | RevisedHighBay.xlsx | ErRobNc |  | ILtg-HID |  | DEER1316-Ltg-Com-HB | 2013-01-01 | 2018-03-31 | DEER2016 HOU Update |  |  |  |  | Standard |  | 1 | 1 | 0 | Deemed Ex Ante Team |  |  |  | Updated to indicate claim/filing status
4705 | C-In-PSMH-250w(288w)-dwP112-dwC0 | Commercial Indoor General Lighting: more efficient HID Lamp & Ballast installed. Measure includes Code case. Impacts: Linear Fluorescent-based HOU (varies by BldgType) | DEER1314 | Lighting Disposition | 2020-11-24 16:30 | Com-Iltg-dWatt-HB | NonDEER | Scaled | Delta |  |  | None |  | 0 |  | 1 | Com | Any | Lighting | InGen-HB | Ltg_Lmp+Blst | HID_LmpBlst |  | ILtg-HID |  |  |  | PSMH-350w(400w) | PSMH-250w(288w) | PSMH-250w(288w) | Available |  | 0 | 0 | RevisedHighBay.xlsx | ERrul |  | ILtg-HID |  | DEER1316-Ltg-Com-HB | 2013-01-01 | 2018-03-31 | DEER2016 HOU Update |  |  |  |  | Standard |  | 1 | 1 | 0 | Deemed Ex Ante Team |  |  |  | Updated to indicate claim/filing status
4706 | C-In-PSMH-250w(288w)-dWP167-dWC0 | Commercial Indoor General Lighting: more efficient HID Lamp & Ballast installed. Measure includes Code case. Impacts: Linear Fluorescent-based HOU (varies by BldgType) | DEER1314 | Lighting Disposition | 2020-11-24 16:30 | Com-Iltg-dWatt-HB | NonDEER | Scaled | Delta |  |  | None |  | 0 |  | 1 | Com | Any | Lighting | InGen-HB | Ltg_Lmp+Blst | HID_LmpBlst |  | ILtg-MH |  |  |  | MV-400w(455w) | PSMH-250w(288w) | PSMH-250w(288w) | Available | WP source e.g.: WPSDGENRLG0007r1 | 0 | 0 | Disposition: MeasuresList-May222014.xlsx | ERrul |  | ILtg-HID |  | DEER1316-Ltg-Com-HB | 2013-01-01 | 2018-03-31 | DEER2016 HOU Update |  |  |  |  | Standard |  | 1 | 1 | 0 | Deemed Ex Ante Team |  |  |  | Updated to indicate claim/filing status
4707 | C-In-PSMH-350w(400w)-dWP600-dWC0 | Commercial Indoor General Lighting: HID Lamp & Ballast replaces Incandescent Lamp. Measure includes Code case. Impacts: Linear Fluorescent-based HOU (varies by BldgType) | DEER1314 | Lighting Disposition | 2020-11-24 16:30 | Com-Iltg-dWatt-HB | NonDEER | Scaled | Delta |  |  | None |  | 0 |  | 1 | Com | Any | Lighting | InGen-HB | Ltg_Lmp+Blst | HID_LmpBlst |  | ILtg-MH |  |  |  | Incan(1000w) | PSMH-350w(400w) | PSMH-350w(400w) | Available | WP source e.g.: SCE13LG046r1 | 0 | 0 | Disposition: MeasuresList-May222014.xlsx | ERrul |  | ILtg-Incand-Com | Com-Lighting-InGen_Incan-100w_MH-43w_MH-43w | DEER1316-Ltg-Com-HB | 2013-01-01 | 2018-03-31 | DEER2016 HOU Update |  |  |  |  | Standard |  | 1 | 1 | 0 | Deemed Ex Ante Team |  |  |  | Updated to indicate claim/filing status
4708 | C-In-PSMH-450w(506w)-dwP434-dwC0 | Commercial Indoor General Lighting: more efficient HID Lamp & Ballast installed. Measure includes Code case. Impacts: Linear Fluorescent-based HOU (varies by BldgType) | DEER1314 | Lighting Disposition | 2020-11-24 16:30 | Com-Iltg-dWatt-HB | NonDEER | Scaled | Delta |  |  | None |  | 0 |  | 1 | Com | Any | Lighting | InGen-HB | Ltg_Lmp+Blst | HID_LmpBlst |  | ILtg-HID |  |  |  | PSMH-875w(940w) | PSMH-450w(506w) | PSMH-450w(506w) | Available |  | 0 | 0 | RevisedHighBay.xlsx | ERrul |  | ILtg-HID |  | DEER1316-Ltg-Com-HB | 2013-01-01 | 2018-03-31 | DEER2016 HOU Update |  |  |  |  | Standard |  | 1 | 1 | 0 | Deemed Ex Ante Team |  |  |  | Updated to indicate claim/filing status
4709 | C-In-PSMH-600w(635w)-dWP445-dWC183 | Commercial Indoor General Lighting: more efficient HID Lamp & Ballast installed. Measure includes Code case. Impacts: Linear Fluorescent-based HOU (varies by BldgType) | DEER1314 | Lighting Disposition | 2020-11-24 16:30 | Com-Iltg-dWatt-HB | NonDEER | Scaled | Delta |  |  | None |  | 0 |  | 1 | Com | Any | Lighting | InGen-HB | Ltg_Lmp+Blst | HID_LmpBlst |  | ILtg-MH |  |  |  | MH-1000w(1080w) | PSMH-750w(818w) | PSMH-600w(635w) | Available | WP source e.g.: PGECOLTG154r4 | 0 | 0 | Disposition: MeasuresList-May222014.xlsx | ErRobNc |  | ILtg-MH |  | DEER1316-Ltg-Com-HB | 2013-01-01 | 2018-03-31 | DEER2016 HOU Update |  |  |  |  | Standard |  | 1 | 1 | 0 | Deemed Ex Ante Team |  |  |  | Updated to indicate claim/filing status
4710 | C-In-PSMH-70w(79w)-dWP49 | Commercial Indoor General Lighting: more efficient HID Lamp & Ballast installed. Measure includes Code case. Impacts: Linear Fluorescent-based HOU (varies by BldgType) | DEER1314 | Lighting Disposition | 2020-11-24 16:30 | Com-Iltg-dWatt-HB | NonDEER | Scaled | Delta |  |  | None |  | 0 |  | 1 | Com | Any | Lighting | InGen-HB | Ltg_Lmp+Blst | HID_LmpBlst |  | ILtg-MH |  |  |  | MH-100w(128w) | MH-100w(128w) | PSMH-70w(79w) | Available | WP source e.g.: PGECOLTG154r4 | 0 | 0 | Disposition: MeasuresList-May222014.xlsx | RobNc |  | ILtg-MH |  | DEER1316-Ltg-Com-HB | 2013-01-01 | 2018-03-31 | DEER2016 HOU Update | LT-50223 |  |  |  | Standard |  | 1 | 1 | 0 | Deemed Ex Ante Team |  |  |  | Updated to indicate claim/filing status
4711 | C-In-PSMH-70w(92w)-dwP36 | Commercial Indoor General Lighting: more efficient HID Lamp & Ballast installed. Measure includes Code case. Impacts: Linear Fluorescent-based HOU (varies by BldgType) | DEER1314 | Lighting Disposition | 2020-11-24 16:30 | Com-Iltg-dWatt-HB | NonDEER | Scaled | Delta |  |  | None |  | 0 |  | 1 | Com | Any | Lighting | InGen-HB | Ltg_Lmp+Blst | HID_LmpBlst |  | ILtg-HID |  |  |  | MH-100w(128w) | MH-100w(128w) | PSMH-70w(92w) | Available |  | 0 | 0 | RevisedHighBay.xlsx | RobNc |  | ILtg-MH |  | DEER1316-Ltg-Com-HB | 2013-01-01 | 2018-03-31 | DEER2016 HOU Update |  |  |  |  | Standard |  | 1 | 1 | 0 | Deemed Ex Ante Team |  |  |  | Updated to indicate claim/filing status
4712 | C-In-PSMH-750w(810w)-dWP270 | Commercial Indoor General Lighting: more efficient HID Lamp & Ballast installed. Measure includes Code case. Impacts: Linear Fluorescent-based HOU (varies by BldgType) | DEER1314 | Lighting Disposition | 2020-11-24 16:30 | Com-Iltg-dWatt-HB | NonDEER | Scaled | Delta |  |  | None |  | 0 |  | 1 | Com | Any | Lighting | InGen-HB | Ltg_Lmp+Blst | HID_LmpBlst |  | ILtg-MH |  |  |  | MH-1000w(1080w) | PSMH-1000w(1080w) | PSMH-750w(810w) | Available |  | 0 | 0 | Disposition: MeasuresList-May222014.xlsx | ErRobNc |  | ILtg-MH | Com-Lighting-InGen_Incan-500w_PSMH-208w_PSMH-208w | DEER1316-Ltg-Com-HB | 2013-01-01 | 2018-03-31 | DEER2016 HOU Update |  |  |  |  | Standard |  | 1 | 1 | 0 | Deemed Ex Ante Team |  |  |  | Updated to indicate claim/filing status
4713 | C-In-PSMH-750w(818w)-dwP262-dwC0 | Commercial Indoor General Lighting: more efficient HID Lamp & Ballast installed. Measure includes Code case. Impacts: Linear Fluorescent-based HOU (varies by BldgType) | DEER1314 | Lighting Disposition | 2020-11-24 16:30 | Com-Iltg-dWatt-HB | NonDEER | Scaled | Delta |  |  | None |  | 0 |  | 1 | Com | Any | Lighting | InGen-HB | Ltg_Lmp+Blst | HID_LmpBlst |  | ILtg-HID |  |  |  | MH-1000w(1080w) | PSMH-750w(818w) | PSMH-750w(818w) | Available |  | 0 | 0 | RevisedHighBay.xlsx | ERrul |  | ILtg-MH |  | DEER1316-Ltg-Com-HB | 2013-01-01 | 2018-03-31 | DEER2016 HOU Update |  |  |  |  | Standard |  | 1 | 1 | 0 | Deemed Ex Ante Team |  |  |  | Updated to indicate claim/filing status
4714 | C-Out-CFLfixt-18w-ext(18w)-dWP45 | Commercial Outdoor General Lighting: CFL Fixture replaces pre-existing standard lighting Wattage. Measure includes Code case. Impacts: HOU = 4100; CDF = 0 | DEER1314 | Lighting Disposition | 2020-11-24 16:30 | Com-Oltg-dWatt | NonDEER | Scaled | BaseRatio | 0 | 0 | None |  | 0 |  | 1 | Com | Any | Lighting | OutGen | Ltg_Fixture | CFL_fixt |  | OLtg-CFLfix | CFL fixture based on: Ballast; Total Watts = 3.53 | CFL fixture based on: Ballast; Total Watts = 3.53 | CFL fixture based on: CFLpin-Ext(18w), Exterior Rated; Total Watts = 18 | CFLratio0353 | CFLratio0353 | CFLfixt-18w-ext(18w) | Available |  | 0 | 0 | Disposition: MeasuresList-October312014.xlsx | RobNc |  |  |  | None | 2013-01-01 | 2018-06-30 | InEA_modVal |  | L0230 |  |  | Standard | Remove expiry date per Commission Staff direction 2018ScrewInLampSavignsMethods-11Dec2017.pdf | 1 | 1 | 0 | Deemed Ex Ante Team |  | Remove expiry date per Commission Staff direction 2018ScrewInLampSavignsMethods-11Dec2017.pdf |  | Updated to indicate claim/filing status
4715 | C-Out-CFLfixt-23w-ext(23w)-dWP58 | Commercial Outdoor General Lighting: CFL Fixture replaces pre-existing standard lighting Wattage. Measure includes Code case. Impacts: HOU = 4100; CDF = 0 | DEER1314 | Lighting Disposition | 2020-11-24 16:30 | Com-Oltg-dWatt | NonDEER | Scaled | BaseRatio | 0 | 0 | None |  | 0 |  | 1 | Com | Any | Lighting | OutGen | Ltg_Fixture | CFL_fixt |  | OLtg-CFLfix | CFL fixture based on: Ballast; Total Watts = 3.53 | CFL fixture based on: Ballast; Total Watts = 3.53 | CFL fixture based on: CFLpin-Ext(23w), Exterior Rated; Total Watts = 23 | CFLratio0353 | CFLratio0353 | CFLfixt-23w-ext(23w) | Available |  | 0 | 0 | Disposition: MeasuresList-October312014.xlsx | RobNc |  |  |  | None | 2013-01-01 | 2018-06-30 | InEA_modVal |  | L0231 |  |  | Standard | Remove expiry date per Commission Staff direction 2018ScrewInLampSavignsMethods-11Dec2017.pdf | 1 | 1 | 0 | Deemed Ex Ante Team |  | Remove expiry date per Commission Staff direction 2018ScrewInLampSavignsMethods-11Dec2017.pdf |  | Updated to indicate claim/filing status
4716 | C-Out-CFLfixt-26w-ext(26w)-dWP65 | Commercial Outdoor General Lighting: CFL Fixture replaces pre-existing standard lighting Wattage. Measure includes Code case. Impacts: HOU = 4100; CDF = 0 | DEER1314 | Lighting Disposition | 2020-11-24 16:30 | Com-Oltg-dWatt | NonDEER | Scaled | BaseRatio | 0 | 0 | None |  | 0 |  | 1 | Com | Any | Lighting | OutGen | Ltg_Fixture | CFL_fixt |  | OLtg-CFLfix | CFL fixture based on: Ballast; Total Watts = 3.53 | CFL fixture based on: Ballast; Total Watts = 3.53 | CFL fixture based on: CFLpin-Ext(26w), Exterior Rated; Total Watts = 26 | CFLratio0353 | CFLratio0353 | CFLfixt-26w-ext(26w) | Available |  | 0 | 0 | Disposition: MeasuresList-October312014.xlsx | RobNc |  |  |  | None | 2013-01-01 | 2018-06-30 | InEA_modVal |  | L0232 |  |  | Standard | Remove expiry date per Commission Staff direction 2018ScrewInLampSavignsMethods-11Dec2017.pdf | 1 | 1 | 0 | Deemed Ex Ante Team |  | Remove expiry date per Commission Staff direction 2018ScrewInLampSavignsMethods-11Dec2017.pdf |  | Updated to indicate claim/filing status
4717 | C-Out-CFLfixt-26w-ext-2Lmp(56w)-dWP39 | Commercial Outdoor General Lighting: CFL Fixture replaces HID Fixture. Measure includes Code case. Impacts: HOU = 4100; CDF = 0 | DEER1314 | Lighting Disposition | 2020-11-24 16:30 | Com-Oltg-dWatt | NonDEER | Scaled | Delta | 0 | 0 | None |  | 0 |  | 1 | Com | Any | Lighting | OutGen | Ltg_Fixture | CFL_fixt |  | OLtg-CFLfix | HID Fixture based on Lamp/Blst: MH-70w-Ext(95w); Any type of housing; Any direction of light; Total Watts = 95 | HID Fixture based on Lamp/Blst: MH-70w-Ext(95w); Any type of housing; Any direction of light; Total Watts = 95 | CFL fixture based on: CFLpin-Ext(26w) lamp (2), 2 El Ballast, Exterior Rated; Total Watts = 56 | HIDFixt-MH-70w-Ext(95w) | HIDFixt-MH-70w-Ext(95w) | CFLfixt-26w-ext-2Lmp(56w) | Available | WP source e.g.: SCE13LG046r1 | 0 | 0 | Disposition: MeasuresList-May222014.xlsx | RobNc |  | OLtg-MH | Com-Lighting-InGen_Incan-1000w_PSMH-400w_PSMH-400w | None | 2013-01-01 | 2017-12-31 | InEA_modVal |  | LA00 |  |  | Standard | Measure expired as part of DEER2018; Rev expiry date to 12/31/2017 pending code/standard practice baseline update | 1 | 1 | 0 | Deemed Ex Ante Team |  | Measure expired as part of DEER2018; Rev expiry date to 12/31/2017 pending code/standard practice baseline update |  | Updated to indicate claim/filing status
4718 | C-Out-CFLfixt-26w-ext-2Lmp(70w)-dWP25 | Commercial Outdoor General Lighting: CFL Fixture replaces HID Fixture. Measure includes Code case. Impacts: HOU = 4100; CDF = 0 | DEER1314 | Lighting Disposition | 2020-11-24 16:30 | Com-Oltg-dWatt | NonDEER | Scaled | Delta | 0 | 0 | None |  | 0 |  | 1 | Com | Any | Lighting | OutGen | Ltg_Fixture | CFL_fixt |  | OLtg-CFLfix | HID Fixture based on Lamp/Blst: MH-70w-Ext(95w); Any type of housing; Any direction of light; Total Watts = 95 | HID Fixture based on Lamp/Blst: MH-70w-Ext(95w); Any type of housing; Any direction of light; Total Watts = 95 | CFL fixture based on: CFLpin-Ext(26w) lamp (2), 2 El Ballast, Exterior Rated; Total Watts = 70 | HIDFixt-MH-70w-Ext(95w) | HIDFixt-MH-70w-Ext(95w) | CFLfixt-26w-ext-2Lmp(70w) | Available | WP source e.g.: PGECOLTG154r4 | 0 | 0 | Disposition: MeasuresList-May222014.xlsx | RobNc |  | OLtg-MH |  | None | 2013-01-01 | 2017-12-31 | InEA_modVal |  |  |  |  | Standard | Measure expired as part of DEER2018; Rev expiry date to 12/31/2017 pending code/standard practice baseline update | 1 | 1 | 0 | Deemed Ex Ante Team |  | Measure expired as part of DEER2018; Rev expiry date to 12/31/2017 pending code/standard practice baseline update |  | Updated to indicate claim/filing status
4719 | C-Out-CFLfixt-42w-ext(42w)-dWP148-dWC143 | Commercial Outdoor General Lighting: CFL Fixture replaces HID Fixture. Measure includes Code case. Impacts: HOU = 4100; CDF = 0 | DEER1314 | Lighting Disposition | 2020-11-24 16:30 | Com-Oltg-dWatt | NonDEER | Scaled | Delta | 0 | 0 | None |  | 0 |  | 1 | Com | Any | Lighting | OutGen | Ltg_Fixture | CFL_fixt |  | OLtg-Com-LED-20000hr | HID Fixture based on Lamp/Blst: MH-150w-Ext(190w); Any type of housing; Any direction of light; Total Watts = 190 | HID Fixture based on Lamp/Blst: PSMH-150w-Ext(185w); Any type of housing; Any direction of light; Total Watts = 185 | CFL fixture based on: CFLpin(42w), Exterior Rated; Total Watts = 42 | HIDFixt-MH-150w-Ext(190w) | HIDFixt-PSMH-150w-Ext(185w) | CFLfixt-42w-ext(42w) | Available | WP source e.g.: PGECOLTG154r4 | 0 | 0 | Disposition: MeasuresList-May222014.xlsx | ErRobNc |  | OLtg-MH |  | None | 2013-01-01 | 2017-12-31 | InEA_modVal |  |  |  |  | Standard | Measure expired as part of DEER2018; Rev expiry date to 12/31/2017 pending code/standard practice baseline update | 1 | 1 | 0 | Deemed Ex Ante Team |  | Measure expired as part of DEER2018; Rev expiry date to 12/31/2017 pending code/standard practice baseline update |  | Updated to indicate claim/filing status
4720 | C-Out-CFLfixt-55w-ext(55w)-dWP240-dWC177 | Commercial Outdoor General Lighting: CFL Fixture replaces HID Fixture. Measure includes Code case. Impacts: HOU = 4100; CDF = 0 | DEER1314 | Lighting Disposition | 2020-11-24 16:30 | Com-Oltg-dWatt | NonDEER | Scaled | Delta | 0 | 0 | None |  | 0 |  | 1 | Com | Any | Lighting | OutGen | Ltg_Fixture | CFL_fixt |  | OLtg-CFLfix | HID Fixture based on Lamp/Blst: MH-250w-Ext(295w); Any type of housing; Any direction of light; Total Watts = 295 | HID Fixture based on Lamp/Blst: PSMH-200w-Ext(232w); Any type of housing; Any direction of light; Total Watts = 232 | CFL fixture based on: CFLpin(55w), Exterior Rated; Total Watts = 55 | HIDFixt-MH-250w-Ext(295w) | HIDFixt-PSMH-200w-Ext(232w) | CFLfixt-55w-ext(55w) | Available | WP source e.g.: PGECOLTG154r4 | 0 | 0 | Disposition: MeasuresList-May222014.xlsx | ErRobNc |  | OLtg-MH |  | None | 2013-01-01 | 2017-12-31 | InEA_modVal |  |  |  |  | Standard | Measure expired as part of DEER2018; Rev expiry date to 12/31/2017 pending code/standard practice baseline update | 1 | 1 | 0 | Deemed Ex Ante Team |  | Measure expired as part of DEER2018; Rev expiry date to 12/31/2017 pending code/standard practice baseline update |  | Updated to indicate claim/filing status
4721 | C-Out-CFLfixt-65w-ext(65w)-dWP164 | Commercial Outdoor General Lighting: CFL Fixture replaces pre-existing standard lighting Wattage. Measure includes Code case. Impacts: HOU = 4100; CDF = 0 | DEER1314 | Lighting Disposition | 2020-11-24 16:30 | Com-Oltg-dWatt | NonDEER | Scaled | BaseRatio | 0 | 0 | None |  | 0 |  | 1 | Com | Any | Lighting | OutGen | Ltg_Fixture | CFL_fixt |  | OLtg-CFLfix | CFL fixture based on: Ballast; Total Watts = 3.53 | CFL fixture based on: Ballast; Total Watts = 3.53 | CFL fixture based on: CFLpin-Ext(65w), Exterior Rated; Total Watts = 65 | CFLratio0353 | CFLratio0353 | CFLfixt-65w-ext(65w) | Available |  | 0 | 0 | Disposition: MeasuresList-October312014.xlsx | RobNc |  |  |  | None | 2013-01-01 | 2018-06-30 | InEA_modVal |  | L0233 |  |  | Standard | Remove expiry date per Commission Staff direction 2018ScrewInLampSavignsMethods-11Dec2017.pdf | 1 | 1 | 0 | Deemed Ex Ante Team |  | Remove expiry date per Commission Staff direction 2018ScrewInLampSavignsMethods-11Dec2017.pdf |  | Updated to indicate claim/filing status
4722 | C-Out-CFLscw-Ext(100w)-dWP257 | Commercial Outdoor General Lighting: CFL Lamp with integated Ballast replaces pre-existing standard lighting Wattage. Measure includes Code case. Impacts: HOU = 4100; CDF = 0 | DEER1314 | Lighting Disposition | 2020-11-24 16:30 | Com-Oltg-dWatt | NonDEER | Scaled | BaseRatio | 0 | 0 | None |  | 0 |  | 1 | Com | Any | Lighting | OutGen | Ltg_Lamp | CFLint_lamp |  | OLtg-CFL | Com indoor non-refl CFL base case, Total Watts = 3.57 x Msr Watts | Com indoor non-refl CFL base case, Total Watts = 3.57 x Msr Watts | CFL Lamp: Non-Reflector, Exterior Rated, 100 Watts | CFLratio0357 | CFLratio0357 | CFLscw-Ext(100w) | Available |  | 0 | 0 | Disposition: MeasuresList-October312014.xlsx | RobNc |  |  |  | None | 2013-01-01 | 2017-06-30 | InEA_modVal |  | LC73 |  |  | Standard |  | 1 | 1 | 0 | Deemed Ex Ante Team |  |  |  | Updated to indicate claim/filing status
4723 | C-Out-CFLscw-Ext(100w)-dWP307 | Commercial Outdoor General Lighting: CFL Lamp with integated Ballast replaces pre-existing standard lighting Wattage. Measure includes Code case. Impacts: HOU = 4100; CDF = 0 | DEER1314 | Lighting Disposition | 2020-11-24 16:30 | Com-Oltg-dWatt | NonDEER | Scaled | BaseRatio | 0 | 0 | None |  | 0 |  | 1 | Com | Any | Lighting | OutGen | Ltg_Lamp | CFLint_lamp |  | OLtg-CFL | Res outdoor CFL base case, Total Watts = 4.07 x Msr Watts | Res outdoor CFL base case, Total Watts = 4.07 x Msr Watts | CFL Lamp: Non-Reflector, Exterior Rated, 100 Watts | CFLratio0407 | CFLratio0407 | CFLscw-Ext(100w) | Available | For PGE3PLTG173r1 only. This measure may only be claimed by this work paper. For revision 2 and later, use C-Out-CFLscw-Ext(100w)-dWP257. | 0 | 0 | Disposition: MeasuresList-October312014.xlsx | RobNc |  |  |  | None | 2013-01-01 | 2014-06-30 | InEA_modVal |  |  |  |  | Standard |  | 1 | 1 | 0 | Deemed Ex Ante Team |  |  |  | Updated to indicate claim/filing status
4724 | C-Out-CFLscw-Ext(150w)-dWP385 | Commercial Outdoor General Lighting: CFL Lamp with integated Ballast replaces pre-existing standard lighting Wattage. Measure includes Code case. Impacts: HOU = 4100; CDF = 0 | DEER1314 | Lighting Disposition | 2020-11-24 16:30 | Com-Oltg-dWatt | NonDEER | Scaled | BaseRatio | 0 | 0 | None |  | 0 |  | 1 | Com | Any | Lighting | OutGen | Ltg_Lamp | CFLint_lamp |  | OLtg-CFL | Com indoor non-refl CFL base case, Total Watts = 3.57 x Msr Watts | Com indoor non-refl CFL base case, Total Watts = 3.57 x Msr Watts | CFL Lamp: Non-Reflector, Exterior Rated, 150 Watts | CFLratio0357 | CFLratio0357 | CFLscw-Ext(150w) | Available |  | 0 | 0 | Disposition: MeasuresList-October312014.xlsx | RobNc |  |  |  | None | 2013-01-01 | 2017-06-30 | InEA_modVal |  | LC74 |  |  | Standard |  | 1 | 1 | 0 | Deemed Ex Ante Team |  |  |  | Updated to indicate claim/filing status
4725 | C-Out-CFLscw-Ext(150w)-dWP460 | Commercial Outdoor General Lighting: CFL Lamp with integated Ballast replaces pre-existing standard lighting Wattage. Measure includes Code case. Impacts: HOU = 4100; CDF = 0 | DEER1314 | Lighting Disposition | 2020-11-24 16:30 | Com-Oltg-dWatt | NonDEER | Scaled | BaseRatio | 0 | 0 | None |  | 0 |  | 1 | Com | Any | Lighting | OutGen | Ltg_Lamp | CFLint_lamp |  | OLtg-CFL | Res outdoor CFL base case, Total Watts = 4.07 x Msr Watts | Res outdoor CFL base case, Total Watts = 4.07 x Msr Watts | CFL Lamp: Non-Reflector, Exterior Rated, 150 Watts | CFLratio0407 | CFLratio0407 | CFLscw-Ext(150w) | Available | For PGE3PLTG173r1 only. This measure may only be claimed by this work paper. For revision 2 and later, use C-Out-CFLscw-Ext(150w)-dWP385. | 0 | 0 | Disposition: MeasuresList-October312014.xlsx | RobNc |  |  |  | None | 2013-01-01 | 2014-06-30 | InEA_modVal |  |  |  |  | Standard |  | 1 | 1 | 0 | Deemed Ex Ante Team |  |  |  | Updated to indicate claim/filing status
4726 | C-Out-CFLscw-Ext(42w)-dWP107 | Commercial Outdoor General Lighting: CFL Lamp with integated Ballast replaces pre-existing standard lighting Wattage. Measure includes Code case. Impacts: HOU = 4100; CDF = 0 | DEER1314 | Lighting Disposition | 2020-11-24 16:30 | Com-Oltg-dWatt | NonDEER | Scaled | BaseRatio | 0 | 0 | None |  | 0 |  | 1 | Com | Any | Lighting | OutGen | Ltg_Lamp | CFLint_lamp |  | OLtg-CFL | Com indoor non-refl CFL base case, Total Watts = 3.57 x Msr Watts | Com indoor non-refl CFL base case, Total Watts = 3.57 x Msr Watts | CFL Lamp: Non-Reflector, Exterior Rated, 42 Watts | CFLratio0357 | CFLratio0357 | CFLscw-Ext(42w) | Available |  | 0 | 0 | Disposition: MeasuresList-October312014.xlsx | RobNc |  |  |  | None | 2013-01-01 | 2017-06-30 | InEA_modVal |  | LC101 |  |  | Standard |  | 1 | 1 | 0 | Deemed Ex Ante Team |  |  |  | Updated to indicate claim/filing status
4727 | C-Out-CFLscw-Ext(60w)-dWP154 | Commercial Outdoor General Lighting: CFL Lamp with integated Ballast replaces pre-existing standard lighting Wattage. Measure includes Code case. Impacts: HOU = 4100; CDF = 0 | DEER1314 | Lighting Disposition | 2020-11-24 16:30 | Com-Oltg-dWatt | NonDEER | Scaled | BaseRatio | 0 | 0 | None |  | 0 |  | 1 | Com | Any | Lighting | OutGen | Ltg_Lamp | CFLint_lamp |  | OLtg-CFL | Com indoor non-refl CFL base case, Total Watts = 3.57 x Msr Watts | Com indoor non-refl CFL base case, Total Watts = 3.57 x Msr Watts | CFL Lamp: Non-Reflector, Exterior Rated, 60 Watts | CFLratio0357 | CFLratio0357 | CFLscw-Ext(60w) | Available |  | 0 | 0 | Disposition: MeasuresList-October312014.xlsx | RobNc |  |  |  | None | 2013-01-01 | 2017-06-30 | InEA_modVal |  | LC102 |  |  | Standard |  | 1 | 1 | 0 | Deemed Ex Ante Team |  |  |  | Updated to indicate claim/filing status
4728 | C-Out-CFLscw-Ext(60w)-dWP184 | Commercial Outdoor General Lighting: CFL Lamp with integated Ballast replaces pre-existing standard lighting Wattage. Measure includes Code case. Impacts: HOU = 4100; CDF = 0 | DEER1314 | Lighting Disposition | 2020-11-24 16:30 | Com-Oltg-dWatt | NonDEER | Scaled | BaseRatio | 0 | 0 | None |  | 0 |  | 1 | Com | Any | Lighting | OutGen | Ltg_Lamp | CFLint_lamp |  | OLtg-CFL | Res outdoor CFL base case, Total Watts = 4.07 x Msr Watts | Res outdoor CFL base case, Total Watts = 4.07 x Msr Watts | CFL Lamp: Non-Reflector, Exterior Rated, 60 Watts | CFLratio0407 | CFLratio0407 | CFLscw-Ext(60w) | Available | For PGE3PLTG173r1 only. This measure may only be claimed by this work paper. For revision 2 and later, use C-Out-CFLscw-Ext(60w)-dWP154. | 0 | 0 | Disposition: MeasuresList-October312014.xlsx | RobNc |  |  |  | None | 2013-01-01 | 2014-06-30 | InEA_modVal |  |  |  |  | Standard |  | 1 | 1 | 0 | Deemed Ex Ante Team |  |  |  | Updated to indicate claim/filing status
4729 | C-Out-CFLscw-Ext(80w)-dWP205 | Commercial Outdoor General Lighting: CFL Lamp with integated Ballast replaces pre-existing standard lighting Wattage. Measure includes Code case. Impacts: HOU = 4100; CDF = 0 | DEER1314 | Lighting Disposition | 2020-11-24 16:30 | Com-Oltg-dWatt | NonDEER | Scaled | BaseRatio | 0 | 0 | None |  | 0 |  | 1 | Com | Any | Lighting | OutGen | Ltg_Lamp | CFLint_lamp |  | OLtg-CFL | Com indoor non-refl CFL base case, Total Watts = 3.57 x Msr Watts | Com indoor non-refl CFL base case, Total Watts = 3.57 x Msr Watts | CFL Lamp: Non-Reflector, Exterior Rated, 80 Watts | CFLratio0357 | CFLratio0357 | CFLscw-Ext(80w) | Available |  | 0 | 0 | Disposition: MeasuresList-October312014.xlsx | RobNc |  |  |  | None | 2013-01-01 | 2017-06-30 | InEA_modVal |  | LC103 |  |  | Standard |  | 1 | 1 | 0 | Deemed Ex Ante Team |  |  |  | Updated to indicate claim/filing status
4730 | C-Out-CFLscw-Ext(80w)-dWP245 | Commercial Outdoor General Lighting: CFL Lamp with integated Ballast replaces pre-existing standard lighting Wattage. Measure includes Code case. Impacts: HOU = 4100; CDF = 0 | DEER1314 | Lighting Disposition | 2020-11-24 16:30 | Com-Oltg-dWatt | NonDEER | Scaled | BaseRatio | 0 | 0 | None |  | 0 |  | 1 | Com | Any | Lighting | OutGen | Ltg_Lamp | CFLint_lamp |  | OLtg-CFL | Res outdoor CFL base case, Total Watts = 4.07 x Msr Watts | Res outdoor CFL base case, Total Watts = 4.07 x Msr Watts | CFL Lamp: Non-Reflector, Exterior Rated, 80 Watts | CFLratio0407 | CFLratio0407 | CFLscw-Ext(80w) | Available | For PGE3PLTG173r1 only. This measure may only be claimed by this work paper. For revision 2 and later, use C-Out-CFLscw-Ext(80w)-dWP205. | 0 | 0 | Disposition: MeasuresList-October312014.xlsx | RobNc |  |  |  | None | 2013-01-01 | 2014-06-30 | InEA_modVal |  |  |  |  | Standard |  | 1 | 1 | 0 | Deemed Ex Ante Team |  |  |  | Updated to indicate claim/filing status
4731 | C-Out-CFLscw-Refl-Ext(23w)-dWP59 | Commercial Outdoor General Lighting: CFL Lamp with integated Ballast replaces pre-existing standard lighting Wattage. Measure includes Code case. Impacts: HOU = 4100; CDF = 0 | DEER1314 | Lighting Disposition | 2020-11-24 16:30 | Com-Oltg-dWatt | NonDEER | Scaled | BaseRatio | 0 | 0 | None |  | 0 |  | 1 | Com | Any | Lighting | OutGen | Ltg_Lamp | CFLint_lamp | CFLscw-Refl-Ext(23w) | OLtg-CFL | Com indoor non-refl CFL base case, Total Watts = 3.57 x Msr Watts | Com indoor non-refl CFL base case, Total Watts = 3.57 x Msr Watts | CFL Lamp: Reflector, Exterior Rated, 23 Watts | CFLratio0357 | CFLratio0357 | CFLscw-Refl-Ext(23w) | Available |  | 0 | 0 | Disposition: MeasuresList-October312014.xlsx | RobNc |  |  |  | None | 2013-01-01 | 2017-06-30 | InEA_modVal |  | L0212 |  |  | Standard |  | 1 | 1 | 0 | Deemed Ex Ante Team |  |  |  | Updated to indicate claim/filing status
4732 | C-OutDD-LFLmpBlst-T8-48in-32w-1g+El-RS-NLO-Del(0w)-dWP28-dWC0 | Commercial Dusk-to-Dawn outdoor lighting: Linear Fluorescent Lamp & Ballast permanently delamped. Measure includes Code case. Impacts: HOU = 4100; CDF = 0 | DEER1314 | Lighting Disposition | 2020-11-24 16:30 | Com-Oltg-DuskDawn-dWatt | NonDEER | Scaled | Delta |  |  | None |  | 0 |  | 1 | Com | Any | Lighting | OutDuskDawn | Ltg_Lmp+Blst | LF_LmpBlst |  | OLtg-LFluor-Dusk-to-Dawn |  |  |  | LFLmpBlst-T8-48in-32w-1g+El-RS-NLO(28.7w) | LFLmpBlst-T8-48in-32w-1g+El-RS-NLO-Del(0w) | LFLmpBlst-T8-48in-32w-1g+El-RS-NLO-Del(0w) | Available | WP source e.g.: PGECOLTG111r6; Not used in 2013-14 Lighting Disposition | 0 | 0 | Disposition: MeasuresList-May222014.xlsx | ERrul |  | OLtg-LFluor-Dusk-to-Dawn |  | None | 2013-01-01 | 2014-06-30 | DEER |  |  |  |  | Standard |  | 1 | 1 | 0 | Deemed Ex Ante Team |  |  |  | Updated to indicate claim/filing status
4733 | C-OutDD-LFLmpBlst-T8-48in-32w-1g+El-RS-NLO-Del(32w)-dWP28 | Commercial Dusk-to-Dawn outdoor lighting: Linear Fluorescent Lamp & Ballast permanently delamped. Measure includes Code case. Impacts: HOU = 4100; CDF = 0 | DEER1314 | Lighting Disposition | 2020-11-24 16:30 | Com-Oltg-DuskDawn-dWatt | NonDEER | Scaled | Delta |  |  | None |  | 0 |  | 1 | Com | Any | Lighting | OutDuskDawn | Ltg_Lmp+Blst | LF_LmpBlst |  | OLtg-LFluor-Dusk-to-Dawn |  |  |  | LFLmpBlst-T8-48in-32w-1g+El-RS-NLO(60w) | LFLmpBlst-T8-48in-32w-1g+El-RS-NLO(60w) | LFLmpBlst-T8-48in-32w-1g+El-RS-NLO-Del(32w) | Available |  | 0 | 0 | Disposition: MeasuresList-Dec1-2014.xlsx | RobNc |  | OLtg-LFluor-Dusk-to-Dawn |  | None | 2013-01-01 | 2017-12-31 | InEA_same |  |  |  |  | Standard | Measure expired as part of DEER2018 | 1 | 1 | 0 | Deemed Ex Ante Team |  | Measure expired as part of DEER2018 |  | Updated to indicate claim/filing status
4734 | C-Out-HIDFixt-PSMH-70w-Ext(79w)-dWP41 | Commercial Outdoor General Lighting: more efficient HID Fixture installed. Measure includes Code case. Impacts: HOU = 4100; CDF = 0 | DEER1314 | Lighting Disposition | 2020-11-24 16:30 | Com-Oltg-dWatt | NonDEER | Scaled | Delta | 0 | 0 | None |  | 0 |  | 1 | Com | Any | Lighting | OutGen | Ltg_Fixture | HID_fixt |  | OLtg-HID | HID Fixture based on Lamp/Blst: MH-95w-Ext(120w); Any type of housing; Any direction of light; Total Watts = 120 | HID Fixture based on Lamp/Blst: MH-95w-Ext(120w); Any type of housing; Any direction of light; Total Watts = 120 | HID Fixture based on Lamp/Blst: PSMH-70w-Ext(79w); Any type of housing; Any direction of light; Total Watts = 79 | HIDFixt-MH-95w-Ext(120w) | HIDFixt-MH-95w-Ext(120w) | HIDFixt-PSMH-70w-Ext(79w) | Available | Not Used in 2013-2014 Final Lighting Disposition | 0 | 0 | Disposition: MeasuresList-May222014.xlsx | RobNc |  | OLtg-MH |  | None | 2013-01-01 | 2017-12-31 | InEA_removed |  |  |  |  | Standard | Non-DEER measure references incorrect lighting disposition measure.; Measure expired as part of DEER2018 | 1 | 1 | 0 | Deemed Ex Ante Team |  | Non-DEER measure references incorrect lighting disposition measure.; Measure expired as part of DEER2018 |  | Updated to indicate claim/filing status
4735 | C-Out-HPS-250w-Ext(295w)-dWP160-dWC0 | Commercial Outdoor General Lighting: more efficient HID Lamp & Ballast installed. Measure includes Code case. Impacts: HOU = 4100; CDF = 0 | DEER1314 | Lighting Disposition | 2020-11-24 16:30 | Com-Oltg-dWatt | NonDEER | Scaled | Delta |  |  | None |  | 0 |  | 1 | Com | Any | Lighting | OutGen | Ltg_Lmp+Blst | HID_LmpBlst |  | OLtg-HPS |  |  |  | MV-400w-Ext(455w) | HPS-250w-Ext(295w) | HPS-250w-Ext(295w) | Available | Not Used in 2013-2014 Final Lighting Disposition | 0 | 0 | Disposition: MeasuresList-May222014.xlsx | ERrul |  | OLtg-HID |  | None | 2013-01-01 | 2018-12-31 | DEER |  |  |  |  | Standard | Expires 12/31/2018 due to revised DEER2019 code/ISP baseline | 1 | 1 | 0 | Deemed Ex Ante Team |  | Expires 12/31/2018 due to revised DEER2019 code/ISP baseline |  | Updated to indicate claim/filing status
4736 | C-Out-HPS-250w-Ext(295w)-dwP160-dwC70 | Commercial Outdoor General Lighting: more efficient HID Lamp & Ballast installed. Measure includes Code case. Impacts: HOU = 4100; CDF = 0 | DEER1314 | Lighting Disposition | 2020-11-24 16:30 | Com-Oltg-dWatt | NonDEER | Scaled | Delta |  |  | None |  | 0 |  | 1 | Com | Any | Lighting | OutGen | Ltg_Lmp+Blst | HID_LmpBlst |  | OLtg-HPS |  |  |  | MV-400w-Ext(455w) | PSMH-320w(365w) | HPS-250w-Ext(295w) | Available |  | 0 | 0 | RevisedHighBay.xlsx | ErRobNc |  | OLtg-HPS |  | None | 2013-01-01 | 2017-12-31 | InEA_same |  |  |  |  | Standard | Measure expired as part of DEER2018 | 1 | 1 | 0 | Deemed Ex Ante Team |  | Measure expired as part of DEER2018 |  | Updated to indicate claim/filing status
4737 | C-Out-Ind-70w-Ext(79w)-dWP41 | Commercial Outdoor General Lighting: Induction Lamp & Ballast replaces HID Fixture. Measure includes Code case. Impacts: HOU = 4100; CDF = 0 | DEER1314 | Lighting Disposition | 2020-11-24 16:30 | Com-Oltg-dWatt | NonDEER | Scaled | Delta |  |  | None |  | 0 |  | 1 | Com | Any | Lighting | OutGen | Ltg_Lmp+Blst | Ind_LmpBlst |  | OLtg-HID |  |  |  | HIDFixt-MH-95w-Ext(120w) | HIDFixt-MH-95w-Ext(120w) | Ind-70w-Ext(79w) | Available | Not Used in 2013-2014 Final Lighting Disposition | 0 | 0 | Disposition: MeasuresList-May222014.xlsx | RobNc |  | OLtg-MH |  | None | 2013-01-01 | 2017-12-31 | InEA_same |  |  |  |  | Standard | Measure expired as part of DEER2018 | 1 | 1 | 0 | Deemed Ex Ante Team |  | Measure expired as part of DEER2018 |  | Updated to indicate claim/filing status
4738 | C-Out-Ind-Ext(110w)-dWP80-dWC75 | Commercial Outdoor General Lighting: Induction Lamp & Ballast replaces HID Lamp & Ballast. Measure includes Code case. Impacts: HOU = 4100; CDF = 0 | DEER1314 | Lighting Disposition | 2020-11-24 16:30 | Com-Oltg-dWatt | NonDEER | Scaled | Delta |  |  | None |  | 0 |  | 1 | Com | Any | Lighting | OutGen | Ltg_Lmp+Blst | Ind_LmpBlst |  | OLtg-HID |  |  |  | MH-150w-Ext(190w) | PSMH-150w-Ext(185w) | Ind-Ext(110w) | Available | WP source e.g.: PGE3PLTG173r1 | 0 | 0 | Disposition: MeasuresList-May222014.xlsx | ErRobNc |  | OLtg-MH |  | None | 2013-01-01 | 2017-12-31 | InEA_same |  |  |  |  | Standard | Measure expired as part of DEER2018 | 1 | 1 | 0 | Deemed Ex Ante Team |  | Measure expired as part of DEER2018 |  | Updated to indicate claim/filing status
4739 | C-Out-Ind-Ext(111w)-dWP77 | Commercial Outdoor General Lighting: Induction Lamp & Ballast replaces HID Lamp & Ballast. Measure includes Code case. Impacts: HOU = 4100; CDF = 0 | DEER1314 | Lighting Disposition | 2020-11-24 16:30 | Com-Oltg-dWatt | NonDEER | Scaled | Delta |  |  | None |  | 0 |  | 1 | Com | Any | Lighting | OutGen | Ltg_Lmp+Blst | Ind_LmpBlst |  | OLtg-HID |  |  |  | HPS-150w-Ext(188w) | HPS-150w-Ext(188w) | Ind-Ext(111w) | Available | Not Used in 2013-2014 Final Lighting Disposition | 0 | 0 | Disposition: MeasuresList-May222014.xlsx | RobNc |  | OLtg-HPS |  | None | 2013-01-01 | 2017-12-31 | InEA_same |  |  |  |  | Standard | Measure expired as part of DEER2018 | 1 | 1 | 0 | Deemed Ex Ante Team |  | Measure expired as part of DEER2018 |  | Updated to indicate claim/filing status
4740 | C-Out-Ind-Ext(120w)-dwP110-dwC168 | Commercial Outdoor General Lighting: Induction Lamp & Ballast replaces HID fixture. Measure includes Code case. Impacts: HOU = 4100; CDF = 0 | DEER1314 | Lighting Disposition | 2020-11-24 16:30 | Com-Oltg-dWatt | NonDEER | Scaled | Delta |  |  | None |  | 0 |  | 1 | Com | Any | Lighting | OutGen | Ltg_Lmp+Blst | Ind_LmpBlst |  | OLtg-Induct |  |  |  | HIDFixt-MH-200w-Ext(230w) | HIDFixt-PSMH-250w-Ext(288w) | Ind-Ext(120w) | Available |  | 0 | 0 | RevisedHighBay.xlsx | ErRobNc |  | OLtg-MH |  | None | 2013-01-01 | 2017-12-31 | InEA_same |  |  |  |  | Standard | Measure expired as part of DEER2018 | 1 | 1 | 0 | Deemed Ex Ante Team |  | Measure expired as part of DEER2018 |  | Updated to indicate claim/filing status
4741 | C-Out-Ind-Ext(120w)-dWP110-dWC88 | Commercial Outdoor General Lighting: Induction Lamp & Ballast replaces HID Fixture. Measure includes Code case. Impacts: HOU = 4100; CDF = 0 | DEER1314 | Lighting Disposition | 2020-11-24 16:30 | Com-Oltg-dWatt | NonDEER | Scaled | Delta |  |  | None |  | 0 |  | 1 | Com | Any | Lighting | OutGen | Ltg_Lmp+Blst | Ind_LmpBlst |  | OLtg-HID |  |  |  | HIDFixt-MH-200w-Ext(230w) | HIDFixt-PSMH-175w-Ext(208w) | Ind-Ext(120w) | Available | Not Used in 2013-2014 Final Lighting Disposition | 0 | 0 | Disposition: MeasuresList-May222014.xlsx | ErRobNc |  | OLtg-MH |  | None | 2013-01-01 | 2017-12-31 | InEA_same |  |  |  |  | Standard | Measure expired as part of DEER2018 | 1 | 1 | 0 | Deemed Ex Ante Team |  | Measure expired as part of DEER2018 |  | Updated to indicate claim/filing status
4742 | C-Out-Ind-Ext(165w)-dWP130 | Commercial Outdoor General Lighting: Induction Lamp & Ballast replaces HID Lamp & Ballast. Measure includes Code case. Impacts: HOU = 4100; CDF = 0 | DEER1314 | Lighting Disposition | 2020-11-24 16:30 | Com-Oltg-dWatt | NonDEER | Scaled | Delta |  |  | None |  | 0 |  | 1 | Com | Any | Lighting | OutGen | Ltg_Lmp+Blst | Ind_LmpBlst |  | OLtg-HID |  |  |  | HPS-250w-Ext(295w) | HPS-250w-Ext(295w) | Ind-Ext(165w) | Available | WP source e.g.: PGECOLTG111r6 | 0 | 0 | Disposition: MeasuresList-May222014.xlsx | RobNc |  | OLtg-HPS |  | None | 2013-01-01 | 2017-12-31 | InEA_same |  |  |  |  | Standard | Measure expired as part of DEER2018 | 1 | 1 | 0 | Deemed Ex Ante Team |  | Measure expired as part of DEER2018 |  | Updated to indicate claim/filing status
4743 | C-Out-Ind-Ext(198w)-dWP97-dWC34 | Commercial Outdoor General Lighting: Induction Lamp & Ballast replaces HID Fixture. Measure includes Code case. Impacts: HOU = 4100; CDF = 0 | DEER1314 | Lighting Disposition | 2020-11-24 16:30 | Com-Oltg-dWatt | NonDEER | Scaled | Delta |  |  | None |  | 0 |  | 1 | Com | Any | Lighting | OutGen | Ltg_Lmp+Blst | Ind_LmpBlst |  | OLtg-HID |  |  |  | HIDFixt-MH-250w-Ext(295w) | HIDFixt-PSMH-200w-Ext(232w) | Ind-Ext(198w) | Available | Not Used in 2013-2014 Final Lighting Disposition | 0 | 0 | Disposition: MeasuresList-May222014.xlsx | ErRobNc |  | OLtg-MH |  | None | 2013-01-01 | 2017-12-31 | InEA_same |  |  |  |  | Standard | Measure expired as part of DEER2018 | 1 | 1 | 0 | Deemed Ex Ante Team |  | Measure expired as part of DEER2018 |  | Updated to indicate claim/filing status
4744 | C-Out-Ind-Ext(198w)-dwP97-dwC90 | Commercial Outdoor General Lighting: Induction Lamp & Ballast replaces HID fixture. Measure includes Code case. Impacts: HOU = 4100; CDF = 0 | DEER1314 | Lighting Disposition | 2020-11-24 16:30 | Com-Oltg-dWatt | NonDEER | Scaled | Delta |  |  | None |  | 0 |  | 1 | Com | Any | Lighting | OutGen | Ltg_Lmp+Blst | Ind_LmpBlst |  | OLtg-Induct |  |  |  | HIDFixt-MH-250w-Ext(295w) | HIDFixt-PSMH-250w-Ext(288w) | Ind-Ext(198w) | Available |  | 0 | 0 | RevisedHighBay.xlsx | ErRobNc |  | OLtg-MH |  | None | 2013-01-01 | 2017-12-31 | InEA_same |  |  |  |  | Standard | Measure expired as part of DEER2018 | 1 | 1 | 0 | Deemed Ex Ante Team |  | Measure expired as part of DEER2018 |  | Updated to indicate claim/filing status
4745 | C-Out-Ind-Ext(215w)-dWP250 | Commercial Outdoor General Lighting: Induction Lamp & Ballast replaces HID Lamp & Ballast. Measure includes Code case. Impacts: HOU = 4100; CDF = 0 | DEER1314 | Lighting Disposition | 2020-11-24 16:30 | Com-Oltg-dWatt | NonDEER | Scaled | Delta |  |  | None |  | 0 |  | 1 | Com | Any | Lighting | OutGen | Ltg_Lmp+Blst | Ind_LmpBlst |  | OLtg-HID |  |  |  | HPS-400w-Ext(465w) | HPS-400w-Ext(465w) | Ind-Ext(215w) | Available | WP source e.g.: SCE13LG084r0 | 0 | 0 | Disposition: MeasuresList-May222014.xlsx | RobNc |  | OLtg-HPS |  | None | 2013-01-01 | 2017-12-31 | InEA_same |  |  |  |  | Standard | Measure expired as part of DEER2018 | 1 | 1 | 0 | Deemed Ex Ante Team |  | Measure expired as part of DEER2018 |  | Updated to indicate claim/filing status
4746 | C-Out-Ind-Ext(278w)-dwP190-dwC122 | Commercial Outdoor General Lighting: Induction Lamp & Ballast replaces HID fixture. Measure includes Code case. Impacts: HOU = 4100; CDF = 0 | DEER1314 | Lighting Disposition | 2020-11-24 16:30 | Com-Oltg-dWatt | NonDEER | Scaled | Delta |  |  | None |  | 0 |  | 1 | Com | Any | Lighting | OutGen | Ltg_Lmp+Blst | Ind_LmpBlst |  | OLtg-Induct |  |  |  | HIDFixt-MH-400w-Ext(468w) | HIDFixt-PSMH-350w-Ext(400w) | Ind-Ext(278w) | Available |  | 0 | 0 | RevisedHighBay.xlsx | ErRobNc |  | OLtg-MH |  | None | 2013-01-01 | 2017-12-31 | InEA_same |  |  |  |  | Standard | Measure expired as part of DEER2018 | 1 | 1 | 0 | Deemed Ex Ante Team |  | Measure expired as part of DEER2018 |  | Updated to indicate claim/filing status
4747 | C-Out-Ind-Ext(278w)-dWP190-dWC87 | Commercial Outdoor General Lighting: Induction Lamp & Ballast replaces HID Fixture. Measure includes Code case. Impacts: HOU = 4100; CDF = 0 | DEER1314 | Lighting Disposition | 2020-11-24 16:30 | Com-Oltg-dWatt | NonDEER | Scaled | Delta |  |  | None |  | 0 |  | 1 | Com | Any | Lighting | OutGen | Ltg_Lmp+Blst | Ind_LmpBlst |  | OLtg-HID |  |  |  | HIDFixt-MH-400w-Ext(468w) | HIDFixt-PSMH-320w-Ext(365w) | Ind-Ext(278w) | Available | Not Used in 2013-2014 Final Lighting Disposition | 0 | 0 | Disposition: MeasuresList-May222014.xlsx | ErRobNc |  | OLtg-MH |  | None | 2013-01-01 | 2017-12-31 | InEA_same |  |  |  |  | Standard | Measure expired as part of DEER2018 | 1 | 1 | 0 | Deemed Ex Ante Team |  | Measure expired as part of DEER2018 |  | Updated to indicate claim/filing status
4748 | C-Out-Ind-Ext(44w)-dWP51 | Commercial Outdoor General Lighting: Induction Lamp & Ballast replaces HID Lamp & Ballast. Measure includes Code case. Impacts: HOU = 4100; CDF = 0 | DEER1314 | Lighting Disposition | 2020-11-24 16:30 | Com-Oltg-dWatt | NonDEER | Scaled | Delta |  |  | None |  | 0 |  | 1 | Com | Any | Lighting | OutGen | Ltg_Lmp+Blst | Ind_LmpBlst |  | OLtg-HID |  |  |  | HPS-70w-Ext(95w) | HPS-70w-Ext(95w) | Ind-Ext(44w) | Available | WP source e.g.: WPSDGENRLG0003r3 | 0 | 0 | Disposition: MeasuresList-May222014.xlsx | RobNc |  | OLtg-HPS |  | None | 2013-01-01 | 2017-12-31 | InEA_same |  |  |  |  | Standard | Measure expired as part of DEER2018 | 1 | 1 | 0 | Deemed Ex Ante Team |  | Measure expired as part of DEER2018 |  | Updated to indicate claim/filing status
4749 | C-Out-Ind-Ext(70w)-dwP50 | Commercial Outdoor General Lighting: Induction Lamp & Ballast replaces HID fixture. Measure includes Code case. Impacts: HOU = 4100; CDF = 0 | DEER1314 | Lighting Disposition | 2020-11-24 16:30 | Com-Oltg-dWatt | NonDEER | Scaled | Delta |  |  | None |  | 0 |  | 1 | Com | Any | Lighting | OutGen | Ltg_Lmp+Blst | Ind_LmpBlst |  | OLtg-Induct |  |  |  | HIDFixt-MH-95w-Ext(120w) | HIDFixt-MH-95w-Ext(120w) | Ind-Ext(70w) | Available |  | 0 | 0 | RevisedHighBay.xlsx | RobNc |  | OLtg-MH |  | None | 2013-01-01 | 2017-12-31 | InEA_same |  |  |  |  | Standard | Measure expired as part of DEER2018 | 1 | 1 | 0 | Deemed Ex Ante Team |  | Measure expired as part of DEER2018 |  | Updated to indicate claim/filing status
4750 | C-Out-Ind-Ext(78w)-dWP60 | Commercial Outdoor General Lighting: Induction Lamp & Ballast replaces HID Lamp & Ballast. Measure includes Code case. Impacts: HOU = 4100; CDF = 0 | DEER1314 | Lighting Disposition | 2020-11-24 16:30 | Com-Oltg-dWatt | NonDEER | Scaled | Delta |  |  | None |  | 0 |  | 1 | Com | Any | Lighting | OutGen | Ltg_Lmp+Blst | Ind_LmpBlst |  | OLtg-HID |  |  |  | HPS-100w-Ext(138w) | HPS-100w-Ext(138w) | Ind-Ext(78w) | Available | WP source e.g.: SCE13LG102r0 | 0 | 0 | Disposition: MeasuresList-May222014.xlsx | RobNc |  | OLtg-HPS |  | None | 2013-01-01 | 2017-12-31 | InEA_same |  |  |  |  | Standard | Measure expired as part of DEER2018 | 1 | 1 | 0 | Deemed Ex Ante Team |  | Measure expired as part of DEER2018 |  | Updated to indicate claim/filing status
4751 | C-Out-IndFixt-100w-Ext(110w)-dWP80 | Commercial Outdoor General Lighting: Induction Fixture replaces HID Fixture. Measure includes Code case. Impacts: HOU = 4100; CDF = 0 | DEER1314 | Lighting Disposition | 2020-11-24 16:30 | Com-Oltg-dWatt | NonDEER | Scaled | Delta |  |  | None |  | 0 |  | 1 | Com | Any | Lighting | OutGen | Ltg_Fixture | Ind_fixt |  | OLtg-HID |  |  |  | HIDFixt-HPS-150w-Ext(190w) | HIDFixt-HPS-150w-Ext(190w) | IndFixt-100w-Ext(110w) | Available | Not Used in 2013-2014 Final Lighting Disposition | 0 | 0 | Disposition: MeasuresList-May222014.xlsx | RobNc |  | OLtg-HPS |  | None | 2013-01-01 | 2017-12-31 | InEA_same |  |  |  |  | Standard | Measure expired as part of DEER2018 | 1 | 1 | 0 | Deemed Ex Ante Team |  | Measure expired as part of DEER2018 |  | Updated to indicate claim/filing status
4752 | C-Out-IndFixt-100w-Ext(111w)-dwP77 | Commercial Outdoor General Lighting: Induction Fixture replaces HID fixture. Measure includes Code case. Impacts: HOU = 4100; CDF = 0 | DEER1314 | Lighting Disposition | 2020-11-24 16:30 | Com-Oltg-dWatt | NonDEER | Scaled | Delta |  |  | None |  | 0 |  | 1 | Com | Any | Lighting | OutGen | Ltg_Fixture | Ind_fixt |  | OLtg-Induct |  |  |  | HIDFixt-HPS-150w-Ext(188w) | HIDFixt-HPS-150w-Ext(188w) | IndFixt-100w-Ext(111w) | Available |  | 0 | 0 | RevisedHighBay.xlsx | RobNc |  | OLtg-HPS |  | None | 2013-01-01 | 2017-12-31 | InEA_same |  |  |  |  | Standard | Measure expired as part of DEER2018 | 1 | 1 | 0 | Deemed Ex Ante Team |  | Measure expired as part of DEER2018 |  | Updated to indicate claim/filing status
4753 | C-Out-IndFixt-180w-Ext(198w)-dWP97 | Commercial Outdoor General Lighting: Induction Fixture replaces HID Fixture. Measure includes Code case. Impacts: HOU = 4100; CDF = 0 | DEER1314 | Lighting Disposition | 2020-11-24 16:30 | Com-Oltg-dWatt | NonDEER | Scaled | Delta |  |  | None |  | 0 |  | 1 | Com | Any | Lighting | OutGen | Ltg_Fixture | Ind_fixt |  | OLtg-HID |  |  |  | HIDFixt-HPS-250w-Ext(295w) | HIDFixt-HPS-250w-Ext(295w) | IndFixt-180w-Ext(198w) | Available | Not Used in 2013-2014 Final Lighting Disposition | 0 | 0 | Disposition: MeasuresList-May222014.xlsx | RobNc |  | OLtg-HPS |  | None | 2013-01-01 | 2017-12-31 | InEA_same |  |  |  |  | Standard | Measure expired as part of DEER2018 | 1 | 1 | 0 | Deemed Ex Ante Team |  | Measure expired as part of DEER2018 |  | Updated to indicate claim/filing status
4754 | C-Out-IndFixt-70w-Ext(79w)-dWP41 | Commercial Outdoor General Lighting: Induction Fixture replaces HID Fixture. Measure includes Code case. Impacts: HOU = 4100; CDF = 0 | DEER1314 | Lighting Disposition | 2020-11-24 16:30 | Com-Oltg-dWatt | NonDEER | Scaled | Delta |  |  | None |  | 0 |  | 1 | Com | Any | Lighting | OutGen | Ltg_Fixture | Ind_fixt |  | OLtg-HID |  |  |  | HIDFixt-MH-95w-Ext(120w) | HIDFixt-MH-95w-Ext(120w) | IndFixt-70w-Ext(79w) | Available | Not Used in 2013-2014 Final Lighting Disposition | 0 | 0 | Disposition: MeasuresList-May222014.xlsx | RobNc |  | OLtg-MH |  | None | 2013-01-01 | 2017-12-31 | InEA_same |  |  |  |  | Standard | Measure expired as part of DEER2018 | 1 | 1 | 0 | Deemed Ex Ante Team |  | Measure expired as part of DEER2018 |  | Updated to indicate claim/filing status
4755 | C-Out-IndFixt-Ext(100w)-dwP90 | Commercial Outdoor General Lighting: Induction Fixture replaces HID fixture. Measure includes Code case. Impacts: HOU = 4100; CDF = 0 | DEER1314 | Lighting Disposition | 2020-11-24 16:30 | Com-Oltg-dWatt | NonDEER | Scaled | Delta |  |  | None |  | 0 |  | 1 | Com | Any | Lighting | OutGen | Ltg_Fixture | Ind_fixt |  | OLtg-Induct |  |  |  | HIDFixt-HPS-150w-Ext(190w) | HIDFixt-HPS-150w-Ext(190w) | IndFixt-Ext(100w) | Available |  | 0 | 0 | RevisedHighBay.xlsx | RobNc |  | OLtg-HPS |  | None | 2013-01-01 | 2017-12-31 | InEA_same |  | L0263 |  |  | Standard | Measure expired as part of DEER2018 | 1 | 1 | 0 | Deemed Ex Ante Team |  | Measure expired as part of DEER2018 |  | Updated to indicate claim/filing status
4756 | C-Out-IndFixt-Ext(120w)-dWP110 | Commercial Outdoor General Lighting: Induction Fixture replaces HID Fixture. Measure includes Code case. Impacts: HOU = 4100; CDF = 0 | DEER1314 | Lighting Disposition | 2020-11-24 16:30 | Com-Oltg-dWatt | NonDEER | Scaled | Delta |  |  | None |  | 0 |  | 1 | Com | Any | Lighting | OutGen | Ltg_Fixture | Ind_fixt |  | OLtg-HID |  |  |  | HIDFixt-HPS-200w-Ext(230w) | HIDFixt-HPS-200w-Ext(230w) | IndFixt-Ext(120w) | Available | WP source e.g.: SCE13LG102r0 | 0 | 0 | Disposition: MeasuresList-May222014.xlsx | RobNc |  | OLtg-HPS |  | None | 2013-01-01 | 2017-12-31 | InEA_same |  | L0264 |  |  | Standard | Measure expired as part of DEER2018 | 1 | 1 | 0 | Deemed Ex Ante Team |  | Measure expired as part of DEER2018 |  | Updated to indicate claim/filing status
4757 | C-Out-IndFixt-Ext(180w)-dwP115 | Commercial Outdoor General Lighting: Induction Fixture replaces HID fixture. Measure includes Code case. Impacts: HOU = 4100; CDF = 0 | DEER1314 | Lighting Disposition | 2020-11-24 16:30 | Com-Oltg-dWatt | NonDEER | Scaled | Delta |  |  | None |  | 0 |  | 1 | Com | Any | Lighting | OutGen | Ltg_Fixture | Ind_fixt |  | OLtg-Induct |  |  |  | HIDFixt-HPS-250w-Ext(295w) | HIDFixt-HPS-250w-Ext(295w) | IndFixt-Ext(180w) | Available |  | 0 | 0 | RevisedHighBay.xlsx | RobNc |  | OLtg-HPS |  | None | 2013-01-01 | 2017-12-31 | InEA_same |  | L0267 |  |  | Standard | Measure expired as part of DEER2018 | 1 | 1 | 0 | Deemed Ex Ante Team |  | Measure expired as part of DEER2018 |  | Updated to indicate claim/filing status
4758 | C-Out-IndFixt-Ext(250w)-dWP218 | Commercial Outdoor General Lighting: Induction Fixture replaces HID Fixture. Measure includes Code case. Impacts: HOU = 4100; CDF = 0 | DEER1314 | Lighting Disposition | 2020-11-24 16:30 | Com-Oltg-dWatt | NonDEER | Scaled | Delta |  |  | None |  | 0 |  | 1 | Com | Any | Lighting | OutGen | Ltg_Fixture | Ind_fixt |  | OLtg-HID |  |  |  | HIDFixt-HPS-400w-Ext(468w) | HIDFixt-HPS-400w-Ext(468w) | IndFixt-Ext(250w) | Available | WP source e.g.: WPSDGENRLG0003r3 | 0 | 0 | Disposition: MeasuresList-May222014.xlsx | RobNc |  | OLtg-HPS |  | None | 2013-01-01 | 2017-12-31 | InEA_same |  | L0265 |  |  | Standard | Measure expired as part of DEER2018 | 1 | 1 | 0 | Deemed Ex Ante Team |  | Measure expired as part of DEER2018 |  | Updated to indicate claim/filing status
4759 | C-Out-IndFixt-Ext(70w)-dwP50 | Commercial Outdoor General Lighting: Induction Fixture replaces HID fixture. Measure includes Code case. Impacts: HOU = 4100; CDF = 0 | DEER1314 | Lighting Disposition | 2020-11-24 16:30 | Com-Oltg-dWatt | NonDEER | Scaled | Delta |  |  | None |  | 0 |  | 1 | Com | Any | Lighting | OutGen | Ltg_Fixture | Ind_fixt |  | OLtg-Induct |  |  |  | HIDFixt-MH-95w-Ext(120w) | HIDFixt-MH-95w-Ext(120w) | IndFixt-Ext(70w) | Available |  | 0 | 0 | RevisedHighBay.xlsx | RobNc |  | OLtg-MH |  | None | 2013-01-01 | 2017-12-31 | InEA_same |  | L0262 |  |  | Standard | Measure expired as part of DEER2018 | 1 | 1 | 0 | Deemed Ex Ante Team |  | Measure expired as part of DEER2018 |  | Updated to indicate claim/filing status
4760 | C-Out-LED-A19-Ext(10w)-dWP19 | Commercial Outdoor General Lighting: LED Lamp replaces pre-existing standard lighting Wattage. Measure includes Code case. Impacts: HOU = 4100; CDF = 0 | DEER1314 | Lighting Disposition | 2020-11-24 16:30 | Com-Oltg-dWatt | NonDEER | Scaled | BaseRatio | 0 | 0 | None |  | 0 |  | 1 | Com | Any | Lighting | OutGen | Ltg_Lamp | LED_lamp |  | Oltg-LED | LED A19 Basecase, Total Watts = 2.96 x Msr Watts | LED A19 Basecase, Total Watts = 2.96 x Msr Watts | LED Lamp: Exterior A19, 10 Watts, non-dimmable | LEDratio0296 | LEDratio0296 | LED-A19-Ext(10w) | Available |  | 0 | 0 | Disposition: MeasuresList-October312014.xlsx | RobNc |  |  |  | None | 2013-01-01 | 2017-06-30 | InEA_modVal |  |  |  |  | Standard | EUL_ID corrected | 1 | 1 | 0 | Deemed Ex Ante Team |  | EUL_ID corrected |  | Updated to indicate claim/filing status
4761 | C-Out-LED-A19-Ext(4w)-dWP7 | Commercial Outdoor General Lighting: LED Lamp replaces pre-existing standard lighting Wattage. Measure includes Code case. Impacts: HOU = 4100; CDF = 0 | DEER1314 | Lighting Disposition | 2020-11-24 16:30 | Com-Oltg-dWatt | NonDEER | Scaled | BaseRatio | 0 | 0 | None |  | 0 |  | 1 | Com | Any | Lighting | OutGen | Ltg_Lamp | LED_lamp |  | Oltg-LED | LED A19 Basecase, Total Watts = 2.96 x Msr Watts | LED A19 Basecase, Total Watts = 2.96 x Msr Watts | LED Lamp: Exterior A19, 4 Watts, non-dimmable | LEDratio0296 | LEDratio0296 | LED-A19-Ext(4w) | Available |  | 0 | 0 | Disposition: MeasuresList-October312014.xlsx | RobNc |  |  |  | None | 2013-01-01 | 2017-06-30 | InEA_modVal |  |  |  |  | Standard | EUL_ID corrected | 1 | 1 | 0 | Deemed Ex Ante Team |  | EUL_ID corrected |  | Updated to indicate claim/filing status
4762 | C-Out-LEDFixt-Ext(130w)-dwP120 | Commercial Outdoor General Lighting: LED Fixture replaces HID fixture. Measure includes Code case. Impacts: HOU = 4100; CDF = 0 | DEER1314 | Lighting Disposition | 2020-11-24 16:30 | Com-Oltg-dWatt | NonDEER | Scaled | Delta |  |  | None |  | 0 |  | 1 | Com | Any | Lighting | OutGen | Ltg_Fixture | LED_fixt |  | OLtg-Com-LED-50000hr |  |  |  | HIDFixt-HPS-200w-Ext(250w) | HIDFixt-HPS-200w-Ext(250w) | LEDFixt-Ext(130w) | Available |  | 0 | 0 | RevisedHighBay.xlsx | RobNc |  | OLtg-HPS |  | None | 2013-01-01 | 2017-12-31 | InEA_same |  |  |  |  | Standard | Measure expired as part of DEER2018 | 1 | 1 | 0 | Deemed Ex Ante Team |  | Measure expired as part of DEER2018 |  | Updated to indicate claim/filing status
4763 | C-Out-LEDFixt-Ext(130w)-dwP158 | Commercial Outdoor General Lighting: LED Fixture replaces HID fixture. Measure includes Code case. Impacts: HOU = 4100; CDF = 0 | DEER1314 | Lighting Disposition | 2020-11-24 16:30 | Com-Oltg-dWatt | NonDEER | Scaled | Delta |  |  | None |  | 0 |  | 1 | Com | Any | Lighting | OutGen | Ltg_Fixture | LED_fixt |  | OLtg-Com-LED-50000hr |  |  |  | HIDFixt-PSMH-250w(288w) | HIDFixt-PSMH-250w(288w) | LEDFixt-Ext(130w) | Available |  | 0 | 0 | RevisedHighBay.xlsx | RobNc |  | OLtg-HPS |  | None | 2013-01-01 | 2017-12-31 | InEA_same |  |  |  |  | Standard | Measure expired as part of DEER2018 | 1 | 1 | 0 | Deemed Ex Ante Team |  | Measure expired as part of DEER2018 |  | Updated to indicate claim/filing status
4764 | C-Out-LEDFixt-Ext(170w)-dWP76 | Commercial Outdoor General Lighting: LED Fixture replaces HID Fixture. Measure includes Code case. Impacts: HOU = 4100; CDF = 0 | DEER1314 | Lighting Disposition | 2020-11-24 16:30 | Com-Oltg-dWatt | NonDEER | Scaled | Delta |  |  | None |  | 0 |  | 1 | Com | Any | Lighting | OutGen | Ltg_Fixture | LED_fixt |  | Oltg-LED |  |  |  | HIDFixt-HPS-246w-Ext(246w) | HIDFixt-HPS-246w-Ext(246w) | LEDFixt-Ext(170w) | Available | WP source e.g.: PGECOLTG158r3 | 0 | 0 | Disposition: MeasuresList-May222014.xlsx | RobNc |  | OLtg-HPS |  | None | 2013-01-01 | 2017-12-31 | InEA_modValue |  |  |  |  | Standard | EUL_ID corrected; Measure expired as part of DEER2018 | 1 | 1 | 0 | Deemed Ex Ante Team |  | EUL_ID corrected; Measure expired as part of DEER2018 |  | Updated to indicate claim/filing status
4765 | C-Out-LEDFixt-Ext(190w)-dwP105 | Commercial Outdoor General Lighting: LED Fixture replaces HID fixture. Measure includes Code case. Impacts: HOU = 4100; CDF = 0 | DEER1314 | Lighting Disposition | 2020-11-24 16:30 | Com-Oltg-dWatt | NonDEER | Scaled | Delta |  |  | None |  | 0 |  | 1 | Com | Any | Lighting | OutGen | Ltg_Fixture | LED_fixt |  | OLtg-Com-LED-50000hr |  |  |  | HIDFixt-HPS-250w-Ext(295w) | HIDFixt-HPS-250w-Ext(295w) | LEDFixt-Ext(190w) | Available |  | 0 | 0 | RevisedHighBay.xlsx | RobNc |  | OLtg-HPS |  | None | 2013-01-01 | 2017-12-31 | InEA_same |  |  |  |  | Standard | Measure expired as part of DEER2018 | 1 | 1 | 0 | Deemed Ex Ante Team |  | Measure expired as part of DEER2018 |  | Updated to indicate claim/filing status
4766 | C-Out-LEDFixt-Ext(190w)-dwP266 | Commercial Outdoor General Lighting: LED Fixture replaces HID fixture. Measure includes Code case. Impacts: HOU = 4100; CDF = 0 | DEER1314 | Lighting Disposition | 2020-11-24 16:30 | Com-Oltg-dWatt | NonDEER | Scaled | Delta |  |  | None |  | 0 |  | 1 | Com | Any | Lighting | OutGen | Ltg_Fixture | LED_fixt |  | OLtg-Com-LED-50000hr |  |  |  | HIDFixt-PSMH-400w-Ext(456w) | HIDFixt-PSMH-400w-Ext(456w) | LEDFixt-Ext(190w) | Available |  | 0 | 0 | RevisedHighBay.xlsx | RobNc |  | OLtg-HPS |  | None | 2013-01-01 | 2017-12-31 | InEA_same |  |  |  |  | Standard | Measure expired as part of DEER2018 | 1 | 1 | 0 | Deemed Ex Ante Team |  | Measure expired as part of DEER2018 |  | Updated to indicate claim/filing status
4767 | C-Out-LEDFixt-Ext(210w)-dWP103 | Commercial Outdoor General Lighting: LED Fixture replaces HID Fixture. Measure includes Code case. Impacts: HOU = 4100; CDF = 0 | DEER1314 | Lighting Disposition | 2020-11-24 16:30 | Com-Oltg-dWatt | NonDEER | Scaled | Delta |  |  | None |  | 0 |  | 1 | Com | Any | Lighting | OutGen | Ltg_Fixture | LED_fixt |  | Oltg-LED |  |  |  | HIDFixt-HPS-313w-Ext(313w) | HIDFixt-HPS-313w-Ext(313w) | LEDFixt-Ext(210w) | Available | WP source e.g.: PGECOLTG158r3 | 0 | 0 | Disposition: MeasuresList-May222014.xlsx | RobNc |  | OLtg-HPS |  | None | 2013-01-01 | 2017-12-31 | InEA_modValue |  |  |  |  | Standard | EUL_ID corrected; Measure expired as part of DEER2018 | 1 | 1 | 0 | Deemed Ex Ante Team |  | EUL_ID corrected; Measure expired as part of DEER2018 |  | Updated to indicate claim/filing status
4768 | C-Out-LEDFixt-Ext(222w)-dwP143 | Commercial Outdoor General Lighting: LED Fixture replaces HID fixture. Measure includes Code case. Impacts: HOU = 4100; CDF = 0 | DEER1314 | Lighting Disposition | 2020-11-24 16:30 | Com-Oltg-dWatt | NonDEER | Scaled | Delta |  |  | None |  | 0 |  | 1 | Com | Any | Lighting | OutGen | Ltg_Fixture | LED_fixt |  | OLtg-Com-LED-50000hr |  |  |  | HIDFixt-HPS-310w-Ext(365w) | HIDFixt-HPS-310w-Ext(365w) | LEDFixt-Ext(222w) | Available |  | 0 | 0 | RevisedHighBay.xlsx | RobNc |  | OLtg-HPS |  | None | 2013-01-01 | 2017-12-31 | InEA_same |  |  |  |  | Standard | Measure expired as part of DEER2018 | 1 | 1 | 0 | Deemed Ex Ante Team |  | Measure expired as part of DEER2018 |  | Updated to indicate claim/filing status
4769 | C-Out-LEDFixt-Ext(245w)-dWP138 | Commercial Outdoor General Lighting: LED Fixture replaces HID Fixture. Measure includes Code case. Impacts: HOU = 4100; CDF = 0 | DEER1314 | Lighting Disposition | 2020-11-24 16:30 | Com-Oltg-dWatt | NonDEER | Scaled | Delta |  |  | None |  | 0 |  | 1 | Com | Any | Lighting | OutGen | Ltg_Fixture | LED_fixt |  | Oltg-LED |  |  |  | HIDFixt-HPS-383w-Ext(383w) | HIDFixt-HPS-383w-Ext(383w) | LEDFixt-Ext(245w) | Available | WP source e.g.: PGECOLTG158r3 | 0 | 0 | Disposition: MeasuresList-May222014.xlsx | RobNc |  | OLtg-HPS |  | None | 2013-01-01 | 2017-12-31 | InEA_modValue |  |  |  |  | Standard | EUL_ID corrected; Measure expired as part of DEER2018 | 1 | 1 | 0 | Deemed Ex Ante Team |  | EUL_ID corrected; Measure expired as part of DEER2018 |  | Updated to indicate claim/filing status
4770 | C-Out-LEDFixt-Ext(260w)-dwP205 | Commercial Outdoor General Lighting: LED Fixture replaces HID fixture. Measure includes Code case. Impacts: HOU = 4100; CDF = 0 | DEER1314 | Lighting Disposition | 2020-11-24 16:30 | Com-Oltg-dWatt | NonDEER | Scaled | Delta |  |  | None |  | 0 |  | 1 | Com | Any | Lighting | OutGen | Ltg_Fixture | LED_fixt |  | OLtg-Com-LED-50000hr |  |  |  | HIDFixt-HPS-400w-Ext(465w) | HIDFixt-HPS-400w-Ext(465w) | LEDFixt-Ext(260w) | Available |  | 0 | 0 | RevisedHighBay.xlsx | RobNc |  | OLtg-HPS |  | None | 2013-01-01 | 2017-12-31 | InEA_same |  |  |  |  | Standard | Measure expired as part of DEER2018 | 1 | 1 | 0 | Deemed Ex Ante Team |  | Measure expired as part of DEER2018 |  | Updated to indicate claim/filing status
4771 | C-Out-LEDFixt-Ext(28w)-dwP38 | Commercial Outdoor General Lighting: LED Fixture replaces HID fixture. Measure includes Code case. Impacts: HOU = 4100; CDF = 0 | DEER1314 | Lighting Disposition | 2020-11-24 16:30 | Com-Oltg-dWatt | NonDEER | Scaled | Delta |  |  | None |  | 0 |  | 1 | Com | Any | Lighting | OutGen | Ltg_Fixture | LED_fixt |  | OLtg-Com-LED-50000hr |  |  |  | HIDFixt-HPS-50w-Ext(66w) | HIDFixt-HPS-50w-Ext(66w) | LEDFixt-Ext(28w) | Available |  | 0 | 0 | RevisedHighBay.xlsx | RobNc |  | OLtg-HPS |  | None | 2013-01-01 | 2017-12-31 | InEA_same |  |  |  |  | Standard | Measure expired as part of DEER2018 | 1 | 1 | 0 | Deemed Ex Ante Team |  | Measure expired as part of DEER2018 |  | Updated to indicate claim/filing status
4772 | C-Out-LEDFixt-Ext(28w)-dwP52 | Commercial Outdoor General Lighting: LED Fixture replaces HID fixture. Measure includes Code case. Impacts: HOU = 4100; CDF = 0 | DEER1314 | Lighting Disposition | 2020-11-24 16:30 | Com-Oltg-dWatt | NonDEER | Scaled | Delta |  |  | None |  | 0 |  | 1 | Com | Any | Lighting | OutGen | Ltg_Fixture | LED_fixt |  | OLtg-Com-LED-50000hr |  |  |  | HIDFixt-PSMH-70w-Ext(95w) | HIDFixt-PSMH-70w-Ext(95w) | LEDFixt-Ext(43w) | Available |  | 0 | 0 | RevisedHighBay.xlsx | RobNc |  | OLtg-HPS |  | None | 2013-01-01 | 2017-12-31 | DEER |  |  |  |  | Standard |  | 1 | 1 | 0 | Deemed Ex Ante Team |  |  |  | Updated to indicate claim/filing status
4773 | C-Out-LEDFixt-Ext(290w)-dWP195 | Commercial Outdoor General Lighting: LED Fixture replaces HID Fixture. Measure includes Code case. Impacts: HOU = 4100; CDF = 0 | DEER1314 | Lighting Disposition | 2020-11-24 16:30 | Com-Oltg-dWatt | NonDEER | Scaled | Delta |  |  | None |  | 0 |  | 1 | Com | Any | Lighting | OutGen | Ltg_Fixture | LED_fixt |  | Oltg-LED |  |  |  | HIDFixt-HPS-485w-Ext(485w) | HIDFixt-HPS-485w-Ext(485w) | LEDFixt-Ext(290w) | Available | WP source e.g.: PGECOLTG158r3 | 0 | 0 | Disposition: MeasuresList-May222014.xlsx | RobNc |  | OLtg-HPS |  | None | 2013-01-01 | 2017-12-31 | InEA_modValue |  |  |  |  | Standard | EUL_ID corrected; Measure expired as part of DEER2018 | 1 | 1 | 0 | Deemed Ex Ante Team |  | EUL_ID corrected; Measure expired as part of DEER2018 |  | Updated to indicate claim/filing status
4774 | C-Out-LEDFixt-Ext(350w)-dWP15 | Commercial Outdoor General Lighting: LED Fixture replaces HID Fixture. Measure includes Code case. Impacts: HOU = 4100; CDF = 0 | DEER1314 | Lighting Disposition | 2020-11-24 16:30 | Com-Oltg-dWatt | NonDEER | Scaled | Delta |  |  | None |  | 0 |  | 1 | Com | Any | Lighting | OutGen | Ltg_Fixture | LED_fixt |  | Oltg-LED |  |  |  | HIDFixt-HPS-310w-Ext(365w) | HIDFixt-HPS-310w-Ext(365w) | LEDFixt-Ext(350w) | Available | WP source e.g.: PGECOLTG158r3 | 0 | 0 | Disposition: MeasuresList-May222014.xlsx | RobNc |  | OLtg-HPS |  | None | 2013-01-01 | 2017-12-31 | InEA_modValue |  |  |  |  | Standard | EUL_ID corrected; Measure expired as part of DEER2018 | 1 | 1 | 0 | Deemed Ex Ante Team |  | EUL_ID corrected; Measure expired as part of DEER2018 |  | Updated to indicate claim/filing status
4775 | C-Out-LEDFixt-Ext(43w)-dwP52 | Commercial Outdoor General Lighting: LED Fixture replaces HID fixture. Measure includes Code case. Impacts: HOU = 4100; CDF = 0 | DEER1314 | Lighting Disposition | 2020-11-24 16:30 | Com-Oltg-dWatt | NonDEER | Scaled | Delta |  |  | None |  | 0 |  | 1 | Com | Any | Lighting | OutGen | Ltg_Fixture | LED_fixt |  | OLtg-Com-LED-50000hr |  |  |  | HIDFixt-HPS-70w-Ext(95w) | HIDFixt-HPS-70w-Ext(95w) | LEDFixt-Ext(43w) | Available |  | 0 | 0 | RevisedHighBay.xlsx | RobNc |  | OLtg-HPS |  | None | 2013-01-01 | 2017-12-31 | InEA_same |  |  |  |  | Standard | Measure expired as part of DEER2018 | 1 | 1 | 0 | Deemed Ex Ante Team |  | Measure expired as part of DEER2018 |  | Updated to indicate claim/filing status
4776 | C-Out-LEDFixt-Ext(54w)-dwP74 | Commercial Outdoor General Lighting: LED Fixture replaces HID fixture. Measure includes Code case. Impacts: HOU = 4100; CDF = 0 | DEER1314 | Lighting Disposition | 2020-11-24 16:30 | Com-Oltg-dWatt | NonDEER | Scaled | Delta |  |  | None |  | 0 |  | 1 | Com | Any | Lighting | OutGen | Ltg_Fixture | LED_fixt |  | OLtg-Com-LED-50000hr |  |  |  | HIDFixt-PSMH-100w-Ext(128w) | HIDFixt-PSMH-100w-Ext(128w) | LEDFixt-Ext(54w) | Available |  | 0 | 0 | RevisedHighBay.xlsx | RobNc |  | OLtg-HPS |  | None | 2013-01-01 | 2017-12-31 | InEA_same |  |  |  |  | Standard | Measure expired as part of DEER2018 | 1 | 1 | 0 | Deemed Ex Ante Team |  | Measure expired as part of DEER2018 |  | Updated to indicate claim/filing status
4777 | C-Out-LEDFixt-Ext(54w)-dwP84 | Commercial Outdoor General Lighting: LED Fixture replaces HID fixture. Measure includes Code case. Impacts: HOU = 4100; CDF = 0 | DEER1314 | Lighting Disposition | 2020-11-24 16:30 | Com-Oltg-dWatt | NonDEER | Scaled | Delta |  |  | None |  | 0 |  | 1 | Com | Any | Lighting | OutGen | Ltg_Fixture | LED_fixt |  | OLtg-Com-LED-50000hr |  |  |  | HIDFixt-HPS-100w-Ext(138w) | HIDFixt-HPS-100w-Ext(138w) | LEDFixt-Ext(54w) | Available |  | 0 | 0 | RevisedHighBay.xlsx | RobNc |  | OLtg-HPS |  | None | 2013-01-01 | 2017-12-31 | InEA_same |  |  |  |  | Standard | Measure expired as part of DEER2018 | 1 | 1 | 0 | Deemed Ex Ante Team |  | Measure expired as part of DEER2018 |  | Updated to indicate claim/filing status
4778 | C-Out-LEDFixt-Ext(80w)-dWP37 | Commercial Outdoor General Lighting: LED Fixture replaces HID Fixture. Measure includes Code case. Impacts: HOU = 4100; CDF = 0 | DEER1314 | Lighting Disposition | 2020-11-24 16:30 | Com-Oltg-dWatt | NonDEER | Scaled | Delta |  |  | None |  | 0 |  | 1 | Com | Any | Lighting | OutGen | Ltg_Fixture | LED_fixt |  | Oltg-LED |  |  |  | HIDFixt-HPS-117w-Ext(117w) | HIDFixt-HPS-117w-Ext(117w) | LEDFixt-Ext(80w) | Available | WP source e.g.: SCE13LG109r0 | 0 | 0 | Disposition: MeasuresList-May222014.xlsx | RobNc |  | OLtg-HPS |  | None | 2013-01-01 | 2017-12-31 | InEA_modValue |  |  |  |  | Standard | EUL_ID corrected; Measure expired as part of DEER2018 | 1 | 1 | 0 | Deemed Ex Ante Team |  | EUL_ID corrected; Measure expired as part of DEER2018 |  | Updated to indicate claim/filing status
4779 | C-Out-LEDFixt-Ext(80w)-dWP40 | Commercial Outdoor General Lighting: LED Fixture replaces HID Fixture. Measure includes Code case. Impacts: HOU = 4100; CDF = 0 | DEER1314 | Lighting Disposition | 2020-11-24 16:30 | Com-Oltg-dWatt | NonDEER | Scaled | Delta |  |  | None |  | 0 |  | 1 | Com | Any | Lighting | OutGen | Ltg_Fixture | LED_fixt |  | Oltg-LED |  |  |  | HIDFixt-HPS-100w-Ext(120w) | HIDFixt-HPS-100w-Ext(120w) | LEDFixt-Ext(80w) | Available | WP source e.g.: SCE13LG109r0 | 0 | 0 | Disposition: MeasuresList-May222014.xlsx | RobNc |  | OLtg-HPS |  | None | 2013-01-01 | 2017-12-31 | InEA_modValue |  |  |  |  | Standard | EUL_ID corrected; Measure expired as part of DEER2018 | 1 | 1 | 0 | Deemed Ex Ante Team |  | EUL_ID corrected; Measure expired as part of DEER2018 |  | Updated to indicate claim/filing status
4780 | C-Out-LEDFixt-Ext(90w)-dwP100 | Commercial Outdoor General Lighting: LED Fixture replaces HID fixture. Measure includes Code case. Impacts: HOU = 4100; CDF = 0 | DEER1314 | Lighting Disposition | 2020-11-24 16:30 | Com-Oltg-dWatt | NonDEER | Scaled | Delta |  |  | None |  | 0 |  | 1 | Com | Any | Lighting | OutGen | Ltg_Fixture | LED_fixt |  | OLtg-Com-LED-50000hr |  |  |  | HIDFixt-PSMH-150w-Ext(190w) | HIDFixt-PSMH-150w-Ext(190w) | LEDFixt-Ext(90w) | Available |  | 0 | 0 | RevisedHighBay.xlsx | RobNc |  | OLtg-HPS |  | None | 2013-01-01 | 2017-12-31 | InEA_same |  |  |  |  | Standard | Measure expired as part of DEER2018 | 1 | 1 | 0 | Deemed Ex Ante Team |  | Measure expired as part of DEER2018 |  | Updated to indicate claim/filing status
4781 | C-Out-LEDFixt-Ext(90w)-dwP118 | Commercial Outdoor General Lighting: LED Fixture replaces HID fixture. Measure includes Code case. Impacts: HOU = 4100; CDF = 0 | DEER1314 | Lighting Disposition | 2020-11-24 16:30 | Com-Oltg-dWatt | NonDEER | Scaled | Delta |  |  | None |  | 0 |  | 1 | Com | Any | Lighting | OutGen | Ltg_Fixture | LED_fixt |  | OLtg-Com-LED-50000hr |  |  |  | HIDFixt-PSMH-175w-Ext(208w) | HIDFixt-PSMH-175w-Ext(208w) | LEDFixt-Ext(90w) | Available |  | 0 | 0 | RevisedHighBay.xlsx | RobNc |  | OLtg-HPS |  | None | 2013-01-01 | 2017-12-31 | InEA_same |  |  |  |  | Standard | Measure expired as part of DEER2018 | 1 | 1 | 0 | Deemed Ex Ante Team |  | Measure expired as part of DEER2018 |  | Updated to indicate claim/filing status
4782 | C-Out-LEDFixt-Ext(90w)-dwP98 | Commercial Outdoor General Lighting: LED Fixture replaces HID fixture. Measure includes Code case. Impacts: HOU = 4100; CDF = 0 | DEER1314 | Lighting Disposition | 2020-11-24 16:30 | Com-Oltg-dWatt | NonDEER | Scaled | Delta |  |  | None |  | 0 |  | 1 | Com | Any | Lighting | OutGen | Ltg_Fixture | LED_fixt |  | OLtg-Com-LED-50000hr |  |  |  | HIDFixt-HPS-150w-Ext(188w) | HIDFixt-HPS-150w-Ext(188w) | LEDFixt-Ext(90w) | Available |  | 0 | 0 | RevisedHighBay.xlsx | RobNc |  | OLtg-HPS |  | None | 2013-01-01 | 2017-12-31 | InEA_same |  |  |  |  | Standard | Measure expired as part of DEER2018 | 1 | 1 | 0 | Deemed Ex Ante Team |  | Measure expired as part of DEER2018 |  | Updated to indicate claim/filing status
4783 | C-Out-LEDFixt-Ext-1(110w)-dWP66 | Commercial Outdoor General Lighting: LED Fixture replaces HID Fixture. Measure includes Code case. Impacts: HOU = 4100; CDF = 0 | DEER1314 | Lighting Disposition | 2020-11-24 16:30 | Com-Oltg-dWatt | NonDEER | Scaled | Delta |  |  | None |  | 0 |  | 1 | Com | Any | Lighting | OutGen | Ltg_Fixture | LED_fixt |  | Oltg-LED |  |  |  | HIDFixt-HPS-150w-Ext(176w) | HIDFixt-HPS-150w-Ext(176w) | LEDFixt-Ext-1(110w) | Available | WP source e.g.: SCE13LG097r0 | 0 | 0 | Disposition: MeasuresList-May222014.xlsx | RobNc |  | OLtg-HPS |  | None | 2013-01-01 | 2017-12-31 | InEA_modValue |  |  |  |  | Standard | EUL_ID corrected; Measure expired as part of DEER2018 | 1 | 1 | 0 | Deemed Ex Ante Team |  | EUL_ID corrected; Measure expired as part of DEER2018 |  | Updated to indicate claim/filing status
4784 | C-Out-LEDFixt-Ext-1(192w)-dWP101 | Commercial Outdoor General Lighting: LED Fixture replaces HID Fixture. Measure includes Code case. Impacts: HOU = 4100; CDF = 0 | DEER1314 | Lighting Disposition | 2020-11-24 16:30 | Com-Oltg-dWatt | NonDEER | Scaled | Delta |  |  | None |  | 0 |  | 1 | Com | Any | Lighting | OutGen | Ltg_Fixture | LED_fixt |  | Oltg-LED |  |  |  | HIDFixt-HPS-250w-Ext(293w) | HIDFixt-HPS-250w-Ext(293w) | LEDFixt-Ext-1(192w) | Available | WP source e.g.: SCE13LG097r0 | 0 | 0 | Disposition: MeasuresList-May222014.xlsx | RobNc |  | OLtg-HPS |  | None | 2013-01-01 | 2017-12-31 | InEA_modValue |  |  |  |  | Standard | EUL_ID corrected; Measure expired as part of DEER2018 | 1 | 1 | 0 | Deemed Ex Ante Team |  | EUL_ID corrected; Measure expired as part of DEER2018 |  | Updated to indicate claim/filing status
4785 | C-Out-LEDFixt-Ext-1(192w)-dWP103 | Commercial Outdoor General Lighting: LED Fixture replaces HID Fixture. Measure includes Code case. Impacts: HOU = 4100; CDF = 0 | DEER1314 | Lighting Disposition | 2020-11-24 16:30 | Com-Oltg-dWatt | NonDEER | Scaled | Delta |  |  | None |  | 0 |  | 1 | Com | Any | Lighting | OutGen | Ltg_Fixture | LED_fixt |  | Oltg-LED |  |  |  | HIDFixt-HPS-250w-Ext(295w) | HIDFixt-HPS-250w-Ext(295w) | LEDFixt-Ext-1(192w) | Available | WP source e.g.: SCE13LG097r0 | 0 | 0 | Disposition: MeasuresList-May222014.xlsx | RobNc |  | OLtg-HPS |  | None | 2013-01-01 | 2017-12-31 | InEA_modValue |  |  |  |  | Standard | EUL_ID corrected; Measure expired as part of DEER2018 | 1 | 1 | 0 | Deemed Ex Ante Team |  | EUL_ID corrected; Measure expired as part of DEER2018 |  | Updated to indicate claim/filing status
4786 | C-Out-LEDFixt-Ext-1(225w)-dWP138 | Commercial Outdoor General Lighting: LED Fixture replaces HID Fixture. Measure includes Code case. Impacts: HOU = 4100; CDF = 0 | DEER1314 | Lighting Disposition | 2020-11-24 16:30 | Com-Oltg-dWatt | NonDEER | Scaled | Delta |  |  | None |  | 0 |  | 1 | Com | Any | Lighting | OutGen | Ltg_Fixture | LED_fixt |  | Oltg-LED |  |  |  | HIDFixt-HPS-310w-Ext(363w) | HIDFixt-HPS-310w-Ext(363w) | LEDFixt-Ext-1(225w) | Available | WP source e.g.: SCE13LG097r0 | 0 | 0 | Disposition: MeasuresList-May222014.xlsx | RobNc |  | OLtg-HPS |  | None | 2013-01-01 | 2017-12-31 | InEA_modValue |  |  |  |  | Standard | EUL_ID corrected; Measure expired as part of DEER2018 | 1 | 1 | 0 | Deemed Ex Ante Team |  | EUL_ID corrected; Measure expired as part of DEER2018 |  | Updated to indicate claim/filing status
4787 | C-Out-LEDFixt-Ext-1(50w)-dWP35 | Commercial Outdoor General Lighting: LED Fixture replaces HID Fixture. Measure includes Code case. Impacts: HOU = 4100; CDF = 0 | DEER1314 | Lighting Disposition | 2020-11-24 16:30 | Com-Oltg-dWatt | NonDEER | Scaled | Delta |  |  | None |  | 0 |  | 1 | Com | Any | Lighting | OutGen | Ltg_Fixture | LED_fixt |  | Oltg-LED |  |  |  | HIDFixt-HPS-70w-Ext(85w) | HIDFixt-HPS-70w-Ext(85w) | LEDFixt-Ext-1(50w) | Available | WP source e.g.: WPSDGENRLG0181r1 | 0 | 0 | Disposition: MeasuresList-May222014.xlsx | RobNc |  | OLtg-HPS |  | None | 2013-01-01 | 2017-12-31 | InEA_modValue |  |  |  |  | Standard | EUL_ID corrected; Measure expired as part of DEER2018 | 1 | 1 | 0 | Deemed Ex Ante Team |  | EUL_ID corrected; Measure expired as part of DEER2018 |  | Updated to indicate claim/filing status
4788 | C-Out-LEDFixt-Ext-1(70w)-dWP50 | Commercial Outdoor General Lighting: LED Fixture replaces HID Fixture. Measure includes Code case. Impacts: HOU = 4100; CDF = 0 | DEER1314 | Lighting Disposition | 2020-11-24 16:30 | Com-Oltg-dWatt | NonDEER | Scaled | Delta |  |  | None |  | 0 |  | 1 | Com | Any | Lighting | OutGen | Ltg_Fixture | LED_fixt |  | Oltg-LED |  |  |  | HIDFixt-HPS-100w-Ext(120w) | HIDFixt-HPS-100w-Ext(120w) | LEDFixt-Ext-1(70w) | Available | WP source e.g.: SCE13LG097r0 | 0 | 0 | Disposition: MeasuresList-May222014.xlsx | RobNc |  | OLtg-HPS |  | None | 2013-01-01 | 2017-12-31 | InEA_modValue |  |  |  |  | Standard | EUL_ID corrected; Measure expired as part of DEER2018 | 1 | 1 | 0 | Deemed Ex Ante Team |  | EUL_ID corrected; Measure expired as part of DEER2018 |  | Updated to indicate claim/filing status
4789 | C-Out-LEDFixt-Ext-2(125w)-dWP68 | Commercial Outdoor General Lighting: LED Fixture replaces HID Fixture. Measure includes Code case. Impacts: HOU = 4100; CDF = 0 | DEER1314 | Lighting Disposition | 2020-11-24 16:30 | Com-Oltg-dWatt | NonDEER | Scaled | Delta |  |  | None |  | 0 |  | 1 | Com | Any | Lighting | OutGen | Ltg_Fixture | LED_fixt |  | Oltg-LED |  |  |  | HIDFixt-HPS-193w-Ext(193w) | HIDFixt-HPS-193w-Ext(193w) | LEDFixt-Ext-2(125w) | Available | WP source e.g.: WPSDGENRLG0181r1 | 0 | 0 | Disposition: MeasuresList-May222014.xlsx | RobNc |  | OLtg-HPS |  | None | 2013-01-01 | 2017-12-31 | InEA_modValue |  |  |  |  | Standard | EUL_ID corrected; Measure expired as part of DEER2018 | 1 | 1 | 0 | Deemed Ex Ante Team |  | EUL_ID corrected; Measure expired as part of DEER2018 |  | Updated to indicate claim/filing status
4790 | C-Out-LEDFixt-Ext-3(150w)-dWP84 | Commercial Outdoor General Lighting: LED Fixture replaces HID Fixture. Measure includes Code case. Impacts: HOU = 4100; CDF = 0 | DEER1314 | Lighting Disposition | 2020-11-24 16:30 | Com-Oltg-dWatt | NonDEER | Scaled | Delta |  |  | None |  | 0 |  | 1 | Com | Any | Lighting | OutGen | Ltg_Fixture | LED_fixt |  | Oltg-LED |  |  |  | HIDFixt-HPS-200w-Ext(234w) | HIDFixt-HPS-200w-Ext(234w) | LEDFixt-Ext-3(150w) | Available | WP source e.g.: PGECOLTG151r3 | 0 | 0 | Disposition: MeasuresList-May222014.xlsx | RobNc |  | OLtg-HPS |  | None | 2013-01-01 | 2017-12-31 | InEA_modValue |  |  |  |  | Standard | EUL_ID corrected; Measure expired as part of DEER2018 | 1 | 1 | 0 | Deemed Ex Ante Team |  | EUL_ID corrected; Measure expired as part of DEER2018 |  | Updated to indicate claim/filing status
4791 | C-Out-LEDFixt-Ext-3(265w)-dWP203 | Commercial Outdoor General Lighting: LED Fixture replaces HID Fixture. Measure includes Code case. Impacts: HOU = 4100; CDF = 0 | DEER1314 | Lighting Disposition | 2020-11-24 16:30 | Com-Oltg-dWatt | NonDEER | Scaled | Delta |  |  | None |  | 0 |  | 1 | Com | Any | Lighting | OutGen | Ltg_Fixture | LED_fixt |  | Oltg-LED |  |  |  | HIDFixt-HPS-400w-Ext(468w) | HIDFixt-HPS-400w-Ext(468w) | LEDFixt-Ext-3(265w) | Available | WP source e.g.: PGECOLTG151r3 | 0 | 0 | Disposition: MeasuresList-May222014.xlsx | RobNc |  | OLtg-HPS |  | None | 2013-01-01 | 2017-12-31 | InEA_modValue |  |  |  |  | Standard | EUL_ID corrected; Measure expired as part of DEER2018 | 1 | 1 | 0 | Deemed Ex Ante Team |  | EUL_ID corrected; Measure expired as part of DEER2018 |  | Updated to indicate claim/filing status
4792 | C-Out-LEDFixt-Ext-3(60w)-dWP23 | Commercial Outdoor General Lighting: LED Fixture replaces HID Fixture. Measure includes Code case. Impacts: HOU = 4100; CDF = 0 | DEER1314 | Lighting Disposition | 2020-11-24 16:30 | Com-Oltg-dWatt | NonDEER | Scaled | Delta |  |  | None |  | 0 |  | 1 | Com | Any | Lighting | OutGen | Ltg_Fixture | LED_fixt |  | Oltg-LED |  |  |  | HIDFixt-HPS-83w-Ext(83w) | HIDFixt-HPS-83w-Ext(83w) | LEDFixt-Ext-3(60w) | Available | WP source e.g.: WPSDGENRLG0181r1 | 0 | 0 | Disposition: MeasuresList-May222014.xlsx | RobNc |  | OLtg-HPS |  | None | 2013-01-01 | 2017-12-31 | InEA_modValue |  |  |  |  | Standard | EUL_ID corrected; Measure expired as part of DEER2018 | 1 | 1 | 0 | Deemed Ex Ante Team |  | EUL_ID corrected; Measure expired as part of DEER2018 |  | Updated to indicate claim/filing status
4793 | C-Out-LEDFixt-WM-Ext(80w)-dWP215 | Commercial Outdoor General Lighting: LED Fixture replaces HID Fixture. Measure includes Code case. Impacts: HOU = 4100; CDF = 0 | DEER1314 | Lighting Disposition | 2020-11-24 16:30 | Com-Oltg-dWatt | NonDEER | Scaled | Delta |  |  | None |  | 0 |  | 1 | Com | Any | Lighting | OutGen | Ltg_Fixture | LED_fixt |  | Oltg-LED |  |  |  | HIDFixt-HPS-250w-Ext(295w) | HIDFixt-HPS-250w-Ext(295w) | LEDFixt-WM-Ext(80w) | Available | WP source e.g.: PGECOLTG151r3 | 0 | 0 | Disposition: MeasuresList-May222014.xlsx | RobNc |  | OLtg-HPS |  | None | 2013-01-01 | 2017-12-31 | InEA_modValue |  |  |  |  | Standard | EUL_ID corrected; Measure expired as part of DEER2018 | 1 | 1 | 0 | Deemed Ex Ante Team |  | EUL_ID corrected; Measure expired as part of DEER2018 |  | Updated to indicate claim/filing status
4794 | C-Out-LEDFixt-WM-Ext(80w)-dWP215-dWC152 | Commercial Outdoor General Lighting: LED Fixture replaces HID Fixture. Measure includes Code case. Impacts: HOU = 4100; CDF = 0 | DEER1314 | Lighting Disposition | 2020-11-24 16:30 | Com-Oltg-dWatt | NonDEER | Scaled | Delta |  |  | None |  | 0 |  | 1 | Com | Any | Lighting | OutGen | Ltg_Fixture | LED_fixt |  | Oltg-LED |  |  |  | HIDFixt-MH-250w-Ext(295w) | HIDFixt-PSMH-200w-Ext(232w) | LEDFixt-WM-Ext(80w) | Available | WP source e.g.: PGECOLTG151r3 | 0 | 0 | Disposition: MeasuresList-May222014.xlsx | ErRobNc |  | OLtg-MH |  | None | 2013-01-01 | 2017-12-31 | InEA_modValue |  |  |  |  | Standard | EUL_ID corrected; Measure expired as part of DEER2018 | 1 | 1 | 0 | Deemed Ex Ante Team |  | EUL_ID corrected; Measure expired as part of DEER2018 |  | Updated to indicate claim/filing status
4795 | C-Out-LEDFixt-WM-Ext-4(40w)-dWP32 | Commercial Outdoor General Lighting: LED Fixture replaces HID Fixture. Measure includes Code case. Impacts: HOU = 4100; CDF = 0 | DEER1314 | Lighting Disposition | 2020-11-24 16:30 | Com-Oltg-dWatt | NonDEER | Scaled | Delta |  |  | None |  | 0 |  | 1 | Com | Any | Lighting | OutGen | Ltg_Fixture | LED_fixt |  | Oltg-LED |  |  |  | HIDFixt-MH-50w-Ext(72w) | HIDFixt-MH-50w-Ext(72w) | LEDFixt-WM-Ext-4(40w) | Available | WP source e.g.: PGECOLTG151r3 | 0 | 0 | Disposition: MeasuresList-May222014.xlsx | RobNc |  | OLtg-MH |  | None | 2013-01-01 | 2017-12-31 | InEA_modValue |  |  |  |  | Standard | EUL_ID corrected; Measure expired as part of DEER2018 | 1 | 1 | 0 | Deemed Ex Ante Team |  | EUL_ID corrected; Measure expired as part of DEER2018 |  | Updated to indicate claim/filing status
4796 | C-Out-LEDFixt-WM-Ext-4(40w)-dWP6-1 | Commercial Outdoor General Lighting: LED Fixture replaces CFL Fixture. Measure includes Code case. Impacts: HOU = 4100; CDF = 0 | DEER1314 | Lighting Disposition | 2020-11-24 16:30 | Com-Oltg-dWatt | NonDEER | Scaled | Delta |  |  | None |  | 0 |  | 1 | Com | Any | Lighting | OutGen | Ltg_Fixture | LED_fixt |  | Oltg-LED |  |  |  | CFLfixt-46w(46w) | CFLfixt-46w(46w) | LEDFixt-WM-Ext-4(40w) | Available | WP source e.g.: SCE13LG097r0 | 0 | 0 | Disposition: MeasuresList-May222014.xlsx | RobNc |  | OLtg-CFLfix |  | None | 2013-01-01 | 2017-12-31 | InEA_modValue |  |  |  |  | Standard | EUL_ID corrected; Measure expired as part of DEER2018 | 1 | 1 | 0 | Deemed Ex Ante Team |  | EUL_ID corrected; Measure expired as part of DEER2018 |  | Updated to indicate claim/filing status
4797 | C-Out-LEDFixt-WM-Ext-4(40w)-dWP6-2 | Commercial Outdoor General Lighting: LED Fixture replaces HID Fixture. Measure includes Code case. Impacts: HOU = 4100; CDF = 0 | DEER1314 | Lighting Disposition | 2020-11-24 16:30 | Com-Oltg-dWatt | NonDEER | Scaled | Delta |  |  | None |  | 0 |  | 1 | Com | Any | Lighting | OutGen | Ltg_Fixture | LED_fixt |  | Oltg-LED |  |  |  | HIDFixt-HPS-46w-Ext(46w)-WM | HIDFixt-HPS-46w-Ext(46w)-WM | LEDFixt-WM-Ext-4(40w) | Available | WP source e.g.: PGECOLTG151r3 | 0 | 0 | Disposition: MeasuresList-May222014.xlsx | RobNc |  | OLtg-HPS |  | None | 2013-01-01 | 2017-12-31 | InEA_modValue |  |  |  |  | Standard | EUL_ID corrected; Measure expired as part of DEER2018 | 1 | 1 | 0 | Deemed Ex Ante Team |  | EUL_ID corrected; Measure expired as part of DEER2018 |  | Updated to indicate claim/filing status
4798 | C-Out-LED-MR16-Ext(3w)-dWP9 | Commercial Outdoor General Lighting: LED Lamp replaces pre-existing standard lighting Wattage. Measure includes Code case. Impacts: HOU = 4100; CDF = 0 | DEER1314 | Lighting Disposition | 2020-11-24 16:30 | Com-Oltg-dWatt | NonDEER | Scaled | BaseRatio | 0 | 0 | None |  | 0 |  | 1 | Com | Any | Lighting | OutGen | Ltg_Lamp | LED_lamp |  | Oltg-LED | LED MR16 Basecase, Total Watts = 4.24 x Msr Watts | LED MR16 Basecase, Total Watts = 4.24 x Msr Watts | LED Lamp: Exterior MR16, 3 Watts, non-dimmable | LEDratio0424 | LEDratio0424 | LED-MR16-Ext(3w) | Available |  | 0 | 0 | Disposition: MeasuresList-October312014.xlsx | RobNc |  |  |  | None | 2013-01-01 | 2018-06-30 | InEA_modVal |  |  |  |  | Standard | EUL_ID corrected; Rev expiry date to 12/31/2017 pending code/standard practice baseline update | 1 | 1 | 0 | Deemed Ex Ante Team |  | EUL_ID corrected; Rev expiry date to 12/31/2017 pending code/standard practice baseline update |  | Updated to indicate claim/filing status
4799 | C-Out-LED-MR16-Ext(7w)-dWP22 | Commercial Outdoor General Lighting: LED Lamp replaces pre-existing standard lighting Wattage. Measure includes Code case. Impacts: HOU = 4100; CDF = 0 | DEER1314 | Lighting Disposition | 2020-11-24 16:30 | Com-Oltg-dWatt | NonDEER | Scaled | BaseRatio | 0 | 0 | None |  | 0 |  | 1 | Com | Any | Lighting | OutGen | Ltg_Lamp | LED_lamp |  | Oltg-LED | LED MR16 Basecase, Total Watts = 4.24 x Msr Watts | LED MR16 Basecase, Total Watts = 4.24 x Msr Watts | LED Lamp: Exterior MR16, 7 Watts, non-dimmable | LEDratio0424 | LEDratio0424 | LED-MR16-Ext(7w) | Available |  | 0 | 0 | Disposition: MeasuresList-October312014.xlsx | RobNc |  |  |  | None | 2013-01-01 | 2018-06-30 | InEA_modVal |  |  |  |  | Standard | EUL_ID corrected; Rev expiry date to 12/31/2017 pending code/standard practice baseline update | 1 | 1 | 0 | Deemed Ex Ante Team |  | EUL_ID corrected; Rev expiry date to 12/31/2017 pending code/standard practice baseline update |  | Updated to indicate claim/filing status
4800 | C-Out-LED-PAR30-Ext(15w)-dWP36 | Commercial Outdoor General Lighting: LED Lamp replaces pre-existing standard lighting Wattage. Measure includes Code case. Impacts: HOU = 4100; CDF = 0 | DEER1314 | Lighting Disposition | 2020-11-24 16:30 | Com-Oltg-dWatt | NonDEER | Scaled | BaseRatio | 0 | 0 | None |  | 0 |  | 1 | Com | Any | Lighting | OutGen | Ltg_Lamp | LED_lamp |  | Oltg-LED | LED PAR30 Basecase, Total Watts = 3.42 x Msr Watts | LED PAR30 Basecase, Total Watts = 3.42 x Msr Watts | LED Lamp: Exterior PAR30, 15 Watts, non-dimmable | LEDratio0342 | LEDratio0342 | LED-PAR30-Ext(15w) | Available |  | 0 | 0 | Disposition: MeasuresList-October312014.xlsx | RobNc |  |  |  | None | 2013-01-01 | 2017-06-30 | InEA_modVal |  |  |  |  | Standard | EUL_ID corrected | 1 | 1 | 0 | Deemed Ex Ante Team |  | EUL_ID corrected |  | Updated to indicate claim/filing status
4801 | C-Out-LED-PAR30-Ext(6w)-dWP14 | Commercial Outdoor General Lighting: LED Lamp replaces pre-existing standard lighting Wattage. Measure includes Code case. Impacts: HOU = 4100; CDF = 0 | DEER1314 | Lighting Disposition | 2020-11-24 16:30 | Com-Oltg-dWatt | NonDEER | Scaled | BaseRatio | 0 | 0 | None |  | 0 |  | 1 | Com | Any | Lighting | OutGen | Ltg_Lamp | LED_lamp |  | Oltg-LED | LED PAR30 Basecase, Total Watts = 3.42 x Msr Watts | LED PAR30 Basecase, Total Watts = 3.42 x Msr Watts | LED Lamp: Exterior PAR30, 6 Watts, non-dimmable | LEDratio0342 | LEDratio0342 | LED-PAR30-Ext(6w) | Available |  | 0 | 0 | Disposition: MeasuresList-October312014.xlsx | RobNc |  |  |  | None | 2013-01-01 | 2017-06-30 | InEA_modVal |  |  |  |  | Standard | EUL_ID corrected | 1 | 1 | 0 | Deemed Ex Ante Team |  | EUL_ID corrected |  | Updated to indicate claim/filing status
4802 | C-Out-LED-PAR38-Ext(17w)-dWP47 | Commercial Outdoor General Lighting: LED Lamp replaces pre-existing standard lighting Wattage. Measure includes Code case. Impacts: HOU = 4100; CDF = 0 | DEER1314 | Lighting Disposition | 2020-11-24 16:30 | Com-Oltg-dWatt | NonDEER | Scaled | BaseRatio | 0 | 0 | None |  | 0 |  | 1 | Com | Any | Lighting | OutGen | Ltg_Lamp | LED_lamp |  | Oltg-LED | LED PAR38 Basecase, Total Watts = 3.81 x Msr Watts | LED PAR38 Basecase, Total Watts = 3.81 x Msr Watts | LED Lamp: Exterior PAR38, 17 Watts, non-dimmable | LEDratio0381 | LEDratio0381 | LED-PAR38-Ext(17w) | Available |  | 0 | 0 | Disposition: MeasuresList-October312014.xlsx | RobNc |  |  |  | None | 2013-01-01 | 2017-06-30 | InEA_modVal |  |  |  |  | Standard | EUL_ID corrected | 1 | 1 | 0 | Deemed Ex Ante Team |  | EUL_ID corrected |  | Updated to indicate claim/filing status
4803 | C-Out-LED-PAR38-Ext(7w)-dWP19 | Commercial Outdoor General Lighting: LED Lamp replaces pre-existing standard lighting Wattage. Measure includes Code case. Impacts: HOU = 4100; CDF = 0 | DEER1314 | Lighting Disposition | 2020-11-24 16:30 | Com-Oltg-dWatt | NonDEER | Scaled | BaseRatio | 0 | 0 | None |  | 0 |  | 1 | Com | Any | Lighting | OutGen | Ltg_Lamp | LED_lamp |  | Oltg-LED | LED PAR38 Basecase, Total Watts = 3.81 x Msr Watts | LED PAR38 Basecase, Total Watts = 3.81 x Msr Watts | LED Lamp: Exterior PAR38, 7 Watts, non-dimmable | LEDratio0381 | LEDratio0381 | LED-PAR38-Ext(7w) | Available |  | 0 | 0 | Disposition: MeasuresList-October312014.xlsx | RobNc |  |  |  | None | 2013-01-01 | 2017-06-30 | InEA_modVal |  |  |  |  | Standard | EUL_ID corrected | 1 | 1 | 0 | Deemed Ex Ante Team |  | EUL_ID corrected |  | Updated to indicate claim/filing status
4804 | C-Out-LFFixt-T8-48in-32w-2g+El-IS-HLO(65w)-dWP140-dWC85 | Commercial Outdoor General Lighting: Linear Fluorescent Fixture replaces HID Fixture. Measure includes Code case. Impacts: HOU = 4100; CDF = 0 | DEER1314 | Lighting Disposition | 2020-11-24 16:30 | Com-Oltg-dWatt | NonDEER | Scaled | Delta |  |  | None |  | 0 |  | 1 | Com | Any | Lighting | OutGen | Ltg_Fixture | LinFluor_fixt |  | OLtg-LFluor-Com |  |  |  | HIDFixt-MV-175w-Ext(205w) | HIDFixt-PSMH-125w-Ext(150w) | LFFixt-T8-48in-32w-2g+El-IS-HLO(65w) | Available | WP source e.g.: SCE13LG108r1 | 0 | 0 | Disposition: MeasuresList-May222014.xlsx | ErRobNc |  | OLtg-HID |  | None | 2013-01-01 | 2017-12-31 | InEA_modValue |  |  |  |  | Standard | EUL_ID updated to reflect measure technology; Measure expired as part of DEER2018 | 1 | 1 | 0 | Deemed Ex Ante Team |  | EUL_ID updated to reflect measure technology; Measure expired as part of DEER2018 |  | Updated to indicate claim/filing status
4805 | C-Out-LFFixt-T8-48in-32w-2g+El-IS-HLO(68w)-dWP232 | Commercial Outdoor General Lighting: Linear Fluorescent Fixture replaces Halogen Lamp. Measure includes Code case. Impacts: HOU = 4100; CDF = 0 | DEER1314 | Lighting Disposition | 2020-11-24 16:30 | Com-Oltg-dWatt | NonDEER | Scaled | Delta |  |  | None |  | 0 |  | 1 | Com | Any | Lighting | OutGen | Ltg_Fixture | LinFluor_fixt |  | OLtg-LFluor-Com |  |  |  | Hal-Ext(300w) | Hal-Ext(300w) | LFFixt-T8-48in-32w-2g+El-IS-HLO(68w) | Available | WP source e.g.: SCE13LG109r0 | 0 | 0 | Disposition: MeasuresList-May222014.xlsx | RobNc |  | OLtg-Incand-Com |  | None | 2013-01-01 | 2017-12-31 | InEA_modValue |  |  |  |  | Standard | EUL_ID updated to reflect measure technology; Measure expired as part of DEER2018 | 1 | 1 | 0 | Deemed Ex Ante Team |  | EUL_ID updated to reflect measure technology; Measure expired as part of DEER2018 |  | Updated to indicate claim/filing status
4806 | C-Out-LFFixt-T8-48in-32w-3g+El-IS-NLO(84w)-dWP206-dWC124 | Commercial Outdoor General Lighting: Linear Fluorescent Fixture replaces HID Fixture. Measure includes Code case. Impacts: HOU = 4100; CDF = 0 | DEER1314 | Lighting Disposition | 2020-11-24 16:30 | Com-Oltg-dWatt | NonDEER | Scaled | Delta |  |  | None |  | 0 |  | 1 | Com | Any | Lighting | OutGen | Ltg_Fixture | LinFluor_fixt |  | OLtg-LFluor-Com |  |  |  | HIDFixt-MV-250w-Ext(290w) | HIDFixt-PSMH-175w-Ext(208w) | LFFixt-T8-48in-32w-3g+El-IS-NLO(84w) | Available | WP source e.g.: SCE13LG109r0 | 0 | 0 | Disposition: MeasuresList-May222014.xlsx | ErRobNc |  | OLtg-HID |  | None | 2013-01-01 | 2017-12-31 | InEA_modValue |  |  |  |  | Standard | EUL_ID updated to reflect measure technology; Measure expired as part of DEER2018 | 1 | 1 | 0 | Deemed Ex Ante Team |  | EUL_ID updated to reflect measure technology; Measure expired as part of DEER2018 |  | Updated to indicate claim/filing status
4807 | C-Out-LFFixt-T8-60in-40w+El-IS-HLO(126w)-dWP329-dWC162 | Commercial Outdoor General Lighting: Linear Fluorescent Fixture replaces HID Fixture. Measure includes Code case. Impacts: HOU = 4100; CDF = 0 | DEER1314 | Lighting Disposition | 2020-11-24 16:30 | Com-Oltg-dWatt | NonDEER | Scaled | Delta |  |  | None |  | 0 |  | 1 | Com | Any | Lighting | OutGen | Ltg_Fixture | LinFluor_fixt |  | OLtg-LFluor-Com |  |  |  | HIDFixt-MV-400w-Ext(455w) | HIDFixt-PSMH-250w-Ext(288w) | LFFixt-T8-60in-40w+El-IS-HLO(126w) | Available | WP source e.g.: SCE13LG109r0 | 0 | 0 | Disposition: MeasuresList-May222014.xlsx | ErRobNc |  | OLtg-HID |  | None | 2013-01-01 | 2017-12-31 | InEA_modValue |  |  |  |  | Standard | EUL_ID updated to reflect measure technology; Measure expired as part of DEER2018 | 1 | 1 | 0 | Deemed Ex Ante Team |  | EUL_ID updated to reflect measure technology; Measure expired as part of DEER2018 |  | Updated to indicate claim/filing status
4808 | C-Out-LPS-180w-Ext(208w)-dWP247-dWC80 | Commercial Outdoor General Lighting: more efficient HID Lamp & Ballast installed. Measure includes Code case. Impacts: HOU = 4100; CDF = 0 | DEER1314 | Lighting Disposition | 2020-11-24 16:30 | Com-Oltg-dWatt | NonDEER | Scaled | Delta |  |  | None |  | 0 |  | 1 | Com | Any | Lighting | OutGen | Ltg_Lmp+Blst | HID_LmpBlst |  | OLtg-Com-LED-20000hr |  |  |  | MV-400w-Ext(455w) | PSMH-250w-Ext(288w) | LPS-180w-Ext(208w) | Available | WP source e.g.: SCE13LG109r0 | 0 | 0 | Disposition: MeasuresList-May222014.xlsx | ErRobNc |  | OLtg-HID |  | None | 2013-01-01 | 2017-12-31 | InEA_same |  |  |  |  | Standard | Measure expired as part of DEER2018 | 1 | 1 | 0 | Deemed Ex Ante Team |  | Measure expired as part of DEER2018 |  | Updated to indicate claim/filing status
4809 | C-Out-PSMH-125w-Ext(110w)-dWP80 | Commercial Outdoor General Lighting: more efficient HID Lamp & Ballast installed. Measure includes Code case. Impacts: HOU = 4100; CDF = 0 | DEER1314 | Lighting Disposition | 2020-11-24 16:30 | Com-Oltg-dWatt | NonDEER | Scaled | Delta | 0 | 0 | None |  | 0 |  | 1 | Com | Any | Lighting | OutGen | Ltg_Lmp+Blst | HID_LmpBlst |  | OLtg-Com-LED-20000hr | HID Lamp and Ballast: HID Lamp: Pulse Start Metal Halide , Any shape, 150w, Universal position (1); HID Ballast: Electronic, No dimming capability (1); Exterior Rated, Total Watts = 190 | HID Lamp and Ballast: HID Lamp: Pulse Start Metal Halide , Any shape, 150w, Universal position (1); HID Ballast: Electronic, No dimming capability (1); Exterior Rated, Total Watts = 190 | HID Lamp and Ballast: HID Lamp: Pulse Start Metal Halide , Any shape, 125w, Universal position (1); HID Ballast: Electronic, No dimming capability (1); Exterior Rated, Total Watts = 110 | PSMH-150w-Ext(190w) | PSMH-150w-Ext(190w) | PSMH-125w-Ext(110w) | Available | WP source e.g.: SCE13LG109r0 | 0 | 0 | Disposition: MeasuresList-May222014.xlsx | RobNc |  | OLtg-MH |  | None | 2013-01-01 | 2017-12-31 | InEA_removed |  |  |  |  | Standard | What included in Ltg Dispo for PG&E measure; however, PG&E is not offering this measure in 2016 and it is very poorly defined (fixture wattage is lower than lamp wattage); Measure expired as part of DEER2018 | 1 | 1 | 0 | Deemed Ex Ante Team |  | What included in Ltg Dispo for PG&E measure; however, PG&E is not offering this measure in 2016 and it is very poorly defined (fixture wattage is lower than lamp wattage); Measure expired as part of DEER2018 |  | Updated to indicate claim/filing status
4810 | C-Out-PSMH-125w-Ext(126w)-dWP62 | Commercial Outdoor General Lighting: more efficient HID Lamp & Ballast installed. Measure includes Code case. Impacts: HOU = 4100; CDF = 0 | DEER1314 | Lighting Disposition | 2020-11-24 16:30 | Com-Oltg-dWatt | NonDEER | Scaled | Delta |  |  | None |  | 0 |  | 1 | Com | Any | Lighting | OutGen | Ltg_Lmp+Blst | HID_LmpBlst |  | OLtg-Com-LED-20000hr |  |  |  | HPS-150w-Ext(188w) | HPS-150w-Ext(188w) | PSMH-125w-Ext(126w) | Available | WP source e.g.: SCE13LG109r0 | 0 | 0 | Disposition: MeasuresList-May222014.xlsx | RobNc |  | OLtg-HPS |  | None | 2013-01-01 | 2018-12-31 | DEER |  |  |  |  | Standard | Expires 12/31/2018 due to revised DEER2019 code/ISP baseline | 1 | 1 | 0 | Deemed Ex Ante Team |  | Expires 12/31/2018 due to revised DEER2019 code/ISP baseline |  | Updated to indicate claim/filing status
4811 | C-Out-PSMH-125w-Ext(150w)-dWP80 | Commercial Outdoor General Lighting: more efficient HID Lamp & Ballast installed. Measure includes Code case. Impacts: HOU = 4100; CDF = 0 | DEER1314 | Lighting Disposition | 2020-11-24 16:30 | Com-Oltg-dWatt | NonDEER | Scaled | Delta | 0 | 0 | None |  | 0 |  | 1 | Com | Any | Lighting | OutGen | Ltg_Lmp+Blst | HID_LmpBlst |  | OLtg-Com-LED-20000hr | HID Lamp and Ballast: HID Lamp: Pulse Start Metal Halide , Any shape, 200w, Universal position, 19000 lm, CRI = 62, rated hours = 15000 (1); HID Ballast: Constant Wattage Autotransformer, No dimming capability (1); Exterior Rated, Total Watts = 230 | HID Lamp and Ballast: HID Lamp: Pulse Start Metal Halide , Any shape, 200w, Universal position, 19000 lm, CRI = 62, rated hours = 15000 (1); HID Ballast: Constant Wattage Autotransformer, No dimming capability (1); Exterior Rated, Total Watts = 230 | HID Lamp and Ballast: HID Lamp: Pulse Start Metal Halide , Any shape, 125w, Universal position, 12000 lm, CRI = 65, rated hours = 15000 (1); HID Ballast: Constant Wattage Autotransformer, No dimming capability (1); Exterior Rated, Total Watts = 150 | PSMH-200w-Ext(230w) | PSMH-200w-Ext(230w) | PSMH-125w-Ext(150w) | Available | Not Used in 2013-2014 Final Lighting Disposition | 0 | 0 | Disposition: MeasuresList-May222014.xlsx | RobNc |  | OLtg-MH |  | None | 2013-01-01 | 2017-12-31 | InEA_removed |  |  |  |  | Standard | Non-DEER measure references incorrect lighting disposition measure.; Measure expired as part of DEER2018 | 1 | 1 | 0 | Deemed Ex Ante Team |  | Non-DEER measure references incorrect lighting disposition measure.; Measure expired as part of DEER2018 |  | Updated to indicate claim/filing status
4812 | C-Out-PSMH-125w-Ext(150w)-dwP82 | Commercial Outdoor General Lighting: more efficient HID Lamp & Ballast installed. Measure includes Code case. Impacts: HOU = 4100; CDF = 0 | DEER1314 | Lighting Disposition | 2020-11-24 16:30 | Com-Oltg-dWatt | NonDEER | Scaled | Delta |  |  | None |  | 0 |  | 1 | Com | Any | Lighting | OutGen | Ltg_Lmp+Blst | HID_LmpBlst |  | OLtg-MH |  |  |  | PSMH-200w-Ext(232w) | PSMH-200w-Ext(232w) | PSMH-125w-Ext(150w) | Available |  | 0 | 0 | RevisedHighBay.xlsx | RobNc |  | OLtg-MH |  | None | 2013-01-01 | 2018-12-31 | DEER |  |  |  |  | Standard | Expires 12/31/2018 due to revised DEER2019 code/ISP baseline | 1 | 1 | 0 | Deemed Ex Ante Team |  | Expires 12/31/2018 due to revised DEER2019 code/ISP baseline |  | Updated to indicate claim/filing status
4813 | C-Out-PSMH-125w-Ext(152w)-dWP28-dWC0 | Commercial Outdoor General Lighting: HID Lamp & Ballast replaces Incandescent Lamp. Measure includes Code case. Impacts: HOU = 4100; CDF = 0 | DEER1314 | Lighting Disposition | 2020-11-24 16:30 | Com-Oltg-dWatt | NonDEER | Scaled | Delta |  |  | None |  | 0 |  | 1 | Com | Any | Lighting | OutGen | Ltg_Lmp+Blst | HID_LmpBlst |  | OLtg-MH |  |  |  | Incan(180w) | PSMH-125w-Ext(152w) | PSMH-125w-Ext(152w) | Available | WP source e.g.: PGE3PLTG166r0 | 0 | 0 | Disposition: MeasuresList-May222014.xlsx | ERrul |  | OLtg-Incand-Com |  | None | 2013-01-01 | 2018-12-31 | DEER |  |  |  |  | Standard | Expires 12/31/2018 due to revised DEER2019 code/ISP baseline | 1 | 1 | 0 | Deemed Ex Ante Team |  | Expires 12/31/2018 due to revised DEER2019 code/ISP baseline |  | Updated to indicate claim/filing status
4814 | C-Out-PSMH-175w-Ext(208w)-dWP87 | Commercial Outdoor General Lighting: more efficient HID Lamp & Ballast installed. Measure includes Code case. Impacts: HOU = 4100; CDF = 0 | DEER1314 | Lighting Disposition | 2020-11-24 16:30 | Com-Oltg-dWatt | NonDEER | Scaled | Delta | 0 | 0 | None |  | 0 |  | 1 | Com | Any | Lighting | OutGen | Ltg_Lmp+Blst | HID_LmpBlst |  | OLtg-MH | HID Lamp and Ballast: HID Lamp: Pulse Start Metal Halide , Any shape, 275w, Universal position (1); HID Ballast: Electronic, No dimming capability (1); Exterior Rated, Total Watts = 295 | HID Lamp and Ballast: HID Lamp: Pulse Start Metal Halide , Any shape, 275w, Universal position (1); HID Ballast: Electronic, No dimming capability (1); Exterior Rated, Total Watts = 295 | HID Lamp and Ballast: HID Lamp: Pulse Start Metal Halide , Any shape, 175w, Universal position, 16000 lm, CRI = 62, rated hours = 15000 (1); HID Ballast: Constant Wattage Autotransformer, No dimming capability (1); Exterior Rated, Total Watts = 208 | PSMH-275w-Ext(295w) | PSMH-275w-Ext(295w) | PSMH-175w-Ext(208w) | Available | Not Used in 2013-2014 Final Lighting Disposition | 0 | 0 | Disposition: MeasuresList-May222014.xlsx | RobNc |  | OLtg-MH |  | None | 2013-01-01 | 2017-12-31 | InEA_removed |  |  |  |  | Standard | Non-DEER measure references incorrect lighting disposition measure.; Measure expired as part of DEER2018 | 1 | 1 | 0 | Deemed Ex Ante Team |  | Non-DEER measure references incorrect lighting disposition measure.; Measure expired as part of DEER2018 |  | Updated to indicate claim/filing status
4815 | C-Out-PSMH-175w-Ext(208w)-dwP87-dwC0 | Commercial Outdoor General Lighting: more efficient HID Lamp & Ballast installed. Measure includes Code case. Impacts: HOU = 4100; CDF = 0 | DEER1314 | Lighting Disposition | 2020-11-24 16:30 | Com-Oltg-dWatt | NonDEER | Scaled | Delta |  |  | None |  | 0 |  | 1 | Com | Any | Lighting | OutGen | Ltg_Lmp+Blst | HID_LmpBlst |  | OLtg-MH |  |  |  | MH-250w-Ext(295w) | PSMH-175w-Ext(208w) | PSMH-175w-Ext(208w) | Available |  | 0 | 0 | RevisedHighBay.xlsx | ERrul |  | OLtg-MH |  | None | 2013-01-01 | 2018-12-31 | DEER |  |  |  |  | Standard | Expires 12/31/2018 due to revised DEER2019 code/ISP baseline | 1 | 1 | 0 | Deemed Ex Ante Team |  | Expires 12/31/2018 due to revised DEER2019 code/ISP baseline |  | Updated to indicate claim/filing status
4816 | C-Out-PSMH-175w-Ext(208w)-dWP87-dWC24 | Commercial Outdoor General Lighting: more efficient HID Lamp & Ballast installed. Measure includes Code case. Impacts: HOU = 4100; CDF = 0 | DEER1314 | Lighting Disposition | 2020-11-24 16:30 | Com-Oltg-dWatt | NonDEER | Scaled | Delta | 0 | 0 | None |  | 0 |  | 1 | Com | Any | Lighting | OutGen | Ltg_Lmp+Blst | HID_LmpBlst |  | OLtg-MH | HID Lamp and Ballast: HID Lamp: Metal Halide , Any shape, 250w, Universal position, 21640 lm, CRI = 21, rated hours = 24000 (1); HID Ballast: Constant Wattage Autotransformer, No dimming capability (1); Exterior Rated, Total Watts = 295 | HID Lamp and Ballast: HID Lamp: Pulse Start Metal Halide , Any shape, 200w, Universal position, 19000 lm, CRI = 62, rated hours = 15000 (1); HID Ballast: Constant Wattage Autotransformer, No dimming capability (1); Exterior Rated, Total Watts = 232 | HID Lamp and Ballast: HID Lamp: Pulse Start Metal Halide , Any shape, 175w, Universal position, 16000 lm, CRI = 62, rated hours = 15000 (1); HID Ballast: Constant Wattage Autotransformer, No dimming capability (1); Exterior Rated, Total Watts = 208 | MH-250w-Ext(295w) | PSMH-200w-Ext(232w) | PSMH-175w-Ext(208w) | Available | Not Used in 2013-2014 Final Lighting Disposition | 0 | 0 | Disposition: MeasuresList-May222014.xlsx | ErRobNc |  | OLtg-MH |  | None | 2013-01-01 | 2017-12-31 | InEA_removed |  |  |  |  | Standard | Non-DEER measure references incorrect lighting disposition measure.; Measure expired as part of DEER2018 | 1 | 1 | 0 | Deemed Ex Ante Team |  | Non-DEER measure references incorrect lighting disposition measure.; Measure expired as part of DEER2018 |  | Updated to indicate claim/filing status
4817 | C-Out-PSMH-250w-Ext(278w)-dwP178 | Commercial Outdoor General Lighting: more efficient HID Lamp & Ballast installed. Measure includes Code case. Impacts: HOU = 4100; CDF = 0 | DEER1314 | Lighting Disposition | 2020-11-24 16:30 | Com-Oltg-dWatt | NonDEER | Scaled | Delta |  |  | None |  | 0 |  | 1 | Com | Any | Lighting | OutGen | Ltg_Lmp+Blst | HID_LmpBlst |  | OLtg-MH |  |  |  | PSMH-400w-Ext(456w) | PSMH-400w-Ext(456w) | PSMH-250w-Ext(278w) | Available |  | 0 | 0 | RevisedHighBay.xlsx | RobNc |  | OLtg-MH |  | None | 2013-01-01 | 2018-12-31 | DEER |  |  |  |  | Standard | Expires 12/31/2018 due to revised DEER2019 code/ISP baseline | 1 | 1 | 0 | Deemed Ex Ante Team |  | Expires 12/31/2018 due to revised DEER2019 code/ISP baseline |  | Updated to indicate claim/filing status
4818 | C-Out-PSMH-250w-Ext(278w)-dWP190 | Commercial Outdoor General Lighting: more efficient HID Lamp & Ballast installed. Measure includes Code case. Impacts: HOU = 4100; CDF = 0 | DEER1314 | Lighting Disposition | 2020-11-24 16:30 | Com-Oltg-dWatt | NonDEER | Scaled | Delta | 0 | 0 | None |  | 0 |  | 1 | Com | Any | Lighting | OutGen | Ltg_Lmp+Blst | HID_LmpBlst |  | OLtg-MH | HID Lamp and Ballast: HID Lamp: Pulse Start Metal Halide , Any shape, 400w, Universal position, 42855 lm (1); HID Ballast: Electronic, No dimming capability (1); Exterior Rated, Total Watts = 468 | HID Lamp and Ballast: HID Lamp: Pulse Start Metal Halide , Any shape, 400w, Universal position, 42855 lm (1); HID Ballast: Electronic, No dimming capability (1); Exterior Rated, Total Watts = 468 | HID Lamp and Ballast: HID Lamp: Pulse Start Metal Halide , Any shape, 250w, Universal position (1); HID Ballast: Electronic, No dimming capability (1); Exterior Rated, Total Watts = 278 | PSMH-400w-Ext(468w) | PSMH-400w-Ext(468w) | PSMH-250w-Ext(278w) | Available | Not Used in 2013-2014 Final Lighting Disposition | 0 | 0 | Disposition: MeasuresList-May222014.xlsx | RobNc |  | OLtg-MH |  | None | 2013-01-01 | 2017-12-31 | InEA_removed |  |  |  |  | Standard | Non-DEER measure references incorrect lighting disposition measure.; Measure expired as part of DEER2018 | 1 | 1 | 0 | Deemed Ex Ante Team |  | Non-DEER measure references incorrect lighting disposition measure.; Measure expired as part of DEER2018 |  | Updated to indicate claim/filing status
4819 | C-Out-PSMH-250w-Ext(288w)-dWP167-dWC0 | Commercial Outdoor General Lighting: more efficient HID Lamp & Ballast installed. Measure includes Code case. Impacts: HOU = 4100; CDF = 0 | DEER1314 | Lighting Disposition | 2020-11-24 16:30 | Com-Oltg-dWatt | NonDEER | Scaled | Delta |  |  | None |  | 0 |  | 1 | Com | Any | Lighting | OutGen | Ltg_Lmp+Blst | HID_LmpBlst |  | OLtg-MH |  |  |  | MV-400w-Ext(455w) | PSMH-250w-Ext(288w) | PSMH-250w-Ext(288w) | Available | WP source e.g.: PGECOLTG155r3 | 0 | 0 | Disposition: MeasuresList-May222014.xlsx | ERrul |  | OLtg-HID |  | None | 2013-01-01 | 2018-12-31 | DEER |  |  |  |  | Standard | Expires 12/31/2018 due to revised DEER2019 code/ISP baseline | 1 | 1 | 0 | Deemed Ex Ante Team |  | Expires 12/31/2018 due to revised DEER2019 code/ISP baseline |  | Updated to indicate claim/filing status
4820 | C-Out-PSMH-400w-Ext(456w)-dWP294-dWC0 | Commercial Outdoor General Lighting: HID Lamp & Ballast replaces Incandescent Lamp. Measure includes Code case. Impacts: HOU = 4100; CDF = 0 | DEER1314 | Lighting Disposition | 2020-11-24 16:30 | Com-Oltg-dWatt | NonDEER | Scaled | Delta |  |  | None |  | 0 |  | 1 | Com | Any | Lighting | OutGen | Ltg_Lmp+Blst | HID_LmpBlst |  | OLtg-MH |  |  |  | Incan(750w) | PSMH-400w-Ext(456w) | PSMH-400w-Ext(456w) | Available | WP source e.g.: SCE13LG084r0 | 0 | 0 | Disposition: MeasuresList-May222014.xlsx | ERrul |  | OLtg-Incand-Com |  | None | 2013-01-01 | 2018-12-31 | DEER |  |  |  |  | Standard | Expires 12/31/2018 due to revised DEER2019 code/ISP baseline | 1 | 1 | 0 | Deemed Ex Ante Team |  | Expires 12/31/2018 due to revised DEER2019 code/ISP baseline |  | Updated to indicate claim/filing status
4821 | C-Out-PSMH-70w-Ext(79w)-dWP16 | Commercial Outdoor General Lighting: more efficient HID Lamp & Ballast installed. Measure includes Code case. Impacts: HOU = 4100; CDF = 0 | DEER1314 | Lighting Disposition | 2020-11-24 16:30 | Com-Oltg-dWatt | NonDEER | Scaled | Delta |  |  | None |  | 0 |  | 1 | Com | Any | Lighting | OutGen | Ltg_Lmp+Blst | HID_LmpBlst |  | OLtg-MH |  |  |  | HPS-70w-Ext(95w) | HPS-70w-Ext(95w) | PSMH-70w-Ext(79w) | Available | Not Used in 2013-2014 Final Lighting Disposition | 0 | 0 | Disposition: MeasuresList-May222014.xlsx | RobNc |  | OLtg-HPS |  | None | 2013-01-01 | 2017-12-31 | InEA_same |  |  |  |  | Standard | Measure expired as part of DEER2018 | 1 | 1 | 0 | Deemed Ex Ante Team |  | Measure expired as part of DEER2018 |  | Updated to indicate claim/filing status
4822 | C-Out-PSMH-70w-Ext(79w)-dWP41 | Commercial Outdoor General Lighting: more efficient HID Lamp & Ballast installed. Measure includes Code case. Impacts: HOU = 4100; CDF = 0 | DEER1314 | Lighting Disposition | 2020-11-24 16:30 | Com-Oltg-dWatt | NonDEER | Scaled | Delta |  |  | None |  | 0 |  | 1 | Com | Any | Lighting | OutGen | Ltg_Lmp+Blst | HID_LmpBlst |  | OLtg-MH |  |  |  | PSMH-95w-Ext(120w) | PSMH-95w-Ext(120w) | PSMH-70w-Ext(79w) | Available | WP source e.g.: SCE13LG084r0 | 0 | 0 | Disposition: MeasuresList-May222014.xlsx | RobNc |  | OLtg-MH |  | None | 2013-01-01 | 2018-12-31 | DEER |  |  |  |  | Standard | Expires 12/31/2018 due to revised DEER2019 code/ISP baseline | 1 | 1 | 0 | Deemed Ex Ante Team |  | Expires 12/31/2018 due to revised DEER2019 code/ISP baseline |  | Updated to indicate claim/filing status
4823 | C-Out-PSMH-70w-Ext(88w)-dwP7 | Commercial Outdoor General Lighting: more efficient HID Lamp & Ballast installed. Measure includes Code case. Impacts: HOU = 4100; CDF = 0 | DEER1314 | Lighting Disposition | 2020-11-24 16:30 | Com-Oltg-dWatt | NonDEER | Scaled | Delta |  |  | None |  | 0 |  | 1 | Com | Any | Lighting | OutGen | Ltg_Lmp+Blst | HID_LmpBlst |  | OLtg-MH |  |  |  | HPS-70w-Ext(95w) | HPS-70w-Ext(95w) | PSMH-70w-Ext(88w) | Available |  | 0 | 0 | RevisedHighBay.xlsx | RobNc |  | OLtg-HPS |  | None | 2013-01-01 | 2018-12-31 | DEER |  |  |  |  | Standard | Expires 12/31/2018 due to revised DEER2019 code/ISP baseline | 1 | 1 | 0 | Deemed Ex Ante Team |  | Expires 12/31/2018 due to revised DEER2019 code/ISP baseline |  | Updated to indicate claim/filing status
4824 | C-Out-PSMH-750w-Ext(810w)-dWP270 | Commercial Outdoor General Lighting: more efficient HID Lamp & Ballast installed. Measure includes Code case. Impacts: HOU = 4100; CDF = 0 | DEER1314 | Lighting Disposition | 2020-11-24 16:30 | Com-Oltg-dWatt | NonDEER | Scaled | Delta |  |  | None |  | 0 |  | 1 | Com | Any | Lighting | OutGen | Ltg_Lmp+Blst | HID_LmpBlst |  | OLtg-MH |  |  |  | PSMH-1000w-Ext(1080w) | PSMH-1000w-Ext(1080w) | PSMH-750w-Ext(810w) | Available | WP source e.g.: PGECOLTG155r3 | 0 | 0 | Disposition: MeasuresList-May222014.xlsx | RobNc |  | OLtg-MH |  | None | 2013-01-01 | 2018-12-31 | DEER |  |  |  |  | Standard | Expires 12/31/2018 due to revised DEER2019 code/ISP baseline | 1 | 1 | 0 | Deemed Ex Ante Team |  | Expires 12/31/2018 due to revised DEER2019 code/ISP baseline |  | Updated to indicate claim/filing status
4825 | C-pGar-LFLmpBlst-T8-48in-32w-1g+El-RS-NLO-Del(0w)-dWP28-dWC0 | Commercial Parking Garage 24-hour lighting: Linear Fluorescent Lamp & Ballast permanently delamped. Measure includes Code case. Impacts: HOU = 8760; CDF = 1 | DEER1314 | Lighting Disposition | 2020-11-24 16:30 | Oltg-24hr-dWatt | NonDEER | Scaled | Delta |  |  | None |  | 0 |  | 1 | Com | Any | Lighting | ParkGar | Ltg_Lmp+Blst | LF_LmpBlst |  | OLtg-LFluor |  |  |  | LFLmpBlst-T8-48in-32w-1g+El-RS-NLO(28.7w) | LFLmpBlst-T8-48in-32w-1g+El-RS-NLO-Del(0w) | LFLmpBlst-T8-48in-32w-1g+El-RS-NLO-Del(0w) | Available | WP source e.g.: PGECOLTG155r3; Expires 6-30-2014; Not used in 2013-14 Lighting Disposition | 0 | 0 | Disposition: MeasuresList-May222014.xlsx | ERrul |  | OLtg-LFluor |  | None | 2013-01-01 | 2014-06-30 | DEER |  |  |  |  | Standard |  | 1 | 1 | 0 | Deemed Ex Ante Team |  |  |  | Updated to indicate claim/filing status
4826 | C-pGar-LFLmpBlst-T8-48in-32w-1g+El-RS-NLO-Del(32w)-dWP28 | Commercial Parking Garage 24-hour lighting: Linear Fluorescent Lamp & Ballast permanently delamped. Measure includes Code case. Impacts: HOU = 8760; CDF = 1 | DEER1314 | Lighting Disposition | 2020-11-24 16:30 | Oltg-24hr-dWatt | NonDEER | Scaled | Delta |  |  | None |  | 0 |  | 1 | Com | Any | Lighting | ParkGar | Ltg_Lmp+Blst | LF_LmpBlst |  | ParkGar-LFluor |  |  |  | LFLmpBlst-T8-48in-32w-1g+El-RS-NLO(60w) | LFLmpBlst-T8-48in-32w-1g+El-RS-NLO(60w) | LFLmpBlst-T8-48in-32w-1g+El-RS-NLO-Del(32w) | Available |  | 0 | 0 | Disposition: MeasuresList-Dec1-2014.xlsx | RobNc |  | OLtg-LFluor |  | None | 2013-01-01 | 2017-12-31 | InEA_modValue |  |  |  |  | Standard | EUL_ID updated to reflect measure technology; Measure expired as part of DEER2018 | 1 | 1 | 0 | Deemed Ex Ante Team |  | EUL_ID updated to reflect measure technology; Measure expired as part of DEER2018 |  | Updated to indicate claim/filing status
4827 | R-In-CFLfixt-117w(117w)-dWP296 | Residential Indoor General Lighting: CFL Fixture replaces pre-existing standard lighting Wattage. Measure includes Code case. Impacts: CFL-based HOU (varies by BldgType) | DEER2017 | Lighting Disposition | 2020-11-24 16:30 | Res-Iltg-dWatt-CFL | DEER | Scaled | BaseRatio | 0 | 0 | None |  | 0 |  | 1 | Res | Any | Lighting | InGen-CFL | Ltg_Fixture | CFL_fixt |  | ILtg-CFLfix-Res | CFL fixture based on: Ballast; Total Watts = 3.53 | CFL fixture based on: Ballast; Total Watts = 3.53 | CFL fixture based on: CFLpin(117w); Total Watts = 117 | CFLratio0353 | CFLratio0353 | CFLfixt-117w(117w) | Available |  | 0 | 0 | Disposition: MeasuresList-October312014.xlsx | RobNc |  |  |  | DEER131417 | 2013-01-01 | 2018-06-30 | InEA_modVal |  |  |  |  | Standard | Remove expiry date per Commission Staff direction 2018ScrewInLampSavignsMethods-11Dec2017.pdf | 1 | 1 | 0 | Deemed Ex Ante Team |  | Remove expiry date per Commission Staff direction 2018ScrewInLampSavignsMethods-11Dec2017.pdf |  | Updated to indicate claim/filing status
4828 | R-In-CFLfixt-11w(11w)-dWP27 | Residential Indoor General Lighting: CFL Fixture replaces pre-existing standard lighting Wattage. Measure includes Code case. Impacts: CFL-based HOU (varies by BldgType) | DEER2017 | Lighting Disposition | 2020-11-24 16:30 | Res-Iltg-dWatt-CFL | DEER | Scaled | BaseRatio | 0 | 0 | None |  | 0 |  | 1 | Res | Any | Lighting | InGen-CFL | Ltg_Fixture | CFL_fixt |  | ILtg-CFLfix-Res | CFL fixture based on: Ballast; Total Watts = 3.53 | CFL fixture based on: Ballast; Total Watts = 3.53 | CFL fixture based on: CFLpin(11w); Total Watts = 11 | CFLratio0353 | CFLratio0353 | CFLfixt-11w(11w) | Available |  | 0 | 0 | Disposition: MeasuresList-October312014.xlsx | RobNc |  |  |  | DEER131417 | 2013-01-01 | 2018-06-30 | InEA_modVal |  |  |  |  | Standard | Remove expiry date per Commission Staff direction 2018ScrewInLampSavignsMethods-11Dec2017.pdf | 1 | 1 | 0 | Deemed Ex Ante Team |  | Remove expiry date per Commission Staff direction 2018ScrewInLampSavignsMethods-11Dec2017.pdf |  | Updated to indicate claim/filing status
4829 | R-In-CFLfixt-128w(128w)-dWP323 | Residential Indoor General Lighting: CFL Fixture replaces pre-existing standard lighting Wattage. Measure includes Code case. Impacts: CFL-based HOU (varies by BldgType) | DEER2017 | Lighting Disposition | 2020-11-24 16:30 | Res-Iltg-dWatt-CFL | DEER | Scaled | BaseRatio | 0 | 0 | None |  | 0 |  | 1 | Res | Any | Lighting | InGen-CFL | Ltg_Fixture | CFL_fixt |  | ILtg-CFLfix-Res | CFL fixture based on: Ballast; Total Watts = 3.53 | CFL fixture based on: Ballast; Total Watts = 3.53 | CFL fixture based on: CFLpin(128w); Total Watts = 128 | CFLratio0353 | CFLratio0353 | CFLfixt-128w(128w) | Available |  | 0 | 0 | Disposition: MeasuresList-October312014.xlsx | RobNc |  |  |  | DEER131417 | 2013-01-01 | 2018-06-30 | InEA_modVal |  | L0229 |  |  | Standard | Remove expiry date per Commission Staff direction 2018ScrewInLampSavignsMethods-11Dec2017.pdf | 1 | 1 | 0 | Deemed Ex Ante Team |  | Remove expiry date per Commission Staff direction 2018ScrewInLampSavignsMethods-11Dec2017.pdf |  | Updated to indicate claim/filing status
4830 | R-In-CFLfixt-13w(13w)-dWP32 | Residential Indoor General Lighting: CFL Fixture replaces pre-existing standard lighting Wattage. Measure includes Code case. Impacts: CFL-based HOU (varies by BldgType) | DEER2017 | Lighting Disposition | 2020-11-24 16:30 | Res-Iltg-dWatt-CFL | DEER | Scaled | BaseRatio | 0 | 0 | None |  | 0 |  | 1 | Res | Any | Lighting | InGen-CFL | Ltg_Fixture | CFL_fixt |  | ILtg-CFLfix-Res | CFL fixture based on: Ballast; Total Watts = 3.53 | CFL fixture based on: Ballast; Total Watts = 3.53 | CFL fixture based on: CFLpin(13w); Total Watts = 13 | CFLratio0353 | CFLratio0353 | CFLfixt-13w(13w) | Available |  | 0 | 0 | Disposition: MeasuresList-October312014.xlsx | RobNc |  |  | Res-Lighting-InGen_CFLratio0353_CFLfixt-13w | DEER131417 | 2013-01-01 | 2018-06-30 | InEA_modDescVal |  | L0214 |  |  | Standard | Remove expiry date per Commission Staff direction 2018ScrewInLampSavignsMethods-11Dec2017.pdf | 1 | 1 | 0 | Deemed Ex Ante Team |  | Remove expiry date per Commission Staff direction 2018ScrewInLampSavignsMethods-11Dec2017.pdf |  | Updated to indicate claim/filing status
4831 | R-In-CFLfixt-15w(15w)-dWP37 | Residential Indoor General Lighting: CFL Fixture replaces pre-existing standard lighting Wattage. Measure includes Code case. Impacts: CFL-based HOU (varies by BldgType) | DEER2017 | Lighting Disposition | 2020-11-24 16:30 | Res-Iltg-dWatt-CFL | DEER | Scaled | BaseRatio | 0 | 0 | None |  | 0 |  | 1 | Res | Any | Lighting | InGen-CFL | Ltg_Fixture | CFL_fixt |  | ILtg-CFLfix-Res | CFL fixture based on: Ballast; Total Watts = 3.53 | CFL fixture based on: Ballast; Total Watts = 3.53 | CFL fixture based on: CFLpin(15w); Total Watts = 15 | CFLratio0353 | CFLratio0353 | CFLfixt-15w(15w) | Available |  | 0 | 0 | Disposition: MeasuresList-October312014.xlsx | RobNc |  |  | Res-Lighting-InGen_CFLratio0353_CFLfixt-15w | DEER131417 | 2013-01-01 | 2018-06-30 | InEA_modDescVal |  |  |  |  | Standard | Remove expiry date per Commission Staff direction 2018ScrewInLampSavignsMethods-11Dec2017.pdf | 1 | 1 | 0 | Deemed Ex Ante Team |  | Remove expiry date per Commission Staff direction 2018ScrewInLampSavignsMethods-11Dec2017.pdf |  | Updated to indicate claim/filing status
4832 | R-In-CFLfixt-16w(16w)-dWP40 | Residential Indoor General Lighting: CFL Fixture replaces pre-existing standard lighting Wattage. Measure includes Code case. Impacts: CFL-based HOU (varies by BldgType) | DEER2017 | Lighting Disposition | 2020-11-24 16:30 | Res-Iltg-dWatt-CFL | DEER | Scaled | BaseRatio | 0 | 0 | None |  | 0 |  | 1 | Res | Any | Lighting | InGen-CFL | Ltg_Fixture | CFL_fixt |  | ILtg-CFLfix-Res | CFL fixture based on: Ballast; Total Watts = 3.53 | CFL fixture based on: Ballast; Total Watts = 3.53 | CFL fixture based on: CFLpin(16w); Total Watts = 16 | CFLratio0353 | CFLratio0353 | CFLfixt-16w(16w) | Available |  | 0 | 0 | Disposition: MeasuresList-October312014.xlsx | RobNc |  |  |  | DEER131417 | 2013-01-01 | 2018-06-30 | InEA_modVal |  |  |  |  | Standard | Remove expiry date per Commission Staff direction 2018ScrewInLampSavignsMethods-11Dec2017.pdf | 1 | 1 | 0 | Deemed Ex Ante Team |  | Remove expiry date per Commission Staff direction 2018ScrewInLampSavignsMethods-11Dec2017.pdf |  | Updated to indicate claim/filing status
4833 | R-In-CFLfixt-17w(17w)-dWP43 | Residential Indoor General Lighting: CFL Fixture replaces pre-existing standard lighting Wattage. Measure includes Code case. Impacts: CFL-based HOU (varies by BldgType) | DEER2017 | Lighting Disposition | 2020-11-24 16:30 | Res-Iltg-dWatt-CFL | DEER | Scaled | BaseRatio | 0 | 0 | None |  | 0 |  | 1 | Res | Any | Lighting | InGen-CFL | Ltg_Fixture | CFL_fixt |  | ILtg-CFLfix-Res | CFL fixture based on: Ballast; Total Watts = 3.53 | CFL fixture based on: Ballast; Total Watts = 3.53 | CFL fixture based on: CFLpin(17w); Total Watts = 17 | CFLratio0353 | CFLratio0353 | CFLfixt-17w(17w) | Available |  | 0 | 0 | Disposition: MeasuresList-October312014.xlsx | RobNc |  |  |  | DEER131417 | 2013-01-01 | 2018-06-30 | InEA_modVal |  |  |  |  | Standard | Remove expiry date per Commission Staff direction 2018ScrewInLampSavignsMethods-11Dec2017.pdf | 1 | 1 | 0 | Deemed Ex Ante Team |  | Remove expiry date per Commission Staff direction 2018ScrewInLampSavignsMethods-11Dec2017.pdf |  | Updated to indicate claim/filing status
4834 | R-In-CFLfixt-18w(18w)-dWP45 | Residential Indoor General Lighting: CFL Fixture replaces pre-existing standard lighting Wattage. Measure includes Code case. Impacts: CFL-based HOU (varies by BldgType) | DEER2017 | Lighting Disposition | 2020-11-24 16:30 | Res-Iltg-dWatt-CFL | DEER | Scaled | BaseRatio | 0 | 0 | None |  | 0 |  | 1 | Res | Any | Lighting | InGen-CFL | Ltg_Fixture | CFL_fixt |  | ILtg-CFLfix-Res | CFL fixture based on: Ballast; Total Watts = 3.53 | CFL fixture based on: Ballast; Total Watts = 3.53 | CFL fixture based on: CFLpin(18w); Total Watts = 18 | CFLratio0353 | CFLratio0353 | CFLfixt-18w(18w) | Available |  | 0 | 0 | Disposition: MeasuresList-October312014.xlsx | RobNc |  |  | Res-Lighting-InGen_CFLratio0353_CFLfixt-18w | DEER131417 | 2013-01-01 | 2018-06-30 | InEA_modDescVal |  | L0215 |  |  | Standard | Remove expiry date per Commission Staff direction 2018ScrewInLampSavignsMethods-11Dec2017.pdf | 1 | 1 | 0 | Deemed Ex Ante Team |  | Remove expiry date per Commission Staff direction 2018ScrewInLampSavignsMethods-11Dec2017.pdf |  | Updated to indicate claim/filing status
4835 | R-In-CFLfixt-195w(195w)-dWP493 | Residential Indoor General Lighting: CFL Fixture replaces pre-existing standard lighting Wattage. Measure includes Code case. Impacts: CFL-based HOU (varies by BldgType) | DEER2017 | Lighting Disposition | 2020-11-24 16:30 | Res-Iltg-dWatt-CFL | NonDEER | Scaled | BaseRatio | 0 | 0 | None |  | 0 |  | 1 | Res | Any | Lighting | InGen-CFL | Ltg_Fixture | CFL_fixt |  | ILtg-CFLfix-Res | CFL fixture based on: Ballast; Total Watts = 3.53 | CFL fixture based on: Ballast; Total Watts = 3.53 | CFL fixture based on: CFLpin(195w); Total Watts = 195 | CFLratio0353 | CFLratio0353 | CFLfixt-195w(195w) | Available |  | 0 | 0 | Disposition: MeasuresList-October312014.xlsx | RobNc |  |  |  | DEER131417 | 2013-01-01 | 2018-06-30 | InEA_modVal |  |  |  |  | Standard | Remove expiry date per Commission Staff direction 2018ScrewInLampSavignsMethods-11Dec2017.pdf | 1 | 1 | 0 | Deemed Ex Ante Team |  | Remove expiry date per Commission Staff direction 2018ScrewInLampSavignsMethods-11Dec2017.pdf |  | Updated to indicate claim/filing status
4836 | R-In-CFLfixt-19w(19w)-dWP48 | Residential Indoor General Lighting: CFL Fixture replaces pre-existing standard lighting Wattage. Measure includes Code case. Impacts: CFL-based HOU (varies by BldgType) | DEER2017 | Lighting Disposition | 2020-11-24 16:30 | Res-Iltg-dWatt-CFL | DEER | Scaled | BaseRatio | 0 | 0 | None |  | 0 |  | 1 | Res | Any | Lighting | InGen-CFL | Ltg_Fixture | CFL_fixt |  | ILtg-CFLfix-Res | CFL fixture based on: Ballast; Total Watts = 3.53 | CFL fixture based on: Ballast; Total Watts = 3.53 | CFL fixture based on: CFLpin(19w); Total Watts = 19 | CFLratio0353 | CFLratio0353 | CFLfixt-19w(19w) | Available |  | 0 | 0 | Disposition: MeasuresList-October312014.xlsx | RobNc |  |  |  | DEER131417 | 2013-01-01 | 2018-06-30 | InEA_modVal |  |  |  |  | Standard | Remove expiry date per Commission Staff direction 2018ScrewInLampSavignsMethods-11Dec2017.pdf | 1 | 1 | 0 | Deemed Ex Ante Team |  | Remove expiry date per Commission Staff direction 2018ScrewInLampSavignsMethods-11Dec2017.pdf |  | Updated to indicate claim/filing status
4837 | R-In-CFLfixt-20w(20w)-dWP50 | Residential Indoor General Lighting: CFL Fixture replaces pre-existing standard lighting Wattage. Measure includes Code case. Impacts: CFL-based HOU (varies by BldgType) | DEER2017 | Lighting Disposition | 2020-11-24 16:30 | Res-Iltg-dWatt-CFL | DEER | Scaled | BaseRatio | 0 | 0 | None |  | 0 |  | 1 | Res | Any | Lighting | InGen-CFL | Ltg_Fixture | CFL_fixt |  | ILtg-CFLfix-Res | CFL fixture based on: Ballast; Total Watts = 3.53 | CFL fixture based on: Ballast; Total Watts = 3.53 | CFL fixture based on: CFLpin(20w); Total Watts = 20 | CFLratio0353 | CFLratio0353 | CFLfixt-20w(20w) | Available |  | 0 | 0 | Disposition: MeasuresList-October312014.xlsx | RobNc |  |  | Res-Lighting-InGen_CFLratio0353_CFLfixt-20w | DEER131417 | 2013-01-01 | 2018-06-30 | InEA_modDescVal |  |  |  |  | Standard | Remove expiry date per Commission Staff direction 2018ScrewInLampSavignsMethods-11Dec2017.pdf | 1 | 1 | 0 | Deemed Ex Ante Team |  | Remove expiry date per Commission Staff direction 2018ScrewInLampSavignsMethods-11Dec2017.pdf |  | Updated to indicate claim/filing status
4838 | R-In-CFLfixt-21w(21w)-dWP53 | Residential Indoor General Lighting: CFL Fixture replaces pre-existing standard lighting Wattage. Measure includes Code case. Impacts: CFL-based HOU (varies by BldgType) | DEER2017 | Lighting Disposition | 2020-11-24 16:30 | Res-Iltg-dWatt-CFL | DEER | Scaled | BaseRatio | 0 | 0 | None |  | 0 |  | 1 | Res | Any | Lighting | InGen-CFL | Ltg_Fixture | CFL_fixt |  | ILtg-CFLfix-Res | CFL fixture based on: Ballast; Total Watts = 3.53 | CFL fixture based on: Ballast; Total Watts = 3.53 | CFL fixture based on: CFLpin(21w); Total Watts = 21 | CFLratio0353 | CFLratio0353 | CFLfixt-21w(21w) | Available |  | 0 | 0 | Disposition: MeasuresList-October312014.xlsx | RobNc |  |  |  | DEER131417 | 2013-01-01 | 2018-06-30 | InEA_modVal |  |  |  |  | Standard | Remove expiry date per Commission Staff direction 2018ScrewInLampSavignsMethods-11Dec2017.pdf | 1 | 1 | 0 | Deemed Ex Ante Team |  | Remove expiry date per Commission Staff direction 2018ScrewInLampSavignsMethods-11Dec2017.pdf |  | Updated to indicate claim/filing status
4839 | R-In-CFLfixt-22w(22w)-dWP55 | Residential Indoor General Lighting: CFL Fixture replaces pre-existing standard lighting Wattage. Measure includes Code case. Impacts: CFL-based HOU (varies by BldgType) | DEER2017 | Lighting Disposition | 2020-11-24 16:30 | Res-Iltg-dWatt-CFL | DEER | Scaled | BaseRatio | 0 | 0 | None |  | 0 |  | 1 | Res | Any | Lighting | InGen-CFL | Ltg_Fixture | CFL_fixt |  | ILtg-CFLfix-Res | CFL fixture based on: Ballast; Total Watts = 3.53 | CFL fixture based on: Ballast; Total Watts = 3.53 | CFL fixture based on: CFLpin(22w); Total Watts = 22 | CFLratio0353 | CFLratio0353 | CFLfixt-22w(22w) | Available |  | 0 | 0 | Disposition: MeasuresList-October312014.xlsx | RobNc |  |  |  | DEER131417 | 2013-01-01 | 2018-06-30 | InEA_modVal |  | 0L30 |  |  | Standard | Remove expiry date per Commission Staff direction 2018ScrewInLampSavignsMethods-11Dec2017.pdf | 1 | 1 | 0 | Deemed Ex Ante Team |  | Remove expiry date per Commission Staff direction 2018ScrewInLampSavignsMethods-11Dec2017.pdf |  | Updated to indicate claim/filing status
4840 | R-In-CFLfixt-23w(23w)-dWP58 | Residential Indoor General Lighting: CFL Fixture replaces pre-existing standard lighting Wattage. Measure includes Code case. Impacts: CFL-based HOU (varies by BldgType) | DEER2017 | Lighting Disposition | 2020-11-24 16:30 | Res-Iltg-dWatt-CFL | DEER | Scaled | BaseRatio | 0 | 0 | None |  | 0 |  | 1 | Res | Any | Lighting | InGen-CFL | Ltg_Fixture | CFL_fixt |  | ILtg-CFLfix-Res | CFL fixture based on: Ballast; Total Watts = 3.53 | CFL fixture based on: Ballast; Total Watts = 3.53 | CFL fixture based on: CFLpin(23w); Total Watts = 23 | CFLratio0353 | CFLratio0353 | CFLfixt-23w(23w) | Available |  | 0 | 0 | Disposition: MeasuresList-October312014.xlsx | RobNc |  |  |  | DEER131417 | 2013-01-01 | 2018-06-30 | InEA_modVal | LT-68432 | 0L31 |  |  | Standard | Remove expiry date per Commission Staff direction 2018ScrewInLampSavignsMethods-11Dec2017.pdf | 1 | 1 | 0 | Deemed Ex Ante Team |  | Remove expiry date per Commission Staff direction 2018ScrewInLampSavignsMethods-11Dec2017.pdf |  | Updated to indicate claim/filing status
4841 | R-In-CFLfixt-24w(24w)-dWP60 | Residential Indoor General Lighting: CFL Fixture replaces pre-existing standard lighting Wattage. Measure includes Code case. Impacts: CFL-based HOU (varies by BldgType) | DEER2017 | Lighting Disposition | 2020-11-24 16:30 | Res-Iltg-dWatt-CFL | DEER | Scaled | BaseRatio | 0 | 0 | None |  | 0 |  | 1 | Res | Any | Lighting | InGen-CFL | Ltg_Fixture | CFL_fixt |  | ILtg-CFLfix-Res | CFL fixture based on: Ballast; Total Watts = 3.53 | CFL fixture based on: Ballast; Total Watts = 3.53 | CFL fixture based on: CFLpin(24w); Total Watts = 24 | CFLratio0353 | CFLratio0353 | CFLfixt-24w(24w) | Available |  | 0 | 0 | Disposition: MeasuresList-October312014.xlsx | RobNc |  |  | Res-Lighting-InGen_CFLratio0353_CFLfixt-24w | DEER131417 | 2013-01-01 | 2018-06-30 | InEA_modDescVal |  |  |  |  | Standard | Remove expiry date per Commission Staff direction 2018ScrewInLampSavignsMethods-11Dec2017.pdf | 1 | 1 | 0 | Deemed Ex Ante Team |  | Remove expiry date per Commission Staff direction 2018ScrewInLampSavignsMethods-11Dec2017.pdf |  | Updated to indicate claim/filing status
4842 | R-In-CFLfixt-25w(25w)-dWP63 | Residential Indoor General Lighting: CFL Fixture replaces pre-existing standard lighting Wattage. Measure includes Code case. Impacts: CFL-based HOU (varies by BldgType) | DEER2017 | Lighting Disposition | 2020-11-24 16:30 | Res-Iltg-dWatt-CFL | DEER | Scaled | BaseRatio | 0 | 0 | None |  | 0 |  | 1 | Res | Any | Lighting | InGen-CFL | Ltg_Fixture | CFL_fixt |  | ILtg-CFLfix-Res | CFL fixture based on: Ballast; Total Watts = 3.53 | CFL fixture based on: Ballast; Total Watts = 3.53 | CFL fixture based on: CFLpin(25w); Total Watts = 25 | CFLratio0353 | CFLratio0353 | CFLfixt-25w(25w) | Available |  | 0 | 0 | Disposition: MeasuresList-October312014.xlsx | RobNc |  |  | Res-Lighting-InGen_CFLratio0353_CFLfixt-25w | DEER131417 | 2013-01-01 | 2018-06-30 | InEA_modVal |  | 0L32 |  |  | Standard | Remove expiry date per Commission Staff direction 2018ScrewInLampSavignsMethods-11Dec2017.pdf | 1 | 1 | 0 | Deemed Ex Ante Team |  | Remove expiry date per Commission Staff direction 2018ScrewInLampSavignsMethods-11Dec2017.pdf |  | Updated to indicate claim/filing status
4843 | R-In-CFLfixt-26w(26w)-dWP65 | Residential Indoor General Lighting: CFL Fixture replaces pre-existing standard lighting Wattage. Measure includes Code case. Impacts: CFL-based HOU (varies by BldgType) | DEER2017 | Lighting Disposition | 2020-11-24 16:30 | Res-Iltg-dWatt-CFL | DEER | Scaled | BaseRatio | 0 | 0 | None |  | 0 |  | 1 | Res | Any | Lighting | InGen-CFL | Ltg_Fixture | CFL_fixt |  | ILtg-CFLfix-Res | CFL fixture based on: Ballast; Total Watts = 3.53 | CFL fixture based on: Ballast; Total Watts = 3.53 | CFL fixture based on: CFLpin(26w); Total Watts = 26 | CFLratio0353 | CFLratio0353 | CFLfixt-26w(26w) | Available |  | 0 | 0 | Disposition: MeasuresList-October312014.xlsx | RobNc |  |  | Res-Lighting-InGen_CFLratio0353_CFLfixt-26w | DEER131417 | 2013-01-01 | 2018-06-30 | InEA_modDescVal | LT-97876 | 0L33 |  |  | Standard | Remove expiry date per Commission Staff direction 2018ScrewInLampSavignsMethods-11Dec2017.pdf | 1 | 1 | 0 | Deemed Ex Ante Team |  | Remove expiry date per Commission Staff direction 2018ScrewInLampSavignsMethods-11Dec2017.pdf |  | Updated to indicate claim/filing status
4844 | R-In-CFLfixt-27w(27w)-dWP68 | Residential Indoor General Lighting: CFL Fixture replaces pre-existing standard lighting Wattage. Measure includes Code case. Impacts: CFL-based HOU (varies by BldgType) | DEER2017 | Lighting Disposition | 2020-11-24 16:30 | Res-Iltg-dWatt-CFL | DEER | Scaled | BaseRatio | 0 | 0 | None |  | 0 |  | 1 | Res | Any | Lighting | InGen-CFL | Ltg_Fixture | CFL_fixt |  | ILtg-CFLfix-Res | CFL fixture based on: Ballast; Total Watts = 3.53 | CFL fixture based on: Ballast; Total Watts = 3.53 | CFL fixture based on: CFLpin(27w); Total Watts = 27 | CFLratio0353 | CFLratio0353 | CFLfixt-27w(27w) | Available |  | 0 | 0 | Disposition: MeasuresList-October312014.xlsx | RobNc |  |  | Res-Lighting-InGen_CFLratio0353_CFLfixt-27w | DEER131417 | 2013-01-01 | 2018-06-30 | InEA_modVal |  | 0L34 |  |  | Standard | Remove expiry date per Commission Staff direction 2018ScrewInLampSavignsMethods-11Dec2017.pdf | 1 | 1 | 0 | Deemed Ex Ante Team |  | Remove expiry date per Commission Staff direction 2018ScrewInLampSavignsMethods-11Dec2017.pdf |  | Updated to indicate claim/filing status
4845 | R-In-CFLfixt-28w(28w)-dWP70 | Residential Indoor General Lighting: CFL Fixture replaces pre-existing standard lighting Wattage. Measure includes Code case. Impacts: CFL-based HOU (varies by BldgType) | DEER2017 | Lighting Disposition | 2020-11-24 16:30 | Res-Iltg-dWatt-CFL | DEER | Scaled | BaseRatio | 0 | 0 | None |  | 0 |  | 1 | Res | Any | Lighting | InGen-CFL | Ltg_Fixture | CFL_fixt |  | ILtg-CFLfix-Res | CFL fixture based on: Ballast; Total Watts = 3.53 | CFL fixture based on: Ballast; Total Watts = 3.53 | CFL fixture based on: CFLpin(28w); Total Watts = 28 | CFLratio0353 | CFLratio0353 | CFLfixt-28w(28w) | Available |  | 0 | 0 | Disposition: MeasuresList-October312014.xlsx | RobNc |  |  | Res-Lighting-InGen_CFLratio0353_CFLfixt-28w | DEER131417 | 2013-01-01 | 2018-06-30 | InEA_modDescVal |  | 0L35 |  |  | Standard | Remove expiry date per Commission Staff direction 2018ScrewInLampSavignsMethods-11Dec2017.pdf | 1 | 1 | 0 | Deemed Ex Ante Team |  | Remove expiry date per Commission Staff direction 2018ScrewInLampSavignsMethods-11Dec2017.pdf |  | Updated to indicate claim/filing status
4846 | R-In-CFLfixt-29w(29w)-dWP73 | Residential Indoor General Lighting: CFL Fixture replaces pre-existing standard lighting Wattage. Measure includes Code case. Impacts: CFL-based HOU (varies by BldgType) | DEER2017 | Lighting Disposition | 2020-11-24 16:30 | Res-Iltg-dWatt-CFL | DEER | Scaled | BaseRatio | 0 | 0 | None |  | 0 |  | 1 | Res | Any | Lighting | InGen-CFL | Ltg_Fixture | CFL_fixt |  | ILtg-CFLfix-Res | CFL fixture based on: Ballast; Total Watts = 3.53 | CFL fixture based on: Ballast; Total Watts = 3.53 | CFL fixture based on: CFLpin(29w); Total Watts = 29 | CFLratio0353 | CFLratio0353 | CFLfixt-29w(29w) | Available |  | 0 | 0 | Disposition: MeasuresList-October312014.xlsx | RobNc |  |  |  | DEER131417 | 2013-01-01 | 2018-06-30 | InEA_modVal |  | L809 |  |  | Standard | Remove expiry date per Commission Staff direction 2018ScrewInLampSavignsMethods-11Dec2017.pdf | 1 | 1 | 0 | Deemed Ex Ante Team |  | Remove expiry date per Commission Staff direction 2018ScrewInLampSavignsMethods-11Dec2017.pdf |  | Updated to indicate claim/filing status
4847 | R-In-CFLfixt-30w(30w)-dWP75 | Residential Indoor General Lighting: CFL Fixture replaces pre-existing standard lighting Wattage. Measure includes Code case. Impacts: CFL-based HOU (varies by BldgType) | DEER2017 | Lighting Disposition | 2020-11-24 16:30 | Res-Iltg-dWatt-CFL | DEER | Scaled | BaseRatio | 0 | 0 | None |  | 0 |  | 1 | Res | Any | Lighting | InGen-CFL | Ltg_Fixture | CFL_fixt |  | ILtg-CFLfix-Res | CFL fixture based on: Ballast; Total Watts = 3.53 | CFL fixture based on: Ballast; Total Watts = 3.53 | CFL fixture based on: CFLpin(30w); Total Watts = 30 | CFLratio0353 | CFLratio0353 | CFLfixt-30w(30w) | Available |  | 0 | 0 | Disposition: MeasuresList-October312014.xlsx | RobNc |  |  |  | DEER131417 | 2013-01-01 | 2018-06-30 | InEA_modVal |  | 0L36 |  |  | Standard | Remove expiry date per Commission Staff direction 2018ScrewInLampSavignsMethods-11Dec2017.pdf | 1 | 1 | 0 | Deemed Ex Ante Team |  | Remove expiry date per Commission Staff direction 2018ScrewInLampSavignsMethods-11Dec2017.pdf |  | Updated to indicate claim/filing status
4848 | R-In-CFLfixt-31w(31w)-dWP78 | Residential Indoor General Lighting: CFL Fixture replaces pre-existing standard lighting Wattage. Measure includes Code case. Impacts: CFL-based HOU (varies by BldgType) | DEER2017 | Lighting Disposition | 2020-11-24 16:30 | Res-Iltg-dWatt-CFL | NonDEER | Scaled | BaseRatio | 0 | 0 | None |  | 0 |  | 1 | Res | Any | Lighting | InGen-CFL | Ltg_Fixture | CFL_fixt |  | ILtg-CFLfix-Res | CFL fixture based on: Ballast; Total Watts = 3.53 | CFL fixture based on: Ballast; Total Watts = 3.53 | CFL fixture based on: CFLpin(31w); Total Watts = 31 | CFLratio0353 | CFLratio0353 | CFLfixt-31w(31w) | Available |  | 0 | 0 | Disposition: MeasuresList-October312014.xlsx | RobNc |  |  |  | DEER131417 | 2013-01-01 | 2018-06-30 | InEA_modVal |  |  |  |  | Standard | Remove expiry date per Commission Staff direction 2018ScrewInLampSavignsMethods-11Dec2017.pdf | 1 | 1 | 0 | Deemed Ex Ante Team |  | Remove expiry date per Commission Staff direction 2018ScrewInLampSavignsMethods-11Dec2017.pdf |  | Updated to indicate claim/filing status
4849 | R-In-CFLfixt-32w(32w)-dWP80 | Residential Indoor General Lighting: CFL Fixture replaces pre-existing standard lighting Wattage. Measure includes Code case. Impacts: CFL-based HOU (varies by BldgType) | DEER2017 | Lighting Disposition | 2020-11-24 16:30 | Res-Iltg-dWatt-CFL | NonDEER | Scaled | BaseRatio | 0 | 0 | None |  | 0 |  | 1 | Res | Any | Lighting | InGen-CFL | Ltg_Fixture | CFL_fixt |  | ILtg-CFLfix-Res | CFL fixture based on: Ballast; Total Watts = 3.53 | CFL fixture based on: Ballast; Total Watts = 3.53 | CFL fixture based on: CFLpin(32w); Total Watts = 32 | CFLratio0353 | CFLratio0353 | CFLfixt-32w(32w) | Available |  | 0 | 0 | Disposition: MeasuresList-October312014.xlsx | RobNc |  |  | Res-Lighting-InGen_CFLratio0353_CFLfixt-32w | DEER131417 | 2013-01-01 | 2018-06-30 | InEA_modDescVal |  | 0L37 |  |  | Standard | Remove expiry date per Commission Staff direction 2018ScrewInLampSavignsMethods-11Dec2017.pdf | 1 | 1 | 0 | Deemed Ex Ante Team |  | Remove expiry date per Commission Staff direction 2018ScrewInLampSavignsMethods-11Dec2017.pdf |  | Updated to indicate claim/filing status
4850 | R-In-CFLfixt-36w(36w)-dWP91 | Residential Indoor General Lighting: CFL Fixture replaces pre-existing standard lighting Wattage. Measure includes Code case. Impacts: CFL-based HOU (varies by BldgType) | DEER2017 | Lighting Disposition | 2020-11-24 16:30 | Res-Iltg-dWatt-CFL | NonDEER | Scaled | BaseRatio | 0 | 0 | None |  | 0 |  | 1 | Res | Any | Lighting | InGen-CFL | Ltg_Fixture | CFL_fixt |  | ILtg-CFLfix-Res | CFL fixture based on: Ballast; Total Watts = 3.53 | CFL fixture based on: Ballast; Total Watts = 3.53 | CFL fixture based on: CFLpin(36w); Total Watts = 36 | CFLratio0353 | CFLratio0353 | CFLfixt-36w(36w) | Available |  | 0 | 0 | Disposition: MeasuresList-October312014.xlsx | RobNc |  |  | Res-Lighting-InGen_CFLratio0353_CFLfixt-36w | DEER131417 | 2013-01-01 | 2018-06-30 | InEA_modVal | LT-59876 |  |  |  | Standard | Remove expiry date per Commission Staff direction 2018ScrewInLampSavignsMethods-11Dec2017.pdf | 1 | 1 | 0 | Deemed Ex Ante Team |  | Remove expiry date per Commission Staff direction 2018ScrewInLampSavignsMethods-11Dec2017.pdf |  | Updated to indicate claim/filing status
4851 | R-In-CFLfixt-38w(38w)-dWP96 | Residential Indoor General Lighting: CFL Fixture replaces pre-existing standard lighting Wattage. Measure includes Code case. Impacts: CFL-based HOU (varies by BldgType) | DEER2017 | Lighting Disposition | 2020-11-24 16:30 | Res-Iltg-dWatt-CFL | NonDEER | Scaled | BaseRatio | 0 | 0 | None |  | 0 |  | 1 | Res | Any | Lighting | InGen-CFL | Ltg_Fixture | CFL_fixt |  | ILtg-CFLfix-Res | CFL fixture based on: Ballast; Total Watts = 3.53 | CFL fixture based on: Ballast; Total Watts = 3.53 | CFL fixture based on: CFLpin(38w); Total Watts = 38 | CFLratio0353 | CFLratio0353 | CFLfixt-38w(38w) | Available |  | 0 | 0 | Disposition: MeasuresList-October312014.xlsx | RobNc |  |  |  | DEER131417 | 2013-01-01 | 2018-06-30 | InEA_modVal |  | L0221 |  |  | Standard | Remove expiry date per Commission Staff direction 2018ScrewInLampSavignsMethods-11Dec2017.pdf | 1 | 1 | 0 | Deemed Ex Ante Team |  | Remove expiry date per Commission Staff direction 2018ScrewInLampSavignsMethods-11Dec2017.pdf |  | Updated to indicate claim/filing status
4852 | R-In-CFLfixt-39w(39w)-dWP98 | Residential Indoor General Lighting: CFL Fixture replaces pre-existing standard lighting Wattage. Measure includes Code case. Impacts: CFL-based HOU (varies by BldgType) | DEER2017 | Lighting Disposition | 2020-11-24 16:30 | Res-Iltg-dWatt-CFL | NonDEER | Scaled | BaseRatio | 0 | 0 | None |  | 0 |  | 1 | Res | Any | Lighting | InGen-CFL | Ltg_Fixture | CFL_fixt |  | ILtg-CFLfix-Res | CFL fixture based on: Ballast; Total Watts = 3.53 | CFL fixture based on: Ballast; Total Watts = 3.53 | CFL fixture based on: CFLpin(39w); Total Watts = 39 | CFLratio0353 | CFLratio0353 | CFLfixt-39w(39w) | Available |  | 0 | 0 | Disposition: MeasuresList-October312014.xlsx | RobNc |  |  |  | DEER131417 | 2013-01-01 | 2018-06-30 | InEA_modVal | LT-87943 | L0239 |  |  | Standard | Remove expiry date per Commission Staff direction 2018ScrewInLampSavignsMethods-11Dec2017.pdf | 1 | 1 | 0 | Deemed Ex Ante Team |  | Remove expiry date per Commission Staff direction 2018ScrewInLampSavignsMethods-11Dec2017.pdf |  | Updated to indicate claim/filing status
4853 | R-In-CFLfixt-40w(40w)-dWP101 | Residential Indoor General Lighting: CFL Fixture replaces pre-existing standard lighting Wattage. Measure includes Code case. Impacts: CFL-based HOU (varies by BldgType) | DEER2017 | Lighting Disposition | 2020-11-24 16:30 | Res-Iltg-dWatt-CFL | NonDEER | Scaled | BaseRatio | 0 | 0 | None |  | 0 |  | 1 | Res | Any | Lighting | InGen-CFL | Ltg_Fixture | CFL_fixt |  | ILtg-CFLfix-Res | CFL fixture based on: Ballast; Total Watts = 3.53 | CFL fixture based on: Ballast; Total Watts = 3.53 | CFL fixture based on: CFLpin(40w); Total Watts = 40 | CFLratio0353 | CFLratio0353 | CFLfixt-40w(40w) | Available |  | 0 | 0 | Disposition: MeasuresList-October312014.xlsx | RobNc |  |  | Res-Lighting-InGen_CFLratio0353_CFLfixt-40w | DEER131417 | 2013-01-01 | 2018-06-30 | InEA_modVal |  | L0222 |  |  | Standard | Remove expiry date per Commission Staff direction 2018ScrewInLampSavignsMethods-11Dec2017.pdf | 1 | 1 | 0 | Deemed Ex Ante Team |  | Remove expiry date per Commission Staff direction 2018ScrewInLampSavignsMethods-11Dec2017.pdf |  | Updated to indicate claim/filing status
4854 | R-In-CFLfixt-42w(42w)-dWP106 | Residential Indoor General Lighting: CFL Fixture replaces pre-existing standard lighting Wattage. Measure includes Code case. Impacts: CFL-based HOU (varies by BldgType) | DEER2017 | Lighting Disposition | 2020-11-24 16:30 | Res-Iltg-dWatt-CFL | NonDEER | Scaled | BaseRatio | 0 | 0 | None |  | 0 |  | 1 | Res | Any | Lighting | InGen-CFL | Ltg_Fixture | CFL_fixt |  | ILtg-CFLfix-Res | CFL fixture based on: Ballast; Total Watts = 3.53 | CFL fixture based on: Ballast; Total Watts = 3.53 | CFL fixture based on: CFLpin(42w); Total Watts = 42 | CFLratio0353 | CFLratio0353 | CFLfixt-42w(42w) | Available |  | 0 | 0 | Disposition: MeasuresList-October312014.xlsx | RobNc |  |  | Res-Lighting-InGen_CFLratio0353_CFLfixt-42w | DEER131417 | 2013-01-01 | 2018-06-30 | InEA_modVal |  |  |  |  | Standard | Remove expiry date per Commission Staff direction 2018ScrewInLampSavignsMethods-11Dec2017.pdf | 1 | 1 | 0 | Deemed Ex Ante Team |  | Remove expiry date per Commission Staff direction 2018ScrewInLampSavignsMethods-11Dec2017.pdf |  | Updated to indicate claim/filing status
4855 | R-In-CFLfixt-44w(44w)-dWP111 | Residential Indoor General Lighting: CFL Fixture replaces pre-existing standard lighting Wattage. Measure includes Code case. Impacts: CFL-based HOU (varies by BldgType) | DEER2017 | Lighting Disposition | 2020-11-24 16:30 | Res-Iltg-dWatt-CFL | NonDEER | Scaled | BaseRatio | 0 | 0 | None |  | 0 |  | 1 | Res | Any | Lighting | InGen-CFL | Ltg_Fixture | CFL_fixt |  | ILtg-CFLfix-Res | CFL fixture based on: Ballast; Total Watts = 3.53 | CFL fixture based on: Ballast; Total Watts = 3.53 | CFL fixture based on: CFLpin(44w); Total Watts = 44 | CFLratio0353 | CFLratio0353 | CFLfixt-44w(44w) | Available |  | 0 | 0 | Disposition: MeasuresList-October312014.xlsx | RobNc |  |  |  | DEER131417 | 2013-01-01 | 2018-06-30 | InEA_modVal |  |  |  |  | Standard | Remove expiry date per Commission Staff direction 2018ScrewInLampSavignsMethods-11Dec2017.pdf | 1 | 1 | 0 | Deemed Ex Ante Team |  | Remove expiry date per Commission Staff direction 2018ScrewInLampSavignsMethods-11Dec2017.pdf |  | Updated to indicate claim/filing status
4856 | R-In-CFLfixt-45w(45w)-dWP113 | Residential Indoor General Lighting: CFL Fixture replaces pre-existing standard lighting Wattage. Measure includes Code case. Impacts: CFL-based HOU (varies by BldgType) | DEER2017 | Lighting Disposition | 2020-11-24 16:30 | Res-Iltg-dWatt-CFL | NonDEER | Scaled | BaseRatio | 0 | 0 | None |  | 0 |  | 1 | Res | Any | Lighting | InGen-CFL | Ltg_Fixture | CFL_fixt |  | ILtg-CFLfix-Res | CFL fixture based on: Ballast; Total Watts = 3.53 | CFL fixture based on: Ballast; Total Watts = 3.53 | CFL fixture based on: CFLpin(45w); Total Watts = 45 | CFLratio0353 | CFLratio0353 | CFLfixt-45w(45w) | Available |  | 0 | 0 | Disposition: MeasuresList-October312014.xlsx | RobNc |  |  |  | DEER131417 | 2013-01-01 | 2018-06-30 | InEA_modVal |  | L0223 |  |  | Standard | Remove expiry date per Commission Staff direction 2018ScrewInLampSavignsMethods-11Dec2017.pdf | 1 | 1 | 0 | Deemed Ex Ante Team |  | Remove expiry date per Commission Staff direction 2018ScrewInLampSavignsMethods-11Dec2017.pdf |  | Updated to indicate claim/filing status
4857 | R-In-CFLfixt-46w(46w)-dWP116 | Residential Indoor General Lighting: CFL Fixture replaces pre-existing standard lighting Wattage. Measure includes Code case. Impacts: CFL-based HOU (varies by BldgType) | DEER2017 | Lighting Disposition | 2020-11-24 16:30 | Res-Iltg-dWatt-CFL | NonDEER | Scaled | BaseRatio | 0 | 0 | None |  | 0 |  | 1 | Res | Any | Lighting | InGen-CFL | Ltg_Fixture | CFL_fixt |  | ILtg-CFLfix-Res | CFL fixture based on: Ballast; Total Watts = 3.53 | CFL fixture based on: Ballast; Total Watts = 3.53 | CFL fixture based on: CFLpin(46w); Total Watts = 46 | CFLratio0353 | CFLratio0353 | CFLfixt-46w(46w) | Available |  | 0 | 0 | Disposition: MeasuresList-October312014.xlsx | RobNc |  |  |  | DEER131417 | 2013-01-01 | 2018-06-30 | InEA_modVal | LT-67654 | L0224 |  |  | Standard | Remove expiry date per Commission Staff direction 2018ScrewInLampSavignsMethods-11Dec2017.pdf | 1 | 1 | 0 | Deemed Ex Ante Team |  | Remove expiry date per Commission Staff direction 2018ScrewInLampSavignsMethods-11Dec2017.pdf |  | Updated to indicate claim/filing status
4858 | R-In-CFLfixt-48w(48w)-dWP121 | Residential Indoor General Lighting: CFL Fixture replaces pre-existing standard lighting Wattage. Measure includes Code case. Impacts: CFL-based HOU (varies by BldgType) | DEER2017 | Lighting Disposition | 2020-11-24 16:30 | Res-Iltg-dWatt-CFL | NonDEER | Scaled | BaseRatio | 0 | 0 | None |  | 0 |  | 1 | Res | Any | Lighting | InGen-CFL | Ltg_Fixture | CFL_fixt |  | ILtg-CFLfix-Res | CFL fixture based on: Ballast; Total Watts = 3.53 | CFL fixture based on: Ballast; Total Watts = 3.53 | CFL fixture based on: CFLpin(48w); Total Watts = 48 | CFLratio0353 | CFLratio0353 | CFLfixt-48w(48w) | Available |  | 0 | 0 | Disposition: MeasuresList-October312014.xlsx | RobNc |  |  |  | DEER131417 | 2013-01-01 | 2018-06-30 | InEA_modVal |  |  |  |  | Standard | Remove expiry date per Commission Staff direction 2018ScrewInLampSavignsMethods-11Dec2017.pdf | 1 | 1 | 0 | Deemed Ex Ante Team |  | Remove expiry date per Commission Staff direction 2018ScrewInLampSavignsMethods-11Dec2017.pdf |  | Updated to indicate claim/filing status
4859 | R-In-CFLfixt-50w(50w)-dWP126 | Residential Indoor General Lighting: CFL Fixture replaces pre-existing standard lighting Wattage. Measure includes Code case. Impacts: CFL-based HOU (varies by BldgType) | DEER2017 | Lighting Disposition | 2020-11-24 16:30 | Res-Iltg-dWatt-CFL | NonDEER | Scaled | BaseRatio | 0 | 0 | None |  | 0 |  | 1 | Res | Any | Lighting | InGen-CFL | Ltg_Fixture | CFL_fixt |  | ILtg-CFLfix-Res | CFL fixture based on: Ballast; Total Watts = 3.53 | CFL fixture based on: Ballast; Total Watts = 3.53 | CFL fixture based on: CFLpin(50w); Total Watts = 50 | CFLratio0353 | CFLratio0353 | CFLfixt-50w(50w) | Available |  | 0 | 0 | Disposition: MeasuresList-October312014.xlsx | RobNc |  |  | Res-Lighting-InGen_CFLratio0353_CFLfixt-50w | DEER131417 | 2013-01-01 | 2018-06-30 | InEA_modDescVal |  |  |  |  | Standard | Remove expiry date per Commission Staff direction 2018ScrewInLampSavignsMethods-11Dec2017.pdf | 1 | 1 | 0 | Deemed Ex Ante Team |  | Remove expiry date per Commission Staff direction 2018ScrewInLampSavignsMethods-11Dec2017.pdf |  | Updated to indicate claim/filing status
4860 | R-In-CFLfixt-52w(52w)-dWP131 | Residential Indoor General Lighting: CFL Fixture replaces pre-existing standard lighting Wattage. Measure includes Code case. Impacts: CFL-based HOU (varies by BldgType) | DEER2017 | Lighting Disposition | 2020-11-24 16:30 | Res-Iltg-dWatt-CFL | NonDEER | Scaled | BaseRatio | 0 | 0 | None |  | 0 |  | 1 | Res | Any | Lighting | InGen-CFL | Ltg_Fixture | CFL_fixt |  | ILtg-CFLfix-Res | CFL fixture based on: Ballast; Total Watts = 3.53 | CFL fixture based on: Ballast; Total Watts = 3.53 | CFL fixture based on: CFLpin(52w); Total Watts = 52 | CFLratio0353 | CFLratio0353 | CFLfixt-52w(52w) | Available |  | 0 | 0 | Disposition: MeasuresList-October312014.xlsx | RobNc |  |  |  | DEER131417 | 2013-01-01 | 2018-06-30 | InEA_modVal | LT-85876 | L0261 |  |  | Standard | Remove expiry date per Commission Staff direction 2018ScrewInLampSavignsMethods-11Dec2017.pdf | 1 | 1 | 0 | Deemed Ex Ante Team |  | Remove expiry date per Commission Staff direction 2018ScrewInLampSavignsMethods-11Dec2017.pdf |  | Updated to indicate claim/filing status
4861 | R-In-CFLfixt-54w(54w)-dWP136 | Residential Indoor General Lighting: CFL Fixture replaces pre-existing standard lighting Wattage. Measure includes Code case. Impacts: CFL-based HOU (varies by BldgType) | DEER2017 | Lighting Disposition | 2020-11-24 16:30 | Res-Iltg-dWatt-CFL | NonDEER | Scaled | BaseRatio | 0 | 0 | None |  | 0 |  | 1 | Res | Any | Lighting | InGen-CFL | Ltg_Fixture | CFL_fixt |  | ILtg-CFLfix-Res | CFL fixture based on: Ballast; Total Watts = 3.53 | CFL fixture based on: Ballast; Total Watts = 3.53 | CFL fixture based on: CFLpin(54w); Total Watts = 54 | CFLratio0353 | CFLratio0353 | CFLfixt-54w(54w) | Available |  | 0 | 0 | Disposition: MeasuresList-October312014.xlsx | RobNc |  |  |  | DEER131417 | 2013-01-01 | 2018-06-30 | InEA_modVal | LT-19143 | L0225 |  |  | Standard | Remove expiry date per Commission Staff direction 2018ScrewInLampSavignsMethods-11Dec2017.pdf | 1 | 1 | 0 | Deemed Ex Ante Team |  | Remove expiry date per Commission Staff direction 2018ScrewInLampSavignsMethods-11Dec2017.pdf |  | Updated to indicate claim/filing status
4862 | R-In-CFLfixt-55w(55w)-dWP139 | Residential Indoor General Lighting: CFL Fixture replaces pre-existing standard lighting Wattage. Measure includes Code case. Impacts: CFL-based HOU (varies by BldgType) | DEER2017 | Lighting Disposition | 2020-11-24 16:30 | Res-Iltg-dWatt-CFL | NonDEER | Scaled | BaseRatio | 0 | 0 | None |  | 0 |  | 1 | Res | Any | Lighting | InGen-CFL | Ltg_Fixture | CFL_fixt |  | ILtg-CFLfix-Res | CFL fixture based on: Ballast; Total Watts = 3.53 | CFL fixture based on: Ballast; Total Watts = 3.53 | CFL fixture based on: CFLpin(55w); Total Watts = 55 | CFLratio0353 | CFLratio0353 | CFLfixt-55w(55w) | Available |  | 0 | 0 | Disposition: MeasuresList-October312014.xlsx | RobNc |  |  | Res-Lighting-InGen_CFLratio0353_CFLfixt-55w | DEER131417 | 2013-01-01 | 2018-06-30 | InEA_modVal |  | L0226 |  |  | Standard | Remove expiry date per Commission Staff direction 2018ScrewInLampSavignsMethods-11Dec2017.pdf | 1 | 1 | 0 | Deemed Ex Ante Team |  | Remove expiry date per Commission Staff direction 2018ScrewInLampSavignsMethods-11Dec2017.pdf |  | Updated to indicate claim/filing status
4863 | R-In-CFLfixt-64w(64w)-dWP161 | Residential Indoor General Lighting: CFL Fixture replaces pre-existing standard lighting Wattage. Measure includes Code case. Impacts: CFL-based HOU (varies by BldgType) | DEER2017 | Lighting Disposition | 2020-11-24 16:30 | Res-Iltg-dWatt-CFL | NonDEER | Scaled | BaseRatio | 0 | 0 | None |  | 0 |  | 1 | Res | Any | Lighting | InGen-CFL | Ltg_Fixture | CFL_fixt |  | ILtg-CFLfix-Res | CFL fixture based on: Ballast; Total Watts = 3.53 | CFL fixture based on: Ballast; Total Watts = 3.53 | CFL fixture based on: CFLpin(64w); Total Watts = 64 | CFLratio0353 | CFLratio0353 | CFLfixt-64w(64w) | Available |  | 0 | 0 | Disposition: MeasuresList-October312014.xlsx | RobNc |  |  |  | DEER131417 | 2013-01-01 | 2018-06-30 | InEA_modVal | LT-38978 | L0227 |  |  | Standard | Remove expiry date per Commission Staff direction 2018ScrewInLampSavignsMethods-11Dec2017.pdf | 1 | 1 | 0 | Deemed Ex Ante Team |  | Remove expiry date per Commission Staff direction 2018ScrewInLampSavignsMethods-11Dec2017.pdf |  | Updated to indicate claim/filing status
4864 | R-In-CFLfixt-65w(65w)-dWP164 | Residential Indoor General Lighting: CFL Fixture replaces pre-existing standard lighting Wattage. Measure includes Code case. Impacts: CFL-based HOU (varies by BldgType) | DEER2017 | Lighting Disposition | 2020-11-24 16:30 | Res-Iltg-dWatt-CFL | NonDEER | Scaled | BaseRatio | 0 | 0 | None |  | 0 |  | 1 | Res | Any | Lighting | InGen-CFL | Ltg_Fixture | CFL_fixt |  | ILtg-CFLfix-Res | CFL fixture based on: Ballast; Total Watts = 3.53 | CFL fixture based on: Ballast; Total Watts = 3.53 | CFL fixture based on: CFLpin(65w); Total Watts = 65 | CFLratio0353 | CFLratio0353 | CFLfixt-65w(65w) | Available |  | 0 | 0 | Disposition: MeasuresList-October312014.xlsx | RobNc |  |  |  | DEER131417 | 2013-01-01 | 2018-06-30 | InEA_modVal |  |  |  |  | Standard | Remove expiry date per Commission Staff direction 2018ScrewInLampSavignsMethods-11Dec2017.pdf | 1 | 1 | 0 | Deemed Ex Ante Team |  | Remove expiry date per Commission Staff direction 2018ScrewInLampSavignsMethods-11Dec2017.pdf |  | Updated to indicate claim/filing status
4865 | R-In-CFLfixt-69w(69w)-dWP174 | Residential Indoor General Lighting: CFL Fixture replaces pre-existing standard lighting Wattage. Measure includes Code case. Impacts: CFL-based HOU (varies by BldgType) | DEER2017 | Lighting Disposition | 2020-11-24 16:30 | Res-Iltg-dWatt-CFL | NonDEER | Scaled | BaseRatio | 0 | 0 | None |  | 0 |  | 1 | Res | Any | Lighting | InGen-CFL | Ltg_Fixture | CFL_fixt |  | ILtg-CFLfix-Res | CFL fixture based on: Ballast; Total Watts = 3.53 | CFL fixture based on: Ballast; Total Watts = 3.53 | CFL fixture based on: CFLpin(69w); Total Watts = 69 | CFLratio0353 | CFLratio0353 | CFLfixt-69w(69w) | Available |  | 0 | 0 | Disposition: MeasuresList-October312014.xlsx | RobNc |  |  |  | DEER131417 | 2013-01-01 | 2018-06-30 | InEA_modVal |  | L0228 |  |  | Standard | Remove expiry date per Commission Staff direction 2018ScrewInLampSavignsMethods-11Dec2017.pdf | 1 | 1 | 0 | Deemed Ex Ante Team |  | Remove expiry date per Commission Staff direction 2018ScrewInLampSavignsMethods-11Dec2017.pdf |  | Updated to indicate claim/filing status
4866 | R-In-CFLfixt-70w(70w)-dWP177 | Residential Indoor General Lighting: CFL Fixture replaces pre-existing standard lighting Wattage. Measure includes Code case. Impacts: CFL-based HOU (varies by BldgType) | DEER2017 | Lighting Disposition | 2020-11-24 16:30 | Res-Iltg-dWatt-CFL | NonDEER | Scaled | BaseRatio | 0 | 0 | None |  | 0 |  | 1 | Res | Any | Lighting | InGen-CFL | Ltg_Fixture | CFL_fixt |  | ILtg-CFLfix-Res | CFL fixture based on: Ballast; Total Watts = 3.53 | CFL fixture based on: Ballast; Total Watts = 3.53 | CFL fixture based on: CFLpin(70w); Total Watts = 70 | CFLratio0353 | CFLratio0353 | CFLfixt-70w(70w) | Available |  | 0 | 0 | Disposition: MeasuresList-October312014.xlsx | RobNc |  |  |  | DEER131417 | 2013-01-01 | 2018-06-30 | InEA_modVal |  |  |  |  | Standard | Remove expiry date per Commission Staff direction 2018ScrewInLampSavignsMethods-11Dec2017.pdf | 1 | 1 | 0 | Deemed Ex Ante Team |  | Remove expiry date per Commission Staff direction 2018ScrewInLampSavignsMethods-11Dec2017.pdf |  | Updated to indicate claim/filing status
4867 | R-In-CFLfixt-72w(72w)-dWP182 | Residential Indoor General Lighting: CFL Fixture replaces pre-existing standard lighting Wattage. Measure includes Code case. Impacts: CFL-based HOU (varies by BldgType) | DEER2017 | Lighting Disposition | 2020-11-24 16:30 | Res-Iltg-dWatt-CFL | NonDEER | Scaled | BaseRatio | 0 | 0 | None |  | 0 |  | 1 | Res | Any | Lighting | InGen-CFL | Ltg_Fixture | CFL_fixt |  | ILtg-CFLfix-Res | CFL fixture based on: Ballast; Total Watts = 3.53 | CFL fixture based on: Ballast; Total Watts = 3.53 | CFL fixture based on: CFLpin(72w); Total Watts = 72 | CFLratio0353 | CFLratio0353 | CFLfixt-72w(72w) | Available |  | 0 | 0 | Disposition: MeasuresList-October312014.xlsx | RobNc |  |  |  | DEER131417 | 2013-01-01 | 2018-06-30 | InEA_modVal | LT-78567 |  |  |  | Standard | Remove expiry date per Commission Staff direction 2018ScrewInLampSavignsMethods-11Dec2017.pdf | 1 | 1 | 0 | Deemed Ex Ante Team |  | Remove expiry date per Commission Staff direction 2018ScrewInLampSavignsMethods-11Dec2017.pdf |  | Updated to indicate claim/filing status
4868 | R-In-CFLfixt-78w(78w)-dWP197 | Residential Indoor General Lighting: CFL Fixture replaces pre-existing standard lighting Wattage. Measure includes Code case. Impacts: CFL-based HOU (varies by BldgType) | DEER2017 | Lighting Disposition | 2020-11-24 16:30 | Res-Iltg-dWatt-CFL | NonDEER | Scaled | BaseRatio | 0 | 0 | None |  | 0 |  | 1 | Res | Any | Lighting | InGen-CFL | Ltg_Fixture | CFL_fixt |  | ILtg-CFLfix-Res | CFL fixture based on: Ballast; Total Watts = 3.53 | CFL fixture based on: Ballast; Total Watts = 3.53 | CFL fixture based on: CFLpin(78w); Total Watts = 78 | CFLratio0353 | CFLratio0353 | CFLfixt-78w(78w) | Available |  | 0 | 0 | Disposition: MeasuresList-October312014.xlsx | RobNc |  |  |  | DEER131417 | 2013-01-01 | 2018-06-30 | InEA_modVal |  |  |  |  | Standard | Remove expiry date per Commission Staff direction 2018ScrewInLampSavignsMethods-11Dec2017.pdf | 1 | 1 | 0 | Deemed Ex Ante Team |  | Remove expiry date per Commission Staff direction 2018ScrewInLampSavignsMethods-11Dec2017.pdf |  | Updated to indicate claim/filing status
4869 | R-In-CFLfixt-7w(7w)-dWP17 | Residential Indoor General Lighting: CFL Fixture replaces pre-existing standard lighting Wattage. Measure includes Code case. Impacts: CFL-based HOU (varies by BldgType) | DEER2017 | Lighting Disposition | 2020-11-24 16:30 | Res-Iltg-dWatt-CFL | DEER | Scaled | BaseRatio | 0 | 0 | None |  | 0 |  | 1 | Res | Any | Lighting | InGen-CFL | Ltg_Fixture | CFL_fixt |  | ILtg-CFLfix-Res | CFL fixture based on: Ballast; Total Watts = 3.53 | CFL fixture based on: Ballast; Total Watts = 3.53 | CFL fixture based on: CFLpin(7w); Total Watts = 7 | CFLratio0353 | CFLratio0353 | CFLfixt-7w(7w) | Available |  | 0 | 0 | Disposition: MeasuresList-October312014.xlsx | RobNc |  |  | Res-Lighting-InGen_CFLratio0353_CFLfixt-7w | DEER131417 | 2013-01-01 | 2018-06-30 | InEA_modDescVal |  |  |  |  | Standard | Remove expiry date per Commission Staff direction 2018ScrewInLampSavignsMethods-11Dec2017.pdf | 1 | 1 | 0 | Deemed Ex Ante Team |  | Remove expiry date per Commission Staff direction 2018ScrewInLampSavignsMethods-11Dec2017.pdf |  | Updated to indicate claim/filing status
4870 | R-In-CFLfixt-8w(8w)-dWP20 | Residential Indoor General Lighting: CFL Fixture replaces pre-existing standard lighting Wattage. Measure includes Code case. Impacts: CFL-based HOU (varies by BldgType) | DEER2017 | Lighting Disposition | 2020-11-24 16:30 | Res-Iltg-dWatt-CFL | DEER | Scaled | BaseRatio | 0 | 0 | None |  | 0 |  | 1 | Res | Any | Lighting | InGen-CFL | Ltg_Fixture | CFL_fixt |  | ILtg-CFLfix-Res | CFL fixture based on: Ballast; Total Watts = 3.53 | CFL fixture based on: Ballast; Total Watts = 3.53 | CFL fixture based on: CFLpin(8w); Total Watts = 8 | CFLratio0353 | CFLratio0353 | CFLfixt-8w(8w) | Available |  | 0 | 0 | Disposition: MeasuresList-October312014.xlsx | RobNc |  |  |  | DEER131417 | 2013-01-01 | 2018-06-30 | InEA_modVal |  |  |  |  | Standard | Remove expiry date per Commission Staff direction 2018ScrewInLampSavignsMethods-11Dec2017.pdf | 1 | 1 | 0 | Deemed Ex Ante Team |  | Remove expiry date per Commission Staff direction 2018ScrewInLampSavignsMethods-11Dec2017.pdf |  | Updated to indicate claim/filing status
4871 | R-In-CFLfixt-92w(92w)-dWP232 | Residential Indoor General Lighting: CFL Fixture replaces pre-existing standard lighting Wattage. Measure includes Code case. Impacts: CFL-based HOU (varies by BldgType) | DEER2017 | Lighting Disposition | 2020-11-24 16:30 | Res-Iltg-dWatt-CFL | NonDEER | Scaled | BaseRatio | 0 | 0 | None |  | 0 |  | 1 | Res | Any | Lighting | InGen-CFL | Ltg_Fixture | CFL_fixt |  | ILtg-CFLfix-Res | CFL fixture based on: Ballast; Total Watts = 3.53 | CFL fixture based on: Ballast; Total Watts = 3.53 | CFL fixture based on: CFLpin(92w); Total Watts = 92 | CFLratio0353 | CFLratio0353 | CFLfixt-92w(92w) | Available |  | 0 | 0 | Disposition: MeasuresList-October312014.xlsx | RobNc |  |  |  | DEER131417 | 2013-01-01 | 2018-06-30 | InEA_modVal |  |  |  |  | Standard | Remove expiry date per Commission Staff direction 2018ScrewInLampSavignsMethods-11Dec2017.pdf | 1 | 1 | 0 | Deemed Ex Ante Team |  | Remove expiry date per Commission Staff direction 2018ScrewInLampSavignsMethods-11Dec2017.pdf |  | Updated to indicate claim/filing status
4872 | R-In-CFLfixt-96w(96w)-dWP242 | Residential Indoor General Lighting: CFL Fixture replaces pre-existing standard lighting Wattage. Measure includes Code case. Impacts: CFL-based HOU (varies by BldgType) | DEER2017 | Lighting Disposition | 2020-11-24 16:30 | Res-Iltg-dWatt-CFL | NonDEER | Scaled | BaseRatio | 0 | 0 | None |  | 0 |  | 1 | Res | Any | Lighting | InGen-CFL | Ltg_Fixture | CFL_fixt |  | ILtg-CFLfix-Res | CFL fixture based on: Ballast; Total Watts = 3.53 | CFL fixture based on: Ballast; Total Watts = 3.53 | CFL fixture based on: CFLpin(96w); Total Watts = 96 | CFLratio0353 | CFLratio0353 | CFLfixt-96w(96w) | Available |  | 0 | 0 | Disposition: MeasuresList-October312014.xlsx | RobNc |  |  |  | DEER131417 | 2013-01-01 | 2018-06-30 | InEA_modVal |  |  |  |  | Standard | Remove expiry date per Commission Staff direction 2018ScrewInLampSavignsMethods-11Dec2017.pdf | 1 | 1 | 0 | Deemed Ex Ante Team |  | Remove expiry date per Commission Staff direction 2018ScrewInLampSavignsMethods-11Dec2017.pdf |  | Updated to indicate claim/filing status
4873 | R-In-CFLfixt-Circ-22w(22w)-dWP55 | Residential Indoor General Lighting: CFL Fixture replaces pre-existing standard lighting Wattage. Measure includes Code case. Impacts: CFL-based HOU (varies by BldgType) | DEER2017 | Lighting Disposition | 2020-11-24 16:30 | Res-Iltg-dWatt-CFL | DEER | Scaled | BaseRatio | 0 | 0 | None |  | 0 |  | 1 | Res | Any | Lighting | InGen-CFL | Ltg_Fixture | CFL_fixt |  | ILtg-CFLfix-Res | CFL fixture based on: Ballast; Total Watts = 3.53 | CFL fixture based on: Ballast; Total Watts = 3.53 | CFL fixture based on: CFLpin-Circ(22w), Exterior Rated; Total Watts = 22 | CFLratio0353 | CFLratio0353 | CFLfixt-Circ-22w(22w) | Available |  | 0 | 0 | Disposition: MeasuresList-October312014.xlsx | RobNc |  |  |  | DEER131417 | 2013-01-01 | 2018-06-30 | InEA_modVal | LT-19423 |  |  |  | Standard | Remove expiry date per Commission Staff direction 2018ScrewInLampSavignsMethods-11Dec2017.pdf | 1 | 1 | 0 | Deemed Ex Ante Team |  | Remove expiry date per Commission Staff direction 2018ScrewInLampSavignsMethods-11Dec2017.pdf |  | Updated to indicate claim/filing status
4874 | R-In-CFLscw(100w)-dWP247 | Residential Indoor General Lighting: CFL Lamp with integated Ballast replaces pre-existing standard lighting Wattage. Measure includes Code case. Impacts: CFL-based HOU (varies by BldgType) | DEER1314 | Lighting Disposition | 2020-11-24 16:30 | Res-Iltg-dWatt-CFL | NonDEER | Scaled | BaseRatio | 0 | 0 | None |  | 0 |  | 1 | Res | Any | Lighting | InGen-CFL | Ltg_Lamp | CFLint_lamp |  | ILtg-CFL-Res | Res indoor non-refl CFL base case, Total Watts = 3.47 x Msr Watts | Res indoor non-refl CFL base case, Total Watts = 3.47 x Msr Watts | CFL Lamp: Non-Reflector, 100 Watts | CFLratio0347 | CFLratio0347 | CFLscw(100w) | Available | Transition to new HOU begins 1/1/2016 as part of DEER2016 | 0 | 0 | Disposition: MeasuresList-October312014.xlsx | RobNc |  |  | Res-Lighting-InGen_CFLratio0347_CFLscw-100w | DEER1315end | 2013-01-01 | 2015-12-31 | InEA_modVal |  |  |  |  | Standard |  | 1 | 1 | 0 | Deemed Ex Ante Team |  |  |  | Updated to indicate claim/filing status
4875 | R-In-CFLscw(10w)-dWP24 | Residential Indoor General Lighting: CFL Lamp with integated Ballast replaces pre-existing standard lighting Wattage. Measure includes Code case. Impacts: CFL-based HOU (varies by BldgType) | DEER1314 | Lighting Disposition | 2020-11-24 16:30 | Res-Iltg-dWatt-CFL | DEER | Scaled | BaseRatio | 0 | 0 | None |  | 0 |  | 1 | Res | Any | Lighting | InGen-CFL | Ltg_Lamp | CFLint_lamp | CFLscw(10w) | ILtg-CFL-Res | Res indoor non-refl CFL base case, Total Watts = 3.47 x Msr Watts | Res indoor non-refl CFL base case, Total Watts = 3.47 x Msr Watts | CFL Lamp: Non-Reflector, 382 initial lumens, 10 Watts | CFLratio0347 | CFLratio0347 | CFLscw(10w) | Available |  | 0 | 0 | Disposition: MeasuresList-October312014.xlsx | RobNc |  |  | Res-Lighting-InGen_CFLratio0347_CFLscw-10w | DEER1315end | 2013-01-01 | 2015-05-31 | InEA_modDescVal | LT-71834 | L0164 |  |  | Standard | Added LegacyID | 1 | 1 | 0 | Deemed Ex Ante Team |  | Added LegacyID |  | Updated to indicate claim/filing status
4876 | R-In-CFLscw(11w)-dWP27 | Residential Indoor General Lighting: CFL Lamp with integated Ballast replaces pre-existing standard lighting Wattage. Measure includes Code case. Impacts: CFL-based HOU (varies by BldgType) | DEER1314 | Lighting Disposition | 2020-11-24 16:30 | Res-Iltg-dWatt-CFL | DEER | Scaled | BaseRatio | 0 | 0 | None |  | 0 |  | 1 | Res | Any | Lighting | InGen-CFL | Ltg_Lamp | CFLint_lamp | CFLscw(11w) | ILtg-CFL-Res | Res indoor non-refl CFL base case, Total Watts = 3.47 x Msr Watts | Res indoor non-refl CFL base case, Total Watts = 3.47 x Msr Watts | CFL Lamp: Non-Reflector, 420 initial lumens, 11 Watts | CFLratio0347 | CFLratio0347 | CFLscw(11w) | Available |  | 0 | 0 | Disposition: MeasuresList-October312014.xlsx | RobNc |  |  | Res-Lighting-InGen_CFLratio0347_CFLscw-11w | DEER1315end | 2013-01-01 | 2015-05-31 | InEA_modVal |  | L0166 |  |  | Standard |  | 1 | 1 | 0 | Deemed Ex Ante Team |  |  |  | Updated to indicate claim/filing status
4877 | R-In-CFLscw(12w)-dWP29 | Residential Indoor General Lighting: CFL Lamp with integated Ballast replaces pre-existing standard lighting Wattage. Measure includes Code case. Impacts: CFL-based HOU (varies by BldgType) | DEER1314 | Lighting Disposition | 2020-11-24 16:30 | Res-Iltg-dWatt-CFL | DEER | Scaled | BaseRatio | 0 | 0 | None |  | 0 |  | 1 | Res | Any | Lighting | InGen-CFL | Ltg_Lamp | CFLint_lamp | CFLscw(12w) | ILtg-CFL-Res | Res indoor non-refl CFL base case, Total Watts = 3.47 x Msr Watts | Res indoor non-refl CFL base case, Total Watts = 3.47 x Msr Watts | CFL Lamp: Non-Reflector, 540 initial lumens, 12 Watts | CFLratio0347 | CFLratio0347 | CFLscw(12w) | Available |  | 0 | 0 | Disposition: MeasuresList-October312014.xlsx | RobNc |  |  | Res-Lighting-InGen_CFLratio0347_CFLscw-12w | DEER1315end | 2013-01-01 | 2015-05-31 | InEA_modDescVal |  |  |  |  | Standard | Added LegacyID | 1 | 1 | 0 | Deemed Ex Ante Team |  | Added LegacyID |  | Updated to indicate claim/filing status
4878 | R-In-CFLscw(13w)-dWP32 | Residential Indoor General Lighting: CFL Lamp with integated Ballast replaces pre-existing standard lighting Wattage. Measure includes Code case. Impacts: CFL-based HOU (varies by BldgType) | DEER1314 | Lighting Disposition | 2020-11-24 16:30 | Res-Iltg-dWatt-CFL | DEER | Scaled | BaseRatio | 0 | 0 | None |  | 0 |  | 1 | Res | Any | Lighting | InGen-CFL | Ltg_Lamp | CFLint_lamp | CFLscw(13w) | ILtg-CFL-Res | Res indoor non-refl CFL base case, Total Watts = 3.47 x Msr Watts | Res indoor non-refl CFL base case, Total Watts = 3.47 x Msr Watts | CFL Lamp: Non-Reflector, 660 initial lumens, 13 Watts | CFLratio0347 | CFLratio0347 | CFLscw(13w) | Available |  | 0 | 0 | Disposition: MeasuresList-October312014.xlsx | RobNc |  |  | Res-Lighting-InGen_CFLratio0347_CFLscw-13w | DEER1315end | 2013-01-01 | 2015-05-31 | InEA_modDescVal | LT-23829 | LC78 |  |  | Standard | Added LegacyID | 1 | 1 | 0 | Deemed Ex Ante Team |  | Added LegacyID |  | Updated to indicate claim/filing status
4879 | R-In-CFLscw(14w)-dWP34 | Residential Indoor General Lighting: CFL Lamp with integated Ballast replaces pre-existing standard lighting Wattage. Measure includes Code case. Impacts: CFL-based HOU (varies by BldgType) | DEER1314 | Lighting Disposition | 2020-11-24 16:30 | Res-Iltg-dWatt-CFL | DEER | Scaled | BaseRatio | 0 | 0 | None |  | 0 |  | 1 | Res | Any | Lighting | InGen-CFL | Ltg_Lamp | CFLint_lamp | CFLscw(14w) | ILtg-CFL-Res | Res indoor non-refl CFL base case, Total Watts = 3.47 x Msr Watts | Res indoor non-refl CFL base case, Total Watts = 3.47 x Msr Watts | CFL Lamp: Non-Reflector, 713 initial lumens, 14 Watts | CFLratio0347 | CFLratio0347 | CFLscw(14w) | Available |  | 0 | 0 | Disposition: MeasuresList-October312014.xlsx | RobNc |  |  | Res-Lighting-InGen_CFLratio0347_CFLscw-14w | DEER1315end | 2013-01-01 | 2015-05-31 | InEA_modDescVal | LT-62221 | LC79 |  |  | Standard | Added LegacyID | 1 | 1 | 0 | Deemed Ex Ante Team |  | Added LegacyID |  | Updated to indicate claim/filing status
4880 | R-In-CFLscw(150w)-dWP370 | Residential Indoor General Lighting: CFL Lamp with integated Ballast replaces pre-existing standard lighting Wattage. Measure includes Code case. Impacts: CFL-based HOU (varies by BldgType) | DEER1314 | Lighting Disposition | 2020-11-24 16:30 | Res-Iltg-dWatt-CFL | NonDEER | Scaled | BaseRatio | 0 | 0 | None |  | 0 |  | 1 | Res | Any | Lighting | InGen-CFL | Ltg_Lamp | CFLint_lamp |  | ILtg-CFL-Res | Res indoor non-refl CFL base case, Total Watts = 3.47 x Msr Watts | Res indoor non-refl CFL base case, Total Watts = 3.47 x Msr Watts | CFL Lamp: Non-Reflector, 150 Watts | CFLratio0347 | CFLratio0347 | CFLscw(150w) | Available | Transition to new HOU begins 1/1/2016 as part of DEER2016 | 0 | 0 | Disposition: MeasuresList-October312014.xlsx | RobNc |  |  | Res-Lighting-InGen_CFLratio0347_CFLscw-150w | DEER1315end | 2013-01-01 | 2015-12-31 | InEA_modDescVal |  |  |  |  | Standard | Added LegacyID | 1 | 1 | 0 | Deemed Ex Ante Team |  | Added LegacyID |  | Updated to indicate claim/filing status
4881 | R-In-CFLscw(15w)-dWP37 | Residential Indoor General Lighting: CFL Lamp with integated Ballast replaces pre-existing standard lighting Wattage. Measure includes Code case. Impacts: CFL-based HOU (varies by BldgType) | DEER1314 | Lighting Disposition | 2020-11-24 16:30 | Res-Iltg-dWatt-CFL | DEER | Scaled | BaseRatio | 0 | 0 | None |  | 0 |  | 1 | Res | Any | Lighting | InGen-CFL | Ltg_Lamp | CFLint_lamp | CFLscw(15w) | ILtg-CFL-Res | Res indoor non-refl CFL base case, Total Watts = 3.47 x Msr Watts | Res indoor non-refl CFL base case, Total Watts = 3.47 x Msr Watts | CFL Lamp: Non-Reflector, 765 initial lumens, 15 Watts | CFLratio0347 | CFLratio0347 | CFLscw(15w) | Available |  | 0 | 0 | Disposition: MeasuresList-October312014.xlsx | RobNc |  |  | Res-Lighting-InGen_CFLratio0347_CFLscw-15w | DEER1315end | 2013-01-01 | 2015-05-31 | InEA_modVal | LT-38498 | LC80 |  |  | Standard |  | 1 | 1 | 0 | Deemed Ex Ante Team |  |  |  | Updated to indicate claim/filing status
4882 | R-In-CFLscw(16w)-dWP39 | Residential Indoor General Lighting: CFL Lamp with integated Ballast replaces pre-existing standard lighting Wattage. Measure includes Code case. Impacts: CFL-based HOU (varies by BldgType) | DEER1314 | Lighting Disposition | 2020-11-24 16:30 | Res-Iltg-dWatt-CFL | DEER | Scaled | BaseRatio | 0 | 0 | None |  | 0 |  | 1 | Res | Any | Lighting | InGen-CFL | Ltg_Lamp | CFLint_lamp | CFLscw(16w) | ILtg-CFL-Res | Res indoor non-refl CFL base case, Total Watts = 3.47 x Msr Watts | Res indoor non-refl CFL base case, Total Watts = 3.47 x Msr Watts | CFL Lamp: Non-Reflector, 810 initial lumens, 16 Watts | CFLratio0347 | CFLratio0347 | CFLscw(16w) | Available |  | 0 | 0 | Disposition: MeasuresList-October312014.xlsx | RobNc |  |  | Res-Lighting-InGen_CFLratio0347_CFLscw-16w | DEER1315end | 2013-01-01 | 2015-05-31 | InEA_modDescVal |  |  |  |  | Standard | Added LegacyID | 1 | 1 | 0 | Deemed Ex Ante Team |  | Added LegacyID |  | Updated to indicate claim/filing status
4883 | R-In-CFLscw(17w)-dWP41 | Residential Indoor General Lighting: CFL Lamp with integated Ballast replaces pre-existing standard lighting Wattage. Measure includes Code case. Impacts: CFL-based HOU (varies by BldgType) | DEER1314 | Lighting Disposition | 2020-11-24 16:30 | Res-Iltg-dWatt-CFL | NonDEER | Scaled | BaseRatio | 0 | 0 | None |  | 0 |  | 1 | Res | Any | Lighting | InGen-CFL | Ltg_Lamp | CFLint_lamp | CFLscw(17w) | ILtg-CFL-Res | Res indoor non-refl CFL base case, Total Watts = 3.47 x Msr Watts | Res indoor non-refl CFL base case, Total Watts = 3.47 x Msr Watts | CFL Lamp: Non-Reflector, 845 initial lumens, 17 Watts | CFLratio0347 | CFLratio0347 | CFLscw(17w) | Available | Not used in 2013-14 Lighting Disposition | 0 | 0 | Disposition: MeasuresList-October312014.xlsx | RobNc |  |  | Res-Lighting-InGen_CFLratio0347_CFLscw-17w | DEER1315end | 2013-01-01 | 2015-05-31 | InEA_modDescVal |  |  |  |  | Standard | Added LegacyID | 1 | 1 | 0 | Deemed Ex Ante Team |  | Added LegacyID |  | Updated to indicate claim/filing status
4884 | R-In-CFLscw(18w)-dWP44 | Residential Indoor General Lighting: CFL Lamp with integated Ballast replaces pre-existing standard lighting Wattage. Measure includes Code case. Impacts: CFL-based HOU (varies by BldgType) | DEER1314 | Lighting Disposition | 2020-11-24 16:30 | Res-Iltg-dWatt-CFL | DEER | Scaled | BaseRatio | 0 | 0 | None |  | 0 |  | 1 | Res | Any | Lighting | InGen-CFL | Ltg_Lamp | CFLint_lamp | CFLscw(18w) | ILtg-CFL-Res | Res indoor non-refl CFL base case, Total Watts = 3.47 x Msr Watts | Res indoor non-refl CFL base case, Total Watts = 3.47 x Msr Watts | CFL Lamp: Non-Reflector, 885 initial lumens, 18 Watts | CFLratio0347 | CFLratio0347 | CFLscw(18w) | Available |  | 0 | 0 | Disposition: MeasuresList-October312014.xlsx | RobNc |  |  | Res-Lighting-InGen_CFLratio0347_CFLscw-18w | DEER1315end | 2013-01-01 | 2015-05-31 | InEA_modVal |  | LC83 |  |  | Standard |  | 1 | 1 | 0 | Deemed Ex Ante Team |  |  |  | Updated to indicate claim/filing status
4885 | R-In-CFLscw(19w)-dWP46 | Residential Indoor General Lighting: CFL Lamp with integated Ballast replaces pre-existing standard lighting Wattage. Measure includes Code case. Impacts: CFL-based HOU (varies by BldgType) | DEER1314 | Lighting Disposition | 2020-11-24 16:30 | Res-Iltg-dWatt-CFL | DEER | Scaled | BaseRatio | 0 | 0 | None |  | 0 |  | 1 | Res | Any | Lighting | InGen-CFL | Ltg_Lamp | CFLint_lamp | CFLscw(19w) | ILtg-CFL-Res | Res indoor non-refl CFL base case, Total Watts = 3.47 x Msr Watts | Res indoor non-refl CFL base case, Total Watts = 3.47 x Msr Watts | CFL Lamp: Non-Reflector, 925 initial lumens, 19 Watts | CFLratio0347 | CFLratio0347 | CFLscw(19w) | Available |  | 0 | 0 | Disposition: MeasuresList-October312014.xlsx | RobNc |  |  | Res-Lighting-InGen_CFLratio0347_CFLscw-19w | DEER1315end | 2013-01-01 | 2015-05-31 | InEA_modDescVal |  | L0176 |  |  | Standard | Added LegacyID | 1 | 1 | 0 | Deemed Ex Ante Team |  | Added LegacyID |  | Updated to indicate claim/filing status
4886 | R-In-CFLscw(200w)-dWP494 | Residential Indoor General Lighting: CFL Lamp with integated Ballast replaces pre-existing standard lighting Wattage. Measure includes Code case. Impacts: CFL-based HOU (varies by BldgType) | DEER1314 | Lighting Disposition | 2020-11-24 16:30 | Res-Iltg-dWatt-CFL | NonDEER | Scaled | BaseRatio | 0 | 0 | None |  | 0 |  | 1 | Res | Any | Lighting | InGen-CFL | Ltg_Lamp | CFLint_lamp |  | ILtg-CFL-Res | Res indoor non-refl CFL base case, Total Watts = 3.47 x Msr Watts | Res indoor non-refl CFL base case, Total Watts = 3.47 x Msr Watts | CFL Lamp: Non-Reflector, 200 Watts | CFLratio0347 | CFLratio0347 | CFLscw(200w) | Available | Transition to new HOU begins 1/1/2016 as part of DEER2016 | 0 | 0 | Disposition: MeasuresList-October312014.xlsx | RobNc |  |  | Res-Lighting-InGen_CFLratio0347_CFLscw-200w | DEER1315end | 2013-01-01 | 2015-12-31 | InEA_modVal |  |  |  |  | Standard |  | 1 | 1 | 0 | Deemed Ex Ante Team |  |  |  | Updated to indicate claim/filing status
4887 | R-In-CFLscw(20w)-dWP49 | Residential Indoor General Lighting: CFL Lamp with integated Ballast replaces pre-existing standard lighting Wattage. Measure includes Code case. Impacts: CFL-based HOU (varies by BldgType) | DEER1314 | Lighting Disposition | 2020-11-24 16:30 | Res-Iltg-dWatt-CFL | DEER | Scaled | BaseRatio | 0 | 0 | None |  | 0 |  | 1 | Res | Any | Lighting | InGen-CFL | Ltg_Lamp | CFLint_lamp | CFLscw(20w) | ILtg-CFL-Res | Res indoor non-refl CFL base case, Total Watts = 3.47 x Msr Watts | Res indoor non-refl CFL base case, Total Watts = 3.47 x Msr Watts | CFL Lamp: Non-Reflector, 965 initial lumens, 20 Watts | CFLratio0347 | CFLratio0347 | CFLscw(20w) | Available |  | 0 | 0 | Disposition: MeasuresList-October312014.xlsx | RobNc |  |  | Res-Lighting-InGen_CFLratio0347_CFLscw-20w | DEER1315end | 2013-01-01 | 2015-05-31 | InEA_modVal |  | LC85 |  |  | Standard |  | 1 | 1 | 0 | Deemed Ex Ante Team |  |  |  | Updated to indicate claim/filing status
4888 | R-In-CFLscw(22w)-dWP54 | Residential Indoor General Lighting: CFL Lamp with integated Ballast replaces pre-existing standard lighting Wattage. Measure includes Code case. Impacts: CFL-based HOU (varies by BldgType) | DEER1314 | Lighting Disposition | 2020-11-24 16:30 | Res-Iltg-dWatt-CFL | DEER | Scaled | BaseRatio | 0 | 0 | None |  | 0 |  | 1 | Res | Any | Lighting | InGen-CFL | Ltg_Lamp | CFLint_lamp | CFLscw(22w) | ILtg-CFL-Res | Res indoor non-refl CFL base case, Total Watts = 3.47 x Msr Watts | Res indoor non-refl CFL base case, Total Watts = 3.47 x Msr Watts | CFL Lamp: Non-Reflector, 1175 initial lumens, 22 Watts | CFLratio0347 | CFLratio0347 | CFLscw(22w) | Available |  | 0 | 0 | Disposition: MeasuresList-October312014.xlsx | RobNc |  |  | Res-Lighting-InGen_CFLratio0347_CFLscw-22w | DEER1315end | 2013-01-01 | 2015-05-31 | InEA_modVal |  |  |  |  | Standard |  | 1 | 1 | 0 | Deemed Ex Ante Team |  |  |  | Updated to indicate claim/filing status
4889 | R-In-CFLscw(23w)-dWP56 | Residential Indoor General Lighting: CFL Lamp with integated Ballast replaces pre-existing standard lighting Wattage. Measure includes Code case. Impacts: CFL-based HOU (varies by BldgType) | DEER1314 | Lighting Disposition | 2020-11-24 16:30 | Res-Iltg-dWatt-CFL | DEER | Scaled | BaseRatio | 0 | 0 | None |  | 0 |  | 1 | Res | Any | Lighting | InGen-CFL | Ltg_Lamp | CFLint_lamp | CFLscw(23w) | ILtg-CFL-Res | Res indoor non-refl CFL base case, Total Watts = 3.47 x Msr Watts | Res indoor non-refl CFL base case, Total Watts = 3.47 x Msr Watts | CFL Lamp: Non-Reflector, 1280 initial lumens, 23 Watts | CFLratio0347 | CFLratio0347 | CFLscw(23w) | Available |  | 0 | 0 | Disposition: MeasuresList-October312014.xlsx | RobNc |  |  | Res-Lighting-InGen_CFLratio0347_CFLscw-23w | DEER1315end | 2013-01-01 | 2015-05-31 | InEA_modDescVal | LT-69442 | LC87 |  |  | Standard | Added LegacyID | 1 | 1 | 0 | Deemed Ex Ante Team |  | Added LegacyID |  | Updated to indicate claim/filing status
4890 | R-In-CFLscw(24w)-dWP59 | Residential Indoor General Lighting: CFL Lamp with integated Ballast replaces pre-existing standard lighting Wattage. Measure includes Code case. Impacts: CFL-based HOU (varies by BldgType) | DEER1314 | Lighting Disposition | 2020-11-24 16:30 | Res-Iltg-dWatt-CFL | DEER | Scaled | BaseRatio | 0 | 0 | None |  | 0 |  | 1 | Res | Any | Lighting | InGen-CFL | Ltg_Lamp | CFLint_lamp | CFLscw(24w) | ILtg-CFL-Res | Res indoor non-refl CFL base case, Total Watts = 3.47 x Msr Watts | Res indoor non-refl CFL base case, Total Watts = 3.47 x Msr Watts | CFL Lamp: Non-Reflector, 1295 initial lumens, 24 Watts | CFLratio0347 | CFLratio0347 | CFLscw(24w) | Available |  | 0 | 0 | Disposition: MeasuresList-October312014.xlsx | RobNc |  |  | Res-Lighting-InGen_CFLratio0347_CFLscw-24w | DEER1315end | 2013-01-01 | 2015-05-31 | InEA_modVal |  | L0182 |  |  | Standard |  | 1 | 1 | 0 | Deemed Ex Ante Team |  |  |  | Updated to indicate claim/filing status
4891 | R-In-CFLscw(25w)-dWP61 | Residential Indoor General Lighting: CFL Lamp with integated Ballast replaces pre-existing standard lighting Wattage. Measure includes Code case. Impacts: CFL-based HOU (varies by BldgType) | DEER1314 | Lighting Disposition | 2020-11-24 16:30 | Res-Iltg-dWatt-CFL | DEER | Scaled | BaseRatio | 0 | 0 | None |  | 0 |  | 1 | Res | Any | Lighting | InGen-CFL | Ltg_Lamp | CFLint_lamp | CFLscw(25w) | ILtg-CFL-Res | Res indoor non-refl CFL base case, Total Watts = 3.47 x Msr Watts | Res indoor non-refl CFL base case, Total Watts = 3.47 x Msr Watts | CFL Lamp: Non-Reflector, 1310 initial lumens, 25 Watts | CFLratio0347 | CFLratio0347 | CFLscw(25w) | Available |  | 0 | 0 | Disposition: MeasuresList-October312014.xlsx | RobNc |  |  | Res-Lighting-InGen_CFLratio0347_CFLscw-25w | DEER1315end | 2013-01-01 | 2015-05-31 | InEA_modDescVal |  | L0184 |  |  | Standard | Added LegacyID | 1 | 1 | 0 | Deemed Ex Ante Team |  | Added LegacyID |  | Updated to indicate claim/filing status
4892 | R-In-CFLscw(26w)-dWP64 | Residential Indoor General Lighting: CFL Lamp with integated Ballast replaces pre-existing standard lighting Wattage. Measure includes Code case. Impacts: CFL-based HOU (varies by BldgType) | DEER1314 | Lighting Disposition | 2020-11-24 16:30 | Res-Iltg-dWatt-CFL | DEER | Scaled | BaseRatio | 0 | 0 | None |  | 0 |  | 1 | Res | Any | Lighting | InGen-CFL | Ltg_Lamp | CFLint_lamp | CFLscw(26w) | ILtg-CFL-Res | Res indoor non-refl CFL base case, Total Watts = 3.47 x Msr Watts | Res indoor non-refl CFL base case, Total Watts = 3.47 x Msr Watts | CFL Lamp: Non-Reflector, 1368 initial lumens, 26 Watts | CFLratio0347 | CFLratio0347 | CFLscw(26w) | Available |  | 0 | 0 | Disposition: MeasuresList-October312014.xlsx | RobNc |  |  | Res-Lighting-InGen_CFLratio0347_CFLscw-26w | DEER1315end | 2013-01-01 | 2015-05-31 | InEA_modVal |  | L0186 |  |  | Standard |  | 1 | 1 | 0 | Deemed Ex Ante Team |  |  |  | Updated to indicate claim/filing status
4893 | R-In-CFLscw(27w)-dWP66 | Residential Indoor General Lighting: CFL Lamp with integated Ballast replaces pre-existing standard lighting Wattage. Measure includes Code case. Impacts: CFL-based HOU (varies by BldgType) | DEER1314 | Lighting Disposition | 2020-11-24 16:30 | Res-Iltg-dWatt-CFL | DEER | Scaled | BaseRatio | 0 | 0 | None |  | 0 |  | 1 | Res | Any | Lighting | InGen-CFL | Ltg_Lamp | CFLint_lamp | CFLscw(27w) | ILtg-CFL-Res | Res indoor non-refl CFL base case, Total Watts = 3.47 x Msr Watts | Res indoor non-refl CFL base case, Total Watts = 3.47 x Msr Watts | CFL Lamp: Non-Reflector, 1427 initial lumens, 27 Watts | CFLratio0347 | CFLratio0347 | CFLscw(27w) | Available |  | 0 | 0 | Disposition: MeasuresList-October312014.xlsx | RobNc |  |  | Res-Lighting-InGen_CFLratio0347_CFLscw-27w | DEER1315end | 2013-01-01 | 2015-05-31 | InEA_modDescVal |  |  |  |  | Standard | Added LegacyID | 1 | 1 | 0 | Deemed Ex Ante Team |  | Added LegacyID |  | Updated to indicate claim/filing status
4894 | R-In-CFLscw(28w)-dWP69 | Residential Indoor General Lighting: CFL Lamp with integated Ballast replaces pre-existing standard lighting Wattage. Measure includes Code case. Impacts: CFL-based HOU (varies by BldgType) | DEER1314 | Lighting Disposition | 2020-11-24 16:30 | Res-Iltg-dWatt-CFL | DEER | Scaled | BaseRatio | 0 | 0 | None |  | 0 |  | 1 | Res | Any | Lighting | InGen-CFL | Ltg_Lamp | CFLint_lamp | CFLscw(28w) | ILtg-CFL-Res | Res indoor non-refl CFL base case, Total Watts = 3.47 x Msr Watts | Res indoor non-refl CFL base case, Total Watts = 3.47 x Msr Watts | CFL Lamp: Non-Reflector, 1485 initial lumens, 28 Watts | CFLratio0347 | CFLratio0347 | CFLscw(28w) | Available |  | 0 | 0 | Disposition: MeasuresList-October312014.xlsx | RobNc |  |  | Res-Lighting-InGen_CFLratio0347_CFLscw-28w | DEER1315end | 2013-01-01 | 2015-05-31 | InEA_modVal |  |  |  |  | Standard |  | 1 | 1 | 0 | Deemed Ex Ante Team |  |  |  | Updated to indicate claim/filing status
4895 | R-In-CFLscw(30w)-dWP74 | Residential Indoor General Lighting: CFL Lamp with integated Ballast replaces pre-existing standard lighting Wattage. Measure includes Code case. Impacts: CFL-based HOU (varies by BldgType) | DEER1314 | Lighting Disposition | 2020-11-24 16:30 | Res-Iltg-dWatt-CFL | DEER | Scaled | BaseRatio | 0 | 0 | None |  | 0 |  | 1 | Res | Any | Lighting | InGen-CFL | Ltg_Lamp | CFLint_lamp | CFLscw(30w) | ILtg-CFL-Res | Res indoor non-refl CFL base case, Total Watts = 3.47 x Msr Watts | Res indoor non-refl CFL base case, Total Watts = 3.47 x Msr Watts | CFL Lamp: Non-Reflector, 30 Watts | CFLratio0347 | CFLratio0347 | CFLscw(30w) | Available |  | 0 | 0 | Disposition: MeasuresList-October312014.xlsx | RobNc |  |  | Res-Lighting-InGen_CFLratio0347_CFLscw-30w | DEER1315end | 2013-01-01 | 2015-05-31 | InEA_modVal |  | L0188 |  |  | Standard |  | 1 | 1 | 0 | Deemed Ex Ante Team |  |  |  | Updated to indicate claim/filing status
4896 | R-In-CFLscw(31w)-dWP76 | Residential Indoor General Lighting: CFL Lamp with integated Ballast replaces pre-existing standard lighting Wattage. Measure includes Code case. Impacts: CFL-based HOU (varies by BldgType) | DEER1314 | Lighting Disposition | 2020-11-24 16:30 | Res-Iltg-dWatt-CFL | NonDEER | Scaled | BaseRatio | 0 | 0 | None |  | 0 |  | 1 | Res | Any | Lighting | InGen-CFL | Ltg_Lamp | CFLint_lamp | CFLscw(31w) | ILtg-CFL-Res | Res indoor non-refl CFL base case, Total Watts = 3.47 x Msr Watts | Res indoor non-refl CFL base case, Total Watts = 3.47 x Msr Watts | CFL Lamp: Non-Reflector, 31 Watts | CFLratio0347 | CFLratio0347 | CFLscw(31w) | Available | Transition to new HOU begins 1/1/2016 as part of DEER2016 | 0 | 0 | Disposition: MeasuresList-October312014.xlsx | RobNc |  |  | Res-Lighting-InGen_CFLratio0347_CFLscw-31w | DEER1315end | 2013-01-01 | 2015-12-31 | InEA_modDescVal |  | L0321 |  |  | Standard | Added LegacyID | 1 | 1 | 0 | Deemed Ex Ante Team |  | Added LegacyID |  | Updated to indicate claim/filing status
4897 | R-In-CFLscw(32w)-dWP79 | Residential Indoor General Lighting: CFL Lamp with integated Ballast replaces pre-existing standard lighting Wattage. Measure includes Code case. Impacts: CFL-based HOU (varies by BldgType) | DEER1314 | Lighting Disposition | 2020-11-24 16:30 | Res-Iltg-dWatt-CFL | NonDEER | Scaled | BaseRatio | 0 | 0 | None |  | 0 |  | 1 | Res | Any | Lighting | InGen-CFL | Ltg_Lamp | CFLint_lamp | CFLscw(32w) | ILtg-CFL-Res | Res indoor non-refl CFL base case, Total Watts = 3.47 x Msr Watts | Res indoor non-refl CFL base case, Total Watts = 3.47 x Msr Watts | CFL Lamp: Non-Reflector, 32 Watts | CFLratio0347 | CFLratio0347 | CFLscw(32w) | Available | Transition to new HOU begins 1/1/2016 as part of DEER2016 | 0 | 0 | Disposition: MeasuresList-October312014.xlsx | RobNc |  |  | Res-Lighting-InGen_CFLratio0347_CFLscw-32w | DEER1315end | 2013-01-01 | 2015-12-31 | InEA_modVal | LT-89584 | L0323 |  |  | Standard |  | 1 | 1 | 0 | Deemed Ex Ante Team |  |  |  | Updated to indicate claim/filing status
4898 | R-In-CFLscw(36w)-dWP88 | Residential Indoor General Lighting: CFL Lamp with integated Ballast replaces pre-existing standard lighting Wattage. Measure includes Code case. Impacts: CFL-based HOU (varies by BldgType) | DEER1314 | Lighting Disposition | 2020-11-24 16:30 | Res-Iltg-dWatt-CFL | NonDEER | Scaled | BaseRatio | 0 | 0 | None |  | 0 |  | 1 | Res | Any | Lighting | InGen-CFL | Ltg_Lamp | CFLint_lamp | CFLscw(36w) | ILtg-CFL-Res | Res indoor non-refl CFL base case, Total Watts = 3.47 x Msr Watts | Res indoor non-refl CFL base case, Total Watts = 3.47 x Msr Watts | CFL Lamp: Any Non-reflector, 36 Watts | CFLratio0347 | CFLratio0347 | CFLscw(36w) | Available | Transition to new HOU begins 1/1/2016 as part of DEER2016 | 0 | 0 | Disposition: MeasuresList-October312014.xlsx | RobNc |  |  |  | DEER1315end | 2013-01-01 | 2015-12-31 | InEA_modVal |  |  |  |  | Standard |  | 1 | 1 | 0 | Deemed Ex Ante Team |  |  |  | Updated to indicate claim/filing status
4899 | R-In-CFLscw(40w)-dWP98 | Residential Indoor General Lighting: CFL Lamp with integated Ballast replaces pre-existing standard lighting Wattage. Measure includes Code case. Impacts: CFL-based HOU (varies by BldgType) | DEER1314 | Lighting Disposition | 2020-11-24 16:30 | Res-Iltg-dWatt-CFL | NonDEER | Scaled | BaseRatio | 0 | 0 | None |  | 0 |  | 1 | Res | Any | Lighting | InGen-CFL | Ltg_Lamp | CFLint_lamp | CFLscw(40w) | ILtg-CFL-Res | Res indoor non-refl CFL base case, Total Watts = 3.47 x Msr Watts | Res indoor non-refl CFL base case, Total Watts = 3.47 x Msr Watts | CFL Lamp: Non-Reflector, 40 Watts | CFLratio0347 | CFLratio0347 | CFLscw(40w) | Available | Transition to new HOU begins 1/1/2016 as part of DEER2016 | 0 | 0 | Disposition: MeasuresList-October312014.xlsx | RobNc |  |  |  | DEER1315end | 2013-01-01 | 2015-12-31 | InEA_modVal | LT-90135 | L0190 |  |  | Standard |  | 1 | 1 | 0 | Deemed Ex Ante Team |  |  |  | Updated to indicate claim/filing status
4900 | R-In-CFLscw(42w)-dWP103 | Residential Indoor General Lighting: CFL Lamp with integated Ballast replaces pre-existing standard lighting Wattage. Measure includes Code case. Impacts: CFL-based HOU (varies by BldgType) | DEER1314 | Lighting Disposition | 2020-11-24 16:30 | Res-Iltg-dWatt-CFL | NonDEER | Scaled | BaseRatio | 0 | 0 | None |  | 0 |  | 1 | Res | Any | Lighting | InGen-CFL | Ltg_Lamp | CFLint_lamp | CFLscw(42w) | ILtg-CFL-Res | Res indoor non-refl CFL base case, Total Watts = 3.47 x Msr Watts | Res indoor non-refl CFL base case, Total Watts = 3.47 x Msr Watts | CFL Lamp: Non-Reflector, 42 Watts | CFLratio0347 | CFLratio0347 | CFLscw(42w) | Available | Transition to new HOU begins 1/1/2016 as part of DEER2016 | 0 | 0 | Disposition: MeasuresList-October312014.xlsx | RobNc |  |  | Res-Lighting-InGen_CFLratio0347_CFLscw-42w | DEER1315end | 2013-01-01 | 2015-12-31 | InEA_modDescVal | LT-69840 | L0192 |  |  | Standard | Added LegacyID | 1 | 1 | 0 | Deemed Ex Ante Team |  | Added LegacyID |  | Updated to indicate claim/filing status
4901 | R-In-CFLscw(45w)-dWP111 | Residential Indoor General Lighting: CFL Lamp with integated Ballast replaces pre-existing standard lighting Wattage. Measure includes Code case. Impacts: CFL-based HOU (varies by BldgType) | DEER1314 | Lighting Disposition | 2020-11-24 16:30 | Res-Iltg-dWatt-CFL | NonDEER | Scaled | BaseRatio | 0 | 0 | None |  | 0 |  | 1 | Res | Any | Lighting | InGen-CFL | Ltg_Lamp | CFLint_lamp | CFLscw(45w) | ILtg-CFL-Res | Res indoor non-refl CFL base case, Total Watts = 3.47 x Msr Watts | Res indoor non-refl CFL base case, Total Watts = 3.47 x Msr Watts | CFL Lamp: Any Non-reflector, 45 Watts | CFLratio0347 | CFLratio0347 | CFLscw(45w) | Available | Transition to new HOU begins 1/1/2016 as part of DEER2016 | 0 | 0 | Disposition: MeasuresList-October312014.xlsx | RobNc |  |  |  | DEER1315end | 2013-01-01 | 2015-12-31 | InEA_modVal |  |  |  |  | Standard |  | 1 | 1 | 0 | Deemed Ex Ante Team |  |  |  | Updated to indicate claim/filing status
4902 | R-In-CFLscw(4w)-dWP9 | Residential Indoor General Lighting: CFL Lamp with integated Ballast replaces pre-existing standard lighting Wattage. Measure includes Code case. Impacts: CFL-based HOU (varies by BldgType) | DEER1314 | Lighting Disposition | 2020-11-24 16:30 | Res-Iltg-dWatt-CFL | NonDEER | Scaled | BaseRatio | 0 | 0 | None |  | 0 |  | 1 | Res | Any | Lighting | InGen-CFL | Ltg_Lamp | CFLint_lamp | CFLscw(4w) | ILtg-CFL-Res | Res indoor non-refl CFL base case, Total Watts = 3.47 x Msr Watts | Res indoor non-refl CFL base case, Total Watts = 3.47 x Msr Watts | CFL Lamp: Non-Reflector, 4 Watts | CFLratio0347 | CFLratio0347 | CFLscw(4w) | Available | Not used in 2013-14 Lighting Disposition | 0 | 0 | Disposition: MeasuresList-October312014.xlsx | RobNc |  |  | Res-Lighting-InGen_CFLratio0347_CFLscw-4w | DEER1315end | 2013-01-01 | 2015-05-31 | InEA_modDescVal |  | LC105 |  |  | Standard | Added LegacyID | 1 | 1 | 0 | Deemed Ex Ante Team |  | Added LegacyID |  | Updated to indicate claim/filing status
4903 | R-In-CFLscw(55w)-dWP135 | Residential Indoor General Lighting: CFL Lamp with integated Ballast replaces pre-existing standard lighting Wattage. Measure includes Code case. Impacts: CFL-based HOU (varies by BldgType) | DEER1314 | Lighting Disposition | 2020-11-24 16:30 | Res-Iltg-dWatt-CFL | NonDEER | Scaled | BaseRatio | 0 | 0 | None |  | 0 |  | 1 | Res | Any | Lighting | InGen-CFL | Ltg_Lamp | CFLint_lamp | CFLscw(55w) | ILtg-CFL-Res | Res indoor non-refl CFL base case, Total Watts = 3.47 x Msr Watts | Res indoor non-refl CFL base case, Total Watts = 3.47 x Msr Watts | CFL Lamp: Non-Reflector, 55 Watts | CFLratio0347 | CFLratio0347 | CFLscw(55w) | Available | Transition to new HOU begins 1/1/2016 as part of DEER2016 | 0 | 0 | Disposition: MeasuresList-October312014.xlsx | RobNc |  |  | Res-Lighting-InGen_CFLratio0347_CFLscw-55w | DEER1315end | 2013-01-01 | 2015-12-31 | InEA_modDescVal | LT-79693 | L0325 |  |  | Standard | Added LegacyID | 1 | 1 | 0 | Deemed Ex Ante Team |  | Added LegacyID |  | Updated to indicate claim/filing status
4904 | R-In-CFLscw(60w)-dWP148 | Residential Indoor General Lighting: CFL Lamp with integated Ballast replaces pre-existing standard lighting Wattage. Measure includes Code case. Impacts: CFL-based HOU (varies by BldgType) | DEER1314 | Lighting Disposition | 2020-11-24 16:30 | Res-Iltg-dWatt-CFL | NonDEER | Scaled | BaseRatio | 0 | 0 | None |  | 0 |  | 1 | Res | Any | Lighting | InGen-CFL | Ltg_Lamp | CFLint_lamp |  | ILtg-CFL-Res | Res indoor non-refl CFL base case, Total Watts = 3.47 x Msr Watts | Res indoor non-refl CFL base case, Total Watts = 3.47 x Msr Watts | CFL Lamp: Non-Reflector, 60 Watts | CFLratio0347 | CFLratio0347 | CFLscw(60w) | Available | Transition to new HOU begins 1/1/2016 as part of DEER2016 | 0 | 0 | Disposition: MeasuresList-October312014.xlsx | RobNc |  |  | Res-Lighting-InGen_CFLratio0347_CFLscw-60w | DEER1315end | 2013-01-01 | 2015-12-31 | InEA_modVal |  | L0327 |  |  | Standard |  | 1 | 1 | 0 | Deemed Ex Ante Team |  |  |  | Updated to indicate claim/filing status
4905 | R-In-CFLscw(7w)-dWP17 | Residential Indoor General Lighting: CFL Lamp with integated Ballast replaces pre-existing standard lighting Wattage. Measure includes Code case. Impacts: CFL-based HOU (varies by BldgType) | DEER1314 | Lighting Disposition | 2020-11-24 16:30 | Res-Iltg-dWatt-CFL | DEER | Scaled | BaseRatio | 0 | 0 | None |  | 0 |  | 1 | Res | Any | Lighting | InGen-CFL | Ltg_Lamp | CFLint_lamp | CFLscw(7w) | ILtg-CFL-Res | Res indoor non-refl CFL base case, Total Watts = 3.47 x Msr Watts | Res indoor non-refl CFL base case, Total Watts = 3.47 x Msr Watts | CFL Lamp: Non-Reflector, 296 initial lumens, 7 Watts | CFLratio0347 | CFLratio0347 | CFLscw(7w) | Available |  | 0 | 0 | Disposition: MeasuresList-October312014.xlsx | RobNc |  |  | Res-Lighting-InGen_CFLratio0347_CFLscw-7w | DEER1315end | 2013-01-01 | 2015-05-31 | InEA_modVal |  | L0160 |  |  | Standard |  | 1 | 1 | 0 | Deemed Ex Ante Team |  |  |  | Updated to indicate claim/filing status
4906 | R-In-CFLscw(80w)-dWP197 | Residential Indoor General Lighting: CFL Lamp with integated Ballast replaces pre-existing standard lighting Wattage. Measure includes Code case. Impacts: CFL-based HOU (varies by BldgType) | DEER1314 | Lighting Disposition | 2020-11-24 16:30 | Res-Iltg-dWatt-CFL | NonDEER | Scaled | BaseRatio | 0 | 0 | None |  | 0 |  | 1 | Res | Any | Lighting | InGen-CFL | Ltg_Lamp | CFLint_lamp |  | ILtg-CFL-Res | Res indoor non-refl CFL base case, Total Watts = 3.47 x Msr Watts | Res indoor non-refl CFL base case, Total Watts = 3.47 x Msr Watts | CFL Lamp: Non-Reflector, 80 Watts | CFLratio0347 | CFLratio0347 | CFLscw(80w) | Available | Transition to new HOU begins 1/1/2016 as part of DEER2016 | 0 | 0 | Disposition: MeasuresList-October312014.xlsx | RobNc |  |  | Res-Lighting-InGen_CFLratio0347_CFLscw-80w | DEER1315end | 2013-01-01 | 2015-12-31 | InEA_modDescVal |  |  |  |  | Standard | Added LegacyID | 1 | 1 | 0 | Deemed Ex Ante Team |  | Added LegacyID |  | Updated to indicate claim/filing status
4907 | R-In-CFLscw(8w)-dWP19 | Residential Indoor General Lighting: CFL Lamp with integated Ballast replaces pre-existing standard lighting Wattage. Measure includes Code case. Impacts: CFL-based HOU (varies by BldgType) | DEER1314 | Lighting Disposition | 2020-11-24 16:30 | Res-Iltg-dWatt-CFL | DEER | Scaled | BaseRatio | 0 | 0 | None |  | 0 |  | 1 | Res | Any | Lighting | InGen-CFL | Ltg_Lamp | CFLint_lamp | CFLscw(8w) | ILtg-CFL-Res | Res indoor non-refl CFL base case, Total Watts = 3.47 x Msr Watts | Res indoor non-refl CFL base case, Total Watts = 3.47 x Msr Watts | CFL Lamp: Non-Reflector, 320 initial lumens, 8 Watts | CFLratio0347 | CFLratio0347 | CFLscw(8w) | Available |  | 0 | 0 | Disposition: MeasuresList-October312014.xlsx | RobNc |  |  | Res-Lighting-InGen_CFLratio0347_CFLscw-8w | DEER1315end | 2013-01-01 | 2015-05-31 | InEA_modDescVal |  |  |  |  | Standard | Added LegacyID | 1 | 1 | 0 | Deemed Ex Ante Team |  | Added LegacyID |  | Updated to indicate claim/filing status
4908 | R-In-CFLscw(9w)-dWP22 | Residential Indoor General Lighting: CFL Lamp with integated Ballast replaces pre-existing standard lighting Wattage. Measure includes Code case. Impacts: CFL-based HOU (varies by BldgType) | DEER1314 | Lighting Disposition | 2020-11-24 16:30 | Res-Iltg-dWatt-CFL | DEER | Scaled | BaseRatio | 0 | 0 | None |  | 0 |  | 1 | Res | Any | Lighting | InGen-CFL | Ltg_Lamp | CFLint_lamp | CFLscw(9w) | ILtg-CFL-Res | Res indoor non-refl CFL base case, Total Watts = 3.47 x Msr Watts | Res indoor non-refl CFL base case, Total Watts = 3.47 x Msr Watts | CFL Lamp: Non-Reflector, 344 initial lumens, 9 Watts | CFLratio0347 | CFLratio0347 | CFLscw(9w) | Available |  | 0 | 0 | Disposition: MeasuresList-October312014.xlsx | RobNc |  |  | Res-Lighting-InGen_CFLratio0347_CFLscw-9w | DEER1315end | 2013-01-01 | 2015-05-31 | InEA_modVal | LT-48148 | LC107 |  |  | Standard |  | 1 | 1 | 0 | Deemed Ex Ante Team |  |  |  | Updated to indicate claim/filing status
4909 | R-In-CFLscw-A(10w)-dWP24 | Residential Indoor General Lighting: CFL Lamp with integated Ballast replaces pre-existing standard lighting Wattage. Measure includes Code case. Impacts: CFL-based HOU (varies by BldgType) | DEER1314 | Lighting Disposition | 2020-11-24 16:30 | Res-Iltg-dWatt-CFL | DEER | Scaled | BaseRatio | 0 | 0 | None |  | 0 |  | 1 | Res | Any | Lighting | InGen-CFL | Ltg_Lamp | CFLint_lamp | CFLscw-A(10w) | ILtg-CFL-Res | Res indoor non-refl CFL base case, Total Watts = 3.47 x Msr Watts | Res indoor non-refl CFL base case, Total Watts = 3.47 x Msr Watts | CFL Lamp: A-lamp, 10 Watts | CFLratio0347 | CFLratio0347 | CFLscw-A(10w) | Available |  | 0 | 0 | Disposition: MeasuresList-October312014.xlsx | RobNc |  |  |  | DEER1315end | 2013-01-01 | 2015-05-31 | InEA_modVal |  |  |  |  | Standard |  | 1 | 1 | 0 | Deemed Ex Ante Team |  |  |  | Updated to indicate claim/filing status
4910 | R-In-CFLscw-A(11w)-dWP27 | Residential Indoor General Lighting: CFL Lamp with integated Ballast replaces pre-existing standard lighting Wattage. Measure includes Code case. Impacts: CFL-based HOU (varies by BldgType) | DEER1314 | Lighting Disposition | 2020-11-24 16:30 | Res-Iltg-dWatt-CFL | DEER | Scaled | BaseRatio | 0 | 0 | None |  | 0 |  | 1 | Res | Any | Lighting | InGen-CFL | Ltg_Lamp | CFLint_lamp | CFLscw-A(11w) | ILtg-CFL-Res | Res indoor non-refl CFL base case, Total Watts = 3.47 x Msr Watts | Res indoor non-refl CFL base case, Total Watts = 3.47 x Msr Watts | CFL Lamp: A-lamp, 11 Watts | CFLratio0347 | CFLratio0347 | CFLscw-A(11w) | Available |  | 0 | 0 | Disposition: MeasuresList-October312014.xlsx | RobNc |  |  |  | DEER1315end | 2013-01-01 | 2015-05-31 | InEA_modVal |  |  |  |  | Standard |  | 1 | 1 | 0 | Deemed Ex Ante Team |  |  |  | Updated to indicate claim/filing status
4911 | R-In-CFLscw-A(12w)-dWP29 | Residential Indoor General Lighting: CFL Lamp with integated Ballast replaces pre-existing standard lighting Wattage. Measure includes Code case. Impacts: CFL-based HOU (varies by BldgType) | DEER1314 | Lighting Disposition | 2020-11-24 16:30 | Res-Iltg-dWatt-CFL | DEER | Scaled | BaseRatio | 0 | 0 | None |  | 0 |  | 1 | Res | Any | Lighting | InGen-CFL | Ltg_Lamp | CFLint_lamp | CFLscw-A(12w) | ILtg-CFL-Res | Res indoor non-refl CFL base case, Total Watts = 3.47 x Msr Watts | Res indoor non-refl CFL base case, Total Watts = 3.47 x Msr Watts | CFL Lamp: A-lamp, 12 Watts | CFLratio0347 | CFLratio0347 | CFLscw-A(12w) | Available |  | 0 | 0 | Disposition: MeasuresList-October312014.xlsx | RobNc |  |  |  | DEER1315end | 2013-01-01 | 2015-05-31 | InEA_modVal | LT-10566 |  |  |  | Standard |  | 1 | 1 | 0 | Deemed Ex Ante Team |  |  |  | Updated to indicate claim/filing status
4912 | R-In-CFLscw-A(13w)-dWP32 | Residential Indoor General Lighting: CFL Lamp with integated Ballast replaces pre-existing standard lighting Wattage. Measure includes Code case. Impacts: CFL-based HOU (varies by BldgType) | DEER1314 | Lighting Disposition | 2020-11-24 16:30 | Res-Iltg-dWatt-CFL | DEER | Scaled | BaseRatio | 0 | 0 | None |  | 0 |  | 1 | Res | Any | Lighting | InGen-CFL | Ltg_Lamp | CFLint_lamp | CFLscw-A(13w) | ILtg-CFL-Res | Res indoor non-refl CFL base case, Total Watts = 3.47 x Msr Watts | Res indoor non-refl CFL base case, Total Watts = 3.47 x Msr Watts | CFL Lamp: A-lamp, 13 Watts | CFLratio0347 | CFLratio0347 | CFLscw-A(13w) | Available |  | 0 | 0 | Disposition: MeasuresList-October312014.xlsx | RobNc |  |  |  | DEER1315end | 2013-01-01 | 2015-05-31 | InEA_modVal |  |  |  |  | Standard |  | 1 | 1 | 0 | Deemed Ex Ante Team |  |  |  | Updated to indicate claim/filing status
4913 | R-In-CFLscw-A(14w)-dWP34 | Residential Indoor General Lighting: CFL Lamp with integated Ballast replaces pre-existing standard lighting Wattage. Measure includes Code case. Impacts: CFL-based HOU (varies by BldgType) | DEER1314 | Lighting Disposition | 2020-11-24 16:30 | Res-Iltg-dWatt-CFL | DEER | Scaled | BaseRatio | 0 | 0 | None |  | 0 |  | 1 | Res | Any | Lighting | InGen-CFL | Ltg_Lamp | CFLint_lamp | CFLscw-A(14w) | ILtg-CFL-Res | Res indoor non-refl CFL base case, Total Watts = 3.47 x Msr Watts | Res indoor non-refl CFL base case, Total Watts = 3.47 x Msr Watts | CFL Lamp: A-lamp, 14 Watts | CFLratio0347 | CFLratio0347 | CFLscw-A(14w) | Available |  | 0 | 0 | Disposition: MeasuresList-October312014.xlsx | RobNc |  |  |  | DEER1315end | 2013-01-01 | 2015-05-31 | InEA_modVal | LT-46312 |  |  |  | Standard |  | 1 | 1 | 0 | Deemed Ex Ante Team |  |  |  | Updated to indicate claim/filing status
4914 | R-In-CFLscw-A(15w)-dWP37 | Residential Indoor General Lighting: CFL Lamp with integated Ballast replaces pre-existing standard lighting Wattage. Measure includes Code case. Impacts: CFL-based HOU (varies by BldgType) | DEER1314 | Lighting Disposition | 2020-11-24 16:30 | Res-Iltg-dWatt-CFL | DEER | Scaled | BaseRatio | 0 | 0 | None |  | 0 |  | 1 | Res | Any | Lighting | InGen-CFL | Ltg_Lamp | CFLint_lamp | CFLscw-A(15w) | ILtg-CFL-Res | Res indoor non-refl CFL base case, Total Watts = 3.47 x Msr Watts | Res indoor non-refl CFL base case, Total Watts = 3.47 x Msr Watts | CFL Lamp: A-lamp, 15 Watts | CFLratio0347 | CFLratio0347 | CFLscw-A(15w) | Available |  | 0 | 0 | Disposition: MeasuresList-October312014.xlsx | RobNc |  |  |  | DEER1315end | 2013-01-01 | 2015-05-31 | InEA_modVal |  |  |  |  | Standard |  | 1 | 1 | 0 | Deemed Ex Ante Team |  |  |  | Updated to indicate claim/filing status
4915 | R-In-CFLscw-A(16w)-dWP39 | Residential Indoor General Lighting: CFL Lamp with integated Ballast replaces pre-existing standard lighting Wattage. Measure includes Code case. Impacts: CFL-based HOU (varies by BldgType) | DEER1314 | Lighting Disposition | 2020-11-24 16:30 | Res-Iltg-dWatt-CFL | DEER | Scaled | BaseRatio | 0 | 0 | None |  | 0 |  | 1 | Res | Any | Lighting | InGen-CFL | Ltg_Lamp | CFLint_lamp | CFLscw-A(16w) | ILtg-CFL-Res | Res indoor non-refl CFL base case, Total Watts = 3.47 x Msr Watts | Res indoor non-refl CFL base case, Total Watts = 3.47 x Msr Watts | CFL Lamp: A-lamp, 16 Watts | CFLratio0347 | CFLratio0347 | CFLscw-A(16w) | Available |  | 0 | 0 | Disposition: MeasuresList-October312014.xlsx | RobNc |  |  |  | DEER1315end | 2013-01-01 | 2015-05-31 | InEA_modVal |  |  |  |  | Standard |  | 1 | 1 | 0 | Deemed Ex Ante Team |  |  |  | Updated to indicate claim/filing status
4916 | R-In-CFLscw-A(18w)-dWP44 | Residential Indoor General Lighting: CFL Lamp with integated Ballast replaces pre-existing standard lighting Wattage. Measure includes Code case. Impacts: CFL-based HOU (varies by BldgType) | DEER1314 | Lighting Disposition | 2020-11-24 16:30 | Res-Iltg-dWatt-CFL | DEER | Scaled | BaseRatio | 0 | 0 | None |  | 0 |  | 1 | Res | Any | Lighting | InGen-CFL | Ltg_Lamp | CFLint_lamp | CFLscw-A(18w) | ILtg-CFL-Res | Res indoor non-refl CFL base case, Total Watts = 3.47 x Msr Watts | Res indoor non-refl CFL base case, Total Watts = 3.47 x Msr Watts | CFL Lamp: A-lamp, 18 Watts | CFLratio0347 | CFLratio0347 | CFLscw-A(18w) | Available |  | 0 | 0 | Disposition: MeasuresList-October312014.xlsx | RobNc |  |  |  | DEER1315end | 2013-01-01 | 2015-05-31 | InEA_modVal | LT-48984 |  |  |  | Standard |  | 1 | 1 | 0 | Deemed Ex Ante Team |  |  |  | Updated to indicate claim/filing status
4917 | R-In-CFLscw-A(19w)-dWP46 | Residential Indoor General Lighting: CFL Lamp with integated Ballast replaces pre-existing standard lighting Wattage. Measure includes Code case. Impacts: CFL-based HOU (varies by BldgType) | DEER1314 | Lighting Disposition | 2020-11-24 16:30 | Res-Iltg-dWatt-CFL | DEER | Scaled | BaseRatio | 0 | 0 | None |  | 0 |  | 1 | Res | Any | Lighting | InGen-CFL | Ltg_Lamp | CFLint_lamp | CFLscw-A(19w) | ILtg-CFL-Res | Res indoor non-refl CFL base case, Total Watts = 3.47 x Msr Watts | Res indoor non-refl CFL base case, Total Watts = 3.47 x Msr Watts | CFL Lamp: A-lamp, 19 Watts | CFLratio0347 | CFLratio0347 | CFLscw-A(19w) | Available |  | 0 | 0 | Disposition: MeasuresList-October312014.xlsx | RobNc |  |  |  | DEER1315end | 2013-01-01 | 2015-05-31 | InEA_modVal | LT-71032 |  |  |  | Standard |  | 1 | 1 | 0 | Deemed Ex Ante Team |  |  |  | Updated to indicate claim/filing status
4918 | R-In-CFLscw-A(20w)-dWP49 | Residential Indoor General Lighting: CFL Lamp with integated Ballast replaces pre-existing standard lighting Wattage. Measure includes Code case. Impacts: CFL-based HOU (varies by BldgType) | DEER1314 | Lighting Disposition | 2020-11-24 16:30 | Res-Iltg-dWatt-CFL | DEER | Scaled | BaseRatio | 0 | 0 | None |  | 0 |  | 1 | Res | Any | Lighting | InGen-CFL | Ltg_Lamp | CFLint_lamp | CFLscw-A(20w) | ILtg-CFL-Res | Res indoor non-refl CFL base case, Total Watts = 3.47 x Msr Watts | Res indoor non-refl CFL base case, Total Watts = 3.47 x Msr Watts | CFL Lamp: A-lamp, 20 Watts | CFLratio0347 | CFLratio0347 | CFLscw-A(20w) | Available |  | 0 | 0 | Disposition: MeasuresList-October312014.xlsx | RobNc |  |  |  | DEER1315end | 2013-01-01 | 2015-05-31 | InEA_modVal | LT-13421 |  |  |  | Standard |  | 1 | 1 | 0 | Deemed Ex Ante Team |  |  |  | Updated to indicate claim/filing status
4919 | R-In-CFLscw-A(22w)-dWP54 | Residential Indoor General Lighting: CFL Lamp with integated Ballast replaces pre-existing standard lighting Wattage. Measure includes Code case. Impacts: CFL-based HOU (varies by BldgType) | DEER1314 | Lighting Disposition | 2020-11-24 16:30 | Res-Iltg-dWatt-CFL | DEER | Scaled | BaseRatio | 0 | 0 | None |  | 0 |  | 1 | Res | Any | Lighting | InGen-CFL | Ltg_Lamp | CFLint_lamp | CFLscw-A(22w) | ILtg-CFL-Res | Res indoor non-refl CFL base case, Total Watts = 3.47 x Msr Watts | Res indoor non-refl CFL base case, Total Watts = 3.47 x Msr Watts | CFL Lamp: A-lamp, 22 Watts | CFLratio0347 | CFLratio0347 | CFLscw-A(22w) | Available |  | 0 | 0 | Disposition: MeasuresList-October312014.xlsx | RobNc |  |  |  | DEER1315end | 2013-01-01 | 2015-05-31 | InEA_modVal |  |  |  |  | Standard |  | 1 | 1 | 0 | Deemed Ex Ante Team |  |  |  | Updated to indicate claim/filing status
4920 | R-In-CFLscw-A(23w)-dWP56 | Residential Indoor General Lighting: CFL Lamp with integated Ballast replaces pre-existing standard lighting Wattage. Measure includes Code case. Impacts: CFL-based HOU (varies by BldgType) | DEER1314 | Lighting Disposition | 2020-11-24 16:30 | Res-Iltg-dWatt-CFL | DEER | Scaled | BaseRatio | 0 | 0 | None |  | 0 |  | 1 | Res | Any | Lighting | InGen-CFL | Ltg_Lamp | CFLint_lamp | CFLscw-A(23w) | ILtg-CFL-Res | Res indoor non-refl CFL base case, Total Watts = 3.47 x Msr Watts | Res indoor non-refl CFL base case, Total Watts = 3.47 x Msr Watts | CFL Lamp: A-lamp, 23 Watts | CFLratio0347 | CFLratio0347 | CFLscw-A(23w) | Available |  | 0 | 0 | Disposition: MeasuresList-October312014.xlsx | RobNc |  |  |  | DEER1315end | 2013-01-01 | 2015-05-31 | InEA_modVal |  |  |  |  | Standard |  | 1 | 1 | 0 | Deemed Ex Ante Team |  |  |  | Updated to indicate claim/filing status
4921 | R-In-CFLscw-A(24w)-dWP59 | Residential Indoor General Lighting: CFL Lamp with integated Ballast replaces pre-existing standard lighting Wattage. Measure includes Code case. Impacts: CFL-based HOU (varies by BldgType) | DEER1314 | Lighting Disposition | 2020-11-24 16:30 | Res-Iltg-dWatt-CFL | DEER | Scaled | BaseRatio | 0 | 0 | None |  | 0 |  | 1 | Res | Any | Lighting | InGen-CFL | Ltg_Lamp | CFLint_lamp | CFLscw-A(24w) | ILtg-CFL-Res | Res indoor non-refl CFL base case, Total Watts = 3.47 x Msr Watts | Res indoor non-refl CFL base case, Total Watts = 3.47 x Msr Watts | CFL Lamp: A-lamp, 24 Watts | CFLratio0347 | CFLratio0347 | CFLscw-A(24w) | Available |  | 0 | 0 | Disposition: MeasuresList-October312014.xlsx | RobNc |  |  |  | DEER1315end | 2013-01-01 | 2015-05-31 | InEA_modVal |  |  |  |  | Standard |  | 1 | 1 | 0 | Deemed Ex Ante Team |  |  |  | Updated to indicate claim/filing status
4922 | R-In-CFLscw-A(25w)-dWP61 | Residential Indoor General Lighting: CFL Lamp with integated Ballast replaces pre-existing standard lighting Wattage. Measure includes Code case. Impacts: CFL-based HOU (varies by BldgType) | DEER1314 | Lighting Disposition | 2020-11-24 16:30 | Res-Iltg-dWatt-CFL | DEER | Scaled | BaseRatio | 0 | 0 | None |  | 0 |  | 1 | Res | Any | Lighting | InGen-CFL | Ltg_Lamp | CFLint_lamp | CFLscw-A(25w) | ILtg-CFL-Res | Res indoor non-refl CFL base case, Total Watts = 3.47 x Msr Watts | Res indoor non-refl CFL base case, Total Watts = 3.47 x Msr Watts | CFL Lamp: A-lamp, 25 Watts | CFLratio0347 | CFLratio0347 | CFLscw-A(25w) | Available |  | 0 | 0 | Disposition: MeasuresList-October312014.xlsx | RobNc |  |  |  | DEER1315end | 2013-01-01 | 2015-05-31 | InEA_modVal |  |  |  |  | Standard |  | 1 | 1 | 0 | Deemed Ex Ante Team |  |  |  | Updated to indicate claim/filing status
4923 | R-In-CFLscw-A(26w)-dWP64 | Residential Indoor General Lighting: CFL Lamp with integated Ballast replaces pre-existing standard lighting Wattage. Measure includes Code case. Impacts: CFL-based HOU (varies by BldgType) | DEER1314 | Lighting Disposition | 2020-11-24 16:30 | Res-Iltg-dWatt-CFL | DEER | Scaled | BaseRatio | 0 | 0 | None |  | 0 |  | 1 | Res | Any | Lighting | InGen-CFL | Ltg_Lamp | CFLint_lamp | CFLscw-A(26w) | ILtg-CFL-Res | Res indoor non-refl CFL base case, Total Watts = 3.47 x Msr Watts | Res indoor non-refl CFL base case, Total Watts = 3.47 x Msr Watts | CFL Lamp: A-lamp, 26 Watts | CFLratio0347 | CFLratio0347 | CFLscw-A(26w) | Available |  | 0 | 0 | Disposition: MeasuresList-October312014.xlsx | RobNc |  |  |  | DEER1315end | 2013-01-01 | 2015-05-31 | InEA_modVal |  |  |  |  | Standard |  | 1 | 1 | 0 | Deemed Ex Ante Team |  |  |  | Updated to indicate claim/filing status
4924 | R-In-CFLscw-A(27w)-dWP66 | Residential Indoor General Lighting: CFL Lamp with integated Ballast replaces pre-existing standard lighting Wattage. Measure includes Code case. Impacts: CFL-based HOU (varies by BldgType) | DEER1314 | Lighting Disposition | 2020-11-24 16:30 | Res-Iltg-dWatt-CFL | DEER | Scaled | BaseRatio | 0 | 0 | None |  | 0 |  | 1 | Res | Any | Lighting | InGen-CFL | Ltg_Lamp | CFLint_lamp | CFLscw-A(27w) | ILtg-CFL-Res | Res indoor non-refl CFL base case, Total Watts = 3.47 x Msr Watts | Res indoor non-refl CFL base case, Total Watts = 3.47 x Msr Watts | CFL Lamp: A-lamp, 27 Watts | CFLratio0347 | CFLratio0347 | CFLscw-A(27w) | Available |  | 0 | 0 | Disposition: MeasuresList-October312014.xlsx | RobNc |  |  |  | DEER1315end | 2013-01-01 | 2015-05-31 | InEA_modVal |  |  |  |  | Standard |  | 1 | 1 | 0 | Deemed Ex Ante Team |  |  |  | Updated to indicate claim/filing status
4925 | R-In-CFLscw-A(28w)-dWP69 | Residential Indoor General Lighting: CFL Lamp with integated Ballast replaces pre-existing standard lighting Wattage. Measure includes Code case. Impacts: CFL-based HOU (varies by BldgType) | DEER1314 | Lighting Disposition | 2020-11-24 16:30 | Res-Iltg-dWatt-CFL | DEER | Scaled | BaseRatio | 0 | 0 | None |  | 0 |  | 1 | Res | Any | Lighting | InGen-CFL | Ltg_Lamp | CFLint_lamp | CFLscw-A(28w) | ILtg-CFL-Res | Res indoor non-refl CFL base case, Total Watts = 3.47 x Msr Watts | Res indoor non-refl CFL base case, Total Watts = 3.47 x Msr Watts | CFL Lamp: A-lamp, 28 Watts | CFLratio0347 | CFLratio0347 | CFLscw-A(28w) | Available |  | 0 | 0 | Disposition: MeasuresList-October312014.xlsx | RobNc |  |  |  | DEER1315end | 2013-01-01 | 2015-05-31 | InEA_modVal |  |  |  |  | Standard |  | 1 | 1 | 0 | Deemed Ex Ante Team |  |  |  | Updated to indicate claim/filing status
4926 | R-In-CFLscw-A(30w)-dWP74 | Residential Indoor General Lighting: CFL Lamp with integated Ballast replaces pre-existing standard lighting Wattage. Measure includes Code case. Impacts: CFL-based HOU (varies by BldgType) | DEER1314 | Lighting Disposition | 2020-11-24 16:30 | Res-Iltg-dWatt-CFL | DEER | Scaled | BaseRatio | 0 | 0 | None |  | 0 |  | 1 | Res | Any | Lighting | InGen-CFL | Ltg_Lamp | CFLint_lamp | CFLscw-A(30w) | ILtg-CFL-Res | Res indoor non-refl CFL base case, Total Watts = 3.47 x Msr Watts | Res indoor non-refl CFL base case, Total Watts = 3.47 x Msr Watts | CFL Lamp: A-lamp, 30 Watts | CFLratio0347 | CFLratio0347 | CFLscw-A(30w) | Available |  | 0 | 0 | Disposition: MeasuresList-October312014.xlsx | RobNc |  |  |  | DEER1315end | 2013-01-01 | 2015-05-31 | InEA_modVal |  |  |  |  | Standard |  | 1 | 1 | 0 | Deemed Ex Ante Team |  |  |  | Updated to indicate claim/filing status
4927 | R-In-CFLscw-A(32w)-dWP79 | Residential Indoor General Lighting: CFL Lamp with integated Ballast replaces pre-existing standard lighting Wattage. Measure includes Code case. Impacts: CFL-based HOU (varies by BldgType) | DEER1314 | Lighting Disposition | 2020-11-24 16:30 | Res-Iltg-dWatt-CFL | NonDEER | Scaled | BaseRatio | 0 | 0 | None |  | 0 |  | 1 | Res | Any | Lighting | InGen-CFL | Ltg_Lamp | CFLint_lamp | CFLscw-A(32w) | ILtg-CFL-Res | Res indoor non-refl CFL base case, Total Watts = 3.47 x Msr Watts | Res indoor non-refl CFL base case, Total Watts = 3.47 x Msr Watts | CFL Lamp: A-lamp, 32 Watts | CFLratio0347 | CFLratio0347 | CFLscw-A(32w) | Available | Transition to new HOU begins 1/1/2016 as part of DEER2016 | 0 | 0 | Disposition: MeasuresList-October312014.xlsx | RobNc |  |  |  | DEER1315end | 2013-01-01 | 2015-12-31 | InEA_modVal |  |  |  |  | Standard |  | 1 | 1 | 0 | Deemed Ex Ante Team |  |  |  | Updated to indicate claim/filing status
4928 | R-In-CFLscw-A(40w)-dWP98 | Residential Indoor General Lighting: CFL Lamp with integated Ballast replaces pre-existing standard lighting Wattage. Measure includes Code case. Impacts: CFL-based HOU (varies by BldgType) | DEER1314 | Lighting Disposition | 2020-11-24 16:30 | Res-Iltg-dWatt-CFL | NonDEER | Scaled | BaseRatio | 0 | 0 | None |  | 0 |  | 1 | Res | Any | Lighting | InGen-CFL | Ltg_Lamp | CFLint_lamp | CFLscw-A(40w) | ILtg-CFL-Res | Res indoor non-refl CFL base case, Total Watts = 3.47 x Msr Watts | Res indoor non-refl CFL base case, Total Watts = 3.47 x Msr Watts | CFL Lamp: A-lamp, 40 Watts | CFLratio0347 | CFLratio0347 | CFLscw-A(40w) | Available | Transition to new HOU begins 1/1/2016 as part of DEER2016 | 0 | 0 | Disposition: MeasuresList-October312014.xlsx | RobNc |  |  |  | DEER1315end | 2013-01-01 | 2015-12-31 | InEA_modVal |  |  |  |  | Standard |  | 1 | 1 | 0 | Deemed Ex Ante Team |  |  |  | Updated to indicate claim/filing status
4929 | R-In-CFLscw-A(42w)-dWP103 | Residential Indoor General Lighting: CFL Lamp with integated Ballast replaces pre-existing standard lighting Wattage. Measure includes Code case. Impacts: CFL-based HOU (varies by BldgType) | DEER1314 | Lighting Disposition | 2020-11-24 16:30 | Res-Iltg-dWatt-CFL | NonDEER | Scaled | BaseRatio | 0 | 0 | None |  | 0 |  | 1 | Res | Any | Lighting | InGen-CFL | Ltg_Lamp | CFLint_lamp | CFLscw-A(42w) | ILtg-CFL-Res | Res indoor non-refl CFL base case, Total Watts = 3.47 x Msr Watts | Res indoor non-refl CFL base case, Total Watts = 3.47 x Msr Watts | CFL Lamp: A-lamp, 42 Watts | CFLratio0347 | CFLratio0347 | CFLscw-A(42w) | Available | Transition to new HOU begins 1/1/2016 as part of DEER2016 | 0 | 0 | Disposition: MeasuresList-October312014.xlsx | RobNc |  |  |  | DEER1315end | 2013-01-01 | 2015-12-31 | InEA_modVal |  |  |  |  | Standard |  | 1 | 1 | 0 | Deemed Ex Ante Team |  |  |  | Updated to indicate claim/filing status
4930 | R-In-CFLscw-A(45w)-dWP111 | Residential Indoor General Lighting: CFL Lamp with integated Ballast replaces pre-existing standard lighting Wattage. Measure includes Code case. Impacts: CFL-based HOU (varies by BldgType) | DEER1314 | Lighting Disposition | 2020-11-24 16:30 | Res-Iltg-dWatt-CFL | NonDEER | Scaled | BaseRatio | 0 | 0 | None |  | 0 |  | 1 | Res | Any | Lighting | InGen-CFL | Ltg_Lamp | CFLint_lamp | CFLscw-A(45w) | ILtg-CFL-Res | Res indoor non-refl CFL base case, Total Watts = 3.47 x Msr Watts | Res indoor non-refl CFL base case, Total Watts = 3.47 x Msr Watts | CFL Lamp: A-lamp, 45 Watts | CFLratio0347 | CFLratio0347 | CFLscw-A(45w) | Available | Transition to new HOU begins 1/1/2016 as part of DEER2016 | 0 | 0 | Disposition: MeasuresList-October312014.xlsx | RobNc |  |  |  | DEER1315end | 2013-01-01 | 2015-12-31 | InEA_modVal |  |  |  |  | Standard |  | 1 | 1 | 0 | Deemed Ex Ante Team |  |  |  | Updated to indicate claim/filing status
4931 | R-In-CFLscw-A(55w)-dWP135 | Residential Indoor General Lighting: CFL Lamp with integated Ballast replaces pre-existing standard lighting Wattage. Measure includes Code case. Impacts: CFL-based HOU (varies by BldgType) | DEER1314 | Lighting Disposition | 2020-11-24 16:30 | Res-Iltg-dWatt-CFL | NonDEER | Scaled | BaseRatio | 0 | 0 | None |  | 0 |  | 1 | Res | Any | Lighting | InGen-CFL | Ltg_Lamp | CFLint_lamp | CFLscw-A(55w) | ILtg-CFL-Res | Res indoor non-refl CFL base case, Total Watts = 3.47 x Msr Watts | Res indoor non-refl CFL base case, Total Watts = 3.47 x Msr Watts | CFL Lamp: A-lamp, 55 Watts | CFLratio0347 | CFLratio0347 | CFLscw-A(55w) | Available | Transition to new HOU begins 1/1/2016 as part of DEER2016 | 0 | 0 | Disposition: MeasuresList-October312014.xlsx | RobNc |  |  |  | DEER1315end | 2013-01-01 | 2015-12-31 | InEA_modVal |  |  |  |  | Standard |  | 1 | 1 | 0 | Deemed Ex Ante Team |  |  |  | Updated to indicate claim/filing status
4932 | R-In-CFLscw-A(7w)-dWP17 | Residential Indoor General Lighting: CFL Lamp with integated Ballast replaces pre-existing standard lighting Wattage. Measure includes Code case. Impacts: CFL-based HOU (varies by BldgType) | DEER1314 | Lighting Disposition | 2020-11-24 16:30 | Res-Iltg-dWatt-CFL | DEER | Scaled | BaseRatio | 0 | 0 | None |  | 0 |  | 1 | Res | Any | Lighting | InGen-CFL | Ltg_Lamp | CFLint_lamp | CFLscw-A(7w) | ILtg-CFL-Res | Res indoor non-refl CFL base case, Total Watts = 3.47 x Msr Watts | Res indoor non-refl CFL base case, Total Watts = 3.47 x Msr Watts | CFL Lamp: A-lamp, 7 Watts | CFLratio0347 | CFLratio0347 | CFLscw-A(7w) | Available |  | 0 | 0 | Disposition: MeasuresList-October312014.xlsx | RobNc |  |  |  | DEER1315end | 2013-01-01 | 2015-05-31 | InEA_modVal |  |  |  |  | Standard |  | 1 | 1 | 0 | Deemed Ex Ante Team |  |  |  | Updated to indicate claim/filing status
4933 | R-In-CFLscw-A(8w)-dWP19 | Residential Indoor General Lighting: CFL Lamp with integated Ballast replaces pre-existing standard lighting Wattage. Measure includes Code case. Impacts: CFL-based HOU (varies by BldgType) | DEER1314 | Lighting Disposition | 2020-11-24 16:30 | Res-Iltg-dWatt-CFL | DEER | Scaled | BaseRatio | 0 | 0 | None |  | 0 |  | 1 | Res | Any | Lighting | InGen-CFL | Ltg_Lamp | CFLint_lamp | CFLscw-A(8w) | ILtg-CFL-Res | Res indoor non-refl CFL base case, Total Watts = 3.47 x Msr Watts | Res indoor non-refl CFL base case, Total Watts = 3.47 x Msr Watts | CFL Lamp: A-lamp, 8 Watts | CFLratio0347 | CFLratio0347 | CFLscw-A(8w) | Available |  | 0 | 0 | Disposition: MeasuresList-October312014.xlsx | RobNc |  |  |  | DEER1315end | 2013-01-01 | 2015-05-31 | InEA_modVal |  |  |  |  | Standard |  | 1 | 1 | 0 | Deemed Ex Ante Team |  |  |  | Updated to indicate claim/filing status
4934 | R-In-CFLscw-A(9w)-dWP22 | Residential Indoor General Lighting: CFL Lamp with integated Ballast replaces pre-existing standard lighting Wattage. Measure includes Code case. Impacts: CFL-based HOU (varies by BldgType) | DEER1314 | Lighting Disposition | 2020-11-24 16:30 | Res-Iltg-dWatt-CFL | DEER | Scaled | BaseRatio | 0 | 0 | None |  | 0 |  | 1 | Res | Any | Lighting | InGen-CFL | Ltg_Lamp | CFLint_lamp | CFLscw-A(9w) | ILtg-CFL-Res | Res indoor non-refl CFL base case, Total Watts = 3.47 x Msr Watts | Res indoor non-refl CFL base case, Total Watts = 3.47 x Msr Watts | CFL Lamp: A-lamp, 9 Watts | CFLratio0347 | CFLratio0347 | CFLscw-A(9w) | Available |  | 0 | 0 | Disposition: MeasuresList-October312014.xlsx | RobNc |  |  |  | DEER1315end | 2013-01-01 | 2015-05-31 | InEA_modVal | LT-29785 |  |  |  | Standard |  | 1 | 1 | 0 | Deemed Ex Ante Team |  |  |  | Updated to indicate claim/filing status
4935 | R-In-CFLscw-Candle(10w)-dWP24 | Residential Indoor General Lighting: CFL Lamp with integated Ballast replaces pre-existing standard lighting Wattage. Measure includes Code case. Impacts: CFL-based HOU (varies by BldgType) | DEER1314 | Lighting Disposition | 2020-11-24 16:30 | Res-Iltg-dWatt-CFL | DEER | Scaled | BaseRatio | 0 | 0 | None |  | 0 |  | 1 | Res | Any | Lighting | InGen-CFL | Ltg_Lamp | CFLint_lamp | CFLscw-Candle(10w) | ILtg-CFL-Res | Res indoor non-refl CFL base case, Total Watts = 3.47 x Msr Watts | Res indoor non-refl CFL base case, Total Watts = 3.47 x Msr Watts | CFL Lamp: Candelabra, 10 Watts | CFLratio0347 | CFLratio0347 | CFLscw-Candle(10w) | Available |  | 0 | 0 | Disposition: MeasuresList-October312014.xlsx | RobNc |  |  |  | DEER1315end | 2013-01-01 | 2015-05-31 | InEA_modVal |  |  |  |  | Standard |  | 1 | 1 | 0 | Deemed Ex Ante Team |  |  |  | Updated to indicate claim/filing status
4936 | R-In-CFLscw-Candle(11w)-dWP27 | Residential Indoor General Lighting: CFL Lamp with integated Ballast replaces pre-existing standard lighting Wattage. Measure includes Code case. Impacts: CFL-based HOU (varies by BldgType) | DEER1314 | Lighting Disposition | 2020-11-24 16:30 | Res-Iltg-dWatt-CFL | DEER | Scaled | BaseRatio | 0 | 0 | None |  | 0 |  | 1 | Res | Any | Lighting | InGen-CFL | Ltg_Lamp | CFLint_lamp | CFLscw-Candle(11w) | ILtg-CFL-Res | Res indoor non-refl CFL base case, Total Watts = 3.47 x Msr Watts | Res indoor non-refl CFL base case, Total Watts = 3.47 x Msr Watts | CFL Lamp: Candelabra, 11 Watts | CFLratio0347 | CFLratio0347 | CFLscw-Candle(11w) | Available |  | 0 | 0 | Disposition: MeasuresList-October312014.xlsx | RobNc |  |  |  | DEER1315end | 2013-01-01 | 2015-05-31 | InEA_modVal |  |  |  |  | Standard |  | 1 | 1 | 0 | Deemed Ex Ante Team |  |  |  | Updated to indicate claim/filing status
4937 | R-In-CFLscw-Candle(12w)-dWP29 | Residential Indoor General Lighting: CFL Lamp with integated Ballast replaces pre-existing standard lighting Wattage. Measure includes Code case. Impacts: CFL-based HOU (varies by BldgType) | DEER1314 | Lighting Disposition | 2020-11-24 16:30 | Res-Iltg-dWatt-CFL | DEER | Scaled | BaseRatio | 0 | 0 | None |  | 0 |  | 1 | Res | Any | Lighting | InGen-CFL | Ltg_Lamp | CFLint_lamp | CFLscw-Candle(12w) | ILtg-CFL-Res | Res indoor non-refl CFL base case, Total Watts = 3.47 x Msr Watts | Res indoor non-refl CFL base case, Total Watts = 3.47 x Msr Watts | CFL Lamp: Candelabra, 12 Watts | CFLratio0347 | CFLratio0347 | CFLscw-Candle(12w) | Available |  | 0 | 0 | Disposition: MeasuresList-October312014.xlsx | RobNc |  |  |  | DEER1315end | 2013-01-01 | 2015-05-31 | InEA_modVal |  |  |  |  | Standard |  | 1 | 1 | 0 | Deemed Ex Ante Team |  |  |  | Updated to indicate claim/filing status
4938 | R-In-CFLscw-Candle(13w)-dWP32 | Residential Indoor General Lighting: CFL Lamp with integated Ballast replaces pre-existing standard lighting Wattage. Measure includes Code case. Impacts: CFL-based HOU (varies by BldgType) | DEER1314 | Lighting Disposition | 2020-11-24 16:30 | Res-Iltg-dWatt-CFL | DEER | Scaled | BaseRatio | 0 | 0 | None |  | 0 |  | 1 | Res | Any | Lighting | InGen-CFL | Ltg_Lamp | CFLint_lamp | CFLscw-Candle(13w) | ILtg-CFL-Res | Res indoor non-refl CFL base case, Total Watts = 3.47 x Msr Watts | Res indoor non-refl CFL base case, Total Watts = 3.47 x Msr Watts | CFL Lamp: Candelabra, 13 Watts | CFLratio0347 | CFLratio0347 | CFLscw-Candle(13w) | Available |  | 0 | 0 | Disposition: MeasuresList-October312014.xlsx | RobNc |  |  |  | DEER1315end | 2013-01-01 | 2015-05-31 | InEA_modVal |  |  |  |  | Standard |  | 1 | 1 | 0 | Deemed Ex Ante Team |  |  |  | Updated to indicate claim/filing status
4939 | R-In-CFLscw-Candle(14w)-dWP34 | Residential Indoor General Lighting: CFL Lamp with integated Ballast replaces pre-existing standard lighting Wattage. Measure includes Code case. Impacts: CFL-based HOU (varies by BldgType) | DEER1314 | Lighting Disposition | 2020-11-24 16:30 | Res-Iltg-dWatt-CFL | DEER | Scaled | BaseRatio | 0 | 0 | None |  | 0 |  | 1 | Res | Any | Lighting | InGen-CFL | Ltg_Lamp | CFLint_lamp | CFLscw-Candle(14w) | ILtg-CFL-Res | Res indoor non-refl CFL base case, Total Watts = 3.47 x Msr Watts | Res indoor non-refl CFL base case, Total Watts = 3.47 x Msr Watts | CFL Lamp: Candelabra, 14 Watts | CFLratio0347 | CFLratio0347 | CFLscw-Candle(14w) | Available |  | 0 | 0 | Disposition: MeasuresList-October312014.xlsx | RobNc |  |  |  | DEER1315end | 2013-01-01 | 2015-05-31 | InEA_modVal | LT-84743 |  |  |  | Standard |  | 1 | 1 | 0 | Deemed Ex Ante Team |  |  |  | Updated to indicate claim/filing status
4940 | R-In-CFLscw-Candle(15w)-dWP37 | Residential Indoor General Lighting: CFL Lamp with integated Ballast replaces pre-existing standard lighting Wattage. Measure includes Code case. Impacts: CFL-based HOU (varies by BldgType) | DEER1314 | Lighting Disposition | 2020-11-24 16:30 | Res-Iltg-dWatt-CFL | DEER | Scaled | BaseRatio | 0 | 0 | None |  | 0 |  | 1 | Res | Any | Lighting | InGen-CFL | Ltg_Lamp | CFLint_lamp | CFLscw-Candle(15w) | ILtg-CFL-Res | Res indoor non-refl CFL base case, Total Watts = 3.47 x Msr Watts | Res indoor non-refl CFL base case, Total Watts = 3.47 x Msr Watts | CFL Lamp: Candelabra, 15 Watts | CFLratio0347 | CFLratio0347 | CFLscw-Candle(15w) | Available |  | 0 | 0 | Disposition: MeasuresList-October312014.xlsx | RobNc |  |  |  | DEER1315end | 2013-01-01 | 2015-05-31 | InEA_modVal |  |  |  |  | Standard |  | 1 | 1 | 0 | Deemed Ex Ante Team |  |  |  | Updated to indicate claim/filing status
4941 | R-In-CFLscw-Candle(16w)-dWP39 | Residential Indoor General Lighting: CFL Lamp with integated Ballast replaces pre-existing standard lighting Wattage. Measure includes Code case. Impacts: CFL-based HOU (varies by BldgType) | DEER1314 | Lighting Disposition | 2020-11-24 16:30 | Res-Iltg-dWatt-CFL | DEER | Scaled | BaseRatio | 0 | 0 | None |  | 0 |  | 1 | Res | Any | Lighting | InGen-CFL | Ltg_Lamp | CFLint_lamp |  | ILtg-CFL-Res | Res indoor non-refl CFL base case, Total Watts = 3.47 x Msr Watts | Res indoor non-refl CFL base case, Total Watts = 3.47 x Msr Watts | CFL Lamp: Candelabra, 16 Watts | CFLratio0347 | CFLratio0347 | CFLscw-Candle(16w) | Available |  | 0 | 0 | Disposition: MeasuresList-October312014.xlsx | RobNc |  |  |  | DEER1315end | 2013-01-01 | 2015-05-31 | InEA_modVal |  |  |  |  | Standard |  | 1 | 1 | 0 | Deemed Ex Ante Team |  |  |  | Updated to indicate claim/filing status
4942 | R-In-CFLscw-Candle(18w)-dWP44 | Residential Indoor General Lighting: CFL Lamp with integated Ballast replaces pre-existing standard lighting Wattage. Measure includes Code case. Impacts: CFL-based HOU (varies by BldgType) | DEER1314 | Lighting Disposition | 2020-11-24 16:30 | Res-Iltg-dWatt-CFL | DEER | Scaled | BaseRatio | 0 | 0 | None |  | 0 |  | 1 | Res | Any | Lighting | InGen-CFL | Ltg_Lamp | CFLint_lamp |  | ILtg-CFL-Res | Res indoor non-refl CFL base case, Total Watts = 3.47 x Msr Watts | Res indoor non-refl CFL base case, Total Watts = 3.47 x Msr Watts | CFL Lamp: Candelabra, 18 Watts | CFLratio0347 | CFLratio0347 | CFLscw-Candle(18w) | Available |  | 0 | 0 | Disposition: MeasuresList-October312014.xlsx | RobNc |  |  |  | DEER1315end | 2013-01-01 | 2015-05-31 | InEA_modVal |  |  |  |  | Standard |  | 1 | 1 | 0 | Deemed Ex Ante Team |  |  |  | Updated to indicate claim/filing status
4943 | R-In-CFLscw-Candle(19w)-dWP46 | Residential Indoor General Lighting: CFL Lamp with integated Ballast replaces pre-existing standard lighting Wattage. Measure includes Code case. Impacts: CFL-based HOU (varies by BldgType) | DEER1314 | Lighting Disposition | 2020-11-24 16:30 | Res-Iltg-dWatt-CFL | DEER | Scaled | BaseRatio | 0 | 0 | None |  | 0 |  | 1 | Res | Any | Lighting | InGen-CFL | Ltg_Lamp | CFLint_lamp |  | ILtg-CFL-Res | Res indoor non-refl CFL base case, Total Watts = 3.47 x Msr Watts | Res indoor non-refl CFL base case, Total Watts = 3.47 x Msr Watts | CFL Lamp: Candelabra, 19 Watts | CFLratio0347 | CFLratio0347 | CFLscw-Candle(19w) | Available |  | 0 | 0 | Disposition: MeasuresList-October312014.xlsx | RobNc |  |  |  | DEER1315end | 2013-01-01 | 2015-05-31 | InEA_modVal |  |  |  |  | Standard |  | 1 | 1 | 0 | Deemed Ex Ante Team |  |  |  | Updated to indicate claim/filing status
4944 | R-In-CFLscw-Candle(20w)-dWP49 | Residential Indoor General Lighting: CFL Lamp with integated Ballast replaces pre-existing standard lighting Wattage. Measure includes Code case. Impacts: CFL-based HOU (varies by BldgType) | DEER1314 | Lighting Disposition | 2020-11-24 16:30 | Res-Iltg-dWatt-CFL | DEER | Scaled | BaseRatio | 0 | 0 | None |  | 0 |  | 1 | Res | Any | Lighting | InGen-CFL | Ltg_Lamp | CFLint_lamp |  | ILtg-CFL-Res | Res indoor non-refl CFL base case, Total Watts = 3.47 x Msr Watts | Res indoor non-refl CFL base case, Total Watts = 3.47 x Msr Watts | CFL Lamp: Candelabra, 20 Watts | CFLratio0347 | CFLratio0347 | CFLscw-Candle(20w) | Available |  | 0 | 0 | Disposition: MeasuresList-October312014.xlsx | RobNc |  |  |  | DEER1315end | 2013-01-01 | 2015-05-31 | InEA_modVal |  |  |  |  | Standard |  | 1 | 1 | 0 | Deemed Ex Ante Team |  |  |  | Updated to indicate claim/filing status
4945 | R-In-CFLscw-Candle(22w)-dWP54 | Residential Indoor General Lighting: CFL Lamp with integated Ballast replaces pre-existing standard lighting Wattage. Measure includes Code case. Impacts: CFL-based HOU (varies by BldgType) | DEER1314 | Lighting Disposition | 2020-11-24 16:30 | Res-Iltg-dWatt-CFL | DEER | Scaled | BaseRatio | 0 | 0 | None |  | 0 |  | 1 | Res | Any | Lighting | InGen-CFL | Ltg_Lamp | CFLint_lamp |  | ILtg-CFL-Res | Res indoor non-refl CFL base case, Total Watts = 3.47 x Msr Watts | Res indoor non-refl CFL base case, Total Watts = 3.47 x Msr Watts | CFL Lamp: Candelabra, 22 Watts | CFLratio0347 | CFLratio0347 | CFLscw-Candle(22w) | Available |  | 0 | 0 | Disposition: MeasuresList-October312014.xlsx | RobNc |  |  |  | DEER1315end | 2013-01-01 | 2015-05-31 | InEA_modVal |  |  |  |  | Standard |  | 1 | 1 | 0 | Deemed Ex Ante Team |  |  |  | Updated to indicate claim/filing status
4946 | R-In-CFLscw-Candle(23w)-dWP56 | Residential Indoor General Lighting: CFL Lamp with integated Ballast replaces pre-existing standard lighting Wattage. Measure includes Code case. Impacts: CFL-based HOU (varies by BldgType) | DEER1314 | Lighting Disposition | 2020-11-24 16:30 | Res-Iltg-dWatt-CFL | DEER | Scaled | BaseRatio | 0 | 0 | None |  | 0 |  | 1 | Res | Any | Lighting | InGen-CFL | Ltg_Lamp | CFLint_lamp |  | ILtg-CFL-Res | Res indoor non-refl CFL base case, Total Watts = 3.47 x Msr Watts | Res indoor non-refl CFL base case, Total Watts = 3.47 x Msr Watts | CFL Lamp: Candelabra, 23 Watts | CFLratio0347 | CFLratio0347 | CFLscw-Candle(23w) | Available |  | 0 | 0 | Disposition: MeasuresList-October312014.xlsx | RobNc |  |  |  | DEER1315end | 2013-01-01 | 2015-05-31 | InEA_modVal |  |  |  |  | Standard |  | 1 | 1 | 0 | Deemed Ex Ante Team |  |  |  | Updated to indicate claim/filing status
4947 | R-In-CFLscw-Candle(24w)-dWP59 | Residential Indoor General Lighting: CFL Lamp with integated Ballast replaces pre-existing standard lighting Wattage. Measure includes Code case. Impacts: CFL-based HOU (varies by BldgType) | DEER1314 | Lighting Disposition | 2020-11-24 16:30 | Res-Iltg-dWatt-CFL | DEER | Scaled | BaseRatio | 0 | 0 | None |  | 0 |  | 1 | Res | Any | Lighting | InGen-CFL | Ltg_Lamp | CFLint_lamp |  | ILtg-CFL-Res | Res indoor non-refl CFL base case, Total Watts = 3.47 x Msr Watts | Res indoor non-refl CFL base case, Total Watts = 3.47 x Msr Watts | CFL Lamp: Candelabra, 24 Watts | CFLratio0347 | CFLratio0347 | CFLscw-Candle(24w) | Available |  | 0 | 0 | Disposition: MeasuresList-October312014.xlsx | RobNc |  |  |  | DEER1315end | 2013-01-01 | 2015-05-31 | InEA_modVal |  |  |  |  | Standard |  | 1 | 1 | 0 | Deemed Ex Ante Team |  |  |  | Updated to indicate claim/filing status
4948 | R-In-CFLscw-Candle(25w)-dWP61 | Residential Indoor General Lighting: CFL Lamp with integated Ballast replaces pre-existing standard lighting Wattage. Measure includes Code case. Impacts: CFL-based HOU (varies by BldgType) | DEER1314 | Lighting Disposition | 2020-11-24 16:30 | Res-Iltg-dWatt-CFL | DEER | Scaled | BaseRatio | 0 | 0 | None |  | 0 |  | 1 | Res | Any | Lighting | InGen-CFL | Ltg_Lamp | CFLint_lamp |  | ILtg-CFL-Res | Res indoor non-refl CFL base case, Total Watts = 3.47 x Msr Watts | Res indoor non-refl CFL base case, Total Watts = 3.47 x Msr Watts | CFL Lamp: Candelabra, 25 Watts | CFLratio0347 | CFLratio0347 | CFLscw-Candle(25w) | Available |  | 0 | 0 | Disposition: MeasuresList-October312014.xlsx | RobNc |  |  |  | DEER1315end | 2013-01-01 | 2015-05-31 | InEA_modVal |  |  |  |  | Standard |  | 1 | 1 | 0 | Deemed Ex Ante Team |  |  |  | Updated to indicate claim/filing status
4949 | R-In-CFLscw-Candle(26w)-dWP64 | Residential Indoor General Lighting: CFL Lamp with integated Ballast replaces pre-existing standard lighting Wattage. Measure includes Code case. Impacts: CFL-based HOU (varies by BldgType) | DEER1314 | Lighting Disposition | 2020-11-24 16:30 | Res-Iltg-dWatt-CFL | DEER | Scaled | BaseRatio | 0 | 0 | None |  | 0 |  | 1 | Res | Any | Lighting | InGen-CFL | Ltg_Lamp | CFLint_lamp |  | ILtg-CFL-Res | Res indoor non-refl CFL base case, Total Watts = 3.47 x Msr Watts | Res indoor non-refl CFL base case, Total Watts = 3.47 x Msr Watts | CFL Lamp: Candelabra, 26 Watts | CFLratio0347 | CFLratio0347 | CFLscw-Candle(26w) | Available |  | 0 | 0 | Disposition: MeasuresList-October312014.xlsx | RobNc |  |  |  | DEER1315end | 2013-01-01 | 2015-05-31 | InEA_modVal |  |  |  |  | Standard |  | 1 | 1 | 0 | Deemed Ex Ante Team |  |  |  | Updated to indicate claim/filing status
4950 | R-In-CFLscw-Candle(27w)-dWP66 | Residential Indoor General Lighting: CFL Lamp with integated Ballast replaces pre-existing standard lighting Wattage. Measure includes Code case. Impacts: CFL-based HOU (varies by BldgType) | DEER1314 | Lighting Disposition | 2020-11-24 16:30 | Res-Iltg-dWatt-CFL | DEER | Scaled | BaseRatio | 0 | 0 | None |  | 0 |  | 1 | Res | Any | Lighting | InGen-CFL | Ltg_Lamp | CFLint_lamp |  | ILtg-CFL-Res | Res indoor non-refl CFL base case, Total Watts = 3.47 x Msr Watts | Res indoor non-refl CFL base case, Total Watts = 3.47 x Msr Watts | CFL Lamp: Candelabra, 27 Watts | CFLratio0347 | CFLratio0347 | CFLscw-Candle(27w) | Available |  | 0 | 0 | Disposition: MeasuresList-October312014.xlsx | RobNc |  |  |  | DEER1315end | 2013-01-01 | 2015-05-31 | InEA_modVal |  |  |  |  | Standard |  | 1 | 1 | 0 | Deemed Ex Ante Team |  |  |  | Updated to indicate claim/filing status
4951 | R-In-CFLscw-Candle(28w)-dWP69 | Residential Indoor General Lighting: CFL Lamp with integated Ballast replaces pre-existing standard lighting Wattage. Measure includes Code case. Impacts: CFL-based HOU (varies by BldgType) | DEER1314 | Lighting Disposition | 2020-11-24 16:30 | Res-Iltg-dWatt-CFL | DEER | Scaled | BaseRatio | 0 | 0 | None |  | 0 |  | 1 | Res | Any | Lighting | InGen-CFL | Ltg_Lamp | CFLint_lamp |  | ILtg-CFL-Res | Res indoor non-refl CFL base case, Total Watts = 3.47 x Msr Watts | Res indoor non-refl CFL base case, Total Watts = 3.47 x Msr Watts | CFL Lamp: Candelabra, 28 Watts | CFLratio0347 | CFLratio0347 | CFLscw-Candle(28w) | Available |  | 0 | 0 | Disposition: MeasuresList-October312014.xlsx | RobNc |  |  |  | DEER1315end | 2013-01-01 | 2015-05-31 | InEA_modVal |  |  |  |  | Standard |  | 1 | 1 | 0 | Deemed Ex Ante Team |  |  |  | Updated to indicate claim/filing status
4952 | R-In-CFLscw-Candle(30w)-dWP74 | Residential Indoor General Lighting: CFL Lamp with integated Ballast replaces pre-existing standard lighting Wattage. Measure includes Code case. Impacts: CFL-based HOU (varies by BldgType) | DEER1314 | Lighting Disposition | 2020-11-24 16:30 | Res-Iltg-dWatt-CFL | DEER | Scaled | BaseRatio | 0 | 0 | None |  | 0 |  | 1 | Res | Any | Lighting | InGen-CFL | Ltg_Lamp | CFLint_lamp |  | ILtg-CFL-Res | Res indoor non-refl CFL base case, Total Watts = 3.47 x Msr Watts | Res indoor non-refl CFL base case, Total Watts = 3.47 x Msr Watts | CFL Lamp: Candelabra, 30 Watts | CFLratio0347 | CFLratio0347 | CFLscw-Candle(30w) | Available |  | 0 | 0 | Disposition: MeasuresList-October312014.xlsx | RobNc |  |  |  | DEER1315end | 2013-01-01 | 2015-05-31 | InEA_modVal |  |  |  |  | Standard |  | 1 | 1 | 0 | Deemed Ex Ante Team |  |  |  | Updated to indicate claim/filing status
4953 | R-In-CFLscw-Candle(32w)-dWP79 | Residential Indoor General Lighting: CFL Lamp with integated Ballast replaces pre-existing standard lighting Wattage. Measure includes Code case. Impacts: CFL-based HOU (varies by BldgType) | DEER1314 | Lighting Disposition | 2020-11-24 16:30 | Res-Iltg-dWatt-CFL | NonDEER | Scaled | BaseRatio | 0 | 0 | None |  | 0 |  | 1 | Res | Any | Lighting | InGen-CFL | Ltg_Lamp | CFLint_lamp |  | ILtg-CFL-Res | Res indoor non-refl CFL base case, Total Watts = 3.47 x Msr Watts | Res indoor non-refl CFL base case, Total Watts = 3.47 x Msr Watts | CFL Lamp: Candelabra, 32 Watts | CFLratio0347 | CFLratio0347 | CFLscw-Candle(32w) | Available | Transition to new HOU begins 1/1/2016 as part of DEER2016 | 0 | 0 | Disposition: MeasuresList-October312014.xlsx | RobNc |  |  |  | DEER1315end | 2013-01-01 | 2015-12-31 | InEA_modVal |  |  |  |  | Standard |  | 1 | 1 | 0 | Deemed Ex Ante Team |  |  |  | Updated to indicate claim/filing status
4954 | R-In-CFLscw-Candle(40w)-dWP98 | Residential Indoor General Lighting: CFL Lamp with integated Ballast replaces pre-existing standard lighting Wattage. Measure includes Code case. Impacts: CFL-based HOU (varies by BldgType) | DEER1314 | Lighting Disposition | 2020-11-24 16:30 | Res-Iltg-dWatt-CFL | NonDEER | Scaled | BaseRatio | 0 | 0 | None |  | 0 |  | 1 | Res | Any | Lighting | InGen-CFL | Ltg_Lamp | CFLint_lamp |  | ILtg-CFL-Res | Res indoor non-refl CFL base case, Total Watts = 3.47 x Msr Watts | Res indoor non-refl CFL base case, Total Watts = 3.47 x Msr Watts | CFL Lamp: Candelabra, 40 Watts | CFLratio0347 | CFLratio0347 | CFLscw-Candle(40w) | Available | Transition to new HOU begins 1/1/2016 as part of DEER2016 | 0 | 0 | Disposition: MeasuresList-October312014.xlsx | RobNc |  |  |  | DEER1315end | 2013-01-01 | 2015-12-31 | InEA_modVal |  |  |  |  | Standard |  | 1 | 1 | 0 | Deemed Ex Ante Team |  |  |  | Updated to indicate claim/filing status
4955 | R-In-CFLscw-Candle(42w)-dWP103 | Residential Indoor General Lighting: CFL Lamp with integated Ballast replaces pre-existing standard lighting Wattage. Measure includes Code case. Impacts: CFL-based HOU (varies by BldgType) | DEER1314 | Lighting Disposition | 2020-11-24 16:30 | Res-Iltg-dWatt-CFL | NonDEER | Scaled | BaseRatio | 0 | 0 | None |  | 0 |  | 1 | Res | Any | Lighting | InGen-CFL | Ltg_Lamp | CFLint_lamp |  | ILtg-CFL-Res | Res indoor non-refl CFL base case, Total Watts = 3.47 x Msr Watts | Res indoor non-refl CFL base case, Total Watts = 3.47 x Msr Watts | CFL Lamp: Candelabra, 42 Watts | CFLratio0347 | CFLratio0347 | CFLscw-Candle(42w) | Available | Transition to new HOU begins 1/1/2016 as part of DEER2016 | 0 | 0 | Disposition: MeasuresList-October312014.xlsx | RobNc |  |  |  | DEER1315end | 2013-01-01 | 2015-12-31 | InEA_modVal |  |  |  |  | Standard |  | 1 | 1 | 0 | Deemed Ex Ante Team |  |  |  | Updated to indicate claim/filing status
4956 | R-In-CFLscw-Candle(45w)-dWP111 | Residential Indoor General Lighting: CFL Lamp with integated Ballast replaces pre-existing standard lighting Wattage. Measure includes Code case. Impacts: CFL-based HOU (varies by BldgType) | DEER1314 | Lighting Disposition | 2020-11-24 16:30 | Res-Iltg-dWatt-CFL | NonDEER | Scaled | BaseRatio | 0 | 0 | None |  | 0 |  | 1 | Res | Any | Lighting | InGen-CFL | Ltg_Lamp | CFLint_lamp |  | ILtg-CFL-Res | Res indoor non-refl CFL base case, Total Watts = 3.47 x Msr Watts | Res indoor non-refl CFL base case, Total Watts = 3.47 x Msr Watts | CFL Lamp: Candelabra, 45 Watts | CFLratio0347 | CFLratio0347 | CFLscw-Candle(45w) | Available | Transition to new HOU begins 1/1/2016 as part of DEER2016 | 0 | 0 | Disposition: MeasuresList-October312014.xlsx | RobNc |  |  |  | DEER1315end | 2013-01-01 | 2015-12-31 | InEA_modVal |  |  |  |  | Standard |  | 1 | 1 | 0 | Deemed Ex Ante Team |  |  |  | Updated to indicate claim/filing status
4957 | R-In-CFLscw-Candle(55w)-dWP135 | Residential Indoor General Lighting: CFL Lamp with integated Ballast replaces pre-existing standard lighting Wattage. Measure includes Code case. Impacts: CFL-based HOU (varies by BldgType) | DEER1314 | Lighting Disposition | 2020-11-24 16:30 | Res-Iltg-dWatt-CFL | NonDEER | Scaled | BaseRatio | 0 | 0 | None |  | 0 |  | 1 | Res | Any | Lighting | InGen-CFL | Ltg_Lamp | CFLint_lamp |  | ILtg-CFL-Res | Res indoor non-refl CFL base case, Total Watts = 3.47 x Msr Watts | Res indoor non-refl CFL base case, Total Watts = 3.47 x Msr Watts | CFL Lamp: Candelabra, 55 Watts | CFLratio0347 | CFLratio0347 | CFLscw-Candle(55w) | Available | Transition to new HOU begins 1/1/2016 as part of DEER2016 | 0 | 0 | Disposition: MeasuresList-October312014.xlsx | RobNc |  |  |  | DEER1315end | 2013-01-01 | 2015-12-31 | InEA_modVal |  |  |  |  | Standard |  | 1 | 1 | 0 | Deemed Ex Ante Team |  |  |  | Updated to indicate claim/filing status
4958 | R-In-CFLscw-Candle(7w)-dWP17 | Residential Indoor General Lighting: CFL Lamp with integated Ballast replaces pre-existing standard lighting Wattage. Measure includes Code case. Impacts: CFL-based HOU (varies by BldgType) | DEER1314 | Lighting Disposition | 2020-11-24 16:30 | Res-Iltg-dWatt-CFL | DEER | Scaled | BaseRatio | 0 | 0 | None |  | 0 |  | 1 | Res | Any | Lighting | InGen-CFL | Ltg_Lamp | CFLint_lamp | CFLscw-Candle(7w) | ILtg-CFL-Res | Res indoor non-refl CFL base case, Total Watts = 3.47 x Msr Watts | Res indoor non-refl CFL base case, Total Watts = 3.47 x Msr Watts | CFL Lamp: Candelabra, 7 Watts | CFLratio0347 | CFLratio0347 | CFLscw-Candle(7w) | Available |  | 0 | 0 | Disposition: MeasuresList-October312014.xlsx | RobNc |  |  |  | DEER1315end | 2013-01-01 | 2015-05-31 | InEA_modVal |  |  |  |  | Standard |  | 1 | 1 | 0 | Deemed Ex Ante Team |  |  |  | Updated to indicate claim/filing status
4959 | R-In-CFLscw-Candle(8w)-dWP19 | Residential Indoor General Lighting: CFL Lamp with integated Ballast replaces pre-existing standard lighting Wattage. Measure includes Code case. Impacts: CFL-based HOU (varies by BldgType) | DEER1314 | Lighting Disposition | 2020-11-24 16:30 | Res-Iltg-dWatt-CFL | DEER | Scaled | BaseRatio | 0 | 0 | None |  | 0 |  | 1 | Res | Any | Lighting | InGen-CFL | Ltg_Lamp | CFLint_lamp | CFLscw-Candle(8w) | ILtg-CFL-Res | Res indoor non-refl CFL base case, Total Watts = 3.47 x Msr Watts | Res indoor non-refl CFL base case, Total Watts = 3.47 x Msr Watts | CFL Lamp: Candelabra, 8 Watts | CFLratio0347 | CFLratio0347 | CFLscw-Candle(8w) | Available |  | 0 | 0 | Disposition: MeasuresList-October312014.xlsx | RobNc |  |  |  | DEER1315end | 2013-01-01 | 2015-05-31 | InEA_modVal |  |  |  |  | Standard |  | 1 | 1 | 0 | Deemed Ex Ante Team |  |  |  | Updated to indicate claim/filing status
4960 | R-In-CFLscw-Candle(9w)-dWP22 | Residential Indoor General Lighting: CFL Lamp with integated Ballast replaces pre-existing standard lighting Wattage. Measure includes Code case. Impacts: CFL-based HOU (varies by BldgType) | DEER1314 | Lighting Disposition | 2020-11-24 16:30 | Res-Iltg-dWatt-CFL | DEER | Scaled | BaseRatio | 0 | 0 | None |  | 0 |  | 1 | Res | Any | Lighting | InGen-CFL | Ltg_Lamp | CFLint_lamp | CFLscw-Candle(9w) | ILtg-CFL-Res | Res indoor non-refl CFL base case, Total Watts = 3.47 x Msr Watts | Res indoor non-refl CFL base case, Total Watts = 3.47 x Msr Watts | CFL Lamp: Candelabra, 9 Watts | CFLratio0347 | CFLratio0347 | CFLscw-Candle(9w) | Available |  | 0 | 0 | Disposition: MeasuresList-October312014.xlsx | RobNc |  |  |  | DEER1315end | 2013-01-01 | 2015-05-31 | InEA_modVal |  |  |  |  | Standard |  | 1 | 1 | 0 | Deemed Ex Ante Team |  |  |  | Updated to indicate claim/filing status
4961 | R-In-CFLscw-Circ9(22w)-dWP103 | Residential Indoor General Lighting: CFL Lamp with integated Ballast replaces Incandescent Lamp. Measure includes Code case. Impacts: CFL-based HOU (varies by BldgType) | DEER2017 | Lighting Disposition | 2020-11-24 16:30 | Res-Iltg-dWatt-CFL | DEER | Scaled | Delta | 0 | 0 | None |  | 0 |  | 1 | Res | Any | Lighting | InGen-CFL | Ltg_Lamp | CFLint_lamp |  | ILtg-CFL-Res | Incandescent lamp: 125W lamp; Rated Life=1500hrs | Incandescent lamp: 125W lamp; Rated Life=1500hrs | CFL Lamp: T-9 Circular Tube, 22 Watts | Incan(125w) | Incan(125w) | CFLscw-Circ9(22w) | Available | WP source e.g.: SCE13LG017r0; Old Measure ID = R-In-CFLscw-Circ9(22w)-dWP70 | 0 | 0 | Disposition: MeasuresList-October312014.xlsx | RobNc |  | ILtg-Incand-Res |  | DEER1417 | 2014-10-31 | 2018-06-30 | [5 empty] | Standard | Updated for DEER2017 via Qualifier | 1 | 1 | 0 | Deemed Ex Ante Team |  | Updated for DEER2017 via Qualifier |  | Updated to indicate claim/filing status
4962 | R-In-CFLscw-Circ9(22w)-dWP54 | Residential Indoor General Lighting: CFL Lamp with integated Ballast replaces pre-existing standard lighting Wattage. Measure includes Code case. Impacts: CFL-based HOU (varies by BldgType) | DEER1314 | Lighting Disposition | 2020-11-24 16:30 | Res-Iltg-dWatt-CFL | DEER | Scaled | BaseRatio | 0 | 0 | None |  | 0 |  | 1 | Res | Any | Lighting | InGen-CFL | Ltg_Lamp | CFLint_lamp |  | ILtg-CFL-Res | Res indoor non-refl CFL base case, Total Watts = 3.47 x Msr Watts | Res indoor non-refl CFL base case, Total Watts = 3.47 x Msr Watts | CFL Lamp: T-9 Circular Tube, 22 Watts | CFLratio0347 | CFLratio0347 | CFLscw-Circ9(22w) | Available |  | 0 | 0 | Disposition: MeasuresList-October312014.xlsx | RobNc |  |  |  | DEER1315end | 2013-01-01 | 2015-05-31 | InEA_modVal |  |  |  |  | Standard |  | 1 | 1 | 0 | Deemed Ex Ante Team |  |  |  | Updated to indicate claim/filing status
4963 | R-In-CFLscw-Circ9(22w)-dWP70 | Residential Indoor General Lighting: CFL Lamp with integated Ballast replaces Incandescent Lamp. Measure includes Code case. Impacts: CFL-based HOU (varies by BldgType) | DEER2011 | Lighting Disposition | 2020-11-24 16:30 | Res-Iltg-dWatt-CFL | NonDEER | Scaled | Delta |  |  | None |  | 1 |  | 1 | Res | Any | Lighting | InGen-CFL | Ltg_Lamp | CFLint_lamp |  | ILtg-CFL-Res |  |  |  | Incan(92w) | Incan(92w) | CFLscw-Circ9(22w) | Available | Replaced in October disposition with Measure ID = R-In-CFLscw-Circ9(22w)-dWP103 | 0 | 0 | Disposition: MeasuresList-October312014.xlsx | RobNc |  | ILtg-Incand-Res |  | DEER1314 | 2013-01-01 | 2014-10-30 | DEER |  |  |  |  | Standard |  | 1 | 1 | 0 | Deemed Ex Ante Team |  |  |  | Updated to indicate claim/filing status
4964 | R-In-CFLscw-Circ9(26w)-dWP64 | Residential Indoor General Lighting: CFL Lamp with integated Ballast replaces pre-existing standard lighting Wattage. Measure includes Code case. Impacts: CFL-based HOU (varies by BldgType) | DEER1314 | Lighting Disposition | 2020-11-24 16:30 | Res-Iltg-dWatt-CFL | DEER | Scaled | BaseRatio | 0 | 0 | None |  | 0 |  | 1 | Res | Any | Lighting | InGen-CFL | Ltg_Lamp | CFLint_lamp |  | ILtg-CFL-Res | Res indoor non-refl CFL base case, Total Watts = 3.47 x Msr Watts | Res indoor non-refl CFL base case, Total Watts = 3.47 x Msr Watts | CFL Lamp: T-9 Circular Tube, 26 Watts | CFLratio0347 | CFLratio0347 | CFLscw-Circ9(26w) | Available |  | 0 | 0 | Disposition: MeasuresList-October312014.xlsx | RobNc |  |  |  | DEER1315end | 2013-01-01 | 2015-05-31 | InEA_modVal |  |  |  |  | Standard |  | 1 | 1 | 0 | Deemed Ex Ante Team |  |  |  | Updated to indicate claim/filing status
4965 | R-In-CFLscw-Circ9(32w)-dWP112 | Residential Indoor General Lighting: CFL Lamp with integated Ballast replaces Incandescent Lamp. Measure includes Code case. Impacts: CFL-based HOU (varies by BldgType) | DEER2017 | Lighting Disposition | 2020-11-24 16:30 | Res-Iltg-dWatt-CFL | NonDEER | Scaled | Delta | 0 | 0 | None |  | 0 |  | 1 | Res | Any | Lighting | InGen-CFL | Ltg_Lamp | CFLint_lamp |  | ILtg-CFL-Res | Incandescent lamp: 144W lamp; Rated Life=1500hrs | Incandescent lamp: 144W lamp; Rated Life=1500hrs | CFL Lamp: T-9 Circular Tube, 32 Watts | Incan(144w) | Incan(144w) | CFLscw-Circ9(32w) | Available | WP source e.g.: SCE13LG017r0; Old Measure ID = R-In-CFLscw-Circ9(32w)-dWP72 | 0 | 0 | Disposition: MeasuresList-October312014.xlsx | RobNc |  | ILtg-Incand-Res |  | DEER1417 | 2014-10-31 | 2018-06-30 | [5 empty] | Standard | Updated for DEER2017 via Qualifier | 1 | 1 | 0 | Deemed Ex Ante Team |  | Updated for DEER2017 via Qualifier |  | Updated to indicate claim/filing status
4966 | R-In-CFLscw-Circ9(32w)-dWP72 | Residential Indoor General Lighting: CFL Lamp with integated Ballast replaces Incandescent Lamp. Measure includes Code case. Impacts: CFL-based HOU (varies by BldgType) | DEER2011 | Lighting Disposition | 2020-11-24 16:30 | Res-Iltg-dWatt-CFL | NonDEER | Scaled | Delta |  |  | None |  | 1 |  | 1 | Res | Any | Lighting | InGen-CFL | Ltg_Lamp | CFLint_lamp |  | ILtg-CFL-Res |  |  |  | Incan(104w) | Incan(104w) | CFLscw-Circ9(32w) | Available | Replaced in October disposition with Measure ID = R-In-CFLscw-Circ9(32w)-dWP112 | 0 | 0 | Disposition: MeasuresList-October312014.xlsx | RobNc |  | ILtg-Incand-Res |  | DEER1314 | 2013-01-01 | 2014-10-30 | DEER |  |  |  |  | Standard |  | 1 | 1 | 0 | Deemed Ex Ante Team |  |  |  | Updated to indicate claim/filing status
4967 | R-In-CFLscw-Circ9(32w)-dWP79 | Residential Indoor General Lighting: CFL Lamp with integated Ballast replaces pre-existing standard lighting Wattage. Measure includes Code case. Impacts: CFL-based HOU (varies by BldgType) | DEER1314 | Lighting Disposition | 2020-11-24 16:30 | Res-Iltg-dWatt-CFL | NonDEER | Scaled | BaseRatio | 0 | 0 | None |  | 0 |  | 1 | Res | Any | Lighting | InGen-CFL | Ltg_Lamp | CFLint_lamp |  | ILtg-CFL-Res | Res indoor non-refl CFL base case, Total Watts = 3.47 x Msr Watts | Res indoor non-refl CFL base case, Total Watts = 3.47 x Msr Watts | CFL Lamp: T-9 Circular Tube, 32 Watts | CFLratio0347 | CFLratio0347 | CFLscw-Circ9(32w) | Available | Transition to new HOU begins 1/1/2016 as part of DEER2016 | 0 | 0 | Disposition: MeasuresList-October312014.xlsx | RobNc |  |  |  | DEER1315end | 2013-01-01 | 2015-12-31 | InEA_modVal |  |  |  |  | Standard |  | 1 | 1 | 0 | Deemed Ex Ante Team |  |  |  | Updated to indicate claim/filing status
4968 | R-In-CFLscw-Circ9(40w)-dWP98 | Residential Indoor General Lighting: CFL Lamp with integated Ballast replaces pre-existing standard lighting Wattage. Measure includes Code case. Impacts: CFL-based HOU (varies by BldgType) | DEER1314 | Lighting Disposition | 2020-11-24 16:30 | Res-Iltg-dWatt-CFL | NonDEER | Scaled | BaseRatio | 0 | 0 | None |  | 0 |  | 1 | Res | Any | Lighting | InGen-CFL | Ltg_Lamp | CFLint_lamp |  | ILtg-CFL-Res | Res indoor non-refl CFL base case, Total Watts = 3.47 x Msr Watts | Res indoor non-refl CFL base case, Total Watts = 3.47 x Msr Watts | CFL Lamp: T-9 Circular Tube, 40 Watts | CFLratio0347 | CFLratio0347 | CFLscw-Circ9(40w) | Available | Transition to new HOU begins 1/1/2016 as part of DEER2016 | 0 | 0 | Disposition: MeasuresList-October312014.xlsx | RobNc |  |  |  | DEER1315end | 2013-01-01 | 2015-12-31 | InEA_modVal |  |  |  |  | Standard |  | 1 | 1 | 0 | Deemed Ex Ante Team |  |  |  | Updated to indicate claim/filing status
4969 | R-In-CFLscw-Circ9(55w)-dWP135 | Residential Indoor General Lighting: CFL Lamp with integated Ballast replaces pre-existing standard lighting Wattage. Measure includes Code case. Impacts: CFL-based HOU (varies by BldgType) | DEER1314 | Lighting Disposition | 2020-11-24 16:30 | Res-Iltg-dWatt-CFL | NonDEER | Scaled | BaseRatio | 0 | 0 | None |  | 0 |  | 1 | Res | Any | Lighting | InGen-CFL | Ltg_Lamp | CFLint_lamp |  | ILtg-CFL-Res | Res indoor non-refl CFL base case, Total Watts = 3.47 x Msr Watts | Res indoor non-refl CFL base case, Total Watts = 3.47 x Msr Watts | CFL Lamp: T-9 Circular Tube, 55 Watts | CFLratio0347 | CFLratio0347 | CFLscw-Circ9(55w) | Available | Transition to new HOU begins 1/1/2016 as part of DEER2016 | 0 | 0 | Disposition: MeasuresList-October312014.xlsx | RobNc |  |  |  | DEER1315end | 2013-01-01 | 2015-12-31 | InEA_modVal |  |  |  |  | Standard |  | 1 | 1 | 0 | Deemed Ex Ante Team |  |  |  | Updated to indicate claim/filing status
4970 | R-In-CFLscw-Glb(10w)-dWP24 | Residential Indoor General Lighting: CFL Lamp with integated Ballast replaces pre-existing standard lighting Wattage. Measure includes Code case. Impacts: CFL-based HOU (varies by BldgType) | DEER1314 | Lighting Disposition | 2020-11-24 16:30 | Res-Iltg-dWatt-CFL | DEER | Scaled | BaseRatio | 0 | 0 | None |  | 0 |  | 1 | Res | Any | Lighting | InGen-CFL | Ltg_Lamp | CFLint_lamp | CFLscw-Glb(10w) | ILtg-CFL-Res | Res indoor non-refl CFL base case, Total Watts = 3.47 x Msr Watts | Res indoor non-refl CFL base case, Total Watts = 3.47 x Msr Watts | CFL Lamp: Globe, 10 Watts | CFLratio0347 | CFLratio0347 | CFLscw-Glb(10w) | Available |  | 0 | 0 | Disposition: MeasuresList-October312014.xlsx | RobNc |  |  |  | DEER1315end | 2013-01-01 | 2015-05-31 | InEA_modVal | LT-69598 |  |  |  | Standard |  | 1 | 1 | 0 | Deemed Ex Ante Team |  |  |  | Updated to indicate claim/filing status
4971 | R-In-CFLscw-Glb(11w)-dWP27 | Residential Indoor General Lighting: CFL Lamp with integated Ballast replaces pre-existing standard lighting Wattage. Measure includes Code case. Impacts: CFL-based HOU (varies by BldgType) | DEER1314 | Lighting Disposition | 2020-11-24 16:30 | Res-Iltg-dWatt-CFL | DEER | Scaled | BaseRatio | 0 | 0 | None |  | 0 |  | 1 | Res | Any | Lighting | InGen-CFL | Ltg_Lamp | CFLint_lamp | CFLscw-Glb(11w) | ILtg-CFL-Res | Res indoor non-refl CFL base case, Total Watts = 3.47 x Msr Watts | Res indoor non-refl CFL base case, Total Watts = 3.47 x Msr Watts | CFL Lamp: Globe, 11 Watts | CFLratio0347 | CFLratio0347 | CFLscw-Glb(11w) | Available |  | 0 | 0 | Disposition: MeasuresList-October312014.xlsx | RobNc |  |  |  | DEER1315end | 2013-01-01 | 2015-05-31 | InEA_modVal |  |  |  |  | Standard |  | 1 | 1 | 0 | Deemed Ex Ante Team |  |  |  | Updated to indicate claim/filing status
4972 | R-In-CFLscw-Glb(12w)-dWP29 | Residential Indoor General Lighting: CFL Lamp with integated Ballast replaces pre-existing standard lighting Wattage. Measure includes Code case. Impacts: CFL-based HOU (varies by BldgType) | DEER1314 | Lighting Disposition | 2020-11-24 16:30 | Res-Iltg-dWatt-CFL | DEER | Scaled | BaseRatio | 0 | 0 | None |  | 0 |  | 1 | Res | Any | Lighting | InGen-CFL | Ltg_Lamp | CFLint_lamp | CFLscw-Glb(12w) | ILtg-CFL-Res | Res indoor non-refl CFL base case, Total Watts = 3.47 x Msr Watts | Res indoor non-refl CFL base case, Total Watts = 3.47 x Msr Watts | CFL Lamp: Globe, 12 Watts | CFLratio0347 | CFLratio0347 | CFLscw-Glb(12w) | Available |  | 0 | 0 | Disposition: MeasuresList-October312014.xlsx | RobNc |  |  |  | DEER1315end | 2013-01-01 | 2015-05-31 | InEA_modVal |  |  |  |  | Standard |  | 1 | 1 | 0 | Deemed Ex Ante Team |  |  |  | Updated to indicate claim/filing status
4973 | R-In-CFLscw-Glb(13w)-dWP32 | Residential Indoor General Lighting: CFL Lamp with integated Ballast replaces pre-existing standard lighting Wattage. Measure includes Code case. Impacts: CFL-based HOU (varies by BldgType) | DEER1314 | Lighting Disposition | 2020-11-24 16:30 | Res-Iltg-dWatt-CFL | DEER | Scaled | BaseRatio | 0 | 0 | None |  | 0 |  | 1 | Res | Any | Lighting | InGen-CFL | Ltg_Lamp | CFLint_lamp | CFLscw-Glb(13w) | ILtg-CFL-Res | Res indoor non-refl CFL base case, Total Watts = 3.47 x Msr Watts | Res indoor non-refl CFL base case, Total Watts = 3.47 x Msr Watts | CFL Lamp: Globe, 13 Watts | CFLratio0347 | CFLratio0347 | CFLscw-Glb(13w) | Available |  | 0 | 0 | Disposition: MeasuresList-October312014.xlsx | RobNc |  |  |  | DEER1315end | 2013-01-01 | 2015-05-31 | InEA_modVal |  |  |  |  | Standard |  | 1 | 1 | 0 | Deemed Ex Ante Team |  |  |  | Updated to indicate claim/filing status
4974 | R-In-CFLscw-Glb(14w)-dWP34 | Residential Indoor General Lighting: CFL Lamp with integated Ballast replaces pre-existing standard lighting Wattage. Measure includes Code case. Impacts: CFL-based HOU (varies by BldgType) | DEER1314 | Lighting Disposition | 2020-11-24 16:30 | Res-Iltg-dWatt-CFL | DEER | Scaled | BaseRatio | 0 | 0 | None |  | 0 |  | 1 | Res | Any | Lighting | InGen-CFL | Ltg_Lamp | CFLint_lamp | CFLscw-Glb(14w) | ILtg-CFL-Res | Res indoor non-refl CFL base case, Total Watts = 3.47 x Msr Watts | Res indoor non-refl CFL base case, Total Watts = 3.47 x Msr Watts | CFL Lamp: Globe, 14 Watts | CFLratio0347 | CFLratio0347 | CFLscw-Glb(14w) | Available |  | 0 | 0 | Disposition: MeasuresList-October312014.xlsx | RobNc |  |  |  | DEER1315end | 2013-01-01 | 2015-05-31 | InEA_modVal | LT-56121 |  |  |  | Standard |  | 1 | 1 | 0 | Deemed Ex Ante Team |  |  |  | Updated to indicate claim/filing status
4975 | R-In-CFLscw-Glb(15w)-dWP37 | Residential Indoor General Lighting: CFL Lamp with integated Ballast replaces pre-existing standard lighting Wattage. Measure includes Code case. Impacts: CFL-based HOU (varies by BldgType) | DEER1314 | Lighting Disposition | 2020-11-24 16:30 | Res-Iltg-dWatt-CFL | DEER | Scaled | BaseRatio | 0 | 0 | None |  | 0 |  | 1 | Res | Any | Lighting | InGen-CFL | Ltg_Lamp | CFLint_lamp | CFLscw-Glb(15w) | ILtg-CFL-Res | Res indoor non-refl CFL base case, Total Watts = 3.47 x Msr Watts | Res indoor non-refl CFL base case, Total Watts = 3.47 x Msr Watts | CFL Lamp: Globe, 15 Watts | CFLratio0347 | CFLratio0347 | CFLscw-Glb(15w) | Available |  | 0 | 0 | Disposition: MeasuresList-October312014.xlsx | RobNc |  |  |  | DEER1315end | 2013-01-01 | 2015-05-31 | InEA_modVal |  |  |  |  | Standard |  | 1 | 1 | 0 | Deemed Ex Ante Team |  |  |  | Updated to indicate claim/filing status
4976 | R-In-CFLscw-Glb(16w)-dWP39 | Residential Indoor General Lighting: CFL Lamp with integated Ballast replaces pre-existing standard lighting Wattage. Measure includes Code case. Impacts: CFL-based HOU (varies by BldgType) | DEER1314 | Lighting Disposition | 2020-11-24 16:30 | Res-Iltg-dWatt-CFL | DEER | Scaled | BaseRatio | 0 | 0 | None |  | 0 |  | 1 | Res | Any | Lighting | InGen-CFL | Ltg_Lamp | CFLint_lamp | CFLscw-Glb(16w) | ILtg-CFL-Res | Res indoor non-refl CFL base case, Total Watts = 3.47 x Msr Watts | Res indoor non-refl CFL base case, Total Watts = 3.47 x Msr Watts | CFL Lamp: Globe, 16 Watts | CFLratio0347 | CFLratio0347 | CFLscw-Glb(16w) | Available |  | 0 | 0 | Disposition: MeasuresList-October312014.xlsx | RobNc |  |  |  | DEER1315end | 2013-01-01 | 2015-05-31 | InEA_modVal |  |  |  |  | Standard |  | 1 | 1 | 0 | Deemed Ex Ante Team |  |  |  | Updated to indicate claim/filing status
4977 | R-In-CFLscw-Glb(18w)-dWP44 | Residential Indoor General Lighting: CFL Lamp with integated Ballast replaces pre-existing standard lighting Wattage. Measure includes Code case. Impacts: CFL-based HOU (varies by BldgType) | DEER1314 | Lighting Disposition | 2020-11-24 16:30 | Res-Iltg-dWatt-CFL | DEER | Scaled | BaseRatio | 0 | 0 | None |  | 0 |  | 1 | Res | Any | Lighting | InGen-CFL | Ltg_Lamp | CFLint_lamp | CFLscw-Glb(18w) | ILtg-CFL-Res | Res indoor non-refl CFL base case, Total Watts = 3.47 x Msr Watts | Res indoor non-refl CFL base case, Total Watts = 3.47 x Msr Watts | CFL Lamp: Globe, 18 Watts | CFLratio0347 | CFLratio0347 | CFLscw-Glb(18w) | Available |  | 0 | 0 | Disposition: MeasuresList-October312014.xlsx | RobNc |  |  |  | DEER1315end | 2013-01-01 | 2015-05-31 | InEA_modVal |  |  |  |  | Standard |  | 1 | 1 | 0 | Deemed Ex Ante Team |  |  |  | Updated to indicate claim/filing status
4978 | R-In-CFLscw-Glb(19w)-dWP46 | Residential Indoor General Lighting: CFL Lamp with integated Ballast replaces pre-existing standard lighting Wattage. Measure includes Code case. Impacts: CFL-based HOU (varies by BldgType) | DEER1314 | Lighting Disposition | 2020-11-24 16:30 | Res-Iltg-dWatt-CFL | DEER | Scaled | BaseRatio | 0 | 0 | None |  | 0 |  | 1 | Res | Any | Lighting | InGen-CFL | Ltg_Lamp | CFLint_lamp | CFLscw-Glb(19w) | ILtg-CFL-Res | Res indoor non-refl CFL base case, Total Watts = 3.47 x Msr Watts | Res indoor non-refl CFL base case, Total Watts = 3.47 x Msr Watts | CFL Lamp: Globe, 19 Watts | CFLratio0347 | CFLratio0347 | CFLscw-Glb(19w) | Available |  | 0 | 0 | Disposition: MeasuresList-October312014.xlsx | RobNc |  |  |  | DEER1315end | 2013-01-01 | 2015-05-31 | InEA_modVal | LT-89941 |  |  |  | Standard |  | 1 | 1 | 0 | Deemed Ex Ante Team |  |  |  | Updated to indicate claim/filing status
4979 | R-In-CFLscw-Glb(20w)-dWP49 | Residential Indoor General Lighting: CFL Lamp with integated Ballast replaces pre-existing standard lighting Wattage. Measure includes Code case. Impacts: CFL-based HOU (varies by BldgType) | DEER1314 | Lighting Disposition | 2020-11-24 16:30 | Res-Iltg-dWatt-CFL | DEER | Scaled | BaseRatio | 0 | 0 | None |  | 0 |  | 1 | Res | Any | Lighting | InGen-CFL | Ltg_Lamp | CFLint_lamp | CFLscw-Glb(20w) | ILtg-CFL-Res | Res indoor non-refl CFL base case, Total Watts = 3.47 x Msr Watts | Res indoor non-refl CFL base case, Total Watts = 3.47 x Msr Watts | CFL Lamp: Globe, 20 Watts | CFLratio0347 | CFLratio0347 | CFLscw-Glb(20w) | Available |  | 0 | 0 | Disposition: MeasuresList-October312014.xlsx | RobNc |  |  |  | DEER1315end | 2013-01-01 | 2015-05-31 | InEA_modVal |  |  |  |  | Standard |  | 1 | 1 | 0 | Deemed Ex Ante Team |  |  |  | Updated to indicate claim/filing status
4980 | R-In-CFLscw-Glb(22w)-dWP54 | Residential Indoor General Lighting: CFL Lamp with integated Ballast replaces pre-existing standard lighting Wattage. Measure includes Code case. Impacts: CFL-based HOU (varies by BldgType) | DEER1314 | Lighting Disposition | 2020-11-24 16:30 | Res-Iltg-dWatt-CFL | DEER | Scaled | BaseRatio | 0 | 0 | None |  | 0 |  | 1 | Res | Any | Lighting | InGen-CFL | Ltg_Lamp | CFLint_lamp | CFLscw-Glb(22w) | ILtg-CFL-Res | Res indoor non-refl CFL base case, Total Watts = 3.47 x Msr Watts | Res indoor non-refl CFL base case, Total Watts = 3.47 x Msr Watts | CFL Lamp: Globe, 22 Watts | CFLratio0347 | CFLratio0347 | CFLscw-Glb(22w) | Available |  | 0 | 0 | Disposition: MeasuresList-October312014.xlsx | RobNc |  |  |  | DEER1315end | 2013-01-01 | 2015-05-31 | InEA_modVal |  |  |  |  | Standard |  | 1 | 1 | 0 | Deemed Ex Ante Team |  |  |  | Updated to indicate claim/filing status
4981 | R-In-CFLscw-Glb(23w)-dWP56 | Residential Indoor General Lighting: CFL Lamp with integated Ballast replaces pre-existing standard lighting Wattage. Measure includes Code case. Impacts: CFL-based HOU (varies by BldgType) | DEER1314 | Lighting Disposition | 2020-11-24 16:30 | Res-Iltg-dWatt-CFL | DEER | Scaled | BaseRatio | 0 | 0 | None |  | 0 |  | 1 | Res | Any | Lighting | InGen-CFL | Ltg_Lamp | CFLint_lamp | CFLscw-Glb(23w) | ILtg-CFL-Res | Res indoor non-refl CFL base case, Total Watts = 3.47 x Msr Watts | Res indoor non-refl CFL base case, Total Watts = 3.47 x Msr Watts | CFL Lamp: Globe, 23 Watts | CFLratio0347 | CFLratio0347 | CFLscw-Glb(23w) | Available |  | 0 | 0 | Disposition: MeasuresList-October312014.xlsx | RobNc |  |  |  | DEER1315end | 2013-01-01 | 2015-05-31 | InEA_modVal |  |  |  |  | Standard |  | 1 | 1 | 0 | Deemed Ex Ante Team |  |  |  | Updated to indicate claim/filing status
4982 | R-In-CFLscw-Glb(24w)-dWP59 | Residential Indoor General Lighting: CFL Lamp with integated Ballast replaces pre-existing standard lighting Wattage. Measure includes Code case. Impacts: CFL-based HOU (varies by BldgType) | DEER1314 | Lighting Disposition | 2020-11-24 16:30 | Res-Iltg-dWatt-CFL | DEER | Scaled | BaseRatio | 0 | 0 | None |  | 0 |  | 1 | Res | Any | Lighting | InGen-CFL | Ltg_Lamp | CFLint_lamp |  | ILtg-CFL-Res | Res indoor non-refl CFL base case, Total Watts = 3.47 x Msr Watts | Res indoor non-refl CFL base case, Total Watts = 3.47 x Msr Watts | CFL Lamp: Globe, 24 Watts | CFLratio0347 | CFLratio0347 | CFLscw-Glb(24w) | Available |  | 0 | 0 | Disposition: MeasuresList-October312014.xlsx | RobNc |  |  |  | DEER1315end | 2013-01-01 | 2015-05-31 | InEA_modVal |  |  |  |  | Standard |  | 1 | 1 | 0 | Deemed Ex Ante Team |  |  |  | Updated to indicate claim/filing status
4983 | R-In-CFLscw-Glb(25w)-dWP61 | Residential Indoor General Lighting: CFL Lamp with integated Ballast replaces pre-existing standard lighting Wattage. Measure includes Code case. Impacts: CFL-based HOU (varies by BldgType) | DEER1314 | Lighting Disposition | 2020-11-24 16:30 | Res-Iltg-dWatt-CFL | DEER | Scaled | BaseRatio | 0 | 0 | None |  | 0 |  | 1 | Res | Any | Lighting | InGen-CFL | Ltg_Lamp | CFLint_lamp |  | ILtg-CFL-Res | Res indoor non-refl CFL base case, Total Watts = 3.47 x Msr Watts | Res indoor non-refl CFL base case, Total Watts = 3.47 x Msr Watts | CFL Lamp: Globe, 25 Watts | CFLratio0347 | CFLratio0347 | CFLscw-Glb(25w) | Available |  | 0 | 0 | Disposition: MeasuresList-October312014.xlsx | RobNc |  |  |  | DEER1315end | 2013-01-01 | 2015-05-31 | InEA_modVal |  |  |  |  | Standard |  | 1 | 1 | 0 | Deemed Ex Ante Team |  |  |  | Updated to indicate claim/filing status
4984 | R-In-CFLscw-Glb(26w)-dWP64 | Residential Indoor General Lighting: CFL Lamp with integated Ballast replaces pre-existing standard lighting Wattage. Measure includes Code case. Impacts: CFL-based HOU (varies by BldgType) | DEER1314 | Lighting Disposition | 2020-11-24 16:30 | Res-Iltg-dWatt-CFL | DEER | Scaled | BaseRatio | 0 | 0 | None |  | 0 |  | 1 | Res | Any | Lighting | InGen-CFL | Ltg_Lamp | CFLint_lamp |  | ILtg-CFL-Res | Res indoor non-refl CFL base case, Total Watts = 3.47 x Msr Watts | Res indoor non-refl CFL base case, Total Watts = 3.47 x Msr Watts | CFL Lamp: Globe, 26 Watts | CFLratio0347 | CFLratio0347 | CFLscw-Glb(26w) | Available |  | 0 | 0 | Disposition: MeasuresList-October312014.xlsx | RobNc |  |  |  | DEER1315end | 2013-01-01 | 2015-05-31 | InEA_modVal |  |  |  |  | Standard |  | 1 | 1 | 0 | Deemed Ex Ante Team |  |  |  | Updated to indicate claim/filing status
4985 | R-In-CFLscw-Glb(27w)-dWP66 | Residential Indoor General Lighting: CFL Lamp with integated Ballast replaces pre-existing standard lighting Wattage. Measure includes Code case. Impacts: CFL-based HOU (varies by BldgType) | DEER1314 | Lighting Disposition | 2020-11-24 16:30 | Res-Iltg-dWatt-CFL | DEER | Scaled | BaseRatio | 0 | 0 | None |  | 0 |  | 1 | Res | Any | Lighting | InGen-CFL | Ltg_Lamp | CFLint_lamp |  | ILtg-CFL-Res | Res indoor non-refl CFL base case, Total Watts = 3.47 x Msr Watts | Res indoor non-refl CFL base case, Total Watts = 3.47 x Msr Watts | CFL Lamp: Globe, 27 Watts | CFLratio0347 | CFLratio0347 | CFLscw-Glb(27w) | Available |  | 0 | 0 | Disposition: MeasuresList-October312014.xlsx | RobNc |  |  |  | DEER1315end | 2013-01-01 | 2015-05-31 | InEA_modVal |  |  |  |  | Standard |  | 1 | 1 | 0 | Deemed Ex Ante Team |  |  |  | Updated to indicate claim/filing status
4986 | R-In-CFLscw-Glb(28w)-dWP69 | Residential Indoor General Lighting: CFL Lamp with integated Ballast replaces pre-existing standard lighting Wattage. Measure includes Code case. Impacts: CFL-based HOU (varies by BldgType) | DEER1314 | Lighting Disposition | 2020-11-24 16:30 | Res-Iltg-dWatt-CFL | DEER | Scaled | BaseRatio | 0 | 0 | None |  | 0 |  | 1 | Res | Any | Lighting | InGen-CFL | Ltg_Lamp | CFLint_lamp |  | ILtg-CFL-Res | Res indoor non-refl CFL base case, Total Watts = 3.47 x Msr Watts | Res indoor non-refl CFL base case, Total Watts = 3.47 x Msr Watts | CFL Lamp: Globe, 28 Watts | CFLratio0347 | CFLratio0347 | CFLscw-Glb(28w) | Available |  | 0 | 0 | Disposition: MeasuresList-October312014.xlsx | RobNc |  |  |  | DEER1315end | 2013-01-01 | 2015-05-31 | InEA_modVal |  |  |  |  | Standard |  | 1 | 1 | 0 | Deemed Ex Ante Team |  |  |  | Updated to indicate claim/filing status
4987 | R-In-CFLscw-Glb(30w)-dWP74 | Residential Indoor General Lighting: CFL Lamp with integated Ballast replaces pre-existing standard lighting Wattage. Measure includes Code case. Impacts: CFL-based HOU (varies by BldgType) | DEER1314 | Lighting Disposition | 2020-11-24 16:30 | Res-Iltg-dWatt-CFL | DEER | Scaled | BaseRatio | 0 | 0 | None |  | 0 |  | 1 | Res | Any | Lighting | InGen-CFL | Ltg_Lamp | CFLint_lamp |  | ILtg-CFL-Res | Res indoor non-refl CFL base case, Total Watts = 3.47 x Msr Watts | Res indoor non-refl CFL base case, Total Watts = 3.47 x Msr Watts | CFL Lamp: Globe, 30 Watts | CFLratio0347 | CFLratio0347 | CFLscw-Glb(30w) | Available |  | 0 | 0 | Disposition: MeasuresList-October312014.xlsx | RobNc |  |  |  | DEER1315end | 2013-01-01 | 2015-05-31 | InEA_modVal |  |  |  |  | Standard |  | 1 | 1 | 0 | Deemed Ex Ante Team |  |  |  | Updated to indicate claim/filing status
4988 | R-In-CFLscw-Glb(32w)-dWP79 | Residential Indoor General Lighting: CFL Lamp with integated Ballast replaces pre-existing standard lighting Wattage. Measure includes Code case. Impacts: CFL-based HOU (varies by BldgType) | DEER1314 | Lighting Disposition | 2020-11-24 16:30 | Res-Iltg-dWatt-CFL | NonDEER | Scaled | BaseRatio | 0 | 0 | None |  | 0 |  | 1 | Res | Any | Lighting | InGen-CFL | Ltg_Lamp | CFLint_lamp |  | ILtg-CFL-Res | Res indoor non-refl CFL base case, Total Watts = 3.47 x Msr Watts | Res indoor non-refl CFL base case, Total Watts = 3.47 x Msr Watts | CFL Lamp: Globe, 32 Watts | CFLratio0347 | CFLratio0347 | CFLscw-Glb(32w) | Available | Transition to new HOU begins 1/1/2016 as part of DEER2016 | 0 | 0 | Disposition: MeasuresList-October312014.xlsx | RobNc |  |  |  | DEER1315end | 2013-01-01 | 2015-12-31 | InEA_modVal |  |  |  |  | Standard |  | 1 | 1 | 0 | Deemed Ex Ante Team |  |  |  | Updated to indicate claim/filing status
4989 | R-In-CFLscw-Glb(40w)-dWP98 | Residential Indoor General Lighting: CFL Lamp with integated Ballast replaces pre-existing standard lighting Wattage. Measure includes Code case. Impacts: CFL-based HOU (varies by BldgType) | DEER1314 | Lighting Disposition | 2020-11-24 16:30 | Res-Iltg-dWatt-CFL | NonDEER | Scaled | BaseRatio | 0 | 0 | None |  | 0 |  | 1 | Res | Any | Lighting | InGen-CFL | Ltg_Lamp | CFLint_lamp |  | ILtg-CFL-Res | Res indoor non-refl CFL base case, Total Watts = 3.47 x Msr Watts | Res indoor non-refl CFL base case, Total Watts = 3.47 x Msr Watts | CFL Lamp: Globe, 40 Watts | CFLratio0347 | CFLratio0347 | CFLscw-Glb(40w) | Available | Transition to new HOU begins 1/1/2016 as part of DEER2016 | 0 | 0 | Disposition: MeasuresList-October312014.xlsx | RobNc |  |  |  | DEER1315end | 2013-01-01 | 2015-12-31 | InEA_modVal |  |  |  |  | Standard |  | 1 | 1 | 0 | Deemed Ex Ante Team |  |  |  | Updated to indicate claim/filing status
4990 | R-In-CFLscw-Glb(42w)-dWP103 | Residential Indoor General Lighting: CFL Lamp with integated Ballast replaces pre-existing standard lighting Wattage. Measure includes Code case. Impacts: CFL-based HOU (varies by BldgType) | DEER1314 | Lighting Disposition | 2020-11-24 16:30 | Res-Iltg-dWatt-CFL | NonDEER | Scaled | BaseRatio | 0 | 0 | None |  | 0 |  | 1 | Res | Any | Lighting | InGen-CFL | Ltg_Lamp | CFLint_lamp |  | ILtg-CFL-Res | Res indoor non-refl CFL base case, Total Watts = 3.47 x Msr Watts | Res indoor non-refl CFL base case, Total Watts = 3.47 x Msr Watts | CFL Lamp: Globe, 42 Watts | CFLratio0347 | CFLratio0347 | CFLscw-Glb(42w) | Available | Transition to new HOU begins 1/1/2016 as part of DEER2016 | 0 | 0 | Disposition: MeasuresList-October312014.xlsx | RobNc |  |  |  | DEER1315end | 2013-01-01 | 2015-12-31 | InEA_modVal |  |  |  |  | Standard |  | 1 | 1 | 0 | Deemed Ex Ante Team |  |  |  | Updated to indicate claim/filing status
4991 | R-In-CFLscw-Glb(45w)-dWP111 | Residential Indoor General Lighting: CFL Lamp with integated Ballast replaces pre-existing standard lighting Wattage. Measure includes Code case. Impacts: CFL-based HOU (varies by BldgType) | DEER1314 | Lighting Disposition | 2020-11-24 16:30 | Res-Iltg-dWatt-CFL | NonDEER | Scaled | BaseRatio | 0 | 0 | None |  | 0 |  | 1 | Res | Any | Lighting | InGen-CFL | Ltg_Lamp | CFLint_lamp |  | ILtg-CFL-Res | Res indoor non-refl CFL base case, Total Watts = 3.47 x Msr Watts | Res indoor non-refl CFL base case, Total Watts = 3.47 x Msr Watts | CFL Lamp: Globe, 45 Watts | CFLratio0347 | CFLratio0347 | CFLscw-Glb(45w) | Available | Transition to new HOU begins 1/1/2016 as part of DEER2016 | 0 | 0 | Disposition: MeasuresList-October312014.xlsx | RobNc |  |  |  | DEER1315end | 2013-01-01 | 2015-12-31 | InEA_modVal |  |  |  |  | Standard |  | 1 | 1 | 0 | Deemed Ex Ante Team |  |  |  | Updated to indicate claim/filing status
4992 | R-In-CFLscw-Glb(55w)-dWP135 | Residential Indoor General Lighting: CFL Lamp with integated Ballast replaces pre-existing standard lighting Wattage. Measure includes Code case. Impacts: CFL-based HOU (varies by BldgType) | DEER1314 | Lighting Disposition | 2020-11-24 16:30 | Res-Iltg-dWatt-CFL | NonDEER | Scaled | BaseRatio | 0 | 0 | None |  | 0 |  | 1 | Res | Any | Lighting | InGen-CFL | Ltg_Lamp | CFLint_lamp |  | ILtg-CFL-Res | Res indoor non-refl CFL base case, Total Watts = 3.47 x Msr Watts | Res indoor non-refl CFL base case, Total Watts = 3.47 x Msr Watts | CFL Lamp: Globe, 55 Watts | CFLratio0347 | CFLratio0347 | CFLscw-Glb(55w) | Available | Transition to new HOU begins 1/1/2016 as part of DEER2016 | 0 | 0 | Disposition: MeasuresList-October312014.xlsx | RobNc |  |  |  | DEER1315end | 2013-01-01 | 2015-12-31 | InEA_modVal |  |  |  |  | Standard |  | 1 | 1 | 0 | Deemed Ex Ante Team |  |  |  | Updated to indicate claim/filing status
4993 | R-In-CFLscw-Glb(7w)-dWP17 | Residential Indoor General Lighting: CFL Lamp with integated Ballast replaces pre-existing standard lighting Wattage. Measure includes Code case. Impacts: CFL-based HOU (varies by BldgType) | DEER1314 | Lighting Disposition | 2020-11-24 16:30 | Res-Iltg-dWatt-CFL | DEER | Scaled | BaseRatio | 0 | 0 | None |  | 0 |  | 1 | Res | Any | Lighting | InGen-CFL | Ltg_Lamp | CFLint_lamp |  | ILtg-CFL-Res | Res indoor non-refl CFL base case, Total Watts = 3.47 x Msr Watts | Res indoor non-refl CFL base case, Total Watts = 3.47 x Msr Watts | CFL Lamp: Globe, 7 Watts | CFLratio0347 | CFLratio0347 | CFLscw-Glb(7w) | Available |  | 0 | 0 | Disposition: MeasuresList-October312014.xlsx | RobNc |  |  |  | DEER1315end | 2013-01-01 | 2015-05-31 | InEA_modVal |  |  |  |  | Standard |  | 1 | 1 | 0 | Deemed Ex Ante Team |  |  |  | Updated to indicate claim/filing status
4994 | R-In-CFLscw-Glb(8w)-dWP19 | Residential Indoor General Lighting: CFL Lamp with integated Ballast replaces pre-existing standard lighting Wattage. Measure includes Code case. Impacts: CFL-based HOU (varies by BldgType) | DEER1314 | Lighting Disposition | 2020-11-24 16:30 | Res-Iltg-dWatt-CFL | DEER | Scaled | BaseRatio | 0 | 0 | None |  | 0 |  | 1 | Res | Any | Lighting | InGen-CFL | Ltg_Lamp | CFLint_lamp |  | ILtg-CFL-Res | Res indoor non-refl CFL base case, Total Watts = 3.47 x Msr Watts | Res indoor non-refl CFL base case, Total Watts = 3.47 x Msr Watts | CFL Lamp: Globe, 8 Watts | CFLratio0347 | CFLratio0347 | CFLscw-Glb(8w) | Available |  | 0 | 0 | Disposition: MeasuresList-October312014.xlsx | RobNc |  |  |  | DEER1315end | 2013-01-01 | 2015-05-31 | InEA_modVal |  |  |  |  | Standard |  | 1 | 1 | 0 | Deemed Ex Ante Team |  |  |  | Updated to indicate claim/filing status
4995 | R-In-CFLscw-Glb(9w)-dWP22 | Residential Indoor General Lighting: CFL Lamp with integated Ballast replaces pre-existing standard lighting Wattage. Measure includes Code case. Impacts: CFL-based HOU (varies by BldgType) | DEER1314 | Lighting Disposition | 2020-11-24 16:30 | Res-Iltg-dWatt-CFL | DEER | Scaled | BaseRatio | 0 | 0 | None |  | 0 |  | 1 | Res | Any | Lighting | InGen-CFL | Ltg_Lamp | CFLint_lamp | CFLscw-Glb(9w) | ILtg-CFL-Res | Res indoor non-refl CFL base case, Total Watts = 3.47 x Msr Watts | Res indoor non-refl CFL base case, Total Watts = 3.47 x Msr Watts | CFL Lamp: Globe, 9 Watts | CFLratio0347 | CFLratio0347 | CFLscw-Glb(9w) | Available |  | 0 | 0 | Disposition: MeasuresList-October312014.xlsx | RobNc |  |  |  | DEER1315end | 2013-01-01 | 2015-05-31 | InEA_modVal | LT-38194 |  |  |  | Standard |  | 1 | 1 | 0 | Deemed Ex Ante Team |  |  |  | Updated to indicate claim/filing status
4996 | R-In-CFLscw-Refl(10w)-dWP30 | Residential Indoor General Lighting: CFL Lamp with integated Ballast replaces pre-existing standard lighting Wattage. Measure includes Code case. Impacts: CFL-based HOU (varies by BldgType) | DEER1314 | Lighting Disposition | 2020-11-24 16:30 | Res-Iltg-dWatt-CFL | DEER | Scaled | BaseRatio | 0 | 0 | None |  | 0 |  | 1 | Res | Any | Lighting | InGen-CFL | Ltg_Lamp | CFLint_lamp | CFLscw-Refl(10w) | ILtg-CFL-Res | Res indoor Reflector CFL base case, Total Watts = 4.09 x Msr Watts | Res indoor Reflector CFL base case, Total Watts = 4.09 x Msr Watts | CFL Lamp: Reflector, 10 Watts | CFLratio0409 | CFLratio0409 | CFLscw-Refl(10w) | Available |  | 0 | 0 | Disposition: MeasuresList-October312014.xlsx | RobNc |  |  | Res-Lighting-InGen_CFLratio0409_CFLscw-Refl-10w | DEER1315end | 2013-01-01 | 2015-05-31 | InEA_modDescVal |  |  |  |  | Standard | Added LegacyID | 1 | 1 | 0 | Deemed Ex Ante Team |  | Added LegacyID |  | Updated to indicate claim/filing status
4997 | R-In-CFLscw-Refl(11w)-dWP33 | Residential Indoor General Lighting: CFL Lamp with integated Ballast replaces pre-existing standard lighting Wattage. Measure includes Code case. Impacts: CFL-based HOU (varies by BldgType) | DEER1314 | Lighting Disposition | 2020-11-24 16:30 | Res-Iltg-dWatt-CFL | DEER | Scaled | BaseRatio | 0 | 0 | None |  | 0 |  | 1 | Res | Any | Lighting | InGen-CFL | Ltg_Lamp | CFLint_lamp | CFLscw-Refl(11w) | ILtg-CFL-Res | Res indoor Reflector CFL base case, Total Watts = 4.09 x Msr Watts | Res indoor Reflector CFL base case, Total Watts = 4.09 x Msr Watts | CFL Lamp: Reflector, 11 Watts | CFLratio0409 | CFLratio0409 | CFLscw-Refl(11w) | Available |  | 0 | 0 | Disposition: MeasuresList-October312014.xlsx | RobNc |  |  | Res-Lighting-InGen_CFLratio0409_CFLscw-Refl-11w | DEER1315end | 2013-01-01 | 2015-05-31 | InEA_modDescVal |  |  |  |  | Standard | Added LegacyID | 1 | 1 | 0 | Deemed Ex Ante Team |  | Added LegacyID |  | Updated to indicate claim/filing status
4998 | R-In-CFLscw-Refl(12w)-dWP37 | Residential Indoor General Lighting: CFL Lamp with integated Ballast replaces pre-existing standard lighting Wattage. Measure includes Code case. Impacts: CFL-based HOU (varies by BldgType) | DEER1314 | Lighting Disposition | 2020-11-24 16:30 | Res-Iltg-dWatt-CFL | DEER | Scaled | BaseRatio | 0 | 0 | None |  | 0 |  | 1 | Res | Any | Lighting | InGen-CFL | Ltg_Lamp | CFLint_lamp | CFLscw-Refl(12w) | ILtg-CFL-Res | Res indoor Reflector CFL base case, Total Watts = 4.09 x Msr Watts | Res indoor Reflector CFL base case, Total Watts = 4.09 x Msr Watts | CFL Lamp: Reflector, 12 Watts | CFLratio0409 | CFLratio0409 | CFLscw-Refl(12w) | Available |  | 0 | 0 | Disposition: MeasuresList-October312014.xlsx | RobNc |  |  | Res-Lighting-InGen_CFLratio0409_CFLscw-Refl-12w | DEER1315end | 2013-01-01 | 2015-05-31 | InEA_modVal |  |  |  |  | Standard |  | 1 | 1 | 0 | Deemed Ex Ante Team |  |  |  | Updated to indicate claim/filing status
4999 | R-In-CFLscw-Refl(13w)-dWP40 | Residential Indoor General Lighting: CFL Lamp with integated Ballast replaces pre-existing standard lighting Wattage. Measure includes Code case. Impacts: CFL-based HOU (varies by BldgType) | DEER1314 | Lighting Disposition | 2020-11-24 16:30 | Res-Iltg-dWatt-CFL | DEER | Scaled | BaseRatio | 0 | 0 | None |  | 1 |  | 1 | Res | Any | Lighting | InGen-CFL | Ltg_Lamp | CFLint_lamp | CFLscw-Refl(13w) | ILtg-CFL-Res | Res indoor Reflector CFL base case, Total Watts = 4.09 x Msr Watts | Res indoor Reflector CFL base case, Total Watts = 4.09 x Msr Watts | CFL Lamp: Reflector, 13 Watts | CFLratio0409 | CFLratio0409 | CFLscw-Refl(13w) | Available |  | 0 | 0 | Disposition: MeasuresList-October312014.xlsx | RobNc |  |  | Res-Lighting-InGen_CFLratio0409_CFLscw-Refl-13w | DEER1315end | 2013-01-01 | 2015-05-31 | InEA_modVal |  |  |  |  | Standard |  | 1 | 1 | 0 | Deemed Ex Ante Team |  |  |  | Updated to indicate claim/filing status
5000 | R-In-CFLscw-Refl(14w)-dWP43 | Residential Indoor General Lighting: CFL Lamp with integated Ballast replaces pre-existing standard lighting Wattage. Measure includes Code case. Impacts: CFL-based HOU (varies by BldgType) | DEER1314 | Lighting Disposition | 2020-11-24 16:30 | Res-Iltg-dWatt-CFL | DEER | Scaled | BaseRatio | 0 | 0 | None |  | 0 |  | 1 | Res | Any | Lighting | InGen-CFL | Ltg_Lamp | CFLint_lamp | CFLscw-Refl(14w) | ILtg-CFL-Res | Res indoor Reflector CFL base case, Total Watts = 4.09 x Msr Watts | Res indoor Reflector CFL base case, Total Watts = 4.09 x Msr Watts | CFL Lamp: Reflector, 14 Watts | CFLratio0409 | CFLratio0409 | CFLscw-Refl(14w) | Available |  | 0 | 0 | Disposition: MeasuresList-October312014.xlsx | RobNc |  |  | Res-Lighting-InGen_CFLratio0409_CFLscw-Refl-14w | DEER1315end | 2013-01-01 | 2015-05-31 | InEA_modVal | LT-76584 | 0L09 |  |  | Standard |  | 1 | 1 | 0 | Deemed Ex Ante Team |  |  |  | Updated to indicate claim/filing status
5001 | R-In-CFLscw-Refl(16w)-dWP49 | Residential Indoor General Lighting: CFL Lamp with integated Ballast replaces pre-existing standard lighting Wattage. Measure includes Code case. Impacts: CFL-based HOU (varies by BldgType) | DEER1314 | Lighting Disposition | 2020-11-24 16:30 | Res-Iltg-dWatt-CFL | DEER | Scaled | BaseRatio | 0 | 0 | None |  | 0 |  | 1 | Res | Any | Lighting | InGen-CFL | Ltg_Lamp | CFLint_lamp | CFLscw-Refl(16w) | ILtg-CFL-Res | Res indoor Reflector CFL base case, Total Watts = 4.09 x Msr Watts | Res indoor Reflector CFL base case, Total Watts = 4.09 x Msr Watts | CFL Lamp: Reflector, 604 initial lumens, 16 Watts | CFLratio0409 | CFLratio0409 | CFLscw-Refl(16w) | Available |  | 0 | 0 | Disposition: MeasuresList-October312014.xlsx | RobNc |  |  | Res-Lighting-InGen_CFLratio0409_CFLscw-Refl-16w | DEER1315end | 2013-01-01 | 2015-05-31 | InEA_modVal | LT-28401 | L0206 |  |  | Standard |  | 1 | 1 | 0 | Deemed Ex Ante Team |  |  |  | Updated to indicate claim/filing status
5002 | R-In-CFLscw-Refl(18w)-dWP55 | Residential Indoor General Lighting: CFL Lamp with integated Ballast replaces pre-existing standard lighting Wattage. Measure includes Code case. Impacts: CFL-based HOU (varies by BldgType) | DEER1314 | Lighting Disposition | 2020-11-24 16:30 | Res-Iltg-dWatt-CFL | DEER | Scaled | BaseRatio | 0 | 0 | None |  | 0 |  | 1 | Res | Any | Lighting | InGen-CFL | Ltg_Lamp | CFLint_lamp | CFLscw-Refl(18w) | ILtg-CFL-Res | Res indoor Reflector CFL base case, Total Watts = 4.09 x Msr Watts | Res indoor Reflector CFL base case, Total Watts = 4.09 x Msr Watts | CFL Lamp: Reflector, 683 initial lumens, 18 Watts | CFLratio0409 | CFLratio0409 | CFLscw-Refl(18w) | Available |  | 0 | 0 | Disposition: MeasuresList-October312014.xlsx | RobNc |  |  | Res-Lighting-InGen_CFLratio0409_CFLscw-Refl-18w | DEER1315end | 2013-01-01 | 2015-05-31 | InEA_modDescVal | LT-44133 | 0L11 |  |  | Standard | Added LegacyID | 1 | 1 | 0 | Deemed Ex Ante Team |  | Added LegacyID |  | Updated to indicate claim/filing status
5003 | R-In-CFLscw-Refl(19w)-dWP58 | Residential Indoor General Lighting: CFL Lamp with integated Ballast replaces pre-existing standard lighting Wattage. Measure includes Code case. Impacts: CFL-based HOU (varies by BldgType) | DEER1314 | Lighting Disposition | 2020-11-24 16:30 | Res-Iltg-dWatt-CFL | DEER | Scaled | BaseRatio | 0 | 0 | None |  | 0 |  | 1 | Res | Any | Lighting | InGen-CFL | Ltg_Lamp | CFLint_lamp | CFLscw-Refl(19w) | ILtg-CFL-Res | Res indoor Reflector CFL base case, Total Watts = 4.09 x Msr Watts | Res indoor Reflector CFL base case, Total Watts = 4.09 x Msr Watts | CFL Lamp: Reflector, 723 initial lumens, 19 Watts | CFLratio0409 | CFLratio0409 | CFLscw-Refl(19w) | Available |  | 0 | 0 | Disposition: MeasuresList-October312014.xlsx | RobNc |  |  | Res-Lighting-InGen_CFLratio0409_CFLscw-Refl-19w | DEER1315end | 2013-01-01 | 2015-05-31 | InEA_modDescVal |  |  |  |  | Standard | Added LegacyID | 1 | 1 | 0 | Deemed Ex Ante Team |  | Added LegacyID |  | Updated to indicate claim/filing status
5004 | R-In-CFLscw-Refl(20w)-dWP61 | Residential Indoor General Lighting: CFL Lamp with integated Ballast replaces pre-existing standard lighting Wattage. Measure includes Code case. Impacts: CFL-based HOU (varies by BldgType) | DEER1314 | Lighting Disposition | 2020-11-24 16:30 | Res-Iltg-dWatt-CFL | DEER | Scaled | BaseRatio | 0 | 0 | None |  | 0 |  | 1 | Res | Any | Lighting | InGen-CFL | Ltg_Lamp | CFLint_lamp | CFLscw-Refl(20w) | ILtg-CFL-Res | Res indoor Reflector CFL base case, Total Watts = 4.09 x Msr Watts | Res indoor Reflector CFL base case, Total Watts = 4.09 x Msr Watts | CFL Lamp: Reflector, 762 initial lumens, 20 Watts | CFLratio0409 | CFLratio0409 | CFLscw-Refl(20w) | Available |  | 0 | 0 | Disposition: MeasuresList-October312014.xlsx | RobNc |  |  | Res-Lighting-InGen_CFLratio0409_CFLscw-Refl-20w | DEER1315end | 2013-01-01 | 2015-05-31 | InEA_modDescVal |  | 0L12 |  |  | Standard | Added LegacyID | 1 | 1 | 0 | Deemed Ex Ante Team |  | Added LegacyID |  | Updated to indicate claim/filing status
5005 | R-In-CFLscw-Refl(22w)-dWP67 | Residential Indoor General Lighting: CFL Lamp with integated Ballast replaces pre-existing standard lighting Wattage. Measure includes Code case. Impacts: CFL-based HOU (varies by BldgType) | DEER1314 | Lighting Disposition | 2020-11-24 16:30 | Res-Iltg-dWatt-CFL | DEER | Scaled | BaseRatio | 0 | 0 | None |  | 0 |  | 1 | Res | Any | Lighting | InGen-CFL | Ltg_Lamp | CFLint_lamp | CFLscw-Refl(22w) | ILtg-CFL-Res | Res indoor Reflector CFL base case, Total Watts = 4.09 x Msr Watts | Res indoor Reflector CFL base case, Total Watts = 4.09 x Msr Watts | CFL Lamp: Reflector, 841 initial lumens, 22 Watts | CFLratio0409 | CFLratio0409 | CFLscw-Refl(22w) | Available |  | 0 | 0 | Disposition: MeasuresList-October312014.xlsx | RobNc |  |  | Res-Lighting-InGen_CFLratio0409_CFLscw-Refl-22w | DEER1315end | 2013-01-01 | 2015-05-31 | InEA_modDescVal |  |  |  |  | Standard | Added LegacyID | 1 | 1 | 0 | Deemed Ex Ante Team |  | Added LegacyID |  | Updated to indicate claim/filing status
5006 | R-In-CFLscw-Refl(24w)-dWP74 | Residential Indoor General Lighting: CFL Lamp with integated Ballast replaces pre-existing standard lighting Wattage. Measure includes Code case. Impacts: CFL-based HOU (varies by BldgType) | DEER1314 | Lighting Disposition | 2020-11-24 16:30 | Res-Iltg-dWatt-CFL | DEER | Scaled | BaseRatio | 0 | 0 | None |  | 0 |  | 1 | Res | Any | Lighting | InGen-CFL | Ltg_Lamp | CFLint_lamp | CFLscw-Refl(24w) | ILtg-CFL-Res | Res indoor Reflector CFL base case, Total Watts = 4.09 x Msr Watts | Res indoor Reflector CFL base case, Total Watts = 4.09 x Msr Watts | CFL Lamp: Reflector, 925 initial lumens, 24 Watts | CFLratio0409 | CFLratio0409 | CFLscw-Refl(24w) | Available |  | 0 | 0 | Disposition: MeasuresList-October312014.xlsx | RobNc |  |  | Res-Lighting-InGen_CFLratio0409_CFLscw-Refl-24w | DEER1315end | 2013-01-01 | 2015-05-31 | InEA_modVal |  |  |  |  | Standard |  | 1 | 1 | 0 | Deemed Ex Ante Team |  |  |  | Updated to indicate claim/filing status
5007 | R-In-CFLscw-Refl(25w)-dWP77 | Residential Indoor General Lighting: CFL Lamp with integated Ballast replaces pre-existing standard lighting Wattage. Measure includes Code case. Impacts: CFL-based HOU (varies by BldgType) | DEER1314 | Lighting Disposition | 2020-11-24 16:30 | Res-Iltg-dWatt-CFL | DEER | Scaled | BaseRatio | 0 | 0 | None |  | 0 |  | 1 | Res | Any | Lighting | InGen-CFL | Ltg_Lamp | CFLint_lamp | CFLscw-Refl(25w) | ILtg-CFL-Res | Res indoor Reflector CFL base case, Total Watts = 4.09 x Msr Watts | Res indoor Reflector CFL base case, Total Watts = 4.09 x Msr Watts | CFL Lamp: Reflector, 970 initial lumens, 25 Watts | CFLratio0409 | CFLratio0409 | CFLscw-Refl(25w) | Available |  | 0 | 0 | Disposition: MeasuresList-October312014.xlsx | RobNc |  |  | Res-Lighting-InGen_CFLratio0409_CFLscw-Refl-25w | DEER1315end | 2013-01-01 | 2015-05-31 | InEA_modVal | LT-52345 |  |  |  | Standard |  | 1 | 1 | 0 | Deemed Ex Ante Team |  |  |  | Updated to indicate claim/filing status
5008 | R-In-CFLscw-Refl(26w)-dWP80 | Residential Indoor General Lighting: CFL Lamp with integated Ballast replaces pre-existing standard lighting Wattage. Measure includes Code case. Impacts: CFL-based HOU (varies by BldgType) | DEER1314 | Lighting Disposition | 2020-11-24 16:30 | Res-Iltg-dWatt-CFL | DEER | Scaled | BaseRatio | 0 | 0 | None |  | 0 |  | 1 | Res | Any | Lighting | InGen-CFL | Ltg_Lamp | CFLint_lamp | CFLscw-Refl(26w) | ILtg-CFL-Res | Res indoor Reflector CFL base case, Total Watts = 4.09 x Msr Watts | Res indoor Reflector CFL base case, Total Watts = 4.09 x Msr Watts | CFL Lamp: Reflector, 26 Watts | CFLratio0409 | CFLratio0409 | CFLscw-Refl(26w) | Available |  | 0 | 0 | Disposition: MeasuresList-October312014.xlsx | RobNc |  |  | Res-Lighting-InGen_CFLratio0409_CFLscw-Refl-26w | DEER1315end | 2013-01-01 | 2015-05-31 | InEA_modVal | LT-78965 | L095 |  |  | Standard |  | 1 | 1 | 0 | Deemed Ex Ante Team |  |  |  | Updated to indicate claim/filing status
5009 | R-In-CFLscw-Refl(27w)-dWP83 | Residential Indoor General Lighting: CFL Lamp with integated Ballast replaces pre-existing standard lighting Wattage. Measure includes Code case. Impacts: CFL-based HOU (varies by BldgType) | DEER1314 | Lighting Disposition | 2020-11-24 16:30 | Res-Iltg-dWatt-CFL | DEER | Scaled | BaseRatio | 0 | 0 | None |  | 0 |  | 1 | Res | Any | Lighting | InGen-CFL | Ltg_Lamp | CFLint_lamp |  | ILtg-CFL-Res | Res indoor Reflector CFL base case, Total Watts = 4.09 x Msr Watts | Res indoor Reflector CFL base case, Total Watts = 4.09 x Msr Watts | CFL Lamp: Reflector, 27 Watts | CFLratio0409 | CFLratio0409 | CFLscw-Refl(27w) | Available |  | 0 | 0 | Disposition: MeasuresList-October312014.xlsx | RobNc |  |  | Res-Lighting-InGen_CFLratio0409_CFLscw-Refl-27w | DEER1315end | 2013-01-01 | 2015-05-31 | InEA_modVal |  |  |  |  | Standard |  | 1 | 1 | 0 | Deemed Ex Ante Team |  |  |  | Updated to indicate claim/filing status
5010 | R-In-CFLscw-Refl(28w)-dWP86 | Residential Indoor General Lighting: CFL Lamp with integated Ballast replaces pre-existing standard lighting Wattage. Measure includes Code case. Impacts: CFL-based HOU (varies by BldgType) | DEER1314 | Lighting Disposition | 2020-11-24 16:30 | Res-Iltg-dWatt-CFL | DEER | Scaled | BaseRatio | 0 | 0 | None |  | 0 |  | 1 | Res | Any | Lighting | InGen-CFL | Ltg_Lamp | CFLint_lamp |  | ILtg-CFL-Res | Res indoor Reflector CFL base case, Total Watts = 4.09 x Msr Watts | Res indoor Reflector CFL base case, Total Watts = 4.09 x Msr Watts | CFL Lamp: Reflector, 28 Watts | CFLratio0409 | CFLratio0409 | CFLscw-Refl(28w) | Available |  | 0 | 0 | Disposition: MeasuresList-October312014.xlsx | RobNc |  |  | Res-Lighting-InGen_CFLratio0409_CFLscw-Refl-28w | DEER1315end | 2013-01-01 | 2015-05-31 | InEA_modDescVal |  |  |  |  | Standard | Added LegacyID | 1 | 1 | 0 | Deemed Ex Ante Team |  | Added LegacyID |  | Updated to indicate claim/filing status
5011 | R-In-CFLscw-Refl(30w)-dWP92 | Residential Indoor General Lighting: CFL Lamp with integated Ballast replaces pre-existing standard lighting Wattage. Measure includes Code case. Impacts: CFL-based HOU (varies by BldgType) | DEER1314 | Lighting Disposition | 2020-11-24 16:30 | Res-Iltg-dWatt-CFL | DEER | Scaled | BaseRatio | 0 | 0 | None |  | 0 |  | 1 | Res | Any | Lighting | InGen-CFL | Ltg_Lamp | CFLint_lamp |  | ILtg-CFL-Res | Res indoor Reflector CFL base case, Total Watts = 4.09 x Msr Watts | Res indoor Reflector CFL base case, Total Watts = 4.09 x Msr Watts | CFL Lamp: Reflector, 30 Watts | CFLratio0409 | CFLratio0409 | CFLscw-Refl(30w) | Available |  | 0 | 0 | Disposition: MeasuresList-October312014.xlsx | RobNc |  |  | Res-Lighting-InGen_CFLratio0409_CFLscw-Refl-30w | DEER1315end | 2013-01-01 | 2015-05-31 | InEA_modDescVal |  | 0L14 |  |  | Standard | Added LegacyID | 1 | 1 | 0 | Deemed Ex Ante Team |  | Added LegacyID |  | Updated to indicate claim/filing status
5012 | R-In-CFLscw-Refl(32w)-dWP98 | Residential Indoor General Lighting: CFL Lamp with integated Ballast replaces pre-existing standard lighting Wattage. Measure includes Code case. Impacts: CFL-based HOU (varies by BldgType) | DEER1314 | Lighting Disposition | 2020-11-24 16:30 | Res-Iltg-dWatt-CFL | NonDEER | Scaled | BaseRatio | 0 | 0 | None |  | 0 |  | 1 | Res | Any | Lighting | InGen-CFL | Ltg_Lamp | CFLint_lamp |  | ILtg-CFL-Res | Res indoor Reflector CFL base case, Total Watts = 4.09 x Msr Watts | Res indoor Reflector CFL base case, Total Watts = 4.09 x Msr Watts | CFL Lamp: Reflector, 32 Watts | CFLratio0409 | CFLratio0409 | CFLscw-Refl(32w) | Available | Transition to new HOU begins 1/1/2016 as part of DEER2016 | 0 | 0 | Disposition: MeasuresList-October312014.xlsx | RobNc |  |  | Res-Lighting-InGen_CFLratio0409_CFLscw-Refl-32w | DEER1315end | 2013-01-01 | 2015-12-31 | InEA_modDescVal |  |  |  |  | Standard | Added LegacyID | 1 | 1 | 0 | Deemed Ex Ante Team |  | Added LegacyID |  | Updated to indicate claim/filing status
5013 | R-In-CFLscw-Refl(40w)-dWP123 | Residential Indoor General Lighting: CFL Lamp with integated Ballast replaces pre-existing standard lighting Wattage. Measure includes Code case. Impacts: CFL-based HOU (varies by BldgType) | DEER1314 | Lighting Disposition | 2020-11-24 16:30 | Res-Iltg-dWatt-CFL | NonDEER | Scaled | BaseRatio | 0 | 0 | None |  | 0 |  | 1 | Res | Any | Lighting | InGen-CFL | Ltg_Lamp | CFLint_lamp |  | ILtg-CFL-Res | Res indoor Reflector CFL base case, Total Watts = 4.09 x Msr Watts | Res indoor Reflector CFL base case, Total Watts = 4.09 x Msr Watts | CFL Lamp: Reflector, 40 Watts | CFLratio0409 | CFLratio0409 | CFLscw-Refl(40w) | Available | Transition to new HOU begins 1/1/2016 as part of DEER2016 | 0 | 0 | Disposition: MeasuresList-October312014.xlsx | RobNc |  |  |  | DEER1315end | 2013-01-01 | 2015-12-31 | InEA_modVal |  |  |  |  | Standard |  | 1 | 1 | 0 | Deemed Ex Ante Team |  |  |  | Updated to indicate claim/filing status
5014 | R-In-CFLscw-Refl(42w)-dWP129 | Residential Indoor General Lighting: CFL Lamp with integated Ballast replaces pre-existing standard lighting Wattage. Measure includes Code case. Impacts: CFL-based HOU (varies by BldgType) | DEER1314 | Lighting Disposition | 2020-11-24 16:30 | Res-Iltg-dWatt-CFL | NonDEER | Scaled | BaseRatio | 0 | 0 | None |  | 0 |  | 1 | Res | Any | Lighting | InGen-CFL | Ltg_Lamp | CFLint_lamp |  | ILtg-CFL-Res | Res indoor Reflector CFL base case, Total Watts = 4.09 x Msr Watts | Res indoor Reflector CFL base case, Total Watts = 4.09 x Msr Watts | CFL Lamp: Reflector, 42 Watts | CFLratio0409 | CFLratio0409 | CFLscw-Refl(42w) | Available | Transition to new HOU begins 1/1/2016 as part of DEER2016 | 0 | 0 | Disposition: MeasuresList-October312014.xlsx | RobNc |  |  | Res-Lighting-InGen_CFLratio0409_CFLscw-Refl-42w | DEER1315end | 2013-01-01 | 2015-12-31 | InEA_modDescVal |  |  |  |  | Standard | Added LegacyID | 1 | 1 | 0 | Deemed Ex Ante Team |  | Added LegacyID |  | Updated to indicate claim/filing status
5015 | R-In-CFLscw-Refl(45w)-dWP139 | Residential Indoor General Lighting: CFL Lamp with integated Ballast replaces pre-existing standard lighting Wattage. Measure includes Code case. Impacts: CFL-based HOU (varies by BldgType) | DEER1314 | Lighting Disposition | 2020-11-24 16:30 | Res-Iltg-dWatt-CFL | NonDEER | Scaled | BaseRatio | 0 | 0 | None |  | 0 |  | 1 | Res | Any | Lighting | InGen-CFL | Ltg_Lamp | CFLint_lamp |  | ILtg-CFL-Res | Res indoor Reflector CFL base case, Total Watts = 4.09 x Msr Watts | Res indoor Reflector CFL base case, Total Watts = 4.09 x Msr Watts | CFL Lamp: Reflector, 45 Watts | CFLratio0409 | CFLratio0409 | CFLscw-Refl(45w) | Available | Transition to new HOU begins 1/1/2016 as part of DEER2016 | 0 | 0 | Disposition: MeasuresList-October312014.xlsx | RobNc |  |  |  | DEER1315end | 2013-01-01 | 2015-12-31 | InEA_modVal |  |  |  |  | Standard |  | 1 | 1 | 0 | Deemed Ex Ante Team |  |  |  | Updated to indicate claim/filing status
5016 | R-In-CFLscw-Refl(55w)-dWP169 | Residential Indoor General Lighting: CFL Lamp with integated Ballast replaces pre-existing standard lighting Wattage. Measure includes Code case. Impacts: CFL-based HOU (varies by BldgType) | DEER1314 | Lighting Disposition | 2020-11-24 16:30 | Res-Iltg-dWatt-CFL | NonDEER | Scaled | BaseRatio | 0 | 0 | None |  | 0 |  | 1 | Res | Any | Lighting | InGen-CFL | Ltg_Lamp | CFLint_lamp |  | ILtg-CFL-Res | Res indoor Reflector CFL base case, Total Watts = 4.09 x Msr Watts | Res indoor Reflector CFL base case, Total Watts = 4.09 x Msr Watts | CFL Lamp: Reflector, 55 Watts | CFLratio0409 | CFLratio0409 | CFLscw-Refl(55w) | Available | Transition to new HOU begins 1/1/2016 as part of DEER2016 | 0 | 0 | Disposition: MeasuresList-October312014.xlsx | RobNc |  |  | Res-Lighting-InGen_CFLratio0409_CFLscw-Refl-55w | DEER1315end | 2013-01-01 | 2015-12-31 | InEA_modDescVal |  |  |  |  | Standard | Added LegacyID | 1 | 1 | 0 | Deemed Ex Ante Team |  | Added LegacyID |  | Updated to indicate claim/filing status
5017 | R-In-CFLscw-Refl(7w)-dWP21 | Residential Indoor General Lighting: CFL Lamp with integated Ballast replaces pre-existing standard lighting Wattage. Measure includes Code case. Impacts: CFL-based HOU (varies by BldgType) | DEER1314 | Lighting Disposition | 2020-11-24 16:30 | Res-Iltg-dWatt-CFL | DEER | Scaled | BaseRatio | 0 | 0 | None |  | 0 |  | 1 | Res | Any | Lighting | InGen-CFL | Ltg_Lamp | CFLint_lamp | CFLscw-Refl(7w) | ILtg-CFL-Res | Res indoor Reflector CFL base case, Total Watts = 4.09 x Msr Watts | Res indoor Reflector CFL base case, Total Watts = 4.09 x Msr Watts | CFL Lamp: Reflector, 7 Watts | CFLratio0409 | CFLratio0409 | CFLscw-Refl(7w) | Available |  | 0 | 0 | Disposition: MeasuresList-October312014.xlsx | RobNc |  |  | Res-Lighting-InGen_CFLratio0409_CFLscw-Refl-7w | DEER1315end | 2013-01-01 | 2015-05-31 | InEA_modDescVal |  |  |  |  | Standard | Added LegacyID | 1 | 1 | 0 | Deemed Ex Ante Team |  | Added LegacyID |  | Updated to indicate claim/filing status
5018 | R-In-CFLscw-Refl(8w)-dWP24 | Residential Indoor General Lighting: CFL Lamp with integated Ballast replaces pre-existing standard lighting Wattage. Measure includes Code case. Impacts: CFL-based HOU (varies by BldgType) | DEER1314 | Lighting Disposition | 2020-11-24 16:30 | Res-Iltg-dWatt-CFL | DEER | Scaled | BaseRatio | 0 | 0 | None |  | 0 |  | 1 | Res | Any | Lighting | InGen-CFL | Ltg_Lamp | CFLint_lamp | CFLscw-Refl(8w) | ILtg-CFL-Res | Res indoor Reflector CFL base case, Total Watts = 4.09 x Msr Watts | Res indoor Reflector CFL base case, Total Watts = 4.09 x Msr Watts | CFL Lamp: Reflector, 8 Watts | CFLratio0409 | CFLratio0409 | CFLscw-Refl(8w) | Available |  | 0 | 0 | Disposition: MeasuresList-October312014.xlsx | RobNc |  |  | Res-Lighting-InGen_CFLratio0409_CFLscw-Refl-8w | DEER1315end | 2013-01-01 | 2015-05-31 | InEA_modDescVal |  |  |  |  | Standard | Added LegacyID | 1 | 1 | 0 | Deemed Ex Ante Team |  | Added LegacyID |  | Updated to indicate claim/filing status
5019 | R-In-CFLscw-Refl(9w)-dWP27 | Residential Indoor General Lighting: CFL Lamp with integated Ballast replaces pre-existing standard lighting Wattage. Measure includes Code case. Impacts: CFL-based HOU (varies by BldgType) | DEER1314 | Lighting Disposition | 2020-11-24 16:30 | Res-Iltg-dWatt-CFL | DEER | Scaled | BaseRatio | 0 | 0 | None |  | 0 |  | 1 | Res | Any | Lighting | InGen-CFL | Ltg_Lamp | CFLint_lamp | CFLscw-Refl(9w) | ILtg-CFL-Res | Res indoor Reflector CFL base case, Total Watts = 4.09 x Msr Watts | Res indoor Reflector CFL base case, Total Watts = 4.09 x Msr Watts | CFL Lamp: Reflector, 9 Watts | CFLratio0409 | CFLratio0409 | CFLscw-Refl(9w) | Available |  | 0 | 0 | Disposition: MeasuresList-October312014.xlsx | RobNc |  |  | Res-Lighting-InGen_CFLratio0409_CFLscw-Refl-9w | DEER1315end | 2013-01-01 | 2015-05-31 | InEA_modDescVal |  |  |  |  | Standard | Added LegacyID | 1 | 1 | 0 | Deemed Ex Ante Team |  | Added LegacyID |  | Updated to indicate claim/filing status
5020 | R-In-CFLscw-Refl-1(15w)-dWP46 | Residential Indoor General Lighting: CFL Lamp with integated Ballast replaces pre-existing standard lighting Wattage. Measure includes Code case. Impacts: CFL-based HOU (varies by BldgType) | DEER1314 | Lighting Disposition | 2020-11-24 16:30 | Res-Iltg-dWatt-CFL | DEER | Scaled | BaseRatio | 0 | 0 | None |  | 0 |  | 1 | Res | Any | Lighting | InGen-CFL | Ltg_Lamp | CFLint_lamp | CFLscw-Refl-1(15w) | ILtg-CFL-Res | Res indoor Reflector CFL base case, Total Watts = 4.09 x Msr Watts | Res indoor Reflector CFL base case, Total Watts = 4.09 x Msr Watts | CFL Lamp: Reflector, 565 initial lumens, 15 Watts | CFLratio0409 | CFLratio0409 | CFLscw-Refl-1(15w) | Available |  | 0 | 0 | Disposition: MeasuresList-October312014.xlsx | RobNc |  |  | Res-Lighting-InGen_CFLratio0409_CFLscw-Refl-15w | DEER1315end | 2013-01-01 | 2015-05-31 | InEA_modDescVal | LT-71924 | 0L10 |  |  | Standard | Added LegacyID | 1 | 1 | 0 | Deemed Ex Ante Team |  | Added LegacyID |  | Updated to indicate claim/filing status
5021 | R-In-CFLscw-Refl-1(23w)-dWP71 | Residential Indoor General Lighting: CFL Lamp with integated Ballast replaces pre-existing standard lighting Wattage. Measure includes Code case. Impacts: CFL-based HOU (varies by BldgType) | DEER1314 | Lighting Disposition | 2020-11-24 16:30 | Res-Iltg-dWatt-CFL | DEER | Scaled | BaseRatio | 0 | 0 | None |  | 0 |  | 1 | Res | Any | Lighting | InGen-CFL | Ltg_Lamp | CFLint_lamp | CFLscw-Refl-1(23w) | ILtg-CFL-Res | Res indoor Reflector CFL base case, Total Watts = 4.09 x Msr Watts | Res indoor Reflector CFL base case, Total Watts = 4.09 x Msr Watts | CFL Lamp: Reflector, 880 initial lumens, 23 Watts | CFLratio0409 | CFLratio0409 | CFLscw-Refl-1(23w) | Available |  | 0 | 0 | Disposition: MeasuresList-October312014.xlsx | RobNc |  |  | Res-Lighting-InGen_CFLratio0409_CFLscw-Refl-23w | DEER1315end | 2013-01-01 | 2015-05-31 | InEA_modDescVal | LT-45264 | 0L13 |  |  | Standard | Added LegacyID | 1 | 1 | 0 | Deemed Ex Ante Team |  | Added LegacyID |  | Updated to indicate claim/filing status
5022 | R-In-CFLscw-Refl-2(23w)-dWP71 | Residential Indoor General Lighting: CFL Lamp with integated Ballast replaces pre-existing standard lighting Wattage. Measure includes Code case. Impacts: CFL-based HOU (varies by BldgType) | DEER1314 | Lighting Disposition | 2020-11-24 16:30 | Res-Iltg-dWatt-CFL | DEER | Scaled | BaseRatio | 0 | 0 | None |  | 0 |  | 1 | Res | Any | Lighting | InGen-CFL | Ltg_Lamp | CFLint_lamp | CFLscw-Refl-2(23w) | ILtg-CFL-Res | Res indoor Reflector CFL base case, Total Watts = 4.09 x Msr Watts | Res indoor Reflector CFL base case, Total Watts = 4.09 x Msr Watts | CFL Lamp: Reflector, 900 initial lumens, 23 Watts | CFLratio0409 | CFLratio0409 | CFLscw-Refl-2(23w) | Available | WP source: PGE3PLTG173r2; This measure replaces measure ID = R-In-CFLscw-Refl(40w)-dWP123 | 0 | 0 | Disposition: MeasuresList-October312014.xlsx | RobNc |  |  |  | DEER1315end | 2013-01-01 | 2015-05-31 | InEA_modVal |  | 0L15 |  |  | Standard |  | 1 | 1 | 0 | Deemed Ex Ante Team |  |  |  | Updated to indicate claim/filing status
5023 | R-InCmn-CFLfixt-16w(16w)-dWP40 | Residential Indoor Common-Area Lighting: CFL Fixture replaces pre-existing standard lighting Wattage. Measure includes Code case. Impacts: HOU = 6142; CDF = 0.70 | DEER2017 | Lighting Disposition | 2020-11-24 16:30 | Res-Iltg-Cmn-dWatt-CFL | NonDEER | Scaled | BaseRatio | 0 | 0 | None |  | 0 |  | 1 | Res | Any | Lighting | InCommon | Ltg_Fixture | CFL_fixt |  | ILtg-CFLfix-ResCmnArea | CFL fixture based on: Ballast; Total Watts = 3.53 | CFL fixture based on: Ballast; Total Watts = 3.53 | CFL fixture based on: CFLpin(16w); Total Watts = 16 | CFLratio0353 | CFLratio0353 | CFLfixt-16w(16w) | Available |  | 0 | 0 | Disposition: MeasuresList-October312014.xlsx | RobNc |  |  |  | DEER131417 | 2013-01-01 | 2018-06-30 | InEA_modVal |  |  |  |  | Standard | Remove expiry date per Commission Staff direction 2018ScrewInLampSavignsMethods-11Dec2017.pdf | 1 | 1 | 0 | Deemed Ex Ante Team |  | Remove expiry date per Commission Staff direction 2018ScrewInLampSavignsMethods-11Dec2017.pdf |  | Updated to indicate claim/filing status
5024 | R-InCmn-CFLfixt-22w(22w)-dWP55 | Residential Indoor Common-Area Lighting: CFL Fixture replaces pre-existing standard lighting Wattage. Measure includes Code case. Impacts: HOU = 6142; CDF = 0.70 | DEER2017 | Lighting Disposition | 2020-11-24 16:30 | Res-Iltg-Cmn-dWatt-CFL | NonDEER | Scaled | BaseRatio | 0 | 0 | None |  | 0 |  | 1 | Res | Any | Lighting | InCommon | Ltg_Fixture | CFL_fixt |  | ILtg-CFLfix-ResCmnArea | CFL fixture based on: Ballast; Total Watts = 3.53 | CFL fixture based on: Ballast; Total Watts = 3.53 | CFL fixture based on: CFLpin(22w); Total Watts = 22 | CFLratio0353 | CFLratio0353 | CFLfixt-22w(22w) | Available |  | 0 | 0 | Disposition: MeasuresList-October312014.xlsx | RobNc |  |  |  | DEER131417 | 2013-01-01 | 2018-06-30 | InEA_modVal |  | 0L38 |  |  | Standard | Remove expiry date per Commission Staff direction 2018ScrewInLampSavignsMethods-11Dec2017.pdf | 1 | 1 | 0 | Deemed Ex Ante Team |  | Remove expiry date per Commission Staff direction 2018ScrewInLampSavignsMethods-11Dec2017.pdf |  | Updated to indicate claim/filing status
5025 | R-InCmn-CFLfixt-23w(23w)-dWP58 | Residential Indoor Common-Area Lighting: CFL Fixture replaces pre-existing standard lighting Wattage. Measure includes Code case. Impacts: HOU = 6142; CDF = 0.70 | DEER2017 | Lighting Disposition | 2020-11-24 16:30 | Res-Iltg-Cmn-dWatt-CFL | NonDEER | Scaled | BaseRatio | 0 | 0 | None |  | 0 |  | 1 | Res | Any | Lighting | InCommon | Ltg_Fixture | CFL_fixt |  | ILtg-CFLfix-ResCmnArea | CFL fixture based on: Ballast; Total Watts = 3.53 | CFL fixture based on: Ballast; Total Watts = 3.53 | CFL fixture based on: CFLpin(23w); Total Watts = 23 | CFLratio0353 | CFLratio0353 | CFLfixt-23w(23w) | Available |  | 0 | 0 | Disposition: MeasuresList-October312014.xlsx | RobNc |  |  |  | DEER131417 | 2013-01-01 | 2018-06-30 | InEA_modVal | LT-50765 | 0L39 |  |  | Standard | Remove expiry date per Commission Staff direction 2018ScrewInLampSavignsMethods-11Dec2017.pdf | 1 | 1 | 0 | Deemed Ex Ante Team |  | Remove expiry date per Commission Staff direction 2018ScrewInLampSavignsMethods-11Dec2017.pdf |  | Updated to indicate claim/filing status
5026 | R-InCmn-CFLfixt-25w(25w)-dWP63 | Residential Indoor Common-Area Lighting: CFL Fixture replaces pre-existing standard lighting Wattage. Measure includes Code case. Impacts: HOU = 6142; CDF = 0.70 | DEER2017 | Lighting Disposition | 2020-11-24 16:30 | Res-Iltg-Cmn-dWatt-CFL | NonDEER | Scaled | BaseRatio | 0 | 0 | None |  | 0 |  | 1 | Res | Any | Lighting | InCommon | Ltg_Fixture | CFL_fixt |  | ILtg-CFLfix-ResCmnArea | CFL fixture based on: Ballast; Total Watts = 3.53 | CFL fixture based on: Ballast; Total Watts = 3.53 | CFL fixture based on: CFLpin(25w); Total Watts = 25 | CFLratio0353 | CFLratio0353 | CFLfixt-25w(25w) | Available |  | 0 | 0 | Disposition: MeasuresList-October312014.xlsx | RobNc |  |  |  | DEER131417 | 2013-01-01 | 2018-06-30 | InEA_modVal |  | 0L40 |  |  | Standard | Remove expiry date per Commission Staff direction 2018ScrewInLampSavignsMethods-11Dec2017.pdf | 1 | 1 | 0 | Deemed Ex Ante Team |  | Remove expiry date per Commission Staff direction 2018ScrewInLampSavignsMethods-11Dec2017.pdf |  | Updated to indicate claim/filing status
5027 | R-InCmn-CFLfixt-26w(26w)-dWP65 | Residential Indoor Common-Area Lighting: CFL Fixture replaces pre-existing standard lighting Wattage. Measure includes Code case. Impacts: HOU = 6142; CDF = 0.70 | DEER2017 | Lighting Disposition | 2020-11-24 16:30 | Res-Iltg-Cmn-dWatt-CFL | NonDEER | Scaled | BaseRatio | 0 | 0 | None |  | 0 |  | 1 | Res | Any | Lighting | InCommon | Ltg_Fixture | CFL_fixt |  | ILtg-CFLfix-ResCmnArea | CFL fixture based on: Ballast; Total Watts = 3.53 | CFL fixture based on: Ballast; Total Watts = 3.53 | CFL fixture based on: CFLpin(26w); Total Watts = 26 | CFLratio0353 | CFLratio0353 | CFLfixt-26w(26w) | Available |  | 0 | 0 | Disposition: MeasuresList-October312014.xlsx | RobNc |  |  |  | DEER131417 | 2013-01-01 | 2018-06-30 | InEA_modVal | LT-89854 | 0L41 |  |  | Standard | Remove expiry date per Commission Staff direction 2018ScrewInLampSavignsMethods-11Dec2017.pdf | 1 | 1 | 0 | Deemed Ex Ante Team |  | Remove expiry date per Commission Staff direction 2018ScrewInLampSavignsMethods-11Dec2017.pdf |  | Updated to indicate claim/filing status
5028 | R-InCmn-CFLfixt-27w(27w)-dWP68 | Residential Indoor Common-Area Lighting: CFL Fixture replaces pre-existing standard lighting Wattage. Measure includes Code case. Impacts: HOU = 6142; CDF = 0.70 | DEER2017 | Lighting Disposition | 2020-11-24 16:30 | Res-Iltg-Cmn-dWatt-CFL | NonDEER | Scaled | BaseRatio | 0 | 0 | None |  | 0 |  | 1 | Res | Any | Lighting | InCommon | Ltg_Fixture | CFL_fixt |  | ILtg-CFLfix-ResCmnArea | CFL fixture based on: Ballast; Total Watts = 3.53 | CFL fixture based on: Ballast; Total Watts = 3.53 | CFL fixture based on: CFLpin(27w); Total Watts = 27 | CFLratio0353 | CFLratio0353 | CFLfixt-27w(27w) | Available |  | 0 | 0 | Disposition: MeasuresList-October312014.xlsx | RobNc |  |  |  | DEER131417 | 2013-01-01 | 2018-06-30 | InEA_modVal |  | 0L42 |  |  | Standard | Remove expiry date per Commission Staff direction 2018ScrewInLampSavignsMethods-11Dec2017.pdf | 1 | 1 | 0 | Deemed Ex Ante Team |  | Remove expiry date per Commission Staff direction 2018ScrewInLampSavignsMethods-11Dec2017.pdf |  | Updated to indicate claim/filing status
5029 | R-InCmn-CFLfixt-28.33w(28.33w)-dWP71 | Residential Indoor Common-Area Lighting: CFL Fixture replaces pre-existing standard lighting Wattage. Measure includes Code case. Impacts: HOU = 6142; CDF = 0.70 | DEER2017 | Lighting Disposition | 2020-11-24 16:30 | Res-Iltg-Cmn-dWatt-CFL | NonDEER | Scaled | BaseRatio | 0 | 0 | None |  | 0 |  | 1 | Res | Any | Lighting | InCommon | Ltg_Fixture | CFL_fixt |  | ILtg-CFLfix-ResCmnArea | CFL fixture based on: Ballast; Total Watts = 3.53 | CFL fixture based on: Ballast; Total Watts = 3.53 | CFL fixture based on: CFLpin(28.33w), Exterior Rated; Total Watts = 28.33 | CFLratio0353 | CFLratio0353 | CFLfixt-28.33w(28.33w) | Available |  | 0 | 0 | Disposition: MeasuresList-October312014.xlsx | RobNc |  |  |  | DEER131417 | 2013-01-01 | 2018-06-30 | InEA_modVal |  |  |  |  | Standard | Remove expiry date per Commission Staff direction 2018ScrewInLampSavignsMethods-11Dec2017.pdf | 1 | 1 | 0 | Deemed Ex Ante Team |  | Remove expiry date per Commission Staff direction 2018ScrewInLampSavignsMethods-11Dec2017.pdf |  | Updated to indicate claim/filing status
5030 | R-InCmn-CFLfixt-28w(28w)-dWP70 | Residential Indoor Common-Area Lighting: CFL Fixture replaces pre-existing standard lighting Wattage. Measure includes Code case. Impacts: HOU = 6142; CDF = 0.70 | DEER2017 | Lighting Disposition | 2020-11-24 16:30 | Res-Iltg-Cmn-dWatt-CFL | NonDEER | Scaled | BaseRatio | 0 | 0 | None |  | 0 |  | 1 | Res | Any | Lighting | InCommon | Ltg_Fixture | CFL_fixt |  | ILtg-CFLfix-ResCmnArea | CFL fixture based on: Ballast; Total Watts = 3.53 | CFL fixture based on: Ballast; Total Watts = 3.53 | CFL fixture based on: CFLpin(28w); Total Watts = 28 | CFLratio0353 | CFLratio0353 | CFLfixt-28w(28w) | Available |  | 0 | 0 | Disposition: MeasuresList-October312014.xlsx | RobNc |  |  |  | DEER131417 | 2013-01-01 | 2018-06-30 | InEA_modVal |  | 0L43 |  |  | Standard | Remove expiry date per Commission Staff direction 2018ScrewInLampSavignsMethods-11Dec2017.pdf | 1 | 1 | 0 | Deemed Ex Ante Team |  | Remove expiry date per Commission Staff direction 2018ScrewInLampSavignsMethods-11Dec2017.pdf |  | Updated to indicate claim/filing status
5031 | R-InCmn-CFLfixt-29w(29w)-dWP73 | Residential Indoor Common-Area Lighting: CFL Fixture replaces pre-existing standard lighting Wattage. Measure includes Code case. Impacts: HOU = 6142; CDF = 0.70 | DEER2017 | Lighting Disposition | 2020-11-24 16:30 | Res-Iltg-Cmn-dWatt-CFL | NonDEER | Scaled | BaseRatio | 0 | 0 | None |  | 0 |  | 1 | Res | Any | Lighting | InCommon | Ltg_Fixture | CFL_fixt |  | ILtg-CFLfix-ResCmnArea | CFL fixture based on: Ballast; Total Watts = 3.53 | CFL fixture based on: Ballast; Total Watts = 3.53 | CFL fixture based on: CFLpin(29w); Total Watts = 29 | CFLratio0353 | CFLratio0353 | CFLfixt-29w(29w) | Available |  | 0 | 0 | Disposition: MeasuresList-October312014.xlsx | RobNc |  |  |  | DEER131417 | 2013-01-01 | 2018-06-30 | InEA_modVal |  | L856 |  |  | Standard | Remove expiry date per Commission Staff direction 2018ScrewInLampSavignsMethods-11Dec2017.pdf | 1 | 1 | 0 | Deemed Ex Ante Team |  | Remove expiry date per Commission Staff direction 2018ScrewInLampSavignsMethods-11Dec2017.pdf |  | Updated to indicate claim/filing status
5032 | R-InCmn-CFLfixt-30w(30w)-dWP75 | Residential Indoor Common-Area Lighting: CFL Fixture replaces pre-existing standard lighting Wattage. Measure includes Code case. Impacts: HOU = 6142; CDF = 0.70 | DEER2017 | Lighting Disposition | 2020-11-24 16:30 | Res-Iltg-Cmn-dWatt-CFL | NonDEER | Scaled | BaseRatio | 0 | 0 | None |  | 0 |  | 1 | Res | Any | Lighting | InCommon | Ltg_Fixture | CFL_fixt |  | ILtg-CFLfix-ResCmnArea | CFL fixture based on: Ballast; Total Watts = 3.53 | CFL fixture based on: Ballast; Total Watts = 3.53 | CFL fixture based on: CFLpin(30w); Total Watts = 30 | CFLratio0353 | CFLratio0353 | CFLfixt-30w(30w) | Available |  | 0 | 0 | Disposition: MeasuresList-October312014.xlsx | RobNc |  |  |  | DEER131417 | 2013-01-01 | 2018-06-30 | InEA_modVal |  | 0L44 |  |  | Standard | Remove expiry date per Commission Staff direction 2018ScrewInLampSavignsMethods-11Dec2017.pdf | 1 | 1 | 0 | Deemed Ex Ante Team |  | Remove expiry date per Commission Staff direction 2018ScrewInLampSavignsMethods-11Dec2017.pdf |  | Updated to indicate claim/filing status
5033 | R-InCmn-CFLfixt-32w(32w)-dWP80 | Residential Indoor Common-Area Lighting: CFL Fixture replaces pre-existing standard lighting Wattage. Measure includes Code case. Impacts: HOU = 6142; CDF = 0.70 | DEER2017 | Lighting Disposition | 2020-11-24 16:30 | Res-Iltg-Cmn-dWatt-CFL | NonDEER | Scaled | BaseRatio | 0 | 0 | None |  | 0 |  | 1 | Res | Any | Lighting | InCommon | Ltg_Fixture | CFL_fixt |  | ILtg-CFLfix-ResCmnArea | CFL fixture based on: Ballast; Total Watts = 3.53 | CFL fixture based on: Ballast; Total Watts = 3.53 | CFL fixture based on: CFLpin(32w); Total Watts = 32 | CFLratio0353 | CFLratio0353 | CFLfixt-32w(32w) | Available |  | 0 | 0 | Disposition: MeasuresList-October312014.xlsx | RobNc |  |  |  | DEER131417 | 2013-01-01 | 2018-06-30 | InEA_modVal |  | 0L45 |  |  | Standard | Remove expiry date per Commission Staff direction 2018ScrewInLampSavignsMethods-11Dec2017.pdf | 1 | 1 | 0 | Deemed Ex Ante Team |  | Remove expiry date per Commission Staff direction 2018ScrewInLampSavignsMethods-11Dec2017.pdf |  | Updated to indicate claim/filing status
5034 | R-InCmn-CFLfixt-36w(36w)-dWP91 | Residential Indoor Common-Area Lighting: CFL Fixture replaces pre-existing standard lighting Wattage. Measure includes Code case. Impacts: HOU = 6142; CDF = 0.70 | DEER2017 | Lighting Disposition | 2020-11-24 16:30 | Res-Iltg-Cmn-dWatt-CFL | NonDEER | Scaled | BaseRatio | 0 | 0 | None |  | 0 |  | 1 | Res | Any | Lighting | InCommon | Ltg_Fixture | CFL_fixt |  | ILtg-CFLfix-ResCmnArea | CFL fixture based on: Ballast; Total Watts = 3.53 | CFL fixture based on: Ballast; Total Watts = 3.53 | CFL fixture based on: CFLpin(36w); Total Watts = 36 | CFLratio0353 | CFLratio0353 | CFLfixt-36w(36w) | Available |  | 0 | 0 | Disposition: MeasuresList-October312014.xlsx | RobNc |  |  |  | DEER131417 | 2013-01-01 | 2018-06-30 | InEA_modVal | LT-45765 |  |  |  | Standard | Remove expiry date per Commission Staff direction 2018ScrewInLampSavignsMethods-11Dec2017.pdf | 1 | 1 | 0 | Deemed Ex Ante Team |  | Remove expiry date per Commission Staff direction 2018ScrewInLampSavignsMethods-11Dec2017.pdf |  | Updated to indicate claim/filing status
5035 | R-InCmn-CFLfixt-39w(39w)-dWP98 | Residential Indoor Common-Area Lighting: CFL Fixture replaces pre-existing standard lighting Wattage. Measure includes Code case. Impacts: HOU = 6142; CDF = 0.70 | DEER2017 | Lighting Disposition | 2020-11-24 16:30 | Res-Iltg-Cmn-dWatt-CFL | NonDEER | Scaled | BaseRatio | 0 | 0 | None |  | 0 |  | 1 | Res | Any | Lighting | InCommon | Ltg_Fixture | CFL_fixt |  | ILtg-CFLfix-ResCmnArea | CFL fixture based on: Ballast; Total Watts = 3.53 | CFL fixture based on: Ballast; Total Watts = 3.53 | CFL fixture based on: CFLpin(39w); Total Watts = 39 | CFLratio0353 | CFLratio0353 | CFLfixt-39w(39w) | Available |  | 0 | 0 | Disposition: MeasuresList-October312014.xlsx | RobNc |  |  |  | DEER131417 | 2013-01-01 | 2018-06-30 | InEA_modVal | LT-79523 |  |  |  | Standard | Remove expiry date per Commission Staff direction 2018ScrewInLampSavignsMethods-11Dec2017.pdf | 1 | 1 | 0 | Deemed Ex Ante Team |  | Remove expiry date per Commission Staff direction 2018ScrewInLampSavignsMethods-11Dec2017.pdf |  | Updated to indicate claim/filing status
5036 | R-InCmn-CFLfixt-40w(40w)-dWP101 | Residential Indoor Common-Area Lighting: CFL Fixture replaces pre-existing standard lighting Wattage. Measure includes Code case. Impacts: HOU = 6142; CDF = 0.70 | DEER2017 | Lighting Disposition | 2020-11-24 16:30 | Res-Iltg-Cmn-dWatt-CFL | NonDEER | Scaled | BaseRatio | 0 | 0 | None |  | 0 |  | 1 | Res | Any | Lighting | InCommon | Ltg_Fixture | CFL_fixt |  | ILtg-CFLfix-ResCmnArea | CFL fixture based on: Ballast; Total Watts = 3.53 | CFL fixture based on: Ballast; Total Watts = 3.53 | CFL fixture based on: CFLpin(40w); Total Watts = 40 | CFLratio0353 | CFLratio0353 | CFLfixt-40w(40w) | Available |  | 0 | 0 | Disposition: MeasuresList-October312014.xlsx | RobNc |  |  |  | DEER131417 | 2013-01-01 | 2018-06-30 | InEA_modVal |  |  |  |  | Standard | Remove expiry date per Commission Staff direction 2018ScrewInLampSavignsMethods-11Dec2017.pdf | 1 | 1 | 0 | Deemed Ex Ante Team |  | Remove expiry date per Commission Staff direction 2018ScrewInLampSavignsMethods-11Dec2017.pdf |  | Updated to indicate claim/filing status
5037 | R-InCmn-CFLfixt-44w(44w)-dWP111 | Residential Indoor Common-Area Lighting: CFL Fixture replaces pre-existing standard lighting Wattage. Measure includes Code case. Impacts: HOU = 6142; CDF = 0.70 | DEER2017 | Lighting Disposition | 2020-11-24 16:30 | Res-Iltg-Cmn-dWatt-CFL | NonDEER | Scaled | BaseRatio | 0 | 0 | None |  | 0 |  | 1 | Res | Any | Lighting | InCommon | Ltg_Fixture | CFL_fixt |  | ILtg-CFLfix-ResCmnArea | CFL fixture based on: Ballast; Total Watts = 3.53 | CFL fixture based on: Ballast; Total Watts = 3.53 | CFL fixture based on: CFLpin(44w); Total Watts = 44 | CFLratio0353 | CFLratio0353 | CFLfixt-44w(44w) | Available |  | 0 | 0 | Disposition: MeasuresList-October312014.xlsx | RobNc |  |  |  | DEER131417 | 2013-01-01 | 2018-06-30 | InEA_modVal |  |  |  |  | Standard | Remove expiry date per Commission Staff direction 2018ScrewInLampSavignsMethods-11Dec2017.pdf | 1 | 1 | 0 | Deemed Ex Ante Team |  | Remove expiry date per Commission Staff direction 2018ScrewInLampSavignsMethods-11Dec2017.pdf |  | Updated to indicate claim/filing status
5038 | R-InCmn-CFLfixt-46w(46w)-dWP116 | Residential Indoor Common-Area Lighting: CFL Fixture replaces pre-existing standard lighting Wattage. Measure includes Code case. Impacts: HOU = 6142; CDF = 0.70 | DEER2017 | Lighting Disposition | 2020-11-24 16:30 | Res-Iltg-Cmn-dWatt-CFL | NonDEER | Scaled | BaseRatio | 0 | 0 | None |  | 0 |  | 1 | Res | Any | Lighting | InCommon | Ltg_Fixture | CFL_fixt |  | ILtg-CFLfix-ResCmnArea | CFL fixture based on: Ballast; Total Watts = 3.53 | CFL fixture based on: Ballast; Total Watts = 3.53 | CFL fixture based on: CFLpin(46w); Total Watts = 46 | CFLratio0353 | CFLratio0353 | CFLfixt-46w(46w) | Available |  | 0 | 0 | Disposition: MeasuresList-October312014.xlsx | RobNc |  |  |  | DEER131417 | 2013-01-01 | 2018-06-30 | InEA_modVal | LT-50587 |  |  |  | Standard | Remove expiry date per Commission Staff direction 2018ScrewInLampSavignsMethods-11Dec2017.pdf | 1 | 1 | 0 | Deemed Ex Ante Team |  | Remove expiry date per Commission Staff direction 2018ScrewInLampSavignsMethods-11Dec2017.pdf |  | Updated to indicate claim/filing status
5039 | R-InCmn-CFLfixt-52w(52w)-dWP131 | Residential Indoor Common-Area Lighting: CFL Fixture replaces pre-existing standard lighting Wattage. Measure includes Code case. Impacts: HOU = 6142; CDF = 0.70 | DEER2017 | Lighting Disposition | 2020-11-24 16:30 | Res-Iltg-Cmn-dWatt-CFL | NonDEER | Scaled | BaseRatio | 0 | 0 | None |  | 0 |  | 1 | Res | Any | Lighting | InCommon | Ltg_Fixture | CFL_fixt |  | ILtg-CFLfix-ResCmnArea | CFL fixture based on: Ballast; Total Watts = 3.53 | CFL fixture based on: Ballast; Total Watts = 3.53 | CFL fixture based on: CFLpin(52w); Total Watts = 52 | CFLratio0353 | CFLratio0353 | CFLfixt-52w(52w) | Available |  | 0 | 0 | Disposition: MeasuresList-October312014.xlsx | RobNc |  |  |  | DEER131417 | 2013-01-01 | 2018-06-30 | InEA_modVal |  |  |  |  | Standard | Remove expiry date per Commission Staff direction 2018ScrewInLampSavignsMethods-11Dec2017.pdf | 1 | 1 | 0 | Deemed Ex Ante Team |  | Remove expiry date per Commission Staff direction 2018ScrewInLampSavignsMethods-11Dec2017.pdf |  | Updated to indicate claim/filing status
5040 | R-InCmn-CFLfixt-54w(54w)-dWP136 | Residential Indoor Common-Area Lighting: CFL Fixture replaces pre-existing standard lighting Wattage. Measure includes Code case. Impacts: HOU = 6142; CDF = 0.70 | DEER2017 | Lighting Disposition | 2020-11-24 16:30 | Res-Iltg-Cmn-dWatt-CFL | NonDEER | Scaled | BaseRatio | 0 | 0 | None |  | 0 |  | 1 | Res | Any | Lighting | InCommon | Ltg_Fixture | CFL_fixt |  | ILtg-CFLfix-ResCmnArea | CFL fixture based on: Ballast; Total Watts = 3.53 | CFL fixture based on: Ballast; Total Watts = 3.53 | CFL fixture based on: CFLpin(54w); Total Watts = 54 | CFLratio0353 | CFLratio0353 | CFLfixt-54w(54w) | Available |  | 0 | 0 | Disposition: MeasuresList-October312014.xlsx | RobNc |  |  |  | DEER131417 | 2013-01-01 | 2018-06-30 | InEA_modVal | LT-90987 |  |  |  | Standard | Remove expiry date per Commission Staff direction 2018ScrewInLampSavignsMethods-11Dec2017.pdf | 1 | 1 | 0 | Deemed Ex Ante Team |  | Remove expiry date per Commission Staff direction 2018ScrewInLampSavignsMethods-11Dec2017.pdf |  | Updated to indicate claim/filing status
5041 | R-InCmn-CFLfixt-55w(55w)-dWP139 | Residential Indoor Common-Area Lighting: CFL Fixture replaces pre-existing standard lighting Wattage. Measure includes Code case. Impacts: HOU = 6142; CDF = 0.70 | DEER2017 | Lighting Disposition | 2020-11-24 16:30 | Res-Iltg-Cmn-dWatt-CFL | NonDEER | Scaled | BaseRatio | 0 | 0 | None |  | 0 |  | 1 | Res | Any | Lighting | InCommon | Ltg_Fixture | CFL_fixt |  | ILtg-CFLfix-ResCmnArea | CFL fixture based on: Ballast; Total Watts = 3.53 | CFL fixture based on: Ballast; Total Watts = 3.53 | CFL fixture based on: CFLpin(55w); Total Watts = 55 | CFLratio0353 | CFLratio0353 | CFLfixt-55w(55w) | Available |  | 0 | 0 | Disposition: MeasuresList-October312014.xlsx | RobNc |  |  |  | DEER131417 | 2013-01-01 | 2018-06-30 | InEA_modVal | LT-72843 |  |  |  | Standard | Remove expiry date per Commission Staff direction 2018ScrewInLampSavignsMethods-11Dec2017.pdf | 1 | 1 | 0 | Deemed Ex Ante Team |  | Remove expiry date per Commission Staff direction 2018ScrewInLampSavignsMethods-11Dec2017.pdf |  | Updated to indicate claim/filing status
5042 | R-InCmn-CFLfixt-64w(64w)-dWP161 | Residential Indoor Common-Area Lighting: CFL Fixture replaces pre-existing standard lighting Wattage. Measure includes Code case. Impacts: HOU = 6142; CDF = 0.70 | DEER2017 | Lighting Disposition | 2020-11-24 16:30 | Res-Iltg-Cmn-dWatt-CFL | NonDEER | Scaled | BaseRatio | 0 | 0 | None |  | 0 |  | 1 | Res | Any | Lighting | InCommon | Ltg_Fixture | CFL_fixt |  | ILtg-CFLfix-ResCmnArea | CFL fixture based on: Ballast; Total Watts = 3.53 | CFL fixture based on: Ballast; Total Watts = 3.53 | CFL fixture based on: CFLpin(64w); Total Watts = 64 | CFLratio0353 | CFLratio0353 | CFLfixt-64w(64w) | Available |  | 0 | 0 | Disposition: MeasuresList-October312014.xlsx | RobNc |  |  |  | DEER131417 | 2013-01-01 | 2018-06-30 | InEA_modVal |  |  |  |  | Standard | Remove expiry date per Commission Staff direction 2018ScrewInLampSavignsMethods-11Dec2017.pdf | 1 | 1 | 0 | Deemed Ex Ante Team |  | Remove expiry date per Commission Staff direction 2018ScrewInLampSavignsMethods-11Dec2017.pdf |  | Updated to indicate claim/filing status
5043 | R-InCmn-CFLfixt-69w(69w)-dWP174 | Residential Indoor Common-Area Lighting: CFL Fixture replaces pre-existing standard lighting Wattage. Measure includes Code case. Impacts: HOU = 6142; CDF = 0.70 | DEER2017 | Lighting Disposition | 2020-11-24 16:30 | Res-Iltg-Cmn-dWatt-CFL | NonDEER | Scaled | BaseRatio | 0 | 0 | None |  | 0 |  | 1 | Res | Any | Lighting | InCommon | Ltg_Fixture | CFL_fixt |  | ILtg-CFLfix-ResCmnArea | CFL fixture based on: Ballast; Total Watts = 3.53 | CFL fixture based on: Ballast; Total Watts = 3.53 | CFL fixture based on: CFLpin(69w); Total Watts = 69 | CFLratio0353 | CFLratio0353 | CFLfixt-69w(69w) | Available |  | 0 | 0 | Disposition: MeasuresList-October312014.xlsx | RobNc |  |  |  | DEER131417 | 2013-01-01 | 2018-06-30 | InEA_modVal |  |  |  |  | Standard | Remove expiry date per Commission Staff direction 2018ScrewInLampSavignsMethods-11Dec2017.pdf | 1 | 1 | 0 | Deemed Ex Ante Team |  | Remove expiry date per Commission Staff direction 2018ScrewInLampSavignsMethods-11Dec2017.pdf |  | Updated to indicate claim/filing status
5044 | R-InCmn-CFLfixt-72w(72w)-dWP182 | Residential Indoor Common-Area Lighting: CFL Fixture replaces pre-existing standard lighting Wattage. Measure includes Code case. Impacts: HOU = 6142; CDF = 0.70 | DEER2017 | Lighting Disposition | 2020-11-24 16:30 | Res-Iltg-Cmn-dWatt-CFL | NonDEER | Scaled | BaseRatio | 0 | 0 | None |  | 0 |  | 1 | Res | Any | Lighting | InCommon | Ltg_Fixture | CFL_fixt |  | ILtg-CFLfix-ResCmnArea | CFL fixture based on: Ballast; Total Watts = 3.53 | CFL fixture based on: Ballast; Total Watts = 3.53 | CFL fixture based on: CFLpin(72w); Total Watts = 72 | CFLratio0353 | CFLratio0353 | CFLfixt-72w(72w) | Available |  | 0 | 0 | Disposition: MeasuresList-October312014.xlsx | RobNc |  |  |  | DEER131417 | 2013-01-01 | 2018-06-30 | InEA_modVal | LT-65832 |  |  |  | Standard | Remove expiry date per Commission Staff direction 2018ScrewInLampSavignsMethods-11Dec2017.pdf | 1 | 1 | 0 | Deemed Ex Ante Team |  | Remove expiry date per Commission Staff direction 2018ScrewInLampSavignsMethods-11Dec2017.pdf |  | Updated to indicate claim/filing status
5045 | R-InCmn-CFLfixt-92w(92w)-dWP232 | Residential Indoor Common-Area Lighting: CFL Fixture replaces pre-existing standard lighting Wattage. Measure includes Code case. Impacts: HOU = 6142; CDF = 0.70 | DEER2017 | Lighting Disposition | 2020-11-24 16:30 | Res-Iltg-Cmn-dWatt-CFL | NonDEER | Scaled | BaseRatio | 0 | 0 | None |  | 0 |  | 1 | Res | Any | Lighting | InCommon | Ltg_Fixture | CFL_fixt |  | ILtg-CFLfix-ResCmnArea | CFL fixture based on: Ballast; Total Watts = 3.53 | CFL fixture based on: Ballast; Total Watts = 3.53 | CFL fixture based on: CFLpin(92w); Total Watts = 92 | CFLratio0353 | CFLratio0353 | CFLfixt-92w(92w) | Available |  | 0 | 0 | Disposition: MeasuresList-October312014.xlsx | RobNc |  |  |  | DEER131417 | 2013-01-01 | 2018-06-30 | InEA_modVal |  |  |  |  | Standard | Remove expiry date per Commission Staff direction 2018ScrewInLampSavignsMethods-11Dec2017.pdf | 1 | 1 | 0 | Deemed Ex Ante Team |  | Remove expiry date per Commission Staff direction 2018ScrewInLampSavignsMethods-11Dec2017.pdf |  | Updated to indicate claim/filing status
5046 | R-InCmn-CFLfixt-Circ-22w(22w)-dWP55 | Residential Indoor Common-Area Lighting: CFL Fixture replaces pre-existing standard lighting Wattage. Measure includes Code case. Impacts: HOU = 6142; CDF = 0.70 | DEER2017 | Lighting Disposition | 2020-11-24 16:30 | Res-Iltg-Cmn-dWatt-CFL | NonDEER | Scaled | BaseRatio | 0 | 0 | None |  | 0 |  | 1 | Res | Any | Lighting | InCommon | Ltg_Fixture | CFL_fixt |  | ILtg-CFLfix-ResCmnArea | CFL fixture based on: Ballast; Total Watts = 3.53 | CFL fixture based on: Ballast; Total Watts = 3.53 | CFL fixture based on: CFLpin-Circ(22w), Exterior Rated; Total Watts = 22 | CFLratio0353 | CFLratio0353 | CFLfixt-Circ-22w(22w) | Available |  | 0 | 0 | Disposition: MeasuresList-October312014.xlsx | RobNc |  |  |  | DEER131417 | 2013-01-01 | 2018-06-30 | InEA_modVal |  |  |  |  | Standard | Remove expiry date per Commission Staff direction 2018ScrewInLampSavignsMethods-11Dec2017.pdf | 1 | 1 | 0 | Deemed Ex Ante Team |  | Remove expiry date per Commission Staff direction 2018ScrewInLampSavignsMethods-11Dec2017.pdf |  | Updated to indicate claim/filing status
5047 | R-InCmn-CFLscw(11w)-dWP27 | Residential Indoor Common-Area Lighting: CFL Lamp with integated Ballast replaces pre-existing standard lighting Wattage. Measure includes Code case. Impacts: HOU = 6142; CDF = 0.70 | DEER1314 | Lighting Disposition | 2020-11-24 16:30 | Res-Iltg-Cmn-dWatt-CFL | NonDEER | Scaled | BaseRatio | 0 | 0 | None |  | 0 |  | 1 | Res | Any | Lighting | InCommon | Ltg_Lamp | CFLint_lamp | CFLscw(11w) | ILtg-CFL-ResCmn | Res indoor non-refl CFL base case, Total Watts = 3.47 x Msr Watts | Res indoor non-refl CFL base case, Total Watts = 3.47 x Msr Watts | CFL Lamp: Non-Reflector, 420 initial lumens, 11 Watts | CFLratio0347 | CFLratio0347 | CFLscw(11w) | Available |  | 0 | 0 | Disposition: MeasuresList-October312014.xlsx | RobNc |  |  |  | DEER1315end | 2013-01-01 | 2015-05-31 | InEA_modVal |  |  |  |  | Standard |  | 1 | 1 | 0 | Deemed Ex Ante Team |  |  |  | Updated to indicate claim/filing status
5048 | R-InCmn-CFLscw(13w)-dWP32 | Residential Indoor Common-Area Lighting: CFL Lamp with integated Ballast replaces pre-existing standard lighting Wattage. Measure includes Code case. Impacts: HOU = 6142; CDF = 0.70 | DEER1314 | Lighting Disposition | 2020-11-24 16:30 | Res-Iltg-Cmn-dWatt-CFL | NonDEER | Scaled | BaseRatio | 0 | 0 | None |  | 0 |  | 1 | Res | Any | Lighting | InCommon | Ltg_Lamp | CFLint_lamp | CFLscw(13w) | ILtg-CFL-ResCmn | Res indoor non-refl CFL base case, Total Watts = 3.47 x Msr Watts | Res indoor non-refl CFL base case, Total Watts = 3.47 x Msr Watts | CFL Lamp: Non-Reflector, 660 initial lumens, 13 Watts | CFLratio0347 | CFLratio0347 | CFLscw(13w) | Available |  | 0 | 0 | Disposition: MeasuresList-October312014.xlsx | RobNc |  |  |  | DEER1315end | 2013-01-01 | 2015-05-31 | InEA_modVal |  | 0N05 |  |  | Standard |  | 1 | 1 | 0 | Deemed Ex Ante Team |  |  |  | Updated to indicate claim/filing status
5049 | R-InCmn-CFLscw(14w)-dWP34 | Residential Indoor Common-Area Lighting: CFL Lamp with integated Ballast replaces pre-existing standard lighting Wattage. Measure includes Code case. Impacts: HOU = 6142; CDF = 0.70 | DEER1314 | Lighting Disposition | 2020-11-24 16:30 | Res-Iltg-Cmn-dWatt-CFL | NonDEER | Scaled | BaseRatio | 0 | 0 | None |  | 0 |  | 1 | Res | Any | Lighting | InCommon | Ltg_Lamp | CFLint_lamp | CFLscw(14w) | ILtg-CFL-ResCmn | Res indoor non-refl CFL base case, Total Watts = 3.47 x Msr Watts | Res indoor non-refl CFL base case, Total Watts = 3.47 x Msr Watts | CFL Lamp: Non-Reflector, 713 initial lumens, 14 Watts | CFLratio0347 | CFLratio0347 | CFLscw(14w) | Available |  | 0 | 0 | Disposition: MeasuresList-October312014.xlsx | RobNc |  |  |  | DEER1315end | 2013-01-01 | 2015-05-31 | InEA_modVal | LT-10967 | 0L03 |  |  | Standard |  | 1 | 1 | 0 | Deemed Ex Ante Team |  |  |  | Updated to indicate claim/filing status
5050 | R-InCmn-CFLscw(15w)-dWP37 | Residential Indoor Common-Area Lighting: CFL Lamp with integated Ballast replaces pre-existing standard lighting Wattage. Measure includes Code case. Impacts: HOU = 6142; CDF = 0.70 | DEER1314 | Lighting Disposition | 2020-11-24 16:30 | Res-Iltg-Cmn-dWatt-CFL | NonDEER | Scaled | BaseRatio | 0 | 0 | None |  | 0 |  | 1 | Res | Any | Lighting | InCommon | Ltg_Lamp | CFLint_lamp | CFLscw(15w) | ILtg-CFL-ResCmn | Res indoor non-refl CFL base case, Total Watts = 3.47 x Msr Watts | Res indoor non-refl CFL base case, Total Watts = 3.47 x Msr Watts | CFL Lamp: Non-Reflector, 765 initial lumens, 15 Watts | CFLratio0347 | CFLratio0347 | CFLscw(15w) | Available |  | 0 | 0 | Disposition: MeasuresList-October312014.xlsx | RobNc |  |  |  | DEER1315end | 2013-01-01 | 2015-05-31 | InEA_modVal |  |  |  |  | Standard |  | 1 | 1 | 0 | Deemed Ex Ante Team |  |  |  | Updated to indicate claim/filing status
5051 | R-InCmn-CFLscw(18w)-dWP44 | Residential Indoor Common-Area Lighting: CFL Lamp with integated Ballast replaces pre-existing standard lighting Wattage. Measure includes Code case. Impacts: HOU = 6142; CDF = 0.70 | DEER1314 | Lighting Disposition | 2020-11-24 16:30 | Res-Iltg-Cmn-dWatt-CFL | NonDEER | Scaled | BaseRatio | 0 | 0 | None |  | 0 |  | 1 | Res | Any | Lighting | InCommon | Ltg_Lamp | CFLint_lamp | CFLscw(18w) | ILtg-CFL-ResCmn | Res indoor non-refl CFL base case, Total Watts = 3.47 x Msr Watts | Res indoor non-refl CFL base case, Total Watts = 3.47 x Msr Watts | CFL Lamp: Non-Reflector, 885 initial lumens, 18 Watts | CFLratio0347 | CFLratio0347 | CFLscw(18w) | Available |  | 0 | 0 | Disposition: MeasuresList-October312014.xlsx | RobNc |  |  |  | DEER1315end | 2013-01-01 | 2015-05-31 | InEA_modVal |  | 0N06 |  |  | Standard |  | 1 | 1 | 0 | Deemed Ex Ante Team |  |  |  | Updated to indicate claim/filing status
5052 | R-InCmn-CFLscw(19w)-dWP46 | Residential Indoor Common-Area Lighting: CFL Lamp with integated Ballast replaces pre-existing standard lighting Wattage. Measure includes Code case. Impacts: HOU = 6142; CDF = 0.70 | DEER1314 | Lighting Disposition | 2020-11-24 16:30 | Res-Iltg-Cmn-dWatt-CFL | NonDEER | Scaled | BaseRatio | 0 | 0 | None |  | 0 |  | 1 | Res | Any | Lighting | InCommon | Ltg_Lamp | CFLint_lamp | CFLscw(19w) | ILtg-CFL-ResCmn | Res indoor non-refl CFL base case, Total Watts = 3.47 x Msr Watts | Res indoor non-refl CFL base case, Total Watts = 3.47 x Msr Watts | CFL Lamp: Non-Reflector, 925 initial lumens, 19 Watts | CFLratio0347 | CFLratio0347 | CFLscw(19w) | Available |  | 0 | 0 | Disposition: MeasuresList-October312014.xlsx | RobNc |  |  |  | DEER1315end | 2013-01-01 | 2015-05-31 | InEA_modVal |  |  |  |  | Standard |  | 1 | 1 | 0 | Deemed Ex Ante Team |  |  |  | Updated to indicate claim/filing status
5053 | R-InCmn-CFLscw(20w)-dWP49 | Residential Indoor Common-Area Lighting: CFL Lamp with integated Ballast replaces pre-existing standard lighting Wattage. Measure includes Code case. Impacts: HOU = 6142; CDF = 0.70 | DEER1314 | Lighting Disposition | 2020-11-24 16:30 | Res-Iltg-Cmn-dWatt-CFL | NonDEER | Scaled | BaseRatio | 0 | 0 | None |  | 0 |  | 1 | Res | Any | Lighting | InCommon | Ltg_Lamp | CFLint_lamp | CFLscw(20w) | ILtg-CFL-ResCmn | Res indoor non-refl CFL base case, Total Watts = 3.47 x Msr Watts | Res indoor non-refl CFL base case, Total Watts = 3.47 x Msr Watts | CFL Lamp: Non-Reflector, 965 initial lumens, 20 Watts | CFLratio0347 | CFLratio0347 | CFLscw(20w) | Available |  | 0 | 0 | Disposition: MeasuresList-October312014.xlsx | RobNc |  |  |  | DEER1315end | 2013-01-01 | 2015-05-31 | InEA_modVal |  | 0L04 |  |  | Standard |  | 1 | 1 | 0 | Deemed Ex Ante Team |  |  |  | Updated to indicate claim/filing status
5054 | R-InCmn-CFLscw(23w)-dWP56 | Residential Indoor Common-Area Lighting: CFL Lamp with integated Ballast replaces pre-existing standard lighting Wattage. Measure includes Code case. Impacts: HOU = 6142; CDF = 0.70 | DEER1314 | Lighting Disposition | 2020-11-24 16:30 | Res-Iltg-Cmn-dWatt-CFL | NonDEER | Scaled | BaseRatio | 0 | 0 | None |  | 0 |  | 1 | Res | Any | Lighting | InCommon | Ltg_Lamp | CFLint_lamp | CFLscw(23w) | ILtg-CFL-ResCmn | Res indoor non-refl CFL base case, Total Watts = 3.47 x Msr Watts | Res indoor non-refl CFL base case, Total Watts = 3.47 x Msr Watts | CFL Lamp: Non-Reflector, 1280 initial lumens, 23 Watts | CFLratio0347 | CFLratio0347 | CFLscw(23w) | Available |  | 0 | 0 | Disposition: MeasuresList-October312014.xlsx | RobNc |  |  |  | DEER1315end | 2013-01-01 | 2015-05-31 | InEA_modVal |  | 0L05 |  |  | Standard |  | 1 | 1 | 0 | Deemed Ex Ante Team |  |  |  | Updated to indicate claim/filing status
5055 | R-InCmn-CFLscw(25w)-dWP61 | Residential Indoor Common-Area Lighting: CFL Lamp with integated Ballast replaces pre-existing standard lighting Wattage. Measure includes Code case. Impacts: HOU = 6142; CDF = 0.70 | DEER1314 | Lighting Disposition | 2020-11-24 16:30 | Res-Iltg-Cmn-dWatt-CFL | NonDEER | Scaled | BaseRatio | 0 | 0 | None |  | 0 |  | 1 | Res | Any | Lighting | InCommon | Ltg_Lamp | CFLint_lamp | CFLscw(25w) | ILtg-CFL-ResCmn | Res indoor non-refl CFL base case, Total Watts = 3.47 x Msr Watts | Res indoor non-refl CFL base case, Total Watts = 3.47 x Msr Watts | CFL Lamp: Non-Reflector, 1310 initial lumens, 25 Watts | CFLratio0347 | CFLratio0347 | CFLscw(25w) | Available |  | 0 | 0 | Disposition: MeasuresList-October312014.xlsx | RobNc |  |  |  | DEER1315end | 2013-01-01 | 2015-05-31 | InEA_modVal |  |  |  |  | Standard |  | 1 | 1 | 0 | Deemed Ex Ante Team |  |  |  | Updated to indicate claim/filing status
5056 | R-InCmn-CFLscw(26w)-dWP64 | Residential Indoor Common-Area Lighting: CFL Lamp with integated Ballast replaces pre-existing standard lighting Wattage. Measure includes Code case. Impacts: HOU = 6142; CDF = 0.70 | DEER1314 | Lighting Disposition | 2020-11-24 16:30 | Res-Iltg-Cmn-dWatt-CFL | NonDEER | Scaled | BaseRatio | 0 | 0 | None |  | 0 |  | 1 | Res | Any | Lighting | InCommon | Ltg_Lamp | CFLint_lamp | CFLscw(26w) | ILtg-CFL-ResCmn | Res indoor non-refl CFL base case, Total Watts = 3.47 x Msr Watts | Res indoor non-refl CFL base case, Total Watts = 3.47 x Msr Watts | CFL Lamp: Non-Reflector, 1368 initial lumens, 26 Watts | CFLratio0347 | CFLratio0347 | CFLscw(26w) | Available |  | 0 | 0 | Disposition: MeasuresList-October312014.xlsx | RobNc |  |  |  | DEER1315end | 2013-01-01 | 2015-05-31 | InEA_modVal |  |  |  |  | Standard |  | 1 | 1 | 0 | Deemed Ex Ante Team |  |  |  | Updated to indicate claim/filing status
5057 | R-InCmn-CFLscw(27w)-dWP66 | Residential Indoor Common-Area Lighting: CFL Lamp with integated Ballast replaces pre-existing standard lighting Wattage. Measure includes Code case. Impacts: HOU = 6142; CDF = 0.70 | DEER1314 | Lighting Disposition | 2020-11-24 16:30 | Res-Iltg-Cmn-dWatt-CFL | NonDEER | Scaled | BaseRatio | 0 | 0 | None |  | 0 |  | 1 | Res | Any | Lighting | InCommon | Ltg_Lamp | CFLint_lamp | CFLscw(27w) | ILtg-CFL-ResCmn | Res indoor non-refl CFL base case, Total Watts = 3.47 x Msr Watts | Res indoor non-refl CFL base case, Total Watts = 3.47 x Msr Watts | CFL Lamp: Non-Reflector, 1427 initial lumens, 27 Watts | CFLratio0347 | CFLratio0347 | CFLscw(27w) | Available |  | 0 | 0 | Disposition: MeasuresList-October312014.xlsx | RobNc |  |  |  | DEER1315end | 2013-01-01 | 2015-05-31 | InEA_modVal |  |  |  |  | Standard |  | 1 | 1 | 0 | Deemed Ex Ante Team |  |  |  | Updated to indicate claim/filing status
5058 | R-InCmn-CFLscw(28w)-dWP69 | Residential Indoor Common-Area Lighting: CFL Lamp with integated Ballast replaces pre-existing standard lighting Wattage. Measure includes Code case. Impacts: HOU = 6142; CDF = 0.70 | DEER1314 | Lighting Disposition | 2020-11-24 16:30 | Res-Iltg-Cmn-dWatt-CFL | NonDEER | Scaled | BaseRatio | 0 | 0 | None |  | 0 |  | 1 | Res | Any | Lighting | InCommon | Ltg_Lamp | CFLint_lamp | CFLscw(28w) | ILtg-CFL-ResCmn | Res indoor non-refl CFL base case, Total Watts = 3.47 x Msr Watts | Res indoor non-refl CFL base case, Total Watts = 3.47 x Msr Watts | CFL Lamp: Non-Reflector, 1485 initial lumens, 28 Watts | CFLratio0347 | CFLratio0347 | CFLscw(28w) | Available |  | 0 | 0 | Disposition: MeasuresList-October312014.xlsx | RobNc |  |  |  | DEER1315end | 2013-01-01 | 2015-05-31 | InEA_modVal |  |  |  |  | Standard |  | 1 | 1 | 0 | Deemed Ex Ante Team |  |  |  | Updated to indicate claim/filing status
5059 | R-InCmn-CFLscw(32w)-dWP79 | Residential Indoor Common-Area Lighting: CFL Lamp with integated Ballast replaces pre-existing standard lighting Wattage. Measure includes Code case. Impacts: HOU = 6142; CDF = 0.70 | DEER1314 | Lighting Disposition | 2020-11-24 16:30 | Res-Iltg-Cmn-dWatt-CFL | NonDEER | Scaled | BaseRatio | 0 | 0 | None |  | 0 |  | 1 | Res | Any | Lighting | InCommon | Ltg_Lamp | CFLint_lamp | CFLscw(32w) | ILtg-CFL-ResCmn | Res indoor non-refl CFL base case, Total Watts = 3.47 x Msr Watts | Res indoor non-refl CFL base case, Total Watts = 3.47 x Msr Watts | CFL Lamp: Non-Reflector, 32 Watts | CFLratio0347 | CFLratio0347 | CFLscw(32w) | Available | Transition to new HOU begins 1/1/2016 as part of DEER2016 | 0 | 0 | Disposition: MeasuresList-October312014.xlsx | RobNc |  |  |  | DEER1315end | 2013-01-01 | 2015-12-31 | InEA_modVal |  |  |  |  | Standard |  | 1 | 1 | 0 | Deemed Ex Ante Team |  |  |  | Updated to indicate claim/filing status
5060 | R-InCmn-CFLscw(36w)-dWP88 | Residential Indoor Common-Area Lighting: CFL Lamp with integated Ballast replaces pre-existing standard lighting Wattage. Measure includes Code case. Impacts: HOU = 6142; CDF = 0.70 | DEER1314 | Lighting Disposition | 2020-11-24 16:30 | Res-Iltg-Cmn-dWatt-CFL | NonDEER | Scaled | BaseRatio | 0 | 0 | None |  | 0 |  | 1 | Res | Any | Lighting | InCommon | Ltg_Lamp | CFLint_lamp | CFLscw(36w) | ILtg-CFL-ResCmn | Res indoor non-refl CFL base case, Total Watts = 3.47 x Msr Watts | Res indoor non-refl CFL base case, Total Watts = 3.47 x Msr Watts | CFL Lamp: Any Non-reflector, 36 Watts | CFLratio0347 | CFLratio0347 | CFLscw(36w) | Available | Transition to new HOU begins 1/1/2016 as part of DEER2016 | 0 | 0 | Disposition: MeasuresList-October312014.xlsx | RobNc |  |  |  | DEER1315end | 2013-01-01 | 2015-12-31 | InEA_modVal |  |  |  |  | Standard |  | 1 | 1 | 0 | Deemed Ex Ante Team |  |  |  | Updated to indicate claim/filing status
5061 | R-InCmn-CFLscw(42w)-dWP103 | Residential Indoor Common-Area Lighting: CFL Lamp with integated Ballast replaces pre-existing standard lighting Wattage. Measure includes Code case. Impacts: HOU = 6142; CDF = 0.70 | DEER1314 | Lighting Disposition | 2020-11-24 16:30 | Res-Iltg-Cmn-dWatt-CFL | NonDEER | Scaled | BaseRatio | 0 | 0 | None |  | 0 |  | 1 | Res | Any | Lighting | InCommon | Ltg_Lamp | CFLint_lamp | CFLscw(42w) | ILtg-CFL-ResCmn | Res indoor non-refl CFL base case, Total Watts = 3.47 x Msr Watts | Res indoor non-refl CFL base case, Total Watts = 3.47 x Msr Watts | CFL Lamp: Non-Reflector, 42 Watts | CFLratio0347 | CFLratio0347 | CFLscw(42w) | Available | Transition to new HOU begins 1/1/2016 as part of DEER2016 | 0 | 0 | Disposition: MeasuresList-October312014.xlsx | RobNc |  |  |  | DEER1315end | 2013-01-01 | 2015-12-31 | InEA_modVal |  |  |  |  | Standard |  | 1 | 1 | 0 | Deemed Ex Ante Team |  |  |  | Updated to indicate claim/filing status
5062 | R-InCmn-CFLscw(55w)-dWP135 | Residential Indoor Common-Area Lighting: CFL Lamp with integated Ballast replaces pre-existing standard lighting Wattage. Measure includes Code case. Impacts: HOU = 6142; CDF = 0.70 | DEER1314 | Lighting Disposition | 2020-11-24 16:30 | Res-Iltg-Cmn-dWatt-CFL | NonDEER | Scaled | BaseRatio | 0 | 0 | None |  | 0 |  | 1 | Res | Any | Lighting | InCommon | Ltg_Lamp | CFLint_lamp | CFLscw(55w) | ILtg-CFL-ResCmn | Res indoor non-refl CFL base case, Total Watts = 3.47 x Msr Watts | Res indoor non-refl CFL base case, Total Watts = 3.47 x Msr Watts | CFL Lamp: Non-Reflector, 55 Watts | CFLratio0347 | CFLratio0347 | CFLscw(55w) | Available | Transition to new HOU begins 1/1/2016 as part of DEER2016 | 0 | 0 | Disposition: MeasuresList-October312014.xlsx | RobNc |  |  |  | DEER1315end | 2013-01-01 | 2015-12-31 | InEA_modVal |  |  |  |  | Standard |  | 1 | 1 | 0 | Deemed Ex Ante Team |  |  |  | Updated to indicate claim/filing status
5063 | R-InCmn-CFLscw(9w)-dWP22 | Residential Indoor Common-Area Lighting: CFL Lamp with integated Ballast replaces pre-existing standard lighting Wattage. Measure includes Code case. Impacts: HOU = 6142; CDF = 0.70 | DEER1314 | Lighting Disposition | 2020-11-24 16:30 | Res-Iltg-Cmn-dWatt-CFL | NonDEER | Scaled | BaseRatio | 0 | 0 | None |  | 0 |  | 1 | Res | Any | Lighting | InCommon | Ltg_Lamp | CFLint_lamp | CFLscw(9w) | ILtg-CFL-ResCmn | Res indoor non-refl CFL base case, Total Watts = 3.47 x Msr Watts | Res indoor non-refl CFL base case, Total Watts = 3.47 x Msr Watts | CFL Lamp: Non-Reflector, 344 initial lumens, 9 Watts | CFLratio0347 | CFLratio0347 | CFLscw(9w) | Available |  | 0 | 0 | Disposition: MeasuresList-October312014.xlsx | RobNc |  |  |  | DEER1315end | 2013-01-01 | 2015-05-31 | InEA_modVal |  | 0N04 |  |  | Standard |  | 1 | 1 | 0 | Deemed Ex Ante Team |  |  |  | Updated to indicate claim/filing status
5064 | R-InCmn-CFLscw-Refl(13w)-dWP40 | Residential Indoor Common-Area Lighting: CFL Lamp with integated Ballast replaces pre-existing standard lighting Wattage. Measure includes Code case. Impacts: HOU = 6142; CDF = 0.70 | DEER1314 | Lighting Disposition | 2020-11-24 16:30 | Res-Iltg-Cmn-dWatt-CFL | NonDEER | Scaled | BaseRatio | 0 | 0 | None |  | 0 |  | 1 | Res | Any | Lighting | InCommon | Ltg_Lamp | CFLint_lamp | CFLscw-Refl(13w) | ILtg-CFL-ResCmn | Res indoor Reflector CFL base case, Total Watts = 4.09 x Msr Watts | Res indoor Reflector CFL base case, Total Watts = 4.09 x Msr Watts | CFL Lamp: Reflector, 13 Watts | CFLratio0409 | CFLratio0409 | CFLscw-Refl(13w) | Available |  | 0 | 0 | Disposition: MeasuresList-October312014.xlsx | RobNc |  |  |  | DEER1315end | 2013-01-01 | 2015-05-31 | InEA_modVal |  |  |  |  | Standard |  | 1 | 1 | 0 | Deemed Ex Ante Team |  |  |  | Updated to indicate claim/filing status
5065 | R-InCmn-CFLscw-Refl(14w)-dWP43 | Residential Indoor Common-Area Lighting: CFL Lamp with integated Ballast replaces pre-existing standard lighting Wattage. Measure includes Code case. Impacts: HOU = 6142; CDF = 0.70 | DEER1314 | Lighting Disposition | 2020-11-24 16:30 | Res-Iltg-Cmn-dWatt-CFL | NonDEER | Scaled | BaseRatio | 0 | 0 | None |  | 0 |  | 1 | Res | Any | Lighting | InCommon | Ltg_Lamp | CFLint_lamp | CFLscw-Refl(14w) | ILtg-CFL-ResCmn | Res indoor Reflector CFL base case, Total Watts = 4.09 x Msr Watts | Res indoor Reflector CFL base case, Total Watts = 4.09 x Msr Watts | CFL Lamp: Reflector, 14 Watts | CFLratio0409 | CFLratio0409 | CFLscw-Refl(14w) | Available |  | 0 | 0 | Disposition: MeasuresList-October312014.xlsx | RobNc |  |  |  | DEER1315end | 2013-01-01 | 2015-05-31 | InEA_modVal |  | 0L16 |  |  | Standard |  | 1 | 1 | 0 | Deemed Ex Ante Team |  |  |  | Updated to indicate claim/filing status
5066 | R-InCmn-CFLscw-Refl(16w)-dWP49 | Residential Indoor Common-Area Lighting: CFL Lamp with integated Ballast replaces pre-existing standard lighting Wattage. Measure includes Code case. Impacts: HOU = 6142; CDF = 0.70 | DEER1314 | Lighting Disposition | 2020-11-24 16:30 | Res-Iltg-Cmn-dWatt-CFL | NonDEER | Scaled | BaseRatio | 0 | 0 | None |  | 0 |  | 1 | Res | Any | Lighting | InCommon | Ltg_Lamp | CFLint_lamp | CFLscw-Refl(16w) | ILtg-CFL-ResCmn | Res indoor Reflector CFL base case, Total Watts = 4.09 x Msr Watts | Res indoor Reflector CFL base case, Total Watts = 4.09 x Msr Watts | CFL Lamp: Reflector, 604 initial lumens, 16 Watts | CFLratio0409 | CFLratio0409 | CFLscw-Refl(16w) | Available |  | 0 | 0 | Disposition: MeasuresList-October312014.xlsx | RobNc |  |  |  | DEER1315end | 2013-01-01 | 2015-05-31 | InEA_modVal |  |  |  |  | Standard |  | 1 | 1 | 0 | Deemed Ex Ante Team |  |  |  | Updated to indicate claim/filing status
5067 | R-InCmn-CFLscw-Refl(18w)-dWP55 | Residential Indoor Common-Area Lighting: CFL Lamp with integated Ballast replaces pre-existing standard lighting Wattage. Measure includes Code case. Impacts: HOU = 6142; CDF = 0.70 | DEER1314 | Lighting Disposition | 2020-11-24 16:30 | Res-Iltg-Cmn-dWatt-CFL | NonDEER | Scaled | BaseRatio | 0 | 0 | None |  | 0 |  | 1 | Res | Any | Lighting | InCommon | Ltg_Lamp | CFLint_lamp | CFLscw-Refl(18w) | ILtg-CFL-ResCmn | Res indoor Reflector CFL base case, Total Watts = 4.09 x Msr Watts | Res indoor Reflector CFL base case, Total Watts = 4.09 x Msr Watts | CFL Lamp: Reflector, 683 initial lumens, 18 Watts | CFLratio0409 | CFLratio0409 | CFLscw-Refl(18w) | Available |  | 0 | 0 | Disposition: MeasuresList-October312014.xlsx | RobNc |  |  |  | DEER1315end | 2013-01-01 | 2015-05-31 | InEA_modVal |  | 0L18 |  |  | Standard |  | 1 | 1 | 0 | Deemed Ex Ante Team |  |  |  | Updated to indicate claim/filing status
5068 | R-InCmn-CFLscw-Refl(20w)-dWP61 | Residential Indoor Common-Area Lighting: CFL Lamp with integated Ballast replaces pre-existing standard lighting Wattage. Measure includes Code case. Impacts: HOU = 6142; CDF = 0.70 | DEER1314 | Lighting Disposition | 2020-11-24 16:30 | Res-Iltg-Cmn-dWatt-CFL | NonDEER | Scaled | BaseRatio | 0 | 0 | None |  | 0 |  | 1 | Res | Any | Lighting | InCommon | Ltg_Lamp | CFLint_lamp | CFLscw-Refl(20w) | ILtg-CFL-ResCmn | Res indoor Reflector CFL base case, Total Watts = 4.09 x Msr Watts | Res indoor Reflector CFL base case, Total Watts = 4.09 x Msr Watts | CFL Lamp: Reflector, 762 initial lumens, 20 Watts | CFLratio0409 | CFLratio0409 | CFLscw-Refl(20w) | Available |  | 0 | 0 | Disposition: MeasuresList-October312014.xlsx | RobNc |  |  |  | DEER1315end | 2013-01-01 | 2015-05-31 | InEA_modVal |  | 0L19 |  |  | Standard |  | 1 | 1 | 0 | Deemed Ex Ante Team |  |  |  | Updated to indicate claim/filing status
5069 | R-InCmn-CFLscw-Refl(26w)-dWP80 | Residential Indoor Common-Area Lighting: CFL Lamp with integated Ballast replaces pre-existing standard lighting Wattage. Measure includes Code case. Impacts: HOU = 6142; CDF = 0.70 | DEER1314 | Lighting Disposition | 2020-11-24 16:30 | Res-Iltg-Cmn-dWatt-CFL | NonDEER | Scaled | BaseRatio | 0 | 0 | None |  | 0 |  | 1 | Res | Any | Lighting | InCommon | Ltg_Lamp | CFLint_lamp | CFLscw-Refl(26w) | ILtg-CFL-ResCmn | Res indoor Reflector CFL base case, Total Watts = 4.09 x Msr Watts | Res indoor Reflector CFL base case, Total Watts = 4.09 x Msr Watts | CFL Lamp: Reflector, 26 Watts | CFLratio0409 | CFLratio0409 | CFLscw-Refl(26w) | Available |  | 0 | 0 | Disposition: MeasuresList-October312014.xlsx | RobNc |  |  |  | DEER1315end | 2013-01-01 | 2015-05-31 | InEA_modVal |  |  |  |  | Standard |  | 1 | 1 | 0 | Deemed Ex Ante Team |  |  |  | Updated to indicate claim/filing status
5070 | R-InCmn-CFLscw-Refl(30w)-dWP92 | Residential Indoor Common-Area Lighting: CFL Lamp with integated Ballast replaces pre-existing standard lighting Wattage. Measure includes Code case. Impacts: HOU = 6142; CDF = 0.70 | DEER1314 | Lighting Disposition | 2020-11-24 16:30 | Res-Iltg-Cmn-dWatt-CFL | NonDEER | Scaled | BaseRatio | 0 | 0 | None |  | 1 |  | 1 | Res | Any | Lighting | InCommon | Ltg_Lamp | CFLint_lamp |  | ILtg-CFL-ResCmn | Res indoor Reflector CFL base case, Total Watts = 4.09 x Msr Watts | Res indoor Reflector CFL base case, Total Watts = 4.09 x Msr Watts | CFL Lamp: Reflector, 30 Watts | CFLratio0409 | CFLratio0409 | CFLscw-Refl(30w) | Available | Measure ID from May disposition with incorrectly lists measure ID as 30 watts instead of 15 watts. Replacement measure ID is R-InCmn-CFLscw-Refl-2(15w)-dWP46 | 0 | 0 | Disposition: MeasuresList-October312014.xlsx | RobNc |  |  |  | DEER1314 | 2013-01-01 | 2014-10-30 | InEA_modVal |  |  |  |  | Standard |  | 1 | 1 | 0 | Deemed Ex Ante Team |  |  |  | Updated to indicate claim/filing status
5071 | R-InCmn-CFLscw-Refl(40w)-dWP123 | Residential Indoor Common-Area Lighting: CFL Lamp with integated Ballast replaces pre-existing standard lighting Wattage. Measure includes Code case. Impacts: HOU = 6142; CDF = 0.70 | DEER1314 | Lighting Disposition | 2020-11-24 16:30 | Res-Iltg-Cmn-dWatt-CFL | NonDEER | Scaled | BaseRatio | 0 | 0 | None |  | 1 |  | 1 | Res | Any | Lighting | InCommon | Ltg_Lamp | CFLint_lamp |  | ILtg-CFL-ResCmn | Res indoor Reflector CFL base case, Total Watts = 4.09 x Msr Watts | Res indoor Reflector CFL base case, Total Watts = 4.09 x Msr Watts | CFL Lamp: Reflector, 40 Watts | CFLratio0409 | CFLratio0409 | CFLscw-Refl(40w) | Available | Measure ID from May disposition with incorrectly lists measure ID as 40 watts instead of 23 watts. Replacement measure ID is R-InCmn-CFLscw-Refl-2(23w)-dWP71 | 0 | 0 | Disposition: MeasuresList-October312014.xlsx | RobNc |  |  |  | DEER1314 | 2013-01-01 | 2014-10-30 | InEA_modVal |  |  |  |  | Standard |  | 1 | 1 | 0 | Deemed Ex Ante Team |  |  |  | Updated to indicate claim/filing status
5072 | R-InCmn-CFLscw-Refl-1(15w)-dWP46 | Residential Indoor Common-Area Lighting: CFL Lamp with integated Ballast replaces pre-existing standard lighting Wattage. Measure includes Code case. Impacts: HOU = 6142; CDF = 0.70 | DEER1314 | Lighting Disposition | 2020-11-24 16:30 | Res-Iltg-Cmn-dWatt-CFL | NonDEER | Scaled | BaseRatio | 0 | 0 | None |  | 0 |  | 1 | Res | Any | Lighting | InCommon | Ltg_Lamp | CFLint_lamp | CFLscw-Refl-1(15w) | ILtg-CFL-ResCmn | Res indoor Reflector CFL base case, Total Watts = 4.09 x Msr Watts | Res indoor Reflector CFL base case, Total Watts = 4.09 x Msr Watts | CFL Lamp: Reflector, 565 initial lumens, 15 Watts | CFLratio0409 | CFLratio0409 | CFLscw-Refl-1(15w) | Available |  | 0 | 0 | Disposition: MeasuresList-October312014.xlsx | RobNc |  |  |  | DEER1315end | 2013-01-01 | 2015-05-31 | InEA_modVal | LT-40396 | 0L17 |  |  | Standard |  | 1 | 1 | 0 | Deemed Ex Ante Team |  |  |  | Updated to indicate claim/filing status
5073 | R-InCmn-CFLscw-Refl-1(23w)-dWP71 | Residential Indoor Common-Area Lighting: CFL Lamp with integated Ballast replaces pre-existing standard lighting Wattage. Measure includes Code case. Impacts: HOU = 6142; CDF = 0.70 | DEER1314 | Lighting Disposition | 2020-11-24 16:30 | Res-Iltg-Cmn-dWatt-CFL | NonDEER | Scaled | BaseRatio | 0 | 0 | None |  | 0 |  | 1 | Res | Any | Lighting | InCommon | Ltg_Lamp | CFLint_lamp | CFLscw-Refl-1(23w) | ILtg-CFL-ResCmn | Res indoor Reflector CFL base case, Total Watts = 4.09 x Msr Watts | Res indoor Reflector CFL base case, Total Watts = 4.09 x Msr Watts | CFL Lamp: Reflector, 880 initial lumens, 23 Watts | CFLratio0409 | CFLratio0409 | CFLscw-Refl-1(23w) | Available |  | 0 | 0 | Disposition: MeasuresList-October312014.xlsx | RobNc |  |  |  | DEER1315end | 2013-01-01 | 2015-05-31 | InEA_modVal | LT-88532 | 0L20 |  |  | Standard |  | 1 | 1 | 0 | Deemed Ex Ante Team |  |  |  | Updated to indicate claim/filing status
5074 | R-InCmn-CFLscw-Refl-2(15w)-dWP46 | Residential Indoor Common-Area Lighting: CFL Lamp with integated Ballast replaces pre-existing standard lighting Wattage. Measure includes Code case. Impacts: HOU = 6142; CDF = 0.70 | DEER2014 | Lighting Disposition | 2020-11-24 16:30 | Res-Iltg-Cmn-dWatt-CFL | NonDEER | Scaled | BaseRatio | 0 | 0 | None |  | 0 |  | 1 | Res | Any | Lighting | InCommon | Ltg_Lamp | CFLint_lamp | CFLscw-Refl-2(15w) | ILtg-CFL-ResCmn | Res indoor Reflector CFL base case, Total Watts = 4.09 x Msr Watts | Res indoor Reflector CFL base case, Total Watts = 4.09 x Msr Watts | CFL Lamp: Reflector, 800 initial lumens, 15 Watts | CFLratio0409 | CFLratio0409 | CFLscw-Refl-2(15w) | Available | Old Measure ID = R-InCmn-CFLscw-Refl(30w)-dWP92 | 0 | 0 | Disposition: MeasuresList-October312014.xlsx | RobNc |  |  |  | None | 2014-10-31 | 2015-12-31 | InEA_modVal |  | 0L21 |  |  | Standard | ExpiryDate extended to 12/31/2015 per CPUC decision (instead of 5/30/2015) | 1 | 1 | 0 | Deemed Ex Ante Team |  | ExpiryDate extended to 12/31/2015 per CPUC decision (instead of 5/30/2015) |  | Updated to indicate claim/filing status
5075 | R-InCmn-CFLscw-Refl-2(23w)-dWP71 | Residential Indoor Common-Area Lighting: CFL Lamp with integated Ballast replaces pre-existing standard lighting Wattage. Measure includes Code case. Impacts: HOU = 6142; CDF = 0.70 | DEER2014 | Lighting Disposition | 2020-11-24 16:30 | Res-Iltg-Cmn-dWatt-CFL | NonDEER | Scaled | BaseRatio | 0 | 0 | None |  | 0 |  | 1 | Res | Any | Lighting | InCommon | Ltg_Lamp | CFLint_lamp | CFLscw-Refl-2(23w) | ILtg-CFL-ResCmn | Res indoor Reflector CFL base case, Total Watts = 4.09 x Msr Watts | Res indoor Reflector CFL base case, Total Watts = 4.09 x Msr Watts | CFL Lamp: Reflector, 900 initial lumens, 23 Watts | CFLratio0409 | CFLratio0409 | CFLscw-Refl-2(23w) | Available | WP source e.g.: SCE13LG017r0; Old Measure ID = R-InCmn-CFLscw-Refl(40w)-dWP123 | 0 | 0 | Disposition: MeasuresList-October312014.xlsx | RobNc |  |  |  | None | 2014-10-31 | 2015-12-31 | InEA_modVal |  | 0L22 |  |  | Standard | ExpiryDate extended to 12/31/2015 per CPUC decision (instead of 5/30/2015) | 1 | 1 | 0 | Deemed Ex Ante Team |  | ExpiryDate extended to 12/31/2015 per CPUC decision (instead of 5/30/2015) |  | Updated to indicate claim/filing status
5076 | R-InCmn-LED-A19(10w)-dWP19 | Residential Indoor Common-Area Lighting: LED Lamp replaces pre-existing standard lighting Wattage. Measure includes Code case. Impacts: HOU = 6142; CDF = 0.70 | DEER2017 | Lighting Disposition | 2020-11-24 16:30 | Res-Iltg-Cmn-dWatt-CFL | NonDEER | Scaled | BaseRatio | 0 | 0 | None |  | 0 |  | 1 | Res | Any | Lighting | InCommon | Ltg_Lamp | LED_lamp |  | ILtg-Res-LED-20000hr-Cmn | LED A19 Basecase, Total Watts = 2.96 x Msr Watts | LED A19 Basecase, Total Watts = 2.96 x Msr Watts | LED Lamp: A19, 10 Watts, non-dimmable | LEDratio0296 | LEDratio0296 | LED-A19(10w) | Available |  | 0 | 0 | Disposition: MeasuresList-October312014.xlsx | RobNc |  |  |  | DEER131417 | 2013-01-01 | 2017-06-30 | InEA_modVal |  |  |  |  | Standard | Updated for DEER2017 via Qualifier | 1 | 1 | 0 | Deemed Ex Ante Team |  | Updated for DEER2017 via Qualifier |  | Updated to indicate claim/filing status
5077 | R-InCmn-LED-A19(11w)-dWP21 | Residential Indoor Common-Area Lighting: LED Lamp replaces pre-existing standard lighting Wattage. Measure includes Code case. Impacts: HOU = 6142; CDF = 0.70 | DEER2017 | Lighting Disposition | 2020-11-24 16:30 | Res-Iltg-Cmn-dWatt-CFL | NonDEER | Scaled | BaseRatio | 0 | 0 | None |  | 0 |  | 1 | Res | Any | Lighting | InCommon | Ltg_Lamp | LED_lamp |  | ILtg-Res-LED-20000hr-Cmn | LED A19 Basecase, Total Watts = 2.96 x Msr Watts | LED A19 Basecase, Total Watts = 2.96 x Msr Watts | LED Lamp: A19, 11 Watts, non-dimmable | LEDratio0296 | LEDratio0296 | LED-A19(11w) | Available |  | 0 | 0 | Disposition: MeasuresList-October312014.xlsx | RobNc |  |  |  | DEER131417 | 2013-01-01 | 2017-06-30 | InEA_modVal |  |  |  |  | Standard | Updated for DEER2017 via Qualifier | 1 | 1 | 0 | Deemed Ex Ante Team |  | Updated for DEER2017 via Qualifier |  | Updated to indicate claim/filing status
5078 | R-InCmn-LED-A19(12w)-dWP23 | Residential Indoor Common-Area Lighting: LED Lamp replaces pre-existing standard lighting Wattage. Measure includes Code case. Impacts: HOU = 6142; CDF = 0.70 | DEER2017 | Lighting Disposition | 2020-11-24 16:30 | Res-Iltg-Cmn-dWatt-CFL | NonDEER | Scaled | BaseRatio | 0 | 0 | None |  | 0 |  | 1 | Res | Any | Lighting | InCommon | Ltg_Lamp | LED_lamp |  | ILtg-Res-LED-20000hr-Cmn | LED A19 Basecase, Total Watts = 2.96 x Msr Watts | LED A19 Basecase, Total Watts = 2.96 x Msr Watts | LED Lamp: A19, 12 Watts, non-dimmable | LEDratio0296 | LEDratio0296 | LED-A19(12w) | Available |  | 0 | 0 | Disposition: MeasuresList-October312014.xlsx | RobNc |  |  |  | DEER131417 | 2013-01-01 | 2017-06-30 | InEA_modVal |  |  |  |  | Standard | Updated for DEER2017 via Qualifier | 1 | 1 | 0 | Deemed Ex Ante Team |  | Updated for DEER2017 via Qualifier |  | Updated to indicate claim/filing status
5079 | R-InCmn-LED-A19(13w)-dWP25 | Residential Indoor Common-Area Lighting: LED Lamp replaces pre-existing standard lighting Wattage. Measure includes Code case. Impacts: HOU = 6142; CDF = 0.70 | DEER2017 | Lighting Disposition | 2020-11-24 16:30 | Res-Iltg-Cmn-dWatt-CFL | NonDEER | Scaled | BaseRatio | 0 | 0 | None |  | 0 |  | 1 | Res | Any | Lighting | InCommon | Ltg_Lamp | LED_lamp |  | ILtg-Res-LED-20000hr-Cmn | LED A19 Basecase, Total Watts = 2.96 x Msr Watts | LED A19 Basecase, Total Watts = 2.96 x Msr Watts | LED Lamp: A19, 13 Watts, non-dimmable | LEDratio0296 | LEDratio0296 | LED-A19(13w) | Available |  | 0 | 0 | Disposition: MeasuresList-October312014.xlsx | RobNc |  |  |  | DEER131417 | 2013-01-01 | 2017-06-30 | InEA_modVal |  |  |  |  | Standard | Updated for DEER2017 via Qualifier | 1 | 1 | 0 | Deemed Ex Ante Team |  | Updated for DEER2017 via Qualifier |  | Updated to indicate claim/filing status
5080 | R-InCmn-LED-A19(14w)-dWP27 | Residential Indoor Common-Area Lighting: LED Lamp replaces pre-existing standard lighting Wattage. Measure includes Code case. Impacts: HOU = 6142; CDF = 0.70 | DEER2017 | Lighting Disposition | 2020-11-24 16:30 | Res-Iltg-Cmn-dWatt-CFL | NonDEER | Scaled | BaseRatio | 0 | 0 | None |  | 0 |  | 1 | Res | Any | Lighting | InCommon | Ltg_Lamp | LED_lamp |  | ILtg-Res-LED-20000hr-Cmn | LED A19 Basecase, Total Watts = 2.96 x Msr Watts | LED A19 Basecase, Total Watts = 2.96 x Msr Watts | LED Lamp: A19, 14 Watts, non-dimmable | LEDratio0296 | LEDratio0296 | LED-A19(14w) | Available |  | 0 | 0 | Disposition: MeasuresList-October312014.xlsx | RobNc |  |  |  | DEER131417 | 2013-01-01 | 2017-06-30 | InEA_modVal |  |  |  |  | Standard | Updated for DEER2017 via Qualifier | 1 | 1 | 0 | Deemed Ex Ante Team |  | Updated for DEER2017 via Qualifier |  | Updated to indicate claim/filing status
5081 | R-InCmn-LED-A19(15w)-dWP29 | Residential Indoor Common-Area Lighting: LED Lamp replaces pre-existing standard lighting Wattage. Measure includes Code case. Impacts: HOU = 6142; CDF = 0.70 | DEER2017 | Lighting Disposition | 2020-11-24 16:30 | Res-Iltg-Cmn-dWatt-CFL | NonDEER | Scaled | BaseRatio | 0 | 0 | None |  | 0 |  | 1 | Res | Any | Lighting | InCommon | Ltg_Lamp | LED_lamp |  | ILtg-Res-LED-20000hr-Cmn | LED A19 Basecase, Total Watts = 2.96 x Msr Watts | LED A19 Basecase, Total Watts = 2.96 x Msr Watts | LED Lamp: A19, 15 Watts, non-dimmable | LEDratio0296 | LEDratio0296 | LED-A19(15w) | Available |  | 0 | 0 | Disposition: MeasuresList-October312014.xlsx | RobNc |  |  |  | DEER131417 | 2013-01-01 | 2017-06-30 | InEA_modVal |  |  |  |  | Standard | Updated for DEER2017 via Qualifier | 1 | 1 | 0 | Deemed Ex Ante Team |  | Updated for DEER2017 via Qualifier |  | Updated to indicate claim/filing status
5082 | R-InCmn-LED-A19(16w)-dWP31 | Residential Indoor Common-Area Lighting: LED Lamp replaces pre-existing standard lighting Wattage. Measure includes Code case. Impacts: HOU = 6142; CDF = 0.70 | DEER2017 | Lighting Disposition | 2020-11-24 16:30 | Res-Iltg-Cmn-dWatt-CFL | NonDEER | Scaled | BaseRatio | 0 | 0 | None |  | 0 |  | 1 | Res | Any | Lighting | InCommon | Ltg_Lamp | LED_lamp |  | ILtg-Res-LED-20000hr-Cmn | LED A19 Basecase, Total Watts = 2.96 x Msr Watts | LED A19 Basecase, Total Watts = 2.96 x Msr Watts | LED Lamp: A19, 16 Watts, non-dimmable | LEDratio0296 | LEDratio0296 | LED-A19(16w) | Available |  | 0 | 0 | Disposition: MeasuresList-October312014.xlsx | RobNc |  |  |  | DEER131417 | 2013-01-01 | 2017-06-30 | InEA_modVal |  |  |  |  | Standard | Updated for DEER2017 via Qualifier | 1 | 1 | 0 | Deemed Ex Ante Team |  | Updated for DEER2017 via Qualifier |  | Updated to indicate claim/filing status
5083 | R-InCmn-LED-A19(17w)-dWP33 | Residential Indoor Common-Area Lighting: LED Lamp replaces pre-existing standard lighting Wattage. Measure includes Code case. Impacts: HOU = 6142; CDF = 0.70 | DEER2017 | Lighting Disposition | 2020-11-24 16:30 | Res-Iltg-Cmn-dWatt-CFL | NonDEER | Scaled | BaseRatio | 0 | 0 | None |  | 0 |  | 1 | Res | Any | Lighting | InCommon | Ltg_Lamp | LED_lamp |  | ILtg-Res-LED-20000hr-Cmn | LED A19 Basecase, Total Watts = 2.96 x Msr Watts | LED A19 Basecase, Total Watts = 2.96 x Msr Watts | LED Lamp: A19, 17 Watts, non-dimmable | LEDratio0296 | LEDratio0296 | LED-A19(17w) | Available |  | 0 | 0 | Disposition: MeasuresList-October312014.xlsx | RobNc |  |  |  | DEER131417 | 2013-01-01 | 2017-06-30 | InEA_modVal |  |  |  |  | Standard | Updated for DEER2017 via Qualifier | 1 | 1 | 0 | Deemed Ex Ante Team |  | Updated for DEER2017 via Qualifier |  | Updated to indicate claim/filing status
5084 | R-InCmn-LED-A19(18w)-dWP35 | Residential Indoor Common-Area Lighting: LED Lamp replaces pre-existing standard lighting Wattage. Measure includes Code case. Impacts: HOU = 6142; CDF = 0.70 | DEER2017 | Lighting Disposition | 2020-11-24 16:30 | Res-Iltg-Cmn-dWatt-CFL | NonDEER | Scaled | BaseRatio | 0 | 0 | None |  | 0 |  | 1 | Res | Any | Lighting | InCommon | Ltg_Lamp | LED_lamp |  | ILtg-Res-LED-20000hr-Cmn | LED A19 Basecase, Total Watts = 2.96 x Msr Watts | LED A19 Basecase, Total Watts = 2.96 x Msr Watts | LED Lamp: A19, 18 Watts, non-dimmable | LEDratio0296 | LEDratio0296 | LED-A19(18w) | Available |  | 0 | 0 | Disposition: MeasuresList-October312014.xlsx | RobNc |  |  |  | DEER131417 | 2013-01-01 | 2017-06-30 | InEA_modVal |  |  |  |  | Standard | Updated for DEER2017 via Qualifier | 1 | 1 | 0 | Deemed Ex Ante Team |  | Updated for DEER2017 via Qualifier |  | Updated to indicate claim/filing status
5085 | R-InCmn-LED-A19(19w)-dWP37 | Residential Indoor Common-Area Lighting: LED Lamp replaces pre-existing standard lighting Wattage. Measure includes Code case. Impacts: HOU = 6142; CDF = 0.70 | DEER2017 | Lighting Disposition | 2020-11-24 16:30 | Res-Iltg-Cmn-dWatt-CFL | NonDEER | Scaled | BaseRatio | 0 | 0 | None |  | 0 |  | 1 | Res | Any | Lighting | InCommon | Ltg_Lamp | LED_lamp |  | ILtg-Res-LED-20000hr-Cmn | LED A19 Basecase, Total Watts = 2.96 x Msr Watts | LED A19 Basecase, Total Watts = 2.96 x Msr Watts | LED Lamp: A19, 19 Watts, non-dimmable | LEDratio0296 | LEDratio0296 | LED-A19(19w) | Available |  | 0 | 0 | Disposition: MeasuresList-October312014.xlsx | RobNc |  |  |  | DEER131417 | 2013-01-01 | 2017-06-30 | InEA_modVal |  |  |  |  | Standard | Updated for DEER2017 via Qualifier | 1 | 1 | 0 | Deemed Ex Ante Team |  | Updated for DEER2017 via Qualifier |  | Updated to indicate claim/filing status
5086 | R-InCmn-LED-A19(20w)-dWP39 | Residential Indoor Common-Area Lighting: LED Lamp replaces pre-existing standard lighting Wattage. Measure includes Code case. Impacts: HOU = 6142; CDF = 0.70 | DEER2017 | Lighting Disposition | 2020-11-24 16:30 | Res-Iltg-Cmn-dWatt-CFL | NonDEER | Scaled | BaseRatio | 0 | 0 | None |  | 0 |  | 1 | Res | Any | Lighting | InCommon | Ltg_Lamp | LED_lamp |  | ILtg-Res-LED-20000hr-Cmn | LED A19 Basecase, Total Watts = 2.96 x Msr Watts | LED A19 Basecase, Total Watts = 2.96 x Msr Watts | LED Lamp: A19, 20 Watts, non-dimmable | LEDratio0296 | LEDratio0296 | LED-A19(20w) | Available |  | 0 | 0 | Disposition: MeasuresList-October312014.xlsx | RobNc |  |  |  | DEER131417 | 2013-01-01 | 2017-06-30 | InEA_modVal |  |  |  |  | Standard | Updated for DEER2017 via Qualifier | 1 | 1 | 0 | Deemed Ex Ante Team |  | Updated for DEER2017 via Qualifier |  | Updated to indicate claim/filing status
5087 | R-InCmn-LED-A19(21w)-dWP41 | Residential Indoor Common-Area Lighting: LED Lamp replaces pre-existing standard lighting Wattage. Measure includes Code case. Impacts: HOU = 6142; CDF = 0.70 | DEER2017 | Lighting Disposition | 2020-11-24 16:30 | Res-Iltg-Cmn-dWatt-CFL | NonDEER | Scaled | BaseRatio | 0 | 0 | None |  | 0 |  | 1 | Res | Any | Lighting | InCommon | Ltg_Lamp | LED_lamp |  | ILtg-Res-LED-20000hr-Cmn | LED A19 Basecase, Total Watts = 2.96 x Msr Watts | LED A19 Basecase, Total Watts = 2.96 x Msr Watts | LED Lamp: A19, 21 Watts, non-dimmable | LEDratio0296 | LEDratio0296 | LED-A19(21w) | Available |  | 0 | 0 | Disposition: MeasuresList-October312014.xlsx | RobNc |  |  |  | DEER131417 | 2013-01-01 | 2017-06-30 | InEA_modVal |  |  |  |  | Standard | Updated for DEER2017 via Qualifier | 1 | 1 | 0 | Deemed Ex Ante Team |  | Updated for DEER2017 via Qualifier |  | Updated to indicate claim/filing status
5088 | R-InCmn-LED-A19(22w)-dWP43 | Residential Indoor Common-Area Lighting: LED Lamp replaces pre-existing standard lighting Wattage. Measure includes Code case. Impacts: HOU = 6142; CDF = 0.70 | DEER2017 | Lighting Disposition | 2020-11-24 16:30 | Res-Iltg-Cmn-dWatt-CFL | NonDEER | Scaled | BaseRatio | 0 | 0 | None |  | 0 |  | 1 | Res | Any | Lighting | InCommon | Ltg_Lamp | LED_lamp |  | ILtg-Res-LED-20000hr-Cmn | LED A19 Basecase, Total Watts = 2.96 x Msr Watts | LED A19 Basecase, Total Watts = 2.96 x Msr Watts | LED Lamp: A19, 22 Watts, non-dimmable | LEDratio0296 | LEDratio0296 | LED-A19(22w) | Available |  | 0 | 0 | Disposition: MeasuresList-October312014.xlsx | RobNc |  |  |  | DEER131417 | 2013-01-01 | 2017-06-30 | InEA_modVal |  |  |  |  | Standard | Updated for DEER2017 via Qualifier | 1 | 1 | 0 | Deemed Ex Ante Team |  | Updated for DEER2017 via Qualifier |  | Updated to indicate claim/filing status
5089 | R-InCmn-LED-A19(23w)-dWP45 | Residential Indoor Common-Area Lighting: LED Lamp replaces pre-existing standard lighting Wattage. Measure includes Code case. Impacts: HOU = 6142; CDF = 0.70 | DEER2017 | Lighting Disposition | 2020-11-24 16:30 | Res-Iltg-Cmn-dWatt-CFL | NonDEER | Scaled | BaseRatio | 0 | 0 | None |  | 0 |  | 1 | Res | Any | Lighting | InCommon | Ltg_Lamp | LED_lamp |  | ILtg-Res-LED-20000hr-Cmn | LED A19 Basecase, Total Watts = 2.96 x Msr Watts | LED A19 Basecase, Total Watts = 2.96 x Msr Watts | LED Lamp: A19, 23 Watts, non-dimmable | LEDratio0296 | LEDratio0296 | LED-A19(23w) | Available |  | 0 | 0 | Disposition: MeasuresList-October312014.xlsx | RobNc |  |  |  | DEER131417 | 2013-01-01 | 2017-06-30 | InEA_modVal |  |  |  |  | Standard | Updated for DEER2017 via Qualifier | 1 | 1 | 0 | Deemed Ex Ante Team |  | Updated for DEER2017 via Qualifier |  | Updated to indicate claim/filing status
5090 | R-InCmn-LED-A19(24w)-dWP47 | Residential Indoor Common-Area Lighting: LED Lamp replaces pre-existing standard lighting Wattage. Measure includes Code case. Impacts: HOU = 6142; CDF = 0.70 | DEER2017 | Lighting Disposition | 2020-11-24 16:30 | Res-Iltg-Cmn-dWatt-CFL | NonDEER | Scaled | BaseRatio | 0 | 0 | None |  | 0 |  | 1 | Res | Any | Lighting | InCommon | Ltg_Lamp | LED_lamp |  | ILtg-Res-LED-20000hr-Cmn | LED A19 Basecase, Total Watts = 2.96 x Msr Watts | LED A19 Basecase, Total Watts = 2.96 x Msr Watts | LED Lamp: A19, 24 Watts, non-dimmable | LEDratio0296 | LEDratio0296 | LED-A19(24w) | Available |  | 0 | 0 | Disposition: MeasuresList-October312014.xlsx | RobNc |  |  |  | DEER131417 | 2013-01-01 | 2017-06-30 | InEA_modVal |  |  |  |  | Standard | Updated for DEER2017 via Qualifier | 1 | 1 | 0 | Deemed Ex Ante Team |  | Updated for DEER2017 via Qualifier |  | Updated to indicate claim/filing status
5091 | R-InCmn-LED-A19(25w)-dWP49 | Residential Indoor Common-Area Lighting: LED Lamp replaces pre-existing standard lighting Wattage. Measure includes Code case. Impacts: HOU = 6142; CDF = 0.70 | DEER2017 | Lighting Disposition | 2020-11-24 16:30 | Res-Iltg-Cmn-dWatt-CFL | NonDEER | Scaled | BaseRatio | 0 | 0 | None |  | 0 |  | 1 | Res | Any | Lighting | InCommon | Ltg_Lamp | LED_lamp |  | ILtg-Res-LED-20000hr-Cmn | LED A19 Basecase, Total Watts = 2.96 x Msr Watts | LED A19 Basecase, Total Watts = 2.96 x Msr Watts | LED Lamp: A19, 25 Watts, non-dimmable | LEDratio0296 | LEDratio0296 | LED-A19(25w) | Available | WP source e.g.: SCE13LG106r0 | 0 | 0 | Disposition: MeasuresList-October312014.xlsx | RobNc |  |  |  | DEER131417 | 2013-01-01 | 2017-06-30 | InEA_modVal |  |  |  |  | Standard | Updated for DEER2017 via Qualifier | 1 | 1 | 0 | Deemed Ex Ante Team |  | Updated for DEER2017 via Qualifier |  | Updated to indicate claim/filing status
5092 | R-InCmn-LED-A19(4w)-dWP7 | Residential Indoor Common-Area Lighting: LED Lamp replaces pre-existing standard lighting Wattage. Measure includes Code case. Impacts: HOU = 6142; CDF = 0.70 | DEER2017 | Lighting Disposition | 2020-11-24 16:30 | Res-Iltg-Cmn-dWatt-CFL | NonDEER | Scaled | BaseRatio | 0 | 0 | None |  | 0 |  | 1 | Res | Any | Lighting | InCommon | Ltg_Lamp | LED_lamp |  | ILtg-Res-LED-20000hr-Cmn | LED A19 Basecase, Total Watts = 2.96 x Msr Watts | LED A19 Basecase, Total Watts = 2.96 x Msr Watts | LED Lamp: A19, 4 Watts, non-dimmable | LEDratio0296 | LEDratio0296 | LED-A19(4w) | Available | WP source e.g.: SCE13LG106r1 | 0 | 0 | Disposition: MeasuresList-October312014.xlsx | RobNc |  |  |  | DEER131417 | 2013-01-01 | 2017-06-30 | InEA_modVal |  |  |  |  | Standard | Updated for DEER2017 via Qualifier | 1 | 1 | 0 | Deemed Ex Ante Team |  | Updated for DEER2017 via Qualifier |  | Updated to indicate claim/filing status
5093 | R-InCmn-LED-A19(6w)-dWP11 | Residential Indoor Common-Area Lighting: LED Lamp replaces pre-existing standard lighting Wattage. Measure includes Code case. Impacts: HOU = 6142; CDF = 0.70 | DEER2017 | Lighting Disposition | 2020-11-24 16:30 | Res-Iltg-Cmn-dWatt-CFL | NonDEER | Scaled | BaseRatio | 0 | 0 | None |  | 0 |  | 1 | Res | Any | Lighting | InCommon | Ltg_Lamp | LED_lamp |  | ILtg-Res-LED-20000hr-Cmn | LED A19 Basecase, Total Watts = 2.96 x Msr Watts | LED A19 Basecase, Total Watts = 2.96 x Msr Watts | LED Lamp: A19, 6 Watts, non-dimmable | LEDratio0296 | LEDratio0296 | LED-A19(6w) | Available |  | 0 | 0 | Disposition: MeasuresList-October312014.xlsx | RobNc |  |  |  | DEER131417 | 2013-01-01 | 2017-06-30 | InEA_modVal |  |  |  |  | Standard | Updated for DEER2017 via Qualifier | 1 | 1 | 0 | Deemed Ex Ante Team |  | Updated for DEER2017 via Qualifier |  | Updated to indicate claim/filing status
5094 | R-InCmn-LED-A19(8w)-dWP15 | Residential Indoor Common-Area Lighting: LED Lamp replaces pre-existing standard lighting Wattage. Measure includes Code case. Impacts: HOU = 6142; CDF = 0.70 | DEER2017 | Lighting Disposition | 2020-11-24 16:30 | Res-Iltg-Cmn-dWatt-CFL | NonDEER | Scaled | BaseRatio | 0 | 0 | None |  | 0 |  | 1 | Res | Any | Lighting | InCommon | Ltg_Lamp | LED_lamp |  | ILtg-Res-LED-20000hr-Cmn | LED A19 Basecase, Total Watts = 2.96 x Msr Watts | LED A19 Basecase, Total Watts = 2.96 x Msr Watts | LED Lamp: A19, 8 Watts, non-dimmable | LEDratio0296 | LEDratio0296 | LED-A19(8w) | Available |  | 0 | 0 | Disposition: MeasuresList-October312014.xlsx | RobNc |  |  |  | DEER131417 | 2013-01-01 | 2017-06-30 | InEA_modVal |  |  |  |  | Standard | Updated for DEER2017 via Qualifier | 1 | 1 | 0 | Deemed Ex Ante Team |  | Updated for DEER2017 via Qualifier |  | Updated to indicate claim/filing status
5095 | R-InCmn-LED-A19(9w)-dWP17 | Residential Indoor Common-Area Lighting: LED Lamp replaces pre-existing standard lighting Wattage. Measure includes Code case. Impacts: HOU = 6142; CDF = 0.70 | DEER2017 | Lighting Disposition | 2020-11-24 16:30 | Res-Iltg-Cmn-dWatt-CFL | NonDEER | Scaled | BaseRatio | 0 | 0 | None |  | 0 |  | 1 | Res | Any | Lighting | InCommon | Ltg_Lamp | LED_lamp |  | ILtg-Res-LED-20000hr-Cmn | LED A19 Basecase, Total Watts = 2.96 x Msr Watts | LED A19 Basecase, Total Watts = 2.96 x Msr Watts | LED Lamp: A19, 9 Watts, non-dimmable | LEDratio0296 | LEDratio0296 | LED-A19(9w) | Available |  | 0 | 0 | Disposition: MeasuresList-October312014.xlsx | RobNc |  |  |  | DEER131417 | 2013-01-01 | 2017-06-30 | InEA_modVal |  |  |  |  | Standard | Updated for DEER2017 via Qualifier | 1 | 1 | 0 | Deemed Ex Ante Team |  | Updated for DEER2017 via Qualifier |  | Updated to indicate claim/filing status
5096 | R-InCmn-LED-Candle(1.8w)-dWP11 | Residential Indoor Common-Area Lighting: LED Lamp replaces pre-existing standard lighting Wattage. Measure includes Code case. Impacts: HOU = 6142; CDF = 0.70 | DEER2017 | Lighting Disposition | 2020-11-24 16:30 | Res-Iltg-Cmn-dWatt-CFL | NonDEER | Scaled | BaseRatio | 0 | 0 | None |  | 0 |  | 1 | Res | Any | Lighting | InCommon | Ltg_Lamp | LED_lamp |  | ILtg-Res-LED-15000hr-Cmn | LED Candelabra Basecase, Total Watts = 7.35 x Msr Watts | LED Candelabra Basecase, Total Watts = 7.35 x Msr Watts | LED Lamp: Candle, 1.8 Watts, non-dimmable | LEDratio0735 | LEDratio0735 | LED-Candle(1.8w) | Available | WP source e.g.: PGECOLTG163r2 | 0 | 0 | Disposition: MeasuresList-October312014.xlsx | RobNc |  |  |  | DEER131417 | 2013-01-01 | 2018-06-30 | InEA_modVal |  |  |  |  | Standard | Revise expiry date to 60/30/2018 Commission Staff direction 2018ScrewInLampSavignsMethods-11Dec2017.pdf | 1 | 1 | 0 | Deemed Ex Ante Team |  | Revise expiry date to 60/30/2018 Commission Staff direction 2018ScrewInLampSavignsMethods-11Dec2017.pdf |  | Updated to indicate claim/filing status
5097 | R-InCmn-LED-Candle(1w)-dWP6 | Residential Indoor Common-Area Lighting: LED Lamp replaces pre-existing standard lighting Wattage. Measure includes Code case. Impacts: HOU = 6142; CDF = 0.70 | DEER2017 | Lighting Disposition | 2020-11-24 16:30 | Res-Iltg-Cmn-dWatt-CFL | NonDEER | Scaled | BaseRatio | 0 | 0 | None |  | 0 |  | 1 | Res | Any | Lighting | InCommon | Ltg_Lamp | LED_lamp |  | ILtg-Res-LED-15000hr-Cmn | LED Candelabra Basecase, Total Watts = 7.35 x Msr Watts | LED Candelabra Basecase, Total Watts = 7.35 x Msr Watts | LED Lamp: Candle, 1 Watts, non-dimmable | LEDratio0735 | LEDratio0735 | LED-Candle(1w) | Available | WP source e.g.: SCE13LG106rx | 0 | 0 | Disposition: MeasuresList-October312014.xlsx | RobNc |  |  |  | DEER131417 | 2013-01-01 | 2018-06-30 | InEA_modVal |  |  |  |  | Standard | Revise expiry date to 60/30/2018 Commission Staff direction 2018ScrewInLampSavignsMethods-11Dec2017.pdf | 1 | 1 | 0 | Deemed Ex Ante Team |  | Revise expiry date to 60/30/2018 Commission Staff direction 2018ScrewInLampSavignsMethods-11Dec2017.pdf |  | Updated to indicate claim/filing status
5098 | R-InCmn-LED-Candle(2w)-dWP12 | Residential Indoor Common-Area Lighting: LED Lamp replaces pre-existing standard lighting Wattage. Measure includes Code case. Impacts: HOU = 6142; CDF = 0.70 | DEER2017 | Lighting Disposition | 2020-11-24 16:30 | Res-Iltg-Cmn-dWatt-CFL | NonDEER | Scaled | BaseRatio | 0 | 0 | None |  | 0 |  | 1 | Res | Any | Lighting | InCommon | Ltg_Lamp | LED_lamp |  | ILtg-Res-LED-15000hr-Cmn | LED Candelabra Basecase, Total Watts = 7.35 x Msr Watts | LED Candelabra Basecase, Total Watts = 7.35 x Msr Watts | LED Lamp: Candle, 2 Watts, non-dimmable | LEDratio0735 | LEDratio0735 | LED-Candle(2w) | Available | WP source e.g.: SCE13LG106rx. Also used by PGECOLTG163r3 (starting July 1, 2014). | 0 | 0 | Disposition: MeasuresList-October312014.xlsx | RobNc |  |  |  | DEER131417 | 2013-01-01 | 2018-06-30 | InEA_modVal |  |  |  |  | Standard | Revise expiry date to 60/30/2018 Commission Staff direction 2018ScrewInLampSavignsMethods-11Dec2017.pdf | 1 | 1 | 0 | Deemed Ex Ante Team |  | Revise expiry date to 60/30/2018 Commission Staff direction 2018ScrewInLampSavignsMethods-11Dec2017.pdf |  | Updated to indicate claim/filing status
5099 | R-InCmn-LED-Candle(3w)-dWP19 | Residential Indoor Common-Area Lighting: LED Lamp replaces pre-existing standard lighting Wattage. Measure includes Code case. Impacts: HOU = 6142; CDF = 0.70 | DEER2017 | Lighting Disposition | 2020-11-24 16:30 | Res-Iltg-Cmn-dWatt-CFL | NonDEER | Scaled | BaseRatio | 0 | 0 | None |  | 0 |  | 1 | Res | Any | Lighting | InCommon | Ltg_Lamp | LED_lamp |  | ILtg-Res-LED-15000hr-Cmn | LED Candelabra Basecase, Total Watts = 7.35 x Msr Watts | LED Candelabra Basecase, Total Watts = 7.35 x Msr Watts | LED Lamp: Candle, 3 Watts, non-dimmable | LEDratio0735 | LEDratio0735 | LED-Candle(3w) | Available | WP source e.g.: PGECOLTG163r2 | 0 | 0 | Disposition: MeasuresList-October312014.xlsx | RobNc |  |  |  | DEER131417 | 2013-01-01 | 2018-06-30 | InEA_modVal |  |  |  |  | Standard | Revise expiry date to 60/30/2018 Commission Staff direction 2018ScrewInLampSavignsMethods-11Dec2017.pdf | 1 | 1 | 0 | Deemed Ex Ante Team |  | Revise expiry date to 60/30/2018 Commission Staff direction 2018ScrewInLampSavignsMethods-11Dec2017.pdf |  | Updated to indicate claim/filing status
5100 | R-InCmn-LED-Candle(4w)-dWP25 | Residential Indoor Common-Area Lighting: LED Lamp replaces pre-existing standard lighting Wattage. Measure includes Code case. Impacts: HOU = 6142; CDF = 0.70 | DEER2017 | Lighting Disposition | 2020-11-24 16:30 | Res-Iltg-Cmn-dWatt-CFL | NonDEER | Scaled | BaseRatio | 0 | 0 | None |  | 0 |  | 1 | Res | Any | Lighting | InCommon | Ltg_Lamp | LED_lamp |  | ILtg-Res-LED-15000hr-Cmn | LED Candelabra Basecase, Total Watts = 7.35 x Msr Watts | LED Candelabra Basecase, Total Watts = 7.35 x Msr Watts | LED Lamp: Candle, 4 Watts, non-dimmable | LEDratio0735 | LEDratio0735 | LED-Candle(4w) | Available | WP source e.g.: SCE13LG106rx | 0 | 0 | Disposition: MeasuresList-October312014.xlsx | RobNc |  |  |  | DEER131417 | 2013-01-01 | 2018-06-30 | InEA_modVal |  |  |  |  | Standard | Revise expiry date to 60/30/2018 Commission Staff direction 2018ScrewInLampSavignsMethods-11Dec2017.pdf | 1 | 1 | 0 | Deemed Ex Ante Team |  | Revise expiry date to 60/30/2018 Commission Staff direction 2018ScrewInLampSavignsMethods-11Dec2017.pdf |  | Updated to indicate claim/filing status
5101 | R-InCmn-LED-Candle(5w)-dWP31 | Residential Indoor Common-Area Lighting: LED Lamp replaces pre-existing standard lighting Wattage. Measure includes Code case. Impacts: HOU = 6142; CDF = 0.70 | DEER2017 | Lighting Disposition | 2020-11-24 16:30 | Res-Iltg-Cmn-dWatt-CFL | NonDEER | Scaled | BaseRatio | 0 | 0 | None |  | 0 |  | 1 | Res | Any | Lighting | InCommon | Ltg_Lamp | LED_lamp |  | ILtg-Res-LED-15000hr-Cmn | LED Candelabra Basecase, Total Watts = 7.35 x Msr Watts | LED Candelabra Basecase, Total Watts = 7.35 x Msr Watts | LED Lamp: Candle, 5 Watts, non-dimmable | LEDratio0735 | LEDratio0735 | LED-Candle(5w) | Available | WP source e.g.: SCE13LG106rx | 0 | 0 | Disposition: MeasuresList-October312014.xlsx | RobNc |  |  |  | DEER131417 | 2013-01-01 | 2018-06-30 | InEA_modVal |  |  |  |  | Standard | Revise expiry date to 60/30/2018 Commission Staff direction 2018ScrewInLampSavignsMethods-11Dec2017.pdf | 1 | 1 | 0 | Deemed Ex Ante Team |  | Revise expiry date to 60/30/2018 Commission Staff direction 2018ScrewInLampSavignsMethods-11Dec2017.pdf |  | Updated to indicate claim/filing status
5102 | R-InCmn-LED-MR16(10w)-dWP32 | Residential Indoor Common-Area Lighting: LED Lamp replaces pre-existing standard lighting Wattage. Measure includes Code case. Impacts: HOU = 6142; CDF = 0.70 | DEER2017 | Lighting Disposition | 2020-11-24 16:30 | Res-Iltg-Cmn-dWatt-CFL | NonDEER | Scaled | BaseRatio | 0 | 0 | None |  | 0 |  | 1 | Res | Any | Lighting | InCommon | Ltg_Lamp | LED_lamp |  | ILtg-Res-LED-20000hr-Cmn | LED MR16 Basecase, Total Watts = 4.24 x Msr Watts | LED MR16 Basecase, Total Watts = 4.24 x Msr Watts | LED Lamp: MR16, 10 Watts, non-dimmable | LEDratio0424 | LEDratio0424 | LED-MR16(10w) | Available | WP source e.g.: SCE13LG106rx | 0 | 0 | Disposition: MeasuresList-October312014.xlsx | RobNc |  |  |  | DEER131417 | 2013-01-01 | 2018-06-30 | InEA_modVal |  |  |  |  | Standard | Remove expiry date per Commission Staff direction 2018ScrewInLampSavignsMethods-11Dec2017.pdf | 1 | 1 | 0 | Deemed Ex Ante Team |  | Remove expiry date per Commission Staff direction 2018ScrewInLampSavignsMethods-11Dec2017.pdf |  | Updated to indicate claim/filing status
5103 | R-InCmn-LED-MR16(11w)-dWP35 | Residential Indoor Common-Area Lighting: LED Lamp replaces pre-existing standard lighting Wattage. Measure includes Code case. Impacts: HOU = 6142; CDF = 0.70 | DEER2017 | Lighting Disposition | 2020-11-24 16:30 | Res-Iltg-Cmn-dWatt-CFL | NonDEER | Scaled | BaseRatio | 0 | 0 | None |  | 0 |  | 1 | Res | Any | Lighting | InCommon | Ltg_Lamp | LED_lamp |  | ILtg-Res-LED-20000hr-Cmn | LED MR16 Basecase, Total Watts = 4.24 x Msr Watts | LED MR16 Basecase, Total Watts = 4.24 x Msr Watts | LED Lamp: MR16, 11 Watts, non-dimmable | LEDratio0424 | LEDratio0424 | LED-MR16(11w) | Available | WP source e.g.: SCE13LG106rx | 0 | 0 | Disposition: MeasuresList-October312014.xlsx | RobNc |  |  |  | DEER131417 | 2013-01-01 | 2018-06-30 | InEA_modVal |  |  |  |  | Standard | Remove expiry date per Commission Staff direction 2018ScrewInLampSavignsMethods-11Dec2017.pdf | 1 | 1 | 0 | Deemed Ex Ante Team |  | Remove expiry date per Commission Staff direction 2018ScrewInLampSavignsMethods-11Dec2017.pdf |  | Updated to indicate claim/filing status
5104 | R-InCmn-LED-MR16(12w)-dWP38 | Residential Indoor Common-Area Lighting: LED Lamp replaces pre-existing standard lighting Wattage. Measure includes Code case. Impacts: HOU = 6142; CDF = 0.70 | DEER2017 | Lighting Disposition | 2020-11-24 16:30 | Res-Iltg-Cmn-dWatt-CFL | NonDEER | Scaled | BaseRatio | 0 | 0 | None |  | 0 |  | 1 | Res | Any | Lighting | InCommon | Ltg_Lamp | LED_lamp |  | ILtg-Res-LED-20000hr-Cmn | LED MR16 Basecase, Total Watts = 4.24 x Msr Watts | LED MR16 Basecase, Total Watts = 4.24 x Msr Watts | LED Lamp: MR16, 12 Watts, non-dimmable | LEDratio0424 | LEDratio0424 | LED-MR16(12w) | Available | WP source e.g.: SCE13LG106rx | 0 | 0 | Disposition: MeasuresList-October312014.xlsx | RobNc |  |  |  | DEER131417 | 2013-01-01 | 2018-06-30 | InEA_modVal |  |  |  |  | Standard | Remove expiry date per Commission Staff direction 2018ScrewInLampSavignsMethods-11Dec2017.pdf | 1 | 1 | 0 | Deemed Ex Ante Team |  | Remove expiry date per Commission Staff direction 2018ScrewInLampSavignsMethods-11Dec2017.pdf |  | Updated to indicate claim/filing status
5105 | R-InCmn-LED-MR16(3w)-dWP9 | Residential Indoor Common-Area Lighting: LED Lamp replaces pre-existing standard lighting Wattage. Measure includes Code case. Impacts: HOU = 6142; CDF = 0.70 | DEER2017 | Lighting Disposition | 2020-11-24 16:30 | Res-Iltg-Cmn-dWatt-CFL | NonDEER | Scaled | BaseRatio | 0 | 0 | None |  | 0 |  | 1 | Res | Any | Lighting | InCommon | Ltg_Lamp | LED_lamp |  | ILtg-Res-LED-20000hr-Cmn | LED MR16 Basecase, Total Watts = 4.24 x Msr Watts | LED MR16 Basecase, Total Watts = 4.24 x Msr Watts | LED Lamp: MR16, 3 Watts, non-dimmable | LEDratio0424 | LEDratio0424 | LED-MR16(3w) | Available | WP source e.g.: SCE13LG106r1 | 0 | 0 | Disposition: MeasuresList-October312014.xlsx | RobNc |  |  |  | DEER131417 | 2013-01-01 | 2018-06-30 | InEA_modVal | LT-23678 |  |  |  | Standard | Remove expiry date per Commission Staff direction 2018ScrewInLampSavignsMethods-11Dec2017.pdf | 1 | 1 | 0 | Deemed Ex Ante Team |  | Remove expiry date per Commission Staff direction 2018ScrewInLampSavignsMethods-11Dec2017.pdf |  | Updated to indicate claim/filing status
5106 | R-InCmn-LED-MR16(6w)-dWP19 | Residential Indoor Common-Area Lighting: LED Lamp replaces pre-existing standard lighting Wattage. Measure includes Code case. Impacts: HOU = 6142; CDF = 0.70 | DEER2017 | Lighting Disposition | 2020-11-24 16:30 | Res-Iltg-Cmn-dWatt-CFL | NonDEER | Scaled | BaseRatio | 0 | 0 | None |  | 0 |  | 1 | Res | Any | Lighting | InCommon | Ltg_Lamp | LED_lamp |  | ILtg-Res-LED-20000hr-Cmn | LED MR16 Basecase, Total Watts = 4.24 x Msr Watts | LED MR16 Basecase, Total Watts = 4.24 x Msr Watts | LED Lamp: MR16, 6 Watts, non-dimmable | LEDratio0424 | LEDratio0424 | LED-MR16(6w) | Available | WP source e.g.: SCE13LG106r1 | 0 | 0 | Disposition: MeasuresList-October312014.xlsx | RobNc |  |  |  | DEER131417 | 2013-01-01 | 2018-06-30 | InEA_modVal |  |  |  |  | Standard | Remove expiry date per Commission Staff direction 2018ScrewInLampSavignsMethods-11Dec2017.pdf | 1 | 1 | 0 | Deemed Ex Ante Team |  | Remove expiry date per Commission Staff direction 2018ScrewInLampSavignsMethods-11Dec2017.pdf |  | Updated to indicate claim/filing status
5107 | R-InCmn-LED-MR16(7w)-dWP22 | Residential Indoor Common-Area Lighting: LED Lamp replaces pre-existing standard lighting Wattage. Measure includes Code case. Impacts: HOU = 6142; CDF = 0.70 | DEER2017 | Lighting Disposition | 2020-11-24 16:30 | Res-Iltg-Cmn-dWatt-CFL | NonDEER | Scaled | BaseRatio | 0 | 0 | None |  | 0 |  | 1 | Res | Any | Lighting | InCommon | Ltg_Lamp | LED_lamp |  | ILtg-Res-LED-20000hr-Cmn | LED MR16 Basecase, Total Watts = 4.24 x Msr Watts | LED MR16 Basecase, Total Watts = 4.24 x Msr Watts | LED Lamp: MR16, 7 Watts, non-dimmable | LEDratio0424 | LEDratio0424 | LED-MR16(7w) | Available | WP source e.g.: SCE13LG106r0 | 0 | 0 | Disposition: MeasuresList-October312014.xlsx | RobNc |  |  |  | DEER131417 | 2013-01-01 | 2018-06-30 | InEA_modVal |  |  |  |  | Standard | Remove expiry date per Commission Staff direction 2018ScrewInLampSavignsMethods-11Dec2017.pdf | 1 | 1 | 0 | Deemed Ex Ante Team |  | Remove expiry date per Commission Staff direction 2018ScrewInLampSavignsMethods-11Dec2017.pdf |  | Updated to indicate claim/filing status
5108 | R-InCmn-LED-MR16(8w)-dWP25 | Residential Indoor Common-Area Lighting: LED Lamp replaces pre-existing standard lighting Wattage. Measure includes Code case. Impacts: HOU = 6142; CDF = 0.70 | DEER2017 | Lighting Disposition | 2020-11-24 16:30 | Res-Iltg-Cmn-dWatt-CFL | NonDEER | Scaled | BaseRatio | 0 | 0 | None |  | 0 |  | 1 | Res | Any | Lighting | InCommon | Ltg_Lamp | LED_lamp |  | ILtg-Res-LED-20000hr-Cmn | LED MR16 Basecase, Total Watts = 4.24 x Msr Watts | LED MR16 Basecase, Total Watts = 4.24 x Msr Watts | LED Lamp: MR16, 8 Watts, non-dimmable | LEDratio0424 | LEDratio0424 | LED-MR16(8w) | Available | WP source e.g.: SCE13LG106r0 | 0 | 0 | Disposition: MeasuresList-October312014.xlsx | RobNc |  |  |  | DEER131417 | 2013-01-01 | 2018-06-30 | InEA_modVal |  |  |  |  | Standard | Remove expiry date per Commission Staff direction 2018ScrewInLampSavignsMethods-11Dec2017.pdf | 1 | 1 | 0 | Deemed Ex Ante Team |  | Remove expiry date per Commission Staff direction 2018ScrewInLampSavignsMethods-11Dec2017.pdf |  | Updated to indicate claim/filing status
5109 | R-InCmn-LED-MR16(9w)-dWP29 | Residential Indoor Common-Area Lighting: LED Lamp replaces pre-existing standard lighting Wattage. Measure includes Code case. Impacts: HOU = 6142; CDF = 0.70 | DEER2017 | Lighting Disposition | 2020-11-24 16:30 | Res-Iltg-Cmn-dWatt-CFL | NonDEER | Scaled | BaseRatio | 0 | 0 | None |  | 0 |  | 1 | Res | Any | Lighting | InCommon | Ltg_Lamp | LED_lamp |  | ILtg-Res-LED-20000hr-Cmn | LED MR16 Basecase, Total Watts = 4.24 x Msr Watts | LED MR16 Basecase, Total Watts = 4.24 x Msr Watts | LED Lamp: MR16, 9 Watts, non-dimmable | LEDratio0424 | LEDratio0424 | LED-MR16(9w) | Available | WP source e.g.: SCE13LG106r0 | 0 | 0 | Disposition: MeasuresList-October312014.xlsx | RobNc |  |  |  | DEER131417 | 2013-01-01 | 2018-06-30 | InEA_modVal |  |  |  |  | Standard | Remove expiry date per Commission Staff direction 2018ScrewInLampSavignsMethods-11Dec2017.pdf | 1 | 1 | 0 | Deemed Ex Ante Team |  | Remove expiry date per Commission Staff direction 2018ScrewInLampSavignsMethods-11Dec2017.pdf |  | Updated to indicate claim/filing status
5110 | R-InCmn-LED-PAR20(10w)-dWP37 | Residential Indoor Common-Area Lighting: LED Lamp replaces pre-existing standard lighting Wattage. Measure includes Code case. Impacts: HOU = 6142; CDF = 0.70 | DEER2017 | Lighting Disposition | 2020-11-24 16:30 | Res-Iltg-Cmn-dWatt-CFL | NonDEER | Scaled | BaseRatio | 0 | 0 | None |  | 0 |  | 1 | Res | Any | Lighting | InCommon | Ltg_Lamp | LED_lamp |  | ILtg-Res-LED-20000hr-Cmn | LED PAR20 Basecase, Total Watts = 4.70 x Msr Watts | LED PAR20 Basecase, Total Watts = 4.70 x Msr Watts | LED Lamp: PAR20, 10 Watts, non-dimmable | LEDratio0470 | LEDratio0470 | LED-PAR20(10w) | Available | WP source e.g.: SCE13LG106r0 | 0 | 0 | Disposition: MeasuresList-October312014.xlsx | RobNc |  |  |  | DEER131417 | 2013-01-01 | 2017-06-30 | InEA_modVal |  |  |  |  | Standard | Updated for DEER2017 via Qualifier | 1 | 1 | 0 | Deemed Ex Ante Team |  | Updated for DEER2017 via Qualifier |  | Updated to indicate claim/filing status
5111 | R-InCmn-LED-PAR20(4w)-dWP14 | Residential Indoor Common-Area Lighting: LED Lamp replaces pre-existing standard lighting Wattage. Measure includes Code case. Impacts: HOU = 6142; CDF = 0.70 | DEER2017 | Lighting Disposition | 2020-11-24 16:30 | Res-Iltg-Cmn-dWatt-CFL | NonDEER | Scaled | BaseRatio | 0 | 0 | None |  | 0 |  | 1 | Res | Any | Lighting | InCommon | Ltg_Lamp | LED_lamp |  | ILtg-Res-LED-20000hr-Cmn | LED PAR20 Basecase, Total Watts = 4.70 x Msr Watts | LED PAR20 Basecase, Total Watts = 4.70 x Msr Watts | LED Lamp: PAR20, 4 Watts, non-dimmable | LEDratio0470 | LEDratio0470 | LED-PAR20(4w) | Available | WP source e.g.: SCE13LG106r0 | 0 | 0 | Disposition: MeasuresList-October312014.xlsx | RobNc |  |  |  | DEER131417 | 2013-01-01 | 2017-06-30 | InEA_modVal |  |  |  |  | Standard | Updated for DEER2017 via Qualifier | 1 | 1 | 0 | Deemed Ex Ante Team |  | Updated for DEER2017 via Qualifier |  | Updated to indicate claim/filing status
5112 | R-InCmn-LED-PAR20(6w)-dWP22 | Residential Indoor Common-Area Lighting: LED Lamp replaces pre-existing standard lighting Wattage. Measure includes Code case. Impacts: HOU = 6142; CDF = 0.70 | DEER2017 | Lighting Disposition | 2020-11-24 16:30 | Res-Iltg-Cmn-dWatt-CFL | NonDEER | Scaled | BaseRatio | 0 | 0 | None |  | 0 |  | 1 | Res | Any | Lighting | InCommon | Ltg_Lamp | LED_lamp |  | ILtg-Res-LED-20000hr-Cmn | LED PAR20 Basecase, Total Watts = 4.70 x Msr Watts | LED PAR20 Basecase, Total Watts = 4.70 x Msr Watts | LED Lamp: PAR20, 6 Watts, non-dimmable | LEDratio0470 | LEDratio0470 | LED-PAR20(6w) | Available | WP source e.g.: SCE13LG106r1 | 0 | 0 | Disposition: MeasuresList-October312014.xlsx | RobNc |  |  |  | DEER131417 | 2013-01-01 | 2017-06-30 | InEA_modVal |  |  |  |  | Standard | Updated for DEER2017 via Qualifier | 1 | 1 | 0 | Deemed Ex Ante Team |  | Updated for DEER2017 via Qualifier |  | Updated to indicate claim/filing status
5113 | R-InCmn-LED-PAR20(7w)-dWP25 | Residential Indoor Common-Area Lighting: LED Lamp replaces pre-existing standard lighting Wattage. Measure includes Code case. Impacts: HOU = 6142; CDF = 0.70 | DEER2017 | Lighting Disposition | 2020-11-24 16:30 | Res-Iltg-Cmn-dWatt-CFL | NonDEER | Scaled | BaseRatio | 0 | 0 | None |  | 0 |  | 1 | Res | Any | Lighting | InCommon | Ltg_Lamp | LED_lamp |  | ILtg-Res-LED-20000hr-Cmn | LED PAR20 Basecase, Total Watts = 4.70 x Msr Watts | LED PAR20 Basecase, Total Watts = 4.70 x Msr Watts | LED Lamp: PAR20, 7 Watts, non-dimmable | LEDratio0470 | LEDratio0470 | LED-PAR20(7w) | Available | WP source e.g.: SCE13LG106r0 | 0 | 0 | Disposition: MeasuresList-October312014.xlsx | RobNc |  |  |  | DEER131417 | 2013-01-01 | 2017-06-30 | InEA_modVal |  |  |  |  | Standard | Updated for DEER2017 via Qualifier | 1 | 1 | 0 | Deemed Ex Ante Team |  | Updated for DEER2017 via Qualifier |  | Updated to indicate claim/filing status
5114 | R-InCmn-LED-PAR20(8w)-dWP29 | Residential Indoor Common-Area Lighting: LED Lamp replaces pre-existing standard lighting Wattage. Measure includes Code case. Impacts: HOU = 6142; CDF = 0.70 | DEER2017 | Lighting Disposition | 2020-11-24 16:30 | Res-Iltg-Cmn-dWatt-CFL | NonDEER | Scaled | BaseRatio | 0 | 0 | None |  | 0 |  | 1 | Res | Any | Lighting | InCommon | Ltg_Lamp | LED_lamp |  | ILtg-Res-LED-20000hr-Cmn | LED PAR20 Basecase, Total Watts = 4.70 x Msr Watts | LED PAR20 Basecase, Total Watts = 4.70 x Msr Watts | LED Lamp: PAR20, 8 Watts, non-dimmable | LEDratio0470 | LEDratio0470 | LED-PAR20(8w) | Available | WP source e.g.: SCE13LG106r1 | 0 | 0 | Disposition: MeasuresList-October312014.xlsx | RobNc |  |  |  | DEER131417 | 2013-01-01 | 2017-06-30 | InEA_modVal |  |  |  |  | Standard | Updated for DEER2017 via Qualifier | 1 | 1 | 0 | Deemed Ex Ante Team |  | Updated for DEER2017 via Qualifier |  | Updated to indicate claim/filing status
5115 | R-InCmn-LED-PAR20(9w)-dWP33 | Residential Indoor Common-Area Lighting: LED Lamp replaces pre-existing standard lighting Wattage. Measure includes Code case. Impacts: HOU = 6142; CDF = 0.70 | DEER2017 | Lighting Disposition | 2020-11-24 16:30 | Res-Iltg-Cmn-dWatt-CFL | NonDEER | Scaled | BaseRatio | 0 | 0 | None |  | 0 |  | 1 | Res | Any | Lighting | InCommon | Ltg_Lamp | LED_lamp |  | ILtg-Res-LED-20000hr-Cmn | LED PAR20 Basecase, Total Watts = 4.70 x Msr Watts | LED PAR20 Basecase, Total Watts = 4.70 x Msr Watts | LED Lamp: PAR20, 9 Watts, non-dimmable | LEDratio0470 | LEDratio0470 | LED-PAR20(9w) | Available | WP source e.g.: SCE13LG106r0 | 0 | 0 | Disposition: MeasuresList-October312014.xlsx | RobNc |  |  |  | DEER131417 | 2013-01-01 | 2017-06-30 | InEA_modVal |  |  |  |  | Standard | Updated for DEER2017 via Qualifier | 1 | 1 | 0 | Deemed Ex Ante Team |  | Updated for DEER2017 via Qualifier |  | Updated to indicate claim/filing status
5116 | R-InCmn-LED-PAR30(10w)-dWP24 | Residential Indoor Common-Area Lighting: LED Lamp replaces pre-existing standard lighting Wattage. Measure includes Code case. Impacts: HOU = 6142; CDF = 0.70 | DEER2017 | Lighting Disposition | 2020-11-24 16:30 | Res-Iltg-Cmn-dWatt-CFL | NonDEER | Scaled | BaseRatio | 0 | 0 | None |  | 0 |  | 1 | Res | Any | Lighting | InCommon | Ltg_Lamp | LED_lamp |  | ILtg-Res-LED-20000hr-Cmn | LED PAR30 Basecase, Total Watts = 3.42 x Msr Watts | LED PAR30 Basecase, Total Watts = 3.42 x Msr Watts | LED Lamp: PAR30, 10 Watts, non-dimmable | LEDratio0342 | LEDratio0342 | LED-PAR30(10w) | Available | WP source e.g.: SCE13LG106r0 | 0 | 0 | Disposition: MeasuresList-October312014.xlsx | RobNc |  |  |  | DEER131417 | 2013-01-01 | 2017-06-30 | InEA_modVal |  |  |  |  | Standard | Updated for DEER2017 via Qualifier | 1 | 1 | 0 | Deemed Ex Ante Team |  | Updated for DEER2017 via Qualifier |  | Updated to indicate claim/filing status
5117 | R-InCmn-LED-PAR30(11w)-dWP26 | Residential Indoor Common-Area Lighting: LED Lamp replaces pre-existing standard lighting Wattage. Measure includes Code case. Impacts: HOU = 6142; CDF = 0.70 | DEER2017 | Lighting Disposition | 2020-11-24 16:30 | Res-Iltg-Cmn-dWatt-CFL | NonDEER | Scaled | BaseRatio | 0 | 0 | None |  | 0 |  | 1 | Res | Any | Lighting | InCommon | Ltg_Lamp | LED_lamp |  | ILtg-Res-LED-20000hr-Cmn | LED PAR30 Basecase, Total Watts = 3.42 x Msr Watts | LED PAR30 Basecase, Total Watts = 3.42 x Msr Watts | LED Lamp: PAR30, 11 Watts, non-dimmable | LEDratio0342 | LEDratio0342 | LED-PAR30(11w) | Available | WP source e.g.: SCE13LG106r0 | 0 | 0 | Disposition: MeasuresList-October312014.xlsx | RobNc |  |  |  | DEER131417 | 2013-01-01 | 2017-06-30 | InEA_modVal |  |  |  |  | Standard | Updated for DEER2017 via Qualifier | 1 | 1 | 0 | Deemed Ex Ante Team |  | Updated for DEER2017 via Qualifier |  | Updated to indicate claim/filing status
5118 | R-InCmn-LED-PAR30(12w)-dWP29 | Residential Indoor Common-Area Lighting: LED Lamp replaces pre-existing standard lighting Wattage. Measure includes Code case. Impacts: HOU = 6142; CDF = 0.70 | DEER2017 | Lighting Disposition | 2020-11-24 16:30 | Res-Iltg-Cmn-dWatt-CFL | NonDEER | Scaled | BaseRatio | 0 | 0 | None |  | 0 |  | 1 | Res | Any | Lighting | InCommon | Ltg_Lamp | LED_lamp |  | ILtg-Res-LED-20000hr-Cmn | LED PAR30 Basecase, Total Watts = 3.42 x Msr Watts | LED PAR30 Basecase, Total Watts = 3.42 x Msr Watts | LED Lamp: PAR30, 12 Watts, non-dimmable | LEDratio0342 | LEDratio0342 | LED-PAR30(12w) | Available | WP source e.g.: SCE13LG106r0 | 0 | 0 | Disposition: MeasuresList-October312014.xlsx | RobNc |  |  |  | DEER131417 | 2013-01-01 | 2017-06-30 | InEA_modVal |  |  |  |  | Standard | Updated for DEER2017 via Qualifier | 1 | 1 | 0 | Deemed Ex Ante Team |  | Updated for DEER2017 via Qualifier |  | Updated to indicate claim/filing status
5119 | R-InCmn-LED-PAR30(13w)-dWP31 | Residential Indoor Common-Area Lighting: LED Lamp replaces pre-existing standard lighting Wattage. Measure includes Code case. Impacts: HOU = 6142; CDF = 0.70 | DEER2017 | Lighting Disposition | 2020-11-24 16:30 | Res-Iltg-Cmn-dWatt-CFL | NonDEER | Scaled | BaseRatio | 0 | 0 | None |  | 0 |  | 1 | Res | Any | Lighting | InCommon | Ltg_Lamp | LED_lamp |  | ILtg-Res-LED-20000hr-Cmn | LED PAR30 Basecase, Total Watts = 3.42 x Msr Watts | LED PAR30 Basecase, Total Watts = 3.42 x Msr Watts | LED Lamp: PAR30, 13 Watts, non-dimmable | LEDratio0342 | LEDratio0342 | LED-PAR30(13w) | Available | WP source e.g.: SCE13LG106r0 | 0 | 0 | Disposition: MeasuresList-October312014.xlsx | RobNc |  |  |  | DEER131417 | 2013-01-01 | 2017-06-30 | InEA_modVal |  |  |  |  | Standard | Updated for DEER2017 via Qualifier | 1 | 1 | 0 | Deemed Ex Ante Team |  | Updated for DEER2017 via Qualifier |  | Updated to indicate claim/filing status
5120 | R-InCmn-LED-PAR30(14w)-dWP33 | Residential Indoor Common-Area Lighting: LED Lamp replaces pre-existing standard lighting Wattage. Measure includes Code case. Impacts: HOU = 6142; CDF = 0.70 | DEER2017 | Lighting Disposition | 2020-11-24 16:30 | Res-Iltg-Cmn-dWatt-CFL | NonDEER | Scaled | BaseRatio | 0 | 0 | None |  | 0 |  | 1 | Res | Any | Lighting | InCommon | Ltg_Lamp | LED_lamp |  | ILtg-Res-LED-20000hr-Cmn | LED PAR30 Basecase, Total Watts = 3.42 x Msr Watts | LED PAR30 Basecase, Total Watts = 3.42 x Msr Watts | LED Lamp: PAR30, 14 Watts, non-dimmable | LEDratio0342 | LEDratio0342 | LED-PAR30(14w) | Available | WP source e.g.: SCE13LG106r0 | 0 | 0 | Disposition: MeasuresList-October312014.xlsx | RobNc |  |  |  | DEER131417 | 2013-01-01 | 2017-06-30 | InEA_modVal |  |  |  |  | Standard | Updated for DEER2017 via Qualifier | 1 | 1 | 0 | Deemed Ex Ante Team |  | Updated for DEER2017 via Qualifier |  | Updated to indicate claim/filing status
5121 | R-InCmn-LED-PAR30(15w)-dWP36 | Residential Indoor Common-Area Lighting: LED Lamp replaces pre-existing standard lighting Wattage. Measure includes Code case. Impacts: HOU = 6142; CDF = 0.70 | DEER2017 | Lighting Disposition | 2020-11-24 16:30 | Res-Iltg-Cmn-dWatt-CFL | NonDEER | Scaled | BaseRatio | 0 | 0 | None |  | 0 |  | 1 | Res | Any | Lighting | InCommon | Ltg_Lamp | LED_lamp |  | ILtg-Res-LED-20000hr-Cmn | LED PAR30 Basecase, Total Watts = 3.42 x Msr Watts | LED PAR30 Basecase, Total Watts = 3.42 x Msr Watts | LED Lamp: PAR30, 15 Watts, non-dimmable | LEDratio0342 | LEDratio0342 | LED-PAR30(15w) | Available | WP source e.g.: SCE13LG106r1 | 0 | 0 | Disposition: MeasuresList-October312014.xlsx | RobNc |  |  |  | DEER131417 | 2013-01-01 | 2017-06-30 | InEA_modVal |  |  |  |  | Standard | Updated for DEER2017 via Qualifier | 1 | 1 | 0 | Deemed Ex Ante Team |  | Updated for DEER2017 via Qualifier |  | Updated to indicate claim/filing status
5122 | R-InCmn-LED-PAR30(16w)-dWP38 | Residential Indoor Common-Area Lighting: LED Lamp replaces pre-existing standard lighting Wattage. Measure includes Code case. Impacts: HOU = 6142; CDF = 0.70 | DEER2017 | Lighting Disposition | 2020-11-24 16:30 | Res-Iltg-Cmn-dWatt-CFL | NonDEER | Scaled | BaseRatio | 0 | 0 | None |  | 0 |  | 1 | Res | Any | Lighting | InCommon | Ltg_Lamp | LED_lamp |  | ILtg-Res-LED-20000hr-Cmn | LED PAR30 Basecase, Total Watts = 3.42 x Msr Watts | LED PAR30 Basecase, Total Watts = 3.42 x Msr Watts | LED Lamp: PAR30, 16 Watts, non-dimmable | LEDratio0342 | LEDratio0342 | LED-PAR30(16w) | Available | WP source e.g.: SCE13LG106r0 | 0 | 0 | Disposition: MeasuresList-October312014.xlsx | RobNc |  |  |  | DEER131417 | 2013-01-01 | 2017-06-30 | InEA_modVal |  |  |  |  | Standard | Updated for DEER2017 via Qualifier | 1 | 1 | 0 | Deemed Ex Ante Team |  | Updated for DEER2017 via Qualifier |  | Updated to indicate claim/filing status
5123 | R-InCmn-LED-PAR30(17w)-dWP41 | Residential Indoor Common-Area Lighting: LED Lamp replaces pre-existing standard lighting Wattage. Measure includes Code case. Impacts: HOU = 6142; CDF = 0.70 | DEER2017 | Lighting Disposition | 2020-11-24 16:30 | Res-Iltg-Cmn-dWatt-CFL | NonDEER | Scaled | BaseRatio | 0 | 0 | None |  | 0 |  | 1 | Res | Any | Lighting | InCommon | Ltg_Lamp | LED_lamp |  | ILtg-Res-LED-20000hr-Cmn | LED PAR30 Basecase, Total Watts = 3.42 x Msr Watts | LED PAR30 Basecase, Total Watts = 3.42 x Msr Watts | LED Lamp: PAR30, 17 Watts, non-dimmable | LEDratio0342 | LEDratio0342 | LED-PAR30(17w) | Available | WP source e.g.: SCE13LG106r0 | 0 | 0 | Disposition: MeasuresList-October312014.xlsx | RobNc |  |  |  | DEER131417 | 2013-01-01 | 2017-06-30 | InEA_modVal |  |  |  |  | Standard | Updated for DEER2017 via Qualifier | 1 | 1 | 0 | Deemed Ex Ante Team |  | Updated for DEER2017 via Qualifier |  | Updated to indicate claim/filing status
5124 | R-InCmn-LED-PAR30(18w)-dWP43 | Residential Indoor Common-Area Lighting: LED Lamp replaces pre-existing standard lighting Wattage. Measure includes Code case. Impacts: HOU = 6142; CDF = 0.70 | DEER2017 | Lighting Disposition | 2020-11-24 16:30 | Res-Iltg-Cmn-dWatt-CFL | NonDEER | Scaled | BaseRatio | 0 | 0 | None |  | 0 |  | 1 | Res | Any | Lighting | InCommon | Ltg_Lamp | LED_lamp |  | ILtg-Res-LED-20000hr-Cmn | LED PAR30 Basecase, Total Watts = 3.42 x Msr Watts | LED PAR30 Basecase, Total Watts = 3.42 x Msr Watts | LED Lamp: PAR30, 18 Watts, non-dimmable | LEDratio0342 | LEDratio0342 | LED-PAR30(18w) | Available | WP source e.g.: SCE13LG106r0 | 0 | 0 | Disposition: MeasuresList-October312014.xlsx | RobNc |  |  |  | DEER131417 | 2013-01-01 | 2017-06-30 | InEA_modVal |  |  |  |  | Standard | Updated for DEER2017 via Qualifier | 1 | 1 | 0 | Deemed Ex Ante Team |  | Updated for DEER2017 via Qualifier |  | Updated to indicate claim/filing status
5125 | R-InCmn-LED-PAR30(19w)-dWP45 | Residential Indoor Common-Area Lighting: LED Lamp replaces pre-existing standard lighting Wattage. Measure includes Code case. Impacts: HOU = 6142; CDF = 0.70 | DEER2017 | Lighting Disposition | 2020-11-24 16:30 | Res-Iltg-Cmn-dWatt-CFL | NonDEER | Scaled | BaseRatio | 0 | 0 | None |  | 0 |  | 1 | Res | Any | Lighting | InCommon | Ltg_Lamp | LED_lamp |  | ILtg-Res-LED-20000hr-Cmn | LED PAR30 Basecase, Total Watts = 3.42 x Msr Watts | LED PAR30 Basecase, Total Watts = 3.42 x Msr Watts | LED Lamp: PAR30, 19 Watts, non-dimmable | LEDratio0342 | LEDratio0342 | LED-PAR30(19w) | Available | WP source e.g.: SCE13LG106r0 | 0 | 0 | Disposition: MeasuresList-October312014.xlsx | RobNc |  |  |  | DEER131417 | 2013-01-01 | 2017-06-30 | InEA_modVal |  |  |  |  | Standard | Updated for DEER2017 via Qualifier | 1 | 1 | 0 | Deemed Ex Ante Team |  | Updated for DEER2017 via Qualifier |  | Updated to indicate claim/filing status
5126 | R-InCmn-LED-PAR30(20w)-dWP48 | Residential Indoor Common-Area Lighting: LED Lamp replaces pre-existing standard lighting Wattage. Measure includes Code case. Impacts: HOU = 6142; CDF = 0.70 | DEER2017 | Lighting Disposition | 2020-11-24 16:30 | Res-Iltg-Cmn-dWatt-CFL | NonDEER | Scaled | BaseRatio | 0 | 0 | None |  | 0 |  | 1 | Res | Any | Lighting | InCommon | Ltg_Lamp | LED_lamp |  | ILtg-Res-LED-20000hr-Cmn | LED PAR30 Basecase, Total Watts = 3.42 x Msr Watts | LED PAR30 Basecase, Total Watts = 3.42 x Msr Watts | LED Lamp: PAR30, 20 Watts, non-dimmable | LEDratio0342 | LEDratio0342 | LED-PAR30(20w) | Available | WP source e.g.: SCE13LG106r0 | 0 | 0 | Disposition: MeasuresList-October312014.xlsx | RobNc |  |  |  | DEER131417 | 2013-01-01 | 2017-06-30 | InEA_modVal |  |  |  |  | Standard | Updated for DEER2017 via Qualifier | 1 | 1 | 0 | Deemed Ex Ante Team |  | Updated for DEER2017 via Qualifier |  | Updated to indicate claim/filing status
5127 | R-InCmn-LED-PAR30(6w)-dWP14 | Residential Indoor Common-Area Lighting: LED Lamp replaces pre-existing standard lighting Wattage. Measure includes Code case. Impacts: HOU = 6142; CDF = 0.70 | DEER2017 | Lighting Disposition | 2020-11-24 16:30 | Res-Iltg-Cmn-dWatt-CFL | NonDEER | Scaled | BaseRatio | 0 | 0 | None |  | 0 |  | 1 | Res | Any | Lighting | InCommon | Ltg_Lamp | LED_lamp |  | ILtg-Res-LED-20000hr-Cmn | LED PAR30 Basecase, Total Watts = 3.42 x Msr Watts | LED PAR30 Basecase, Total Watts = 3.42 x Msr Watts | LED Lamp: PAR30, 6 Watts, non-dimmable | LEDratio0342 | LEDratio0342 | LED-PAR30(6w) | Available | WP source e.g.: SCE13LG106r1 | 0 | 0 | Disposition: MeasuresList-October312014.xlsx | RobNc |  |  |  | DEER131417 | 2013-01-01 | 2017-06-30 | InEA_modVal |  |  |  |  | Standard | Updated for DEER2017 via Qualifier | 1 | 1 | 0 | Deemed Ex Ante Team |  | Updated for DEER2017 via Qualifier |  | Updated to indicate claim/filing status
5128 | R-InCmn-LED-PAR30(8w)-dWP19 | Residential Indoor Common-Area Lighting: LED Lamp replaces pre-existing standard lighting Wattage. Measure includes Code case. Impacts: HOU = 6142; CDF = 0.70 | DEER2017 | Lighting Disposition | 2020-11-24 16:30 | Res-Iltg-Cmn-dWatt-CFL | NonDEER | Scaled | BaseRatio | 0 | 0 | None |  | 0 |  | 1 | Res | Any | Lighting | InCommon | Ltg_Lamp | LED_lamp |  | ILtg-Res-LED-20000hr-Cmn | LED PAR30 Basecase, Total Watts = 3.42 x Msr Watts | LED PAR30 Basecase, Total Watts = 3.42 x Msr Watts | LED Lamp: PAR30, 8 Watts, non-dimmable | LEDratio0342 | LEDratio0342 | LED-PAR30(8w) | Available | WP source e.g.: SCE13LG106r0 | 0 | 0 | Disposition: MeasuresList-October312014.xlsx | RobNc |  |  |  | DEER131417 | 2013-01-01 | 2017-06-30 | InEA_modVal |  |  |  |  | Standard | Updated for DEER2017 via Qualifier | 1 | 1 | 0 | Deemed Ex Ante Team |  | Updated for DEER2017 via Qualifier |  | Updated to indicate claim/filing status
5129 | R-InCmn-LED-PAR38(10w)-dWP28 | Residential Indoor Common-Area Lighting: LED Lamp replaces pre-existing standard lighting Wattage. Measure includes Code case. Impacts: HOU = 6142; CDF = 0.70 | DEER2017 | Lighting Disposition | 2020-11-24 16:30 | Res-Iltg-Cmn-dWatt-CFL | NonDEER | Scaled | BaseRatio | 0 | 0 | None |  | 0 |  | 1 | Res | Any | Lighting | InCommon | Ltg_Lamp | LED_lamp |  | ILtg-Res-LED-20000hr-Cmn | LED PAR38 Basecase, Total Watts = 3.81 x Msr Watts | LED PAR38 Basecase, Total Watts = 3.81 x Msr Watts | LED Lamp: PAR38, 10 Watts, non-dimmable | LEDratio0381 | LEDratio0381 | LED-PAR38(10w) | Available | WP source e.g.: SCE13LG106r0 | 0 | 0 | Disposition: MeasuresList-October312014.xlsx | RobNc |  |  |  | DEER131417 | 2013-01-01 | 2017-06-30 | InEA_modVal |  |  |  |  | Standard | Updated for DEER2017 via Qualifier | 1 | 1 | 0 | Deemed Ex Ante Team |  | Updated for DEER2017 via Qualifier |  | Updated to indicate claim/filing status
5130 | R-InCmn-LED-PAR38(12w)-dWP33 | Residential Indoor Common-Area Lighting: LED Lamp replaces pre-existing standard lighting Wattage. Measure includes Code case. Impacts: HOU = 6142; CDF = 0.70 | DEER2017 | Lighting Disposition | 2020-11-24 16:30 | Res-Iltg-Cmn-dWatt-CFL | NonDEER | Scaled | BaseRatio | 0 | 0 | None |  | 0 |  | 1 | Res | Any | Lighting | InCommon | Ltg_Lamp | LED_lamp |  | ILtg-Res-LED-20000hr-Cmn | LED PAR38 Basecase, Total Watts = 3.81 x Msr Watts | LED PAR38 Basecase, Total Watts = 3.81 x Msr Watts | LED Lamp: PAR38, 12 Watts, non-dimmable | LEDratio0381 | LEDratio0381 | LED-PAR38(12w) | Available | WP source e.g.: SCE13LG106r0 | 0 | 0 | Disposition: MeasuresList-October312014.xlsx | RobNc |  |  |  | DEER131417 | 2013-01-01 | 2017-06-30 | InEA_modVal |  |  |  |  | Standard | Updated for DEER2017 via Qualifier | 1 | 1 | 0 | Deemed Ex Ante Team |  | Updated for DEER2017 via Qualifier |  | Updated to indicate claim/filing status
5131 | R-InCmn-LED-PAR38(13w)-dWP36 | Residential Indoor Common-Area Lighting: LED Lamp replaces pre-existing standard lighting Wattage. Measure includes Code case. Impacts: HOU = 6142; CDF = 0.70 | DEER2017 | Lighting Disposition | 2020-11-24 16:30 | Res-Iltg-Cmn-dWatt-CFL | NonDEER | Scaled | BaseRatio | 0 | 0 | None |  | 0 |  | 1 | Res | Any | Lighting | InCommon | Ltg_Lamp | LED_lamp |  | ILtg-Res-LED-20000hr-Cmn | LED PAR38 Basecase, Total Watts = 3.81 x Msr Watts | LED PAR38 Basecase, Total Watts = 3.81 x Msr Watts | LED Lamp: PAR38, 13 Watts, non-dimmable | LEDratio0381 | LEDratio0381 | LED-PAR38(13w) | Available | WP source e.g.: SCE13LG106r0 | 0 | 0 | Disposition: MeasuresList-October312014.xlsx | RobNc |  |  |  | DEER131417 | 2013-01-01 | 2017-06-30 | InEA_modVal |  |  |  |  | Standard | Updated for DEER2017 via Qualifier | 1 | 1 | 0 | Deemed Ex Ante Team |  | Updated for DEER2017 via Qualifier |  | Updated to indicate claim/filing status
5132 | R-InCmn-LED-PAR38(14w)-dWP39 | Residential Indoor Common-Area Lighting: LED Lamp replaces pre-existing standard lighting Wattage. Measure includes Code case. Impacts: HOU = 6142; CDF = 0.70 | DEER2017 | Lighting Disposition | 2020-11-24 16:30 | Res-Iltg-Cmn-dWatt-CFL | NonDEER | Scaled | BaseRatio | 0 | 0 | None |  | 0 |  | 1 | Res | Any | Lighting | InCommon | Ltg_Lamp | LED_lamp |  | ILtg-Res-LED-20000hr-Cmn | LED PAR38 Basecase, Total Watts = 3.81 x Msr Watts | LED PAR38 Basecase, Total Watts = 3.81 x Msr Watts | LED Lamp: PAR38, 14 Watts, non-dimmable | LEDratio0381 | LEDratio0381 | LED-PAR38(14w) | Available | WP source e.g.: SCE13LG106r0 | 0 | 0 | Disposition: MeasuresList-October312014.xlsx | RobNc |  |  |  | DEER131417 | 2013-01-01 | 2017-06-30 | InEA_modVal |  |  |  |  | Standard | Updated for DEER2017 via Qualifier | 1 | 1 | 0 | Deemed Ex Ante Team |  | Updated for DEER2017 via Qualifier |  | Updated to indicate claim/filing status
5133 | R-InCmn-LED-PAR38(15w)-dWP42 | Residential Indoor Common-Area Lighting: LED Lamp replaces pre-existing standard lighting Wattage. Measure includes Code case. Impacts: HOU = 6142; CDF = 0.70 | DEER2017 | Lighting Disposition | 2020-11-24 16:30 | Res-Iltg-Cmn-dWatt-CFL | NonDEER | Scaled | BaseRatio | 0 | 0 | None |  | 0 |  | 1 | Res | Any | Lighting | InCommon | Ltg_Lamp | LED_lamp |  | ILtg-Res-LED-20000hr-Cmn | LED PAR38 Basecase, Total Watts = 3.81 x Msr Watts | LED PAR38 Basecase, Total Watts = 3.81 x Msr Watts | LED Lamp: PAR38, 15 Watts, non-dimmable | LEDratio0381 | LEDratio0381 | LED-PAR38(15w) | Available | WP source e.g.: SCE13LG106r0 | 0 | 0 | Disposition: MeasuresList-October312014.xlsx | RobNc |  |  |  | DEER131417 | 2013-01-01 | 2017-06-30 | InEA_modVal |  |  |  |  | Standard | Updated for DEER2017 via Qualifier | 1 | 1 | 0 | Deemed Ex Ante Team |  | Updated for DEER2017 via Qualifier |  | Updated to indicate claim/filing status
5134 | R-InCmn-LED-PAR38(16w)-dWP44 | Residential Indoor Common-Area Lighting: LED Lamp replaces pre-existing standard lighting Wattage. Measure includes Code case. Impacts: HOU = 6142; CDF = 0.70 | DEER2017 | Lighting Disposition | 2020-11-24 16:30 | Res-Iltg-Cmn-dWatt-CFL | NonDEER | Scaled | BaseRatio | 0 | 0 | None |  | 0 |  | 1 | Res | Any | Lighting | InCommon | Ltg_Lamp | LED_lamp |  | ILtg-Res-LED-20000hr-Cmn | LED PAR38 Basecase, Total Watts = 3.81 x Msr Watts | LED PAR38 Basecase, Total Watts = 3.81 x Msr Watts | LED Lamp: PAR38, 16 Watts, non-dimmable | LEDratio0381 | LEDratio0381 | LED-PAR38(16w) | Available | WP source e.g.: SCE13LG106r0 | 0 | 0 | Disposition: MeasuresList-October312014.xlsx | RobNc |  |  |  | DEER131417 | 2013-01-01 | 2017-06-30 | InEA_modVal |  |  |  |  | Standard | Updated for DEER2017 via Qualifier | 1 | 1 | 0 | Deemed Ex Ante Team |  | Updated for DEER2017 via Qualifier |  | Updated to indicate claim/filing status
5135 | R-InCmn-LED-PAR38(17w)-dWP47 | Residential Indoor Common-Area Lighting: LED Lamp replaces pre-existing standard lighting Wattage. Measure includes Code case. Impacts: HOU = 6142; CDF = 0.70 | DEER2017 | Lighting Disposition | 2020-11-24 16:30 | Res-Iltg-Cmn-dWatt-CFL | NonDEER | Scaled | BaseRatio | 0 | 0 | None |  | 0 |  | 1 | Res | Any | Lighting | InCommon | Ltg_Lamp | LED_lamp |  | ILtg-Res-LED-20000hr-Cmn | LED PAR38 Basecase, Total Watts = 3.81 x Msr Watts | LED PAR38 Basecase, Total Watts = 3.81 x Msr Watts | LED Lamp: PAR38, 17 Watts, non-dimmable | LEDratio0381 | LEDratio0381 | LED-PAR38(17w) | Available | WP source e.g.: SCE13LG106r1 | 0 | 0 | Disposition: MeasuresList-October312014.xlsx | RobNc |  |  |  | DEER131417 | 2013-01-01 | 2017-06-30 | InEA_modVal | LT-76981 |  |  |  | Standard | Updated for DEER2017 via Qualifier | 1 | 1 | 0 | Deemed Ex Ante Team |  | Updated for DEER2017 via Qualifier |  | Updated to indicate claim/filing status
5136 | R-InCmn-LED-PAR38(18w)-dWP50 | Residential Indoor Common-Area Lighting: LED Lamp replaces pre-existing standard lighting Wattage. Measure includes Code case. Impacts: HOU = 6142; CDF = 0.70 | DEER2017 | Lighting Disposition | 2020-11-24 16:30 | Res-Iltg-Cmn-dWatt-CFL | NonDEER | Scaled | BaseRatio | 0 | 0 | None |  | 0 |  | 1 | Res | Any | Lighting | InCommon | Ltg_Lamp | LED_lamp |  | ILtg-Res-LED-20000hr-Cmn | LED PAR38 Basecase, Total Watts = 3.81 x Msr Watts | LED PAR38 Basecase, Total Watts = 3.81 x Msr Watts | LED Lamp: PAR38, 18 Watts, non-dimmable | LEDratio0381 | LEDratio0381 | LED-PAR38(18w) | Available | WP source e.g.: SCE13LG106r0 | 0 | 0 | Disposition: MeasuresList-October312014.xlsx | RobNc |  |  |  | DEER131417 | 2013-01-01 | 2017-06-30 | InEA_modVal |  |  |  |  | Standard | Updated for DEER2017 via Qualifier | 1 | 1 | 0 | Deemed Ex Ante Team |  | Updated for DEER2017 via Qualifier |  | Updated to indicate claim/filing status
5137 | R-InCmn-LED-PAR38(19w)-dWP53 | Residential Indoor Common-Area Lighting: LED Lamp replaces pre-existing standard lighting Wattage. Measure includes Code case. Impacts: HOU = 6142; CDF = 0.70 | DEER2017 | Lighting Disposition | 2020-11-24 16:30 | Res-Iltg-Cmn-dWatt-CFL | NonDEER | Scaled | BaseRatio | 0 | 0 | None |  | 0 |  | 1 | Res | Any | Lighting | InCommon | Ltg_Lamp | LED_lamp |  | ILtg-Res-LED-20000hr-Cmn | LED PAR38 Basecase, Total Watts = 3.81 x Msr Watts | LED PAR38 Basecase, Total Watts = 3.81 x Msr Watts | LED Lamp: PAR38, 19 Watts, non-dimmable | LEDratio0381 | LEDratio0381 | LED-PAR38(19w) | Available | WP source e.g.: SCE13LG106r0 | 0 | 0 | Disposition: MeasuresList-October312014.xlsx | RobNc |  |  |  | DEER131417 | 2013-01-01 | 2017-06-30 | InEA_modVal |  |  |  |  | Standard | Updated for DEER2017 via Qualifier | 1 | 1 | 0 | Deemed Ex Ante Team |  | Updated for DEER2017 via Qualifier |  | Updated to indicate claim/filing status
5138 | R-InCmn-LED-PAR38(20w)-dWP56 | Residential Indoor Common-Area Lighting: LED Lamp replaces pre-existing standard lighting Wattage. Measure includes Code case. Impacts: HOU = 6142; CDF = 0.70 | DEER2017 | Lighting Disposition | 2020-11-24 16:30 | Res-Iltg-Cmn-dWatt-CFL | NonDEER | Scaled | BaseRatio | 0 | 0 | None |  | 0 |  | 1 | Res | Any | Lighting | InCommon | Ltg_Lamp | LED_lamp |  | ILtg-Res-LED-20000hr-Cmn | LED PAR38 Basecase, Total Watts = 3.81 x Msr Watts | LED PAR38 Basecase, Total Watts = 3.81 x Msr Watts | LED Lamp: PAR38, 20 Watts, non-dimmable | LEDratio0381 | LEDratio0381 | LED-PAR38(20w) | Available | WP source e.g.: SCE13LG106r0 | 0 | 0 | Disposition: MeasuresList-October312014.xlsx | RobNc |  |  |  | DEER131417 | 2013-01-01 | 2017-06-30 | InEA_modVal |  |  |  |  | Standard | Updated for DEER2017 via Qualifier | 1 | 1 | 0 | Deemed Ex Ante Team |  | Updated for DEER2017 via Qualifier |  | Updated to indicate claim/filing status
5139 | R-InCmn-LED-PAR38(21w)-dWP59 | Residential Indoor Common-Area Lighting: LED Lamp replaces pre-existing standard lighting Wattage. Measure includes Code case. Impacts: HOU = 6142; CDF = 0.70 | DEER2017 | Lighting Disposition | 2020-11-24 16:30 | Res-Iltg-Cmn-dWatt-CFL | NonDEER | Scaled | BaseRatio | 0 | 0 | None |  | 0 |  | 1 | Res | Any | Lighting | InCommon | Ltg_Lamp | LED_lamp |  | ILtg-Res-LED-20000hr-Cmn | LED PAR38 Basecase, Total Watts = 3.81 x Msr Watts | LED PAR38 Basecase, Total Watts = 3.81 x Msr Watts | LED Lamp: PAR38, 21 Watts, non-dimmable | LEDratio0381 | LEDratio0381 | LED-PAR38(21w) | Available | WP source e.g.: SCE13LG106r0 | 0 | 0 | Disposition: MeasuresList-October312014.xlsx | RobNc |  |  |  | DEER131417 | 2013-01-01 | 2017-06-30 | InEA_modVal |  |  |  |  | Standard | Updated for DEER2017 via Qualifier | 1 | 1 | 0 | Deemed Ex Ante Team |  | Updated for DEER2017 via Qualifier |  | Updated to indicate claim/filing status
5140 | R-InCmn-LED-PAR38(22w)-dWP61 | Residential Indoor Common-Area Lighting: LED Lamp replaces pre-existing standard lighting Wattage. Measure includes Code case. Impacts: HOU = 6142; CDF = 0.70 | DEER2017 | Lighting Disposition | 2020-11-24 16:30 | Res-Iltg-Cmn-dWatt-CFL | NonDEER | Scaled | BaseRatio | 0 | 0 | None |  | 0 |  | 1 | Res | Any | Lighting | InCommon | Ltg_Lamp | LED_lamp |  | ILtg-Res-LED-20000hr-Cmn | LED PAR38 Basecase, Total Watts = 3.81 x Msr Watts | LED PAR38 Basecase, Total Watts = 3.81 x Msr Watts | LED Lamp: PAR38, 22 Watts, non-dimmable | LEDratio0381 | LEDratio0381 | LED-PAR38(22w) | Available | WP source e.g.: SCE13LG106r0 | 0 | 0 | Disposition: MeasuresList-October312014.xlsx | RobNc |  |  |  | DEER131417 | 2013-01-01 | 2017-06-30 | InEA_modVal |  |  |  |  | Standard | Updated for DEER2017 via Qualifier | 1 | 1 | 0 | Deemed Ex Ante Team |  | Updated for DEER2017 via Qualifier |  | Updated to indicate claim/filing status
5141 | R-InCmn-LED-PAR38(23w)-dWP64 | Residential Indoor Common-Area Lighting: LED Lamp replaces pre-existing standard lighting Wattage. Measure includes Code case. Impacts: HOU = 6142; CDF = 0.70 | DEER2017 | Lighting Disposition | 2020-11-24 16:30 | Res-Iltg-Cmn-dWatt-CFL | NonDEER | Scaled | BaseRatio | 0 | 0 | None |  | 0 |  | 1 | Res | Any | Lighting | InCommon | Ltg_Lamp | LED_lamp |  | ILtg-Res-LED-20000hr-Cmn | LED PAR38 Basecase, Total Watts = 3.81 x Msr Watts | LED PAR38 Basecase, Total Watts = 3.81 x Msr Watts | LED Lamp: PAR38, 23 Watts, non-dimmable | LEDratio0381 | LEDratio0381 | LED-PAR38(23w) | Available | WP source e.g.: SCE13LG106r0 | 0 | 0 | Disposition: MeasuresList-October312014.xlsx | RobNc |  |  |  | DEER131417 | 2013-01-01 | 2017-06-30 | InEA_modVal |  |  |  |  | Standard | Updated for DEER2017 via Qualifier | 1 | 1 | 0 | Deemed Ex Ante Team |  | Updated for DEER2017 via Qualifier |  | Updated to indicate claim/filing status
5142 | R-InCmn-LED-PAR38(24w)-dWP67 | Residential Indoor Common-Area Lighting: LED Lamp replaces pre-existing standard lighting Wattage. Measure includes Code case. Impacts: HOU = 6142; CDF = 0.70 | DEER2017 | Lighting Disposition | 2020-11-24 16:30 | Res-Iltg-Cmn-dWatt-CFL | NonDEER | Scaled | BaseRatio | 0 | 0 | None |  | 0 |  | 1 | Res | Any | Lighting | InCommon | Ltg_Lamp | LED_lamp |  | ILtg-Res-LED-20000hr-Cmn | LED PAR38 Basecase, Total Watts = 3.81 x Msr Watts | LED PAR38 Basecase, Total Watts = 3.81 x Msr Watts | LED Lamp: PAR38, 24 Watts, non-dimmable | LEDratio0381 | LEDratio0381 | LED-PAR38(24w) | Available | WP source e.g.: SCE13LG106r0 | 0 | 0 | Disposition: MeasuresList-October312014.xlsx | RobNc |  |  |  | DEER131417 | 2013-01-01 | 2017-06-30 | InEA_modVal |  |  |  |  | Standard | Updated for DEER2017 via Qualifier | 1 | 1 | 0 | Deemed Ex Ante Team |  | Updated for DEER2017 via Qualifier |  | Updated to indicate claim/filing status
5143 | R-InCmn-LED-PAR38(25w)-dWP70 | Residential Indoor Common-Area Lighting: LED Lamp replaces pre-existing standard lighting Wattage. Measure includes Code case. Impacts: HOU = 6142; CDF = 0.70 | DEER2017 | Lighting Disposition | 2020-11-24 16:30 | Res-Iltg-Cmn-dWatt-CFL | NonDEER | Scaled | BaseRatio | 0 | 0 | None |  | 0 |  | 1 | Res | Any | Lighting | InCommon | Ltg_Lamp | LED_lamp |  | ILtg-Res-LED-20000hr-Cmn | LED PAR38 Basecase, Total Watts = 3.81 x Msr Watts | LED PAR38 Basecase, Total Watts = 3.81 x Msr Watts | LED Lamp: PAR38, 25 Watts, non-dimmable | LEDratio0381 | LEDratio0381 | LED-PAR38(25w) | Available | WP source e.g.: SCE13LG106rx | 0 | 0 | Disposition: MeasuresList-October312014.xlsx | RobNc |  |  |  | DEER131417 | 2013-01-01 | 2017-06-30 | InEA_modVal |  |  |  |  | Standard | Updated for DEER2017 via Qualifier | 1 | 1 | 0 | Deemed Ex Ante Team |  | Updated for DEER2017 via Qualifier |  | Updated to indicate claim/filing status
5144 | R-InCmn-LED-PAR38(26w)-dWP73 | Residential Indoor Common-Area Lighting: LED Lamp replaces pre-existing standard lighting Wattage. Measure includes Code case. Impacts: HOU = 6142; CDF = 0.70 | DEER2017 | Lighting Disposition | 2020-11-24 16:30 | Res-Iltg-Cmn-dWatt-CFL | NonDEER | Scaled | BaseRatio | 0 | 0 | None |  | 0 |  | 1 | Res | Any | Lighting | InCommon | Ltg_Lamp | LED_lamp |  | ILtg-Res-LED-20000hr-Cmn | LED PAR38 Basecase, Total Watts = 3.81 x Msr Watts | LED PAR38 Basecase, Total Watts = 3.81 x Msr Watts | LED Lamp: PAR38, 26 Watts, non-dimmable | LEDratio0381 | LEDratio0381 | LED-PAR38(26w) | Available | WP source e.g.: SCE13LG106rx | 0 | 0 | Disposition: MeasuresList-October312014.xlsx | RobNc |  |  |  | DEER131417 | 2013-01-01 | 2017-06-30 | InEA_modVal |  |  |  |  | Standard | Updated for DEER2017 via Qualifier | 1 | 1 | 0 | Deemed Ex Ante Team |  | Updated for DEER2017 via Qualifier |  | Updated to indicate claim/filing status
5145 | R-InCmn-LED-PAR38(27w)-dWP75 | Residential Indoor Common-Area Lighting: LED Lamp replaces pre-existing standard lighting Wattage. Measure includes Code case. Impacts: HOU = 6142; CDF = 0.70 | DEER2017 | Lighting Disposition | 2020-11-24 16:30 | Res-Iltg-Cmn-dWatt-CFL | NonDEER | Scaled | BaseRatio | 0 | 0 | None |  | 0 |  | 1 | Res | Any | Lighting | InCommon | Ltg_Lamp | LED_lamp |  | ILtg-Res-LED-20000hr-Cmn | LED PAR38 Basecase, Total Watts = 3.81 x Msr Watts | LED PAR38 Basecase, Total Watts = 3.81 x Msr Watts | LED Lamp: PAR38, 27 Watts, non-dimmable | LEDratio0381 | LEDratio0381 | LED-PAR38(27w) | Available | WP source e.g.: SCE13LG106rx | 0 | 0 | Disposition: MeasuresList-October312014.xlsx | RobNc |  |  |  | DEER131417 | 2013-01-01 | 2017-06-30 | InEA_modVal |  |  |  |  | Standard | Updated for DEER2017 via Qualifier | 1 | 1 | 0 | Deemed Ex Ante Team |  | Updated for DEER2017 via Qualifier |  | Updated to indicate claim/filing status
5146 | R-InCmn-LED-PAR38(7w)-dWP19 | Residential Indoor Common-Area Lighting: LED Lamp replaces pre-existing standard lighting Wattage. Measure includes Code case. Impacts: HOU = 6142; CDF = 0.70 | DEER2017 | Lighting Disposition | 2020-11-24 16:30 | Res-Iltg-Cmn-dWatt-CFL | NonDEER | Scaled | BaseRatio | 0 | 0 | None |  | 0 |  | 1 | Res | Any | Lighting | InCommon | Ltg_Lamp | LED_lamp |  | ILtg-Res-LED-20000hr-Cmn | LED PAR38 Basecase, Total Watts = 3.81 x Msr Watts | LED PAR38 Basecase, Total Watts = 3.81 x Msr Watts | LED Lamp: PAR38, 7 Watts, non-dimmable | LEDratio0381 | LEDratio0381 | LED-PAR38(7w) | Available | WP source e.g.: SCE13LG106r1 | 0 | 0 | Disposition: MeasuresList-October312014.xlsx | RobNc |  |  |  | DEER131417 | 2013-01-01 | 2017-06-30 | InEA_modVal |  |  |  |  | Standard | Updated for DEER2017 via Qualifier | 1 | 1 | 0 | Deemed Ex Ante Team |  | Updated for DEER2017 via Qualifier |  | Updated to indicate claim/filing status
5147 | R-InCmn-LFLmpBlst-T8-24in-17w+El-IS-RLO(27w)-dWP6 | Residential Indoor Common-Area Lighting: more efficient Linear Fluorescent Lamp & Ballast installed. Measure includes Code case. Impacts: HOU = 4340; CDF = 0.423 | DEER2017 | Lighting Disposition | 2020-11-24 16:30 | Res-Iltg-Cmn-dWatt-LF | NonDEER | Scaled | Delta |  |  | None |  | 1 |  | 1 | Res | Any | Lighting | InCommon | Ltg_Lmp+Blst | LF_LmpBlst |  | ILtg-Lfluor-CommArea |  |  |  | LFLmpBlst-T8-24in-17w+El-IS-NLO(33w) | LFLmpBlst-T8-24in-17w+El-IS-NLO(33w) | LFLmpBlst-T8-24in-17w+El-IS-RLO(27w) | Available | WP source e.g.: SCE13LG106r0 | 0 | 0 | Disposition: MeasuresList-May222014.xlsx | RobNc |  | ILtg-Lfluor-CommArea |  | DEER131417 | 2013-01-01 | 2018-12-31 | [5 empty] | Standard | Expires 12/31/2018 due to revised DEER2019 code/ISP baseline | 1 | 1 | 0 | Deemed Ex Ante Team |  | Expires 12/31/2018 due to revised DEER2019 code/ISP baseline |  | Updated to indicate claim/filing status
5148 | R-InCmn-LFLmpBlst-T8-24in-17w+El-IS-RLO(42w)-dWP5 | Residential Indoor Common-Area Lighting: more efficient Linear Fluorescent Lamp & Ballast installed. Measure includes Code case. Impacts: HOU = 4340; CDF = 0.423 | DEER2017 | Lighting Disposition | 2020-11-24 16:30 | Res-Iltg-Cmn-dWatt-LF | NonDEER | Scaled | Delta |  |  | None |  | 1 |  | 1 | Res | Any | Lighting | InCommon | Ltg_Lmp+Blst | LF_LmpBlst |  | ILtg-Lfluor-CommArea |  |  |  | LFLmpBlst-T8-24in-17w+El-IS-NLO(47w) | LFLmpBlst-T8-24in-17w+El-IS-NLO(47w) | LFLmpBlst-T8-24in-17w+El-IS-RLO(42w) | Available | WP source e.g.: SCE13LG106r0 | 0 | 0 | Disposition: MeasuresList-May222014.xlsx | RobNc |  | ILtg-Lfluor-CommArea |  | DEER131417 | 2013-01-01 | 2018-12-31 | [5 empty] | Standard | Expires 12/31/2018 due to revised DEER2019 code/ISP baseline | 1 | 1 | 0 | Deemed Ex Ante Team |  | Expires 12/31/2018 due to revised DEER2019 code/ISP baseline |  | Updated to indicate claim/filing status
5149 | R-InCmn-LFLmpBlst-T8-24in-17w+El-IS-RLO(53w)-dWP8 | Residential Indoor Common-Area Lighting: more efficient Linear Fluorescent Lamp & Ballast installed. Measure includes Code case. Impacts: HOU = 4340; CDF = 0.423 | DEER2017 | Lighting Disposition | 2020-11-24 16:30 | Res-Iltg-Cmn-dWatt-LF | NonDEER | Scaled | Delta |  |  | None |  | 1 |  | 1 | Res | Any | Lighting | InCommon | Ltg_Lmp+Blst | LF_LmpBlst |  | ILtg-Lfluor-CommArea |  |  |  | LFLmpBlst-T8-24in-17w+El-IS-NLO(61w) | LFLmpBlst-T8-24in-17w+El-IS-NLO(61w) | LFLmpBlst-T8-24in-17w+El-IS-RLO(53w) | Available | WP source e.g.: SCE13LG106r0 | 0 | 0 | Disposition: MeasuresList-May222014.xlsx | RobNc |  | ILtg-Lfluor-CommArea |  | DEER131417 | 2013-01-01 | 2018-12-31 | [5 empty] | Standard | Expires 12/31/2018 due to revised DEER2019 code/ISP baseline | 1 | 1 | 0 | Deemed Ex Ante Team |  | Expires 12/31/2018 due to revised DEER2019 code/ISP baseline |  | Updated to indicate claim/filing status
5150 | R-InCmn-LFLmpBlst-T8-24in-17w+El-PS-NLO(15w)-dWP2 | Residential Indoor Common-Area Lighting: more efficient Linear Fluorescent Lamp & Ballast installed. Measure includes Code case. Impacts: HOU = 4340; CDF = 0.423 | DEER2017 | Lighting Disposition | 2020-11-24 16:30 | Res-Iltg-Cmn-dWatt-LF | NonDEER | Scaled | Delta |  |  | None |  | 1 |  | 1 | Res | Any | Lighting | InCommon | Ltg_Lmp+Blst | LF_LmpBlst |  | ILtg-Lfluor-CommArea |  |  |  | LFLmpBlst-T8-24in-17w+El-IS-NLO(17w) | LFLmpBlst-T8-24in-17w+El-IS-NLO(17w) | LFLmpBlst-T8-24in-17w+El-PS-NLO(15w) | Available | WP source e.g.: SCE13LG106r0 | 0 | 0 | Disposition: MeasuresList-May222014.xlsx | RobNc |  | ILtg-Lfluor-CommArea |  | DEER131417 | 2013-01-01 | 2018-12-31 | [5 empty] | Standard | Expires 12/31/2018 due to revised DEER2019 code/ISP baseline | 1 | 1 | 0 | Deemed Ex Ante Team |  | Expires 12/31/2018 due to revised DEER2019 code/ISP baseline |  | Updated to indicate claim/filing status
5151 | R-InCmn-LFLmpBlst-T8-36in-25w+El-IS-RLO(21w)-dWP5 | Residential Indoor Common-Area Lighting: more efficient Linear Fluorescent Lamp & Ballast installed. Measure includes Code case. Impacts: HOU = 4340; CDF = 0.423 | DEER2017 | Lighting Disposition | 2020-11-24 16:30 | Res-Iltg-Cmn-dWatt-LF | NonDEER | Scaled | Delta |  |  | None |  | 1 |  | 1 | Res | Any | Lighting | InCommon | Ltg_Lmp+Blst | LF_LmpBlst |  | ILtg-Lfluor-CommArea |  |  |  | LFLmpBlst-T8-36in-25w+El-IS-NLO(26w) | LFLmpBlst-T8-36in-25w+El-IS-NLO(26w) | LFLmpBlst-T8-36in-25w+El-IS-RLO(21w) | Available | WP source e.g.: SCE13LG106rx | 0 | 0 | Disposition: MeasuresList-May222014.xlsx | RobNc |  | ILtg-Lfluor-CommArea |  | DEER131417 | 2013-01-01 | 2018-12-31 | [5 empty] | Standard | Expires 12/31/2018 due to revised DEER2019 code/ISP baseline | 1 | 1 | 0 | Deemed Ex Ante Team |  | Expires 12/31/2018 due to revised DEER2019 code/ISP baseline |  | Updated to indicate claim/filing status
5152 | R-InCmn-LFLmpBlst-T8-36in-25w+El-IS-RLO(38w)-dWP8 | Residential Indoor Common-Area Lighting: more efficient Linear Fluorescent Lamp & Ballast installed. Measure includes Code case. Impacts: HOU = 4340; CDF = 0.423 | DEER2017 | Lighting Disposition | 2020-11-24 16:30 | Res-Iltg-Cmn-dWatt-LF | NonDEER | Scaled | Delta |  |  | None |  | 1 |  | 1 | Res | Any | Lighting | InCommon | Ltg_Lmp+Blst | LF_LmpBlst |  | ILtg-Lfluor-CommArea |  |  |  | LFLmpBlst-T8-36in-25w+El-IS-NLO(46w) | LFLmpBlst-T8-36in-25w+El-IS-NLO(46w) | LFLmpBlst-T8-36in-25w+El-IS-RLO(38w) | Available | WP source e.g.: SCE13LG106rx | 0 | 0 | Disposition: MeasuresList-May222014.xlsx | RobNc |  | ILtg-Lfluor-CommArea |  | DEER131417 | 2013-01-01 | 2018-12-31 | [5 empty] | Standard | Expires 12/31/2018 due to revised DEER2019 code/ISP baseline | 1 | 1 | 0 | Deemed Ex Ante Team |  | Expires 12/31/2018 due to revised DEER2019 code/ISP baseline |  | Updated to indicate claim/filing status
5153 | R-InCmn-LFLmpBlst-T8-36in-25w+El-IS-RLO(77w)-dWP10 | Residential Indoor Common-Area Lighting: more efficient Linear Fluorescent Lamp & Ballast installed. Measure includes Code case. Impacts: HOU = 4340; CDF = 0.423 | DEER2017 | Lighting Disposition | 2020-11-24 16:30 | Res-Iltg-Cmn-dWatt-LF | NonDEER | Scaled | Delta |  |  | None |  | 1 |  | 1 | Res | Any | Lighting | InCommon | Ltg_Lmp+Blst | LF_LmpBlst |  | ILtg-Lfluor-CommArea |  |  |  | LFLmpBlst-T8-36in-25w+El-IS-NLO(87w) | LFLmpBlst-T8-36in-25w+El-IS-NLO(87w) | LFLmpBlst-T8-36in-25w+El-IS-RLO(77w) | Available | WP source e.g.: SCE13LG106rx | 0 | 0 | Disposition: MeasuresList-May222014.xlsx | RobNc |  | ILtg-Lfluor-CommArea |  | DEER131417 | 2013-01-01 | 2018-12-31 | [5 empty] | Standard | Expires 12/31/2018 due to revised DEER2019 code/ISP baseline | 1 | 1 | 0 | Deemed Ex Ante Team |  | Expires 12/31/2018 due to revised DEER2019 code/ISP baseline |  | Updated to indicate claim/filing status
5154 | R-InCmn-LFLmpBlst-T8-36in-25w+El-PS-NLO(58w)-dWP9 | Residential Indoor Common-Area Lighting: more efficient Linear Fluorescent Lamp & Ballast installed. Measure includes Code case. Impacts: HOU = 4340; CDF = 0.423 | DEER2017 | Lighting Disposition | 2020-11-24 16:30 | Res-Iltg-Cmn-dWatt-LF | NonDEER | Scaled | Delta |  |  | None |  | 1 |  | 1 | Res | Any | Lighting | InCommon | Ltg_Lmp+Blst | LF_LmpBlst |  | ILtg-Lfluor-CommArea |  |  |  | LFLmpBlst-T8-36in-25w+El-IS-NLO(67w) | LFLmpBlst-T8-36in-25w+El-IS-NLO(67w) | LFLmpBlst-T8-36in-25w+El-PS-NLO(58w) | Available | WP source e.g.: SCE13LG106r1 | 0 | 0 | Disposition: MeasuresList-May222014.xlsx | RobNc |  | ILtg-Lfluor-CommArea |  | DEER131417 | 2013-01-01 | 2018-12-31 | [5 empty] | Standard | Expires 12/31/2018 due to revised DEER2019 code/ISP baseline | 1 | 1 | 0 | Deemed Ex Ante Team |  | Expires 12/31/2018 due to revised DEER2019 code/ISP baseline |  | Updated to indicate claim/filing status
5155 | R-InCmn-LFLmpBlst-T8-48in-25w+El-IS-NLO(23w)-dWP7 | Residential Indoor Common-Area Lighting: more efficient Linear Fluorescent Lamp & Ballast installed. Measure includes Code case. Impacts: HOU = 4340; CDF = 0.423 | DEER2017 | Lighting Disposition | 2020-11-24 16:30 | Res-Iltg-Cmn-dWatt-LF | NonDEER | Scaled | Delta |  |  | None |  | 1 |  | 1 | Res | Any | Lighting | InCommon | Ltg_Lmp+Blst | LF_LmpBlst | LFLmpBlst-T8-48in-25w+El-IS-NLO(23w) | ILtg-Lfluor-CommArea |  |  |  | LFLmpBlst-T8-48in-32w-1g+El-IS-NLO-3(30w) | LFLmpBlst-T8-48in-32w-1g+El-IS-NLO-3(30w) | LFLmpBlst-T8-48in-25w+El-IS-NLO(23w) | Available |  | 0 | 0 | Disposition: MeasuresList-Dec1-2014.xlsx | RobNc | LFLmpBlst-T8-48in-32w-1g+El-IS-NLO-3(30w) | ILtg-Lfluor-CommArea |  | DEER1417 | 2014-07-01 | 2018-12-31 |  |  | LC18 |  |  | Standard | Expires 12/31/2018 due to revised DEER2019 code/ISP baseline | 1 | 1 | 0 | Deemed Ex Ante Team |  | Expires 12/31/2018 due to revised DEER2019 code/ISP baseline |  | Updated to indicate claim/filing status
5156 | R-InCmn-LFLmpBlst-T8-48in-25w+El-IS-NLO(25w)-dWP7 | Residential Indoor Common-Area Lighting: more efficient Linear Fluorescent Lamp & Ballast installed. Measure includes Code case. Impacts: HOU = 4340; CDF = 0.423 | DEER2011 | Lighting Disposition | 2020-11-24 16:30 | Res-Iltg-Cmn-dWatt-LF | NonDEER | Scaled | Delta |  |  | None |  | 1 |  | 1 | Res | Any | Lighting | InCommon | Ltg_Lmp+Blst | LF_LmpBlst |  | ILtg-Lfluor-CommArea |  |  |  | LFLmpBlst-T8-48in-32w-2g+El-IS-NLO(32w) | LFLmpBlst-T8-48in-32w-2g+El-IS-NLO(32w) | LFLmpBlst-T8-48in-25w+El-IS-NLO(25w) | Available | WP source e.g.: PGE3PLTG172r2; Expires 6-30-2014; Not used in 2013-14 Lighting Disposition | 0 | 0 | Disposition: MeasuresList-May222014.xlsx | RobNc |  | ILtg-Lfluor-CommArea |  | None | 2013-01-01 | 2014-06-30 | DEER |  |  |  |  | Standard |  | 1 | 1 | 0 | Deemed Ex Ante Team |  |  |  | Updated to indicate claim/filing status
5157 | R-InCmn-LFLmpBlst-T8-48in-25w+El-IS-NLO(26w)-dWP4 | Residential Indoor Common-Area Lighting: more efficient Linear Fluorescent Lamp & Ballast installed. Measure includes Code case. Impacts: HOU = 4340; CDF = 0.423 | DEER2017 | Lighting Disposition | 2020-11-24 16:30 | Res-Iltg-Cmn-dWatt-LF | NonDEER | Scaled | Delta |  |  | None |  | 1 |  | 1 | Res | Any | Lighting | InCommon | Ltg_Lmp+Blst | LF_LmpBlst | LFLmpBlst-T8-48in-25w+El-IS-NLO(26w) | ILtg-Lfluor-CommArea |  |  |  | LFLmpBlst-T8-48in-32w-2g+El-IS-NLO-2(30w) | LFLmpBlst-T8-48in-32w-2g+El-IS-NLO-2(30w) | LFLmpBlst-T8-48in-25w+El-IS-NLO(26w) | Available |  | 0 | 0 | Disposition: MeasuresList-Dec1-2014.xlsx | RobNc | LFLmpBlst-T8-48in-32w-2g+El-IS-NLO-2(30w) | ILtg-Lfluor-CommArea |  | DEER131417 | 2013-01-01 | 2018-12-31 | [5 empty] | Standard | Expires 12/31/2018 due to revised DEER2019 code/ISP baseline | 1 | 1 | 0 | Deemed Ex Ante Team |  | Expires 12/31/2018 due to revised DEER2019 code/ISP baseline |  | Updated to indicate claim/filing status
5158 | R-InCmn-LFLmpBlst-T8-48in-25w+El-IS-NLO(27w)-dWP4 | Residential Indoor Common-Area Lighting: more efficient Linear Fluorescent Lamp & Ballast installed. Measure includes Code case. Impacts: HOU = 4340; CDF = 0.423 | DEER2011 | Lighting Disposition | 2020-11-24 16:30 | Res-Iltg-Cmn-dWatt-LF | NonDEER | Scaled | Delta |  |  | None |  | 1 |  | 1 | Res | Any | Lighting | InCommon | Ltg_Lmp+Blst | LF_LmpBlst |  | ILtg-Lfluor-CommArea |  |  |  | LFLmpBlst-T8-48in-32w-2g+El-IS-NLO(31w) | LFLmpBlst-T8-48in-32w-2g+El-IS-NLO(31w) | LFLmpBlst-T8-48in-25w+El-IS-NLO(27w) | Available | WP source e.g.: PGE3PLTG172r2; Expires 6-30-2014; Not used in 2013-14 Lighting Disposition | 0 | 0 | Disposition: MeasuresList-May222014.xlsx | RobNc |  | ILtg-Lfluor-CommArea |  | None | 2013-01-01 | 2014-06-30 | DEER |  |  |  |  | Standard |  | 1 | 1 | 0 | Deemed Ex Ante Team |  |  |  | Updated to indicate claim/filing status
5159 | R-InCmn-LFLmpBlst-T8-48in-25w+El-IS-NLO(45w)-dWP14 | Residential Indoor Common-Area Lighting: more efficient Linear Fluorescent Lamp & Ballast installed. Measure includes Code case. Impacts: HOU = 4340; CDF = 0.423 | DEER2017 | Lighting Disposition | 2020-11-24 16:30 | Res-Iltg-Cmn-dWatt-LF | NonDEER | Scaled | Delta |  |  | None |  | 1 |  | 1 | Res | Any | Lighting | InCommon | Ltg_Lmp+Blst | LF_LmpBlst | LFLmpBlst-T8-48in-25w+El-IS-NLO(45w) | ILtg-Lfluor-CommArea |  |  |  | LFLmpBlst-T8-48in-32w-2g+El-IS-NLO(59w) | LFLmpBlst-T8-48in-32w-2g+El-IS-NLO(59w) | LFLmpBlst-T8-48in-25w+El-IS-NLO(45w) | Available | WP source e.g.: PGE3PLTG172r2 | 0 | 0 | Disposition: MeasuresList-May222014.xlsx | RobNc | LFLmpBlst-T8-48in-32w-2g+El-IS-NLO(59w) | ILtg-Lfluor-CommArea |  | DEER131417 | 2013-01-01 | 2018-12-31 | [5 empty] | Standard | Expires 12/31/2018 due to revised DEER2019 code/ISP baseline | 1 | 1 | 0 | Deemed Ex Ante Team |  | Expires 12/31/2018 due to revised DEER2019 code/ISP baseline |  | Updated to indicate claim/filing status
5160 | R-InCmn-LFLmpBlst-T8-48in-25w+El-IS-NLO(68w)-dWP21 | Residential Indoor Common-Area Lighting: more efficient Linear Fluorescent Lamp & Ballast installed. Measure includes Code case. Impacts: HOU = 4340; CDF = 0.423 | DEER2017 | Lighting Disposition | 2020-11-24 16:30 | Res-Iltg-Cmn-dWatt-LF | NonDEER | Scaled | Delta |  |  | None |  | 1 |  | 1 | Res | Any | Lighting | InCommon | Ltg_Lmp+Blst | LF_LmpBlst | LFLmpBlst-T8-48in-25w+El-IS-NLO(68w) | ILtg-Lfluor-CommArea |  |  |  | LFLmpBlst-T8-48in-32w-2g+El-IS-NLO(89w) | LFLmpBlst-T8-48in-32w-2g+El-IS-NLO(89w) | LFLmpBlst-T8-48in-25w+El-IS-NLO(68w) | Available | WP source e.g.: PGE3PLTG172r2 | 0 | 0 | Disposition: MeasuresList-May222014.xlsx | RobNc | LFLmpBlst-T8-48in-32w-2g+El-IS-NLO(89w) | ILtg-Lfluor-CommArea |  | DEER131417 | 2013-01-01 | 2018-12-31 | [5 empty] | Standard | Expires 12/31/2018 due to revised DEER2019 code/ISP baseline | 1 | 1 | 0 | Deemed Ex Ante Team |  | Expires 12/31/2018 due to revised DEER2019 code/ISP baseline |  | Updated to indicate claim/filing status
5161 | R-InCmn-LFLmpBlst-T8-48in-25w+El-IS-NLO(90w)-dWP22 | Residential Indoor Common-Area Lighting: more efficient Linear Fluorescent Lamp & Ballast installed. Measure includes Code case. Impacts: HOU = 4340; CDF = 0.423 | DEER2017 | Lighting Disposition | 2020-11-24 16:30 | Res-Iltg-Cmn-dWatt-LF | NonDEER | Scaled | Delta |  |  | None |  | 1 |  | 1 | Res | Any | Lighting | InCommon | Ltg_Lmp+Blst | LF_LmpBlst | LFLmpBlst-T8-48in-25w+El-IS-NLO(90w) | ILtg-Lfluor-CommArea |  |  |  | LFLmpBlst-T8-48in-32w-1g+El-IS-NLO(112w) | LFLmpBlst-T8-48in-32w-1g+El-IS-NLO(112w) | LFLmpBlst-T8-48in-25w+El-IS-NLO(90w) | Available |  | 0 | 0 | Disposition: MeasuresList-Dec1-2014.xlsx | RobNc | LFLmpBlst-T8-48in-32w-1g+El-IS-NLO(112w) | ILtg-Lfluor-CommArea |  | DEER131417 | 2013-01-01 | 2018-12-31 | [5 empty] | Standard | Expires 12/31/2018 due to revised DEER2019 code/ISP baseline | 1 | 1 | 0 | Deemed Ex Ante Team |  | Expires 12/31/2018 due to revised DEER2019 code/ISP baseline |  | Updated to indicate claim/filing status
5162 | R-InCmn-LFLmpBlst-T8-48in-25w+El-IS-NLO(90w)-dWP8 | Residential Indoor Common-Area Lighting: more efficient Linear Fluorescent Lamp & Ballast installed. Measure includes Code case. Impacts: HOU = 4340; CDF = 0.423 | DEER2011 | Lighting Disposition | 2020-11-24 16:30 | Res-Iltg-Cmn-dWatt-LF | NonDEER | Scaled | Delta |  |  | None |  | 1 |  | 1 | Res | Any | Lighting | InCommon | Ltg_Lmp+Blst | LF_LmpBlst |  | ILtg-Lfluor-CommArea |  |  |  | LFLmpBlst-T8-96in-59w+El-IS-RLO(98w) | LFLmpBlst-T8-96in-59w+El-IS-RLO(98w) | LFLmpBlst-T8-48in-25w+El-IS-NLO(90w) | Available | WP source e.g.: PGE3PLTG172r2; Expires 6-30-2014; Not used in 2013-14 Lighting Disposition | 0 | 0 | Disposition: MeasuresList-May222014.xlsx | RobNc |  | ILtg-Lfluor-CommArea |  | None | 2013-01-01 | 2014-06-30 | DEER |  |  |  |  | Standard |  | 1 | 1 | 0 | Deemed Ex Ante Team |  |  |  | Updated to indicate claim/filing status
5163 | R-InCmn-LFLmpBlst-T8-48in-28w+El-IS-NLO(26w)-dWP4 | Residential Indoor Common-Area Lighting: more efficient Linear Fluorescent Lamp & Ballast installed. Measure includes Code case. Impacts: HOU = 4340; CDF = 0.423 | DEER2017 | Lighting Disposition | 2020-11-24 16:30 | Res-Iltg-Cmn-dWatt-LF | NonDEER | Scaled | Delta |  |  | None |  | 1 |  | 1 | Res | Any | Lighting | InCommon | Ltg_Lmp+Blst | LF_LmpBlst | LFLmpBlst-T8-48in-28w+El-IS-NLO(26w) | ILtg-Lfluor-CommArea |  |  |  | LFLmpBlst-T8-48in-32w-1g+El-IS-NLO-3(30w) | LFLmpBlst-T8-48in-32w-1g+El-IS-NLO-3(30w) | LFLmpBlst-T8-48in-28w+El-IS-NLO(26w) | Available |  | 0 | 0 | Disposition: MeasuresList-Dec1-2014.xlsx | RobNc | LFLmpBlst-T8-48in-32w-1g+El-IS-NLO-3(30w) | ILtg-Lfluor-CommArea |  | DEER1417 | 2014-07-01 | 2018-12-31 | [5 empty] | Standard | Expires 12/31/2018 due to revised DEER2019 code/ISP baseline | 1 | 1 | 0 | Deemed Ex Ante Team |  | Expires 12/31/2018 due to revised DEER2019 code/ISP baseline |  | Updated to indicate claim/filing status
5164 | R-InCmn-LFLmpBlst-T8-48in-28w+El-IS-NLO(27w)-dWP3 | Residential Indoor Common-Area Lighting: more efficient Linear Fluorescent Lamp & Ballast installed. Measure includes Code case. Impacts: HOU = 4340; CDF = 0.423 | DEER2017 | Lighting Disposition | 2020-11-24 16:30 | Res-Iltg-Cmn-dWatt-LF | NonDEER | Scaled | Delta |  |  | None |  | 1 |  | 1 | Res | Any | Lighting | InCommon | Ltg_Lmp+Blst | LF_LmpBlst | LFLmpBlst-T8-48in-28w+El-IS-NLO(27w) | ILtg-Lfluor-CommArea |  |  |  | LFLmpBlst-T8-48in-32w-2g+El-IS-NLO-2(30w) | LFLmpBlst-T8-48in-32w-2g+El-IS-NLO-2(30w) | LFLmpBlst-T8-48in-28w+El-IS-NLO(27w) | Available |  | 0 | 0 | Disposition: MeasuresList-Dec1-2014.xlsx | RobNc | LFLmpBlst-T8-48in-32w-2g+El-IS-NLO-2(30w) | ILtg-Lfluor-CommArea |  | DEER131417 | 2013-01-01 | 2018-12-31 | [5 empty] | Standard | Expires 12/31/2018 due to revised DEER2019 code/ISP baseline | 1 | 1 | 0 | Deemed Ex Ante Team |  | Expires 12/31/2018 due to revised DEER2019 code/ISP baseline |  | Updated to indicate claim/filing status
5165 | R-InCmn-LFLmpBlst-T8-48in-28w+El-IS-NLO(28w)-dWP4 | Residential Indoor Common-Area Lighting: more efficient Linear Fluorescent Lamp & Ballast installed. Measure includes Code case. Impacts: HOU = 4340; CDF = 0.423 | DEER2011 | Lighting Disposition | 2020-11-24 16:30 | Res-Iltg-Cmn-dWatt-LF | NonDEER | Scaled | Delta |  |  | None |  | 1 |  | 1 | Res | Any | Lighting | InCommon | Ltg_Lmp+Blst | LF_LmpBlst |  | ILtg-Lfluor-CommArea |  |  |  | LFLmpBlst-T8-48in-32w-2g+El-IS-NLO(32w) | LFLmpBlst-T8-48in-32w-2g+El-IS-NLO(32w) | LFLmpBlst-T8-48in-28w+El-IS-NLO(28w) | Available | WP source e.g.: PGE3PLTG172r2; Expires 6-30-2014; Not used in 2013-14 Lighting Disposition | 0 | 0 | Disposition: MeasuresList-May222014.xlsx | RobNc |  | ILtg-Lfluor-CommArea |  | None | 2013-01-01 | 2014-06-30 | DEER |  |  |  |  | Standard |  | 1 | 1 | 0 | Deemed Ex Ante Team |  |  |  | Updated to indicate claim/filing status
5166 | R-InCmn-LFLmpBlst-T8-48in-28w+El-IS-NLO(53w)-dWP6 | Residential Indoor Common-Area Lighting: more efficient Linear Fluorescent Lamp & Ballast installed. Measure includes Code case. Impacts: HOU = 4340; CDF = 0.423 | DEER2017 | Lighting Disposition | 2020-11-24 16:30 | Res-Iltg-Cmn-dWatt-LF | NonDEER | Scaled | Delta |  |  | None |  | 1 |  | 1 | Res | Any | Lighting | InCommon | Ltg_Lmp+Blst | LF_LmpBlst | LFLmpBlst-T8-48in-28w+El-IS-NLO(53w) | ILtg-Lfluor-CommArea |  |  |  | LFLmpBlst-T8-48in-32w-2g+El-IS-NLO(59w) | LFLmpBlst-T8-48in-32w-2g+El-IS-NLO(59w) | LFLmpBlst-T8-48in-28w+El-IS-NLO(53w) | Available | WP source e.g.: PGE3PLTG172r2 | 0 | 0 | Disposition: MeasuresList-May222014.xlsx | RobNc | LFLmpBlst-T8-48in-32w-2g+El-IS-NLO(59w) | ILtg-Lfluor-CommArea |  | DEER131417 | 2013-01-01 | 2018-12-31 | [5 empty] | Standard | Expires 12/31/2018 due to revised DEER2019 code/ISP baseline | 1 | 1 | 0 | Deemed Ex Ante Team |  | Expires 12/31/2018 due to revised DEER2019 code/ISP baseline |  | Updated to indicate claim/filing status
5167 | R-InCmn-LFLmpBlst-T8-48in-28w+El-IS-NLO(75w)-dWP14 | Residential Indoor Common-Area Lighting: more efficient Linear Fluorescent Lamp & Ballast installed. Measure includes Code case. Impacts: HOU = 4340; CDF = 0.423 | DEER2017 | Lighting Disposition | 2020-11-24 16:30 | Res-Iltg-Cmn-dWatt-LF | NonDEER | Scaled | Delta |  |  | None |  | 1 |  | 1 | Res | Any | Lighting | InCommon | Ltg_Lmp+Blst | LF_LmpBlst | LFLmpBlst-T8-48in-28w+El-IS-NLO(75w) | ILtg-Lfluor-CommArea |  |  |  | LFLmpBlst-T8-48in-32w-2g+El-IS-NLO(89w) | LFLmpBlst-T8-48in-32w-2g+El-IS-NLO(89w) | LFLmpBlst-T8-48in-28w+El-IS-NLO(75w) | Available | WP source e.g.: PGE3PLTG172r2 | 0 | 0 | Disposition: MeasuresList-May222014.xlsx | RobNc | LFLmpBlst-T8-48in-32w-2g+El-IS-NLO(89w) | ILtg-Lfluor-CommArea |  | DEER131417 | 2013-01-01 | 2018-12-31 | [5 empty] | Standard | Expires 12/31/2018 due to revised DEER2019 code/ISP baseline | 1 | 1 | 0 | Deemed Ex Ante Team |  | Expires 12/31/2018 due to revised DEER2019 code/ISP baseline |  | Updated to indicate claim/filing status
5168 | R-InCmn-LFLmpBlst-T8-48in-28w+El-IS-NLO(98w)-dWP14 | Residential Indoor Common-Area Lighting: more efficient Linear Fluorescent Lamp & Ballast installed. Measure includes Code case. Impacts: HOU = 4340; CDF = 0.423 | DEER2017 | Lighting Disposition | 2020-11-24 16:30 | Res-Iltg-Cmn-dWatt-LF | NonDEER | Scaled | Delta |  |  | None |  | 1 |  | 1 | Res | Any | Lighting | InCommon | Ltg_Lmp+Blst | LF_LmpBlst | LFLmpBlst-T8-48in-28w+El-IS-NLO(98w) | ILtg-Lfluor-CommArea |  |  |  | LFLmpBlst-T8-48in-32w-1g+El-IS-NLO(112w) | LFLmpBlst-T8-48in-32w-1g+El-IS-NLO(112w) | LFLmpBlst-T8-48in-28w+El-IS-NLO(98w) | Available |  | 0 | 0 | Disposition: MeasuresList-Dec1-2014.xlsx | RobNc | LFLmpBlst-T8-48in-32w-1g+El-IS-NLO(112w) | ILtg-Lfluor-CommArea |  | DEER131417 | 2013-01-01 | 2018-12-31 | [5 empty] | Standard | Expires 12/31/2018 due to revised DEER2019 code/ISP baseline | 1 | 1 | 0 | Deemed Ex Ante Team |  | Expires 12/31/2018 due to revised DEER2019 code/ISP baseline |  | Updated to indicate claim/filing status
5169 | R-InCmn-LFLmpBlst-T8-48in-28w+El-IS-NLO(98w)-dWP4 | Residential Indoor Common-Area Lighting: more efficient Linear Fluorescent Lamp & Ballast installed. Measure includes Code case. Impacts: HOU = 4340; CDF = 0.423 | DEER2011 | Lighting Disposition | 2020-11-24 16:30 | Res-Iltg-Cmn-dWatt-LF | NonDEER | Scaled | Delta |  |  | None |  | 1 |  | 1 | Res | Any | Lighting | InCommon | Ltg_Lmp+Blst | LF_LmpBlst |  | ILtg-Lfluor-CommArea |  |  |  | LFLmpBlst-T8-48in-32w-2g+El-IS-RLO(102w) | LFLmpBlst-T8-48in-32w-2g+El-IS-RLO(102w) | LFLmpBlst-T8-48in-28w+El-IS-NLO(98w) | Available | WP source; Expires 6-30-2014; Not used in 2013-14 Lighting Disposition | 0 | 0 | Disposition: MeasuresList-May222014.xlsx | RobNc |  | ILtg-Lfluor-CommArea |  | None | 2013-01-01 | 2014-06-30 | DEER |  |  |  |  | Standard |  | 1 | 1 | 0 | Deemed Ex Ante Team |  |  |  | Updated to indicate claim/filing status
5170 | R-InCmn-LFLmpBlst-T8-48in-32w-1g+El-IS-NLO-Del(0w)-dWP53-dWC0 | Residential Indoor Common-Area Lighting: Linear Fluorescent Lamp & Ballast permanently delamped. Measure includes Code case. Impacts: HOU = 4340; CDF = 0.423 | DEER2011 | Lighting Disposition | 2020-11-24 16:30 | Res-Iltg-Cmn-dWatt-LF | NonDEER | Scaled | Delta |  |  | None |  | 1 |  | 1 | Res | Any | Lighting | InCommon | Ltg_Lmp+Blst | LF_LmpBlst |  | ILtg-Lfluor-CommArea |  |  |  | LFLmpBlst-T8-48in-32w-1g+El-RS-NLO(53w) | LFLmpBlst-T8-48in-32w-1g+El-IS-NLO-Del(0w) | LFLmpBlst-T8-48in-32w-1g+El-IS-NLO-Del(0w) | Available | WP source e.g.: SCE13LG087r0; Not used in 2013-14 Lighting Disposition | 0 | 0 | Disposition: MeasuresList-May222014.xlsx | ERrul |  | ILtg-Lfluor-CommArea |  | None | 2013-01-01 | 2014-06-30 | DEER |  |  |  |  | Standard |  | 1 | 1 | 0 | Deemed Ex Ante Team |  |  |  | Updated to indicate claim/filing status
5171 | R-InCmn-LFLmpBlst-T8-48in-32w-1g+El-IS-NLO-Del(59w)-dWP53 | Residential Indoor Common-Area Lighting: Linear Fluorescent Lamp & Ballast permanently delamped. Measure includes Code case. Impacts: HOU = 4340; CDF = 0.423 | DEER2017 | Lighting Disposition | 2020-11-24 16:30 | Res-Iltg-Cmn-dWatt-LF | NonDEER | Scaled | Delta |  |  | None |  | 1 |  | 1 | Res | Any | Lighting | InCommon | Ltg_Lmp+Blst | LF_LmpBlst | LFLmpBlst-T8-48in-32w-1g+El-IS-NLO-Del(59w) | ILtg-Lfluor-CommArea |  |  |  | LFLmpBlst-T8-48in-32w-1g+El-IS-NLO(112w) | LFLmpBlst-T8-48in-32w-1g+El-IS-NLO(112w) | LFLmpBlst-T8-48in-32w-1g+El-IS-NLO-Del(59w) | Available |  | 0 | 0 | Disposition: MeasuresList-Dec1-2014.xlsx | RobNc | LFLmpBlst-T8-48in-32w-1g+El-IS-NLO(112w) | ILtg-Lfluor-CommArea |  | DEER131417 | 2013-01-01 | 2018-12-31 | [5 empty] | Standard | Expires 12/31/2018 due to revised DEER2019 code/ISP baseline | 1 | 1 | 0 | Deemed Ex Ante Team |  | Expires 12/31/2018 due to revised DEER2019 code/ISP baseline |  | Updated to indicate claim/filing status
5172 | R-InCmn-LFLmpBlst-T8-48in-32w-3g+El-PS-RLO(24w)-dWP7 | Residential Indoor Common-Area Lighting: more efficient Linear Fluorescent Lamp & Ballast installed. Measure includes Code case. Impacts: HOU = 4340; CDF = 0.423 | DEER2017 | Lighting Disposition | 2020-11-24 16:30 | Res-Iltg-Cmn-dWatt-LF | NonDEER | Scaled | Delta |  |  | None |  | 1 |  | 1 | Res | Any | Lighting | InCommon | Ltg_Lmp+Blst | LF_LmpBlst | LFLmpBlst-T8-48in-32w-3g+El-PS-RLO(24w) | ILtg-Lfluor-CommArea |  |  |  | LFLmpBlst-T8-48in-32w-2g+El-IS-NLO(31w) | LFLmpBlst-T8-48in-32w-2g+El-IS-NLO(31w) | LFLmpBlst-T8-48in-32w-3g+El-PS-RLO(24w) | Available | WP source e.g.: SCE13LG087r0 | 0 | 0 | Disposition: MeasuresList-May222014.xlsx | RobNc | LFLmpBlst-T8-48in-32w-2g+El-IS-NLO(31w) | ILtg-Lfluor-CommArea |  | DEER131417 | 2013-01-01 | 2018-12-31 | [5 empty] | Standard | Expires 12/31/2018 due to revised DEER2019 code/ISP baseline | 1 | 1 | 0 | Deemed Ex Ante Team |  | Expires 12/31/2018 due to revised DEER2019 code/ISP baseline |  | Updated to indicate claim/filing status
5173 | R-InCmn-LFLmpBlst-T8-48in-32w-3g+El-PS-RLO(45w)-dWP14 | Residential Indoor Common-Area Lighting: more efficient Linear Fluorescent Lamp & Ballast installed. Measure includes Code case. Impacts: HOU = 4340; CDF = 0.423 | DEER2017 | Lighting Disposition | 2020-11-24 16:30 | Res-Iltg-Cmn-dWatt-LF | NonDEER | Scaled | Delta |  |  | None |  | 1 |  | 1 | Res | Any | Lighting | InCommon | Ltg_Lmp+Blst | LF_LmpBlst | LFLmpBlst-T8-48in-32w-3g+El-PS-RLO(45w) | ILtg-Lfluor-CommArea |  |  |  | LFLmpBlst-T8-48in-32w-2g+El-IS-NLO(59w) | LFLmpBlst-T8-48in-32w-2g+El-IS-NLO(59w) | LFLmpBlst-T8-48in-32w-3g+El-PS-RLO(45w) | Available | WP source e.g.: SCE13LG087r0 | 0 | 0 | Disposition: MeasuresList-May222014.xlsx | RobNc | LFLmpBlst-T8-48in-32w-2g+El-IS-NLO(59w) | ILtg-Lfluor-CommArea |  | DEER131417 | 2013-01-01 | 2018-12-31 | [5 empty] | Standard | Expires 12/31/2018 due to revised DEER2019 code/ISP baseline | 1 | 1 | 0 | Deemed Ex Ante Team |  | Expires 12/31/2018 due to revised DEER2019 code/ISP baseline |  | Updated to indicate claim/filing status
5174 | R-InCmn-LFLmpBlst-T8-48in-32w-3g+El-PS-RLO(90w)-dWP22 | Residential Indoor Common-Area Lighting: more efficient Linear Fluorescent Lamp & Ballast installed. Measure includes Code case. Impacts: HOU = 4340; CDF = 0.423 | DEER2017 | Lighting Disposition | 2020-11-24 16:30 | Res-Iltg-Cmn-dWatt-LF | NonDEER | Scaled | Delta |  |  | None |  | 1 |  | 1 | Res | Any | Lighting | InCommon | Ltg_Lmp+Blst | LF_LmpBlst | LFLmpBlst-T8-48in-32w-3g+El-PS-RLO(90w) | ILtg-Lfluor-CommArea |  |  |  | LFLmpBlst-T8-48in-32w-2g+El-IS-NLO(112w) | LFLmpBlst-T8-48in-32w-2g+El-IS-NLO(112w) | LFLmpBlst-T8-48in-32w-3g+El-PS-RLO(90w) | Available | WP source e.g.: SCE13LG087r0 | 0 | 0 | Disposition: MeasuresList-May222014.xlsx | RobNc | LFLmpBlst-T8-48in-32w-2g+El-IS-NLO(112w) | ILtg-Lfluor-CommArea |  | DEER131417 | 2013-01-01 | 2018-12-31 | [5 empty] | Standard | Expires 12/31/2018 due to revised DEER2019 code/ISP baseline | 1 | 1 | 0 | Deemed Ex Ante Team |  | Expires 12/31/2018 due to revised DEER2019 code/ISP baseline |  | Updated to indicate claim/filing status
5175 | R-InCmn-LFLmpBlst-T8-96in-59w+El-IS-RLO(167w)-dWP52 | Residential Indoor Common-Area Lighting: more efficient Linear Fluorescent Lamp & Ballast installed. Measure includes Code case. Impacts: HOU = 4340; CDF = 0.423 | DEER2017 | Lighting Disposition | 2020-11-24 16:30 | Res-Iltg-Cmn-dWatt-LF | NonDEER | Scaled | Delta |  |  | None |  | 1 |  | 1 | Res | Any | Lighting | InCommon | Ltg_Lmp+Blst | LF_LmpBlst | LFLmpBlst-T8-96in-59w+El-IS-RLO(167w) | ILtg-Lfluor-CommArea |  |  |  | LFLmpBlst-T8-96in-59w+El-IS-NLO(219w) | LFLmpBlst-T8-96in-59w+El-IS-NLO(219w) | LFLmpBlst-T8-96in-59w+El-IS-RLO(167w) | Available | WP source | 0 | 0 | Disposition: MeasuresList-May222014.xlsx | RobNc | LFLmpBlst-T8-96in-59w+El-IS-NLO(219w) | ILtg-Lfluor-CommArea |  | DEER131417 | 2013-01-01 | 2018-12-31 | [5 empty] | Standard | Expires 12/31/2018 due to revised DEER2019 code/ISP baseline | 1 | 1 | 0 | Deemed Ex Ante Team |  | Expires 12/31/2018 due to revised DEER2019 code/ISP baseline |  | Updated to indicate claim/filing status
5176 | R-InCmn-LFLmpBlst-T8-96in-59w+El-IS-RLO(57w)-dWP1 | Residential Indoor Common-Area Lighting: more efficient Linear Fluorescent Lamp & Ballast installed. Measure includes Code case. Impacts: HOU = 4340; CDF = 0.423 | DEER2017 | Lighting Disposition | 2020-11-24 16:30 | Res-Iltg-Cmn-dWatt-LF | NonDEER | Scaled | Delta |  |  | None |  | 1 |  | 1 | Res | Any | Lighting | InCommon | Ltg_Lmp+Blst | LF_LmpBlst | LFLmpBlst-T8-96in-59w+El-IS-RLO(57w) | ILtg-Lfluor-CommArea |  |  |  | LFLmpBlst-T8-96in-59w+El-IS-NLO(58w) | LFLmpBlst-T8-96in-59w+El-IS-NLO(58w) | LFLmpBlst-T8-96in-59w+El-IS-RLO(57w) | Available | WP source e.g.: SCE13LG087r0 | 0 | 0 | Disposition: MeasuresList-May222014.xlsx | RobNc | LFLmpBlst-T8-96in-59w+El-IS-NLO(58w) | ILtg-Lfluor-CommArea |  | DEER131417 | 2013-01-01 | 2018-12-31 | [5 empty] | Standard | Expires 12/31/2018 due to revised DEER2019 code/ISP baseline | 1 | 1 | 0 | Deemed Ex Ante Team |  | Expires 12/31/2018 due to revised DEER2019 code/ISP baseline |  | Updated to indicate claim/filing status
5177 | R-InCmn-LFLmpBlst-T8-96in-59w+El-IS-RLO(98w)-dWP11 | Residential Indoor Common-Area Lighting: more efficient Linear Fluorescent Lamp & Ballast installed. Measure includes Code case. Impacts: HOU = 4340; CDF = 0.423 | DEER2017 | Lighting Disposition | 2020-11-24 16:30 | Res-Iltg-Cmn-dWatt-LF | NonDEER | Scaled | Delta |  |  | None |  | 1 |  | 1 | Res | Any | Lighting | InCommon | Ltg_Lmp+Blst | LF_LmpBlst | LFLmpBlst-T8-96in-59w+El-IS-RLO(98w) | ILtg-Lfluor-CommArea |  |  |  | LFLmpBlst-T8-96in-59w+El-IS-NLO(109w) | LFLmpBlst-T8-96in-59w+El-IS-NLO(109w) | LFLmpBlst-T8-96in-59w+El-IS-RLO(98w) | Available | WP source e.g.: SCE13LG087r0 | 0 | 0 | Disposition: MeasuresList-May222014.xlsx | RobNc | LFLmpBlst-T8-96in-59w+El-IS-NLO(109w) | ILtg-Lfluor-CommArea |  | DEER131417 | 2013-01-01 | 2018-12-31 | [5 empty] | Standard | Expires 12/31/2018 due to revised DEER2019 code/ISP baseline | 1 | 1 | 0 | Deemed Ex Ante Team |  | Expires 12/31/2018 due to revised DEER2019 code/ISP baseline |  | Updated to indicate claim/filing status
5178 | R-In-LED-(8w)-dWP15 | Residential Indoor General Lighting: LED Lamp replaces pre-existing standard lighting Wattage. Measure includes Code case. Impacts: CFL-based HOU (varies by BldgType) | DEER2017 | Lighting Disposition | 2020-11-24 16:30 | Res-Iltg-dWatt-CFL | NonDEER | Scaled | BaseRatio | 0 | 0 | None |  | 0 |  | 1 | Res | Any | Lighting | InGen-CFL | Ltg_Lamp | LED_lamp |  | ILtg-Res-LED-20000hr | LED A19 Basecase, Total Watts = 2.96 x Msr Watts | LED A19 Basecase, Total Watts = 2.96 x Msr Watts | LED Lamp: Any Shape, 8 Watts | LEDratio0296 | LEDratio0296 | LED-(8w) | Available |  | 0 | 0 | Disposition: MeasuresList-October312014.xlsx | RobNc |  |  |  | DEER131417 | 2013-01-01 | 2017-06-30 | InEA_modVal |  |  |  |  | Standard | Updated for DEER2017 via Qualifier | 1 | 1 | 0 | Deemed Ex Ante Team |  | Updated for DEER2017 via Qualifier |  | Updated to indicate claim/filing status
5179 | R-In-LED-A19(10w)-dWP19 | Residential Indoor General Lighting: LED Lamp replaces pre-existing standard lighting Wattage. Measure includes Code case. Impacts: CFL-based HOU (varies by BldgType) | DEER2017 | Lighting Disposition | 2020-11-24 16:30 | Res-Iltg-dWatt-CFL | NonDEER | Scaled | BaseRatio | 0 | 0 | None |  | 0 |  | 1 | Res | Any | Lighting | InGen-CFL | Ltg_Lamp | LED_lamp |  | ILtg-Res-LED-20000hr | LED A19 Basecase, Total Watts = 2.96 x Msr Watts | LED A19 Basecase, Total Watts = 2.96 x Msr Watts | LED Lamp: A19, 10 Watts, non-dimmable | LEDratio0296 | LEDratio0296 | LED-A19(10w) | Available |  | 0 | 0 | Disposition: MeasuresList-October312014.xlsx | RobNc |  |  |  | DEER131417 | 2013-01-01 | 2017-06-30 | InEA_modVal | LT-10965 | LL04 |  |  | Standard | Updated for DEER2017 via Qualifier | 1 | 1 | 0 | Deemed Ex Ante Team |  | Updated for DEER2017 via Qualifier |  | Updated to indicate claim/filing status
5180 | R-In-LED-A19(11w)-dWP21 | Residential Indoor General Lighting: LED Lamp replaces pre-existing standard lighting Wattage. Measure includes Code case. Impacts: CFL-based HOU (varies by BldgType) | DEER2017 | Lighting Disposition | 2020-11-24 16:30 | Res-Iltg-dWatt-CFL | NonDEER | Scaled | BaseRatio | 0 | 0 | None |  | 0 |  | 1 | Res | Any | Lighting | InGen-CFL | Ltg_Lamp | LED_lamp |  | ILtg-Res-LED-20000hr | LED A19 Basecase, Total Watts = 2.96 x Msr Watts | LED A19 Basecase, Total Watts = 2.96 x Msr Watts | LED Lamp: A19, 11 Watts, non-dimmable | LEDratio0296 | LEDratio0296 | LED-A19(11w) | Available |  | 0 | 0 | Disposition: MeasuresList-October312014.xlsx | RobNc |  |  |  | DEER131417 | 2013-01-01 | 2017-06-30 | InEA_modVal | LT-78423 | LL05 |  |  | Standard | Updated for DEER2017 via Qualifier | 1 | 1 | 0 | Deemed Ex Ante Team |  | Updated for DEER2017 via Qualifier |  | Updated to indicate claim/filing status
5181 | R-In-LED-A19(12w)-dWP23 | Residential Indoor General Lighting: LED Lamp replaces pre-existing standard lighting Wattage. Measure includes Code case. Impacts: CFL-based HOU (varies by BldgType) | DEER2017 | Lighting Disposition | 2020-11-24 16:30 | Res-Iltg-dWatt-CFL | NonDEER | Scaled | BaseRatio | 0 | 0 | None |  | 0 |  | 1 | Res | Any | Lighting | InGen-CFL | Ltg_Lamp | LED_lamp |  | ILtg-Res-LED-20000hr | LED A19 Basecase, Total Watts = 2.96 x Msr Watts | LED A19 Basecase, Total Watts = 2.96 x Msr Watts | LED Lamp: A19, 12 Watts, non-dimmable | LEDratio0296 | LEDratio0296 | LED-A19(12w) | Available |  | 0 | 0 | Disposition: MeasuresList-October312014.xlsx | RobNc |  |  |  | DEER131417 | 2013-01-01 | 2017-06-30 | InEA_modVal | LT-89542 | LL06 |  |  | Standard | Updated for DEER2017 via Qualifier | 1 | 1 | 0 | Deemed Ex Ante Team |  | Updated for DEER2017 via Qualifier |  | Updated to indicate claim/filing status
5182 | R-In-LED-A19(13w)-dWP25 | Residential Indoor General Lighting: LED Lamp replaces pre-existing standard lighting Wattage. Measure includes Code case. Impacts: CFL-based HOU (varies by BldgType) | DEER2017 | Lighting Disposition | 2020-11-24 16:30 | Res-Iltg-dWatt-CFL | NonDEER | Scaled | BaseRatio | 0 | 0 | None |  | 0 |  | 1 | Res | Any | Lighting | InGen-CFL | Ltg_Lamp | LED_lamp |  | ILtg-Res-LED-20000hr | LED A19 Basecase, Total Watts = 2.96 x Msr Watts | LED A19 Basecase, Total Watts = 2.96 x Msr Watts | LED Lamp: A19, 13 Watts, non-dimmable | LEDratio0296 | LEDratio0296 | LED-A19(13w) | Available |  | 0 | 0 | Disposition: MeasuresList-October312014.xlsx | RobNc |  |  |  | DEER131417 | 2013-01-01 | 2017-06-30 | InEA_modVal | LT-90243 | LL07 |  |  | Standard | Updated for DEER2017 via Qualifier | 1 | 1 | 0 | Deemed Ex Ante Team |  | Updated for DEER2017 via Qualifier |  | Updated to indicate claim/filing status
5183 | R-In-LED-A19(14w)-dWP27 | Residential Indoor General Lighting: LED Lamp replaces pre-existing standard lighting Wattage. Measure includes Code case. Impacts: CFL-based HOU (varies by BldgType) | DEER2017 | Lighting Disposition | 2020-11-24 16:30 | Res-Iltg-dWatt-CFL | NonDEER | Scaled | BaseRatio | 0 | 0 | None |  | 0 |  | 1 | Res | Any | Lighting | InGen-CFL | Ltg_Lamp | LED_lamp |  | ILtg-Res-LED-20000hr | LED A19 Basecase, Total Watts = 2.96 x Msr Watts | LED A19 Basecase, Total Watts = 2.96 x Msr Watts | LED Lamp: A19, 14 Watts, non-dimmable | LEDratio0296 | LEDratio0296 | LED-A19(14w) | Available |  | 0 | 0 | Disposition: MeasuresList-October312014.xlsx | RobNc |  |  |  | DEER131417 | 2013-01-01 | 2017-06-30 | InEA_modVal | LT-10795 | LL08 |  |  | Standard | Updated for DEER2017 via Qualifier | 1 | 1 | 0 | Deemed Ex Ante Team |  | Updated for DEER2017 via Qualifier |  | Updated to indicate claim/filing status
5184 | R-In-LED-A19(15w)-dWP29 | Residential Indoor General Lighting: LED Lamp replaces pre-existing standard lighting Wattage. Measure includes Code case. Impacts: CFL-based HOU (varies by BldgType) | DEER2017 | Lighting Disposition | 2020-11-24 16:30 | Res-Iltg-dWatt-CFL | NonDEER | Scaled | BaseRatio | 0 | 0 | None |  | 0 |  | 1 | Res | Any | Lighting | InGen-CFL | Ltg_Lamp | LED_lamp |  | ILtg-Res-LED-20000hr | LED A19 Basecase, Total Watts = 2.96 x Msr Watts | LED A19 Basecase, Total Watts = 2.96 x Msr Watts | LED Lamp: A19, 15 Watts, non-dimmable | LEDratio0296 | LEDratio0296 | LED-A19(15w) | Available |  | 0 | 0 | Disposition: MeasuresList-October312014.xlsx | RobNc |  |  |  | DEER131417 | 2013-01-01 | 2017-06-30 | InEA_modVal | LT-56673 | LL09 |  |  | Standard | Updated for DEER2017 via Qualifier | 1 | 1 | 0 | Deemed Ex Ante Team |  | Updated for DEER2017 via Qualifier |  | Updated to indicate claim/filing status
5185 | R-In-LED-A19(16w)-dWP31 | Residential Indoor General Lighting: LED Lamp replaces pre-existing standard lighting Wattage. Measure includes Code case. Impacts: CFL-based HOU (varies by BldgType) | DEER2017 | Lighting Disposition | 2020-11-24 16:30 | Res-Iltg-dWatt-CFL | NonDEER | Scaled | BaseRatio | 0 | 0 | None |  | 0 |  | 1 | Res | Any | Lighting | InGen-CFL | Ltg_Lamp | LED_lamp |  | ILtg-Res-LED-20000hr | LED A19 Basecase, Total Watts = 2.96 x Msr Watts | LED A19 Basecase, Total Watts = 2.96 x Msr Watts | LED Lamp: A19, 16 Watts, non-dimmable | LEDratio0296 | LEDratio0296 | LED-A19(16w) | Available |  | 0 | 0 | Disposition: MeasuresList-October312014.xlsx | RobNc |  |  |  | DEER131417 | 2013-01-01 | 2017-06-30 | InEA_modVal |  | LL10 |  |  | Standard | Updated for DEER2017 via Qualifier | 1 | 1 | 0 | Deemed Ex Ante Team |  | Updated for DEER2017 via Qualifier |  | Updated to indicate claim/filing status
5186 | R-In-LED-A19(17w)-dWP33 | Residential Indoor General Lighting: LED Lamp replaces pre-existing standard lighting Wattage. Measure includes Code case. Impacts: CFL-based HOU (varies by BldgType) | DEER2017 | Lighting Disposition | 2020-11-24 16:30 | Res-Iltg-dWatt-CFL | NonDEER | Scaled | BaseRatio | 0 | 0 | None |  | 0 |  | 1 | Res | Any | Lighting | InGen-CFL | Ltg_Lamp | LED_lamp |  | ILtg-Res-LED-20000hr | LED A19 Basecase, Total Watts = 2.96 x Msr Watts | LED A19 Basecase, Total Watts = 2.96 x Msr Watts | LED Lamp: A19, 17 Watts, non-dimmable | LEDratio0296 | LEDratio0296 | LED-A19(17w) | Available |  | 0 | 0 | Disposition: MeasuresList-October312014.xlsx | RobNc |  |  |  | DEER131417 | 2013-01-01 | 2017-06-30 | InEA_modVal | LT-95419 | LL11 |  |  | Standard | Updated for DEER2017 via Qualifier | 1 | 1 | 0 | Deemed Ex Ante Team |  | Updated for DEER2017 via Qualifier |  | Updated to indicate claim/filing status
5187 | R-In-LED-A19(18w)-dWP35 | Residential Indoor General Lighting: LED Lamp replaces pre-existing standard lighting Wattage. Measure includes Code case. Impacts: CFL-based HOU (varies by BldgType) | DEER2017 | Lighting Disposition | 2020-11-24 16:30 | Res-Iltg-dWatt-CFL | NonDEER | Scaled | BaseRatio | 0 | 0 | None |  | 0 |  | 1 | Res | Any | Lighting | InGen-CFL | Ltg_Lamp | LED_lamp |  | ILtg-Res-LED-20000hr | LED A19 Basecase, Total Watts = 2.96 x Msr Watts | LED A19 Basecase, Total Watts = 2.96 x Msr Watts | LED Lamp: A19, 18 Watts, non-dimmable | LEDratio0296 | LEDratio0296 | LED-A19(18w) | Available |  | 0 | 0 | Disposition: MeasuresList-October312014.xlsx | RobNc |  |  |  | DEER131417 | 2013-01-01 | 2017-06-30 | InEA_modVal |  | LL12 |  |  | Standard | Updated for DEER2017 via Qualifier | 1 | 1 | 0 | Deemed Ex Ante Team |  | Updated for DEER2017 via Qualifier |  | Updated to indicate claim/filing status
5188 | R-In-LED-A19(19w)-dWP37 | Residential Indoor General Lighting: LED Lamp replaces pre-existing standard lighting Wattage. Measure includes Code case. Impacts: CFL-based HOU (varies by BldgType) | DEER2017 | Lighting Disposition | 2020-11-24 16:30 | Res-Iltg-dWatt-CFL | NonDEER | Scaled | BaseRatio | 0 | 0 | None |  | 0 |  | 1 | Res | Any | Lighting | InGen-CFL | Ltg_Lamp | LED_lamp |  | ILtg-Res-LED-20000hr | LED A19 Basecase, Total Watts = 2.96 x Msr Watts | LED A19 Basecase, Total Watts = 2.96 x Msr Watts | LED Lamp: A19, 19 Watts, non-dimmable | LEDratio0296 | LEDratio0296 | LED-A19(19w) | Available |  | 0 | 0 | Disposition: MeasuresList-October312014.xlsx | RobNc |  |  |  | DEER131417 | 2013-01-01 | 2017-06-30 | InEA_modVal | LT-43162 | LL13 |  |  | Standard | Updated for DEER2017 via Qualifier | 1 | 1 | 0 | Deemed Ex Ante Team |  | Updated for DEER2017 via Qualifier |  | Updated to indicate claim/filing status
5189 | R-In-LED-A19(20w)-dWP39 | Residential Indoor General Lighting: LED Lamp replaces pre-existing standard lighting Wattage. Measure includes Code case. Impacts: CFL-based HOU (varies by BldgType) | DEER2017 | Lighting Disposition | 2020-11-24 16:30 | Res-Iltg-dWatt-CFL | NonDEER | Scaled | BaseRatio | 0 | 0 | None |  | 0 |  | 1 | Res | Any | Lighting | InGen-CFL | Ltg_Lamp | LED_lamp |  | ILtg-Res-LED-20000hr | LED A19 Basecase, Total Watts = 2.96 x Msr Watts | LED A19 Basecase, Total Watts = 2.96 x Msr Watts | LED Lamp: A19, 20 Watts, non-dimmable | LEDratio0296 | LEDratio0296 | LED-A19(20w) | Available |  | 0 | 0 | Disposition: MeasuresList-October312014.xlsx | RobNc |  |  |  | DEER131417 | 2013-01-01 | 2017-06-30 | InEA_modVal | LT-62527 | LL14 |  |  | Standard | Updated for DEER2017 via Qualifier | 1 | 1 | 0 | Deemed Ex Ante Team |  | Updated for DEER2017 via Qualifier |  | Updated to indicate claim/filing status
5190 | R-In-LED-A19(21w)-dWP41 | Residential Indoor General Lighting: LED Lamp replaces pre-existing standard lighting Wattage. Measure includes Code case. Impacts: CFL-based HOU (varies by BldgType) | DEER2017 | Lighting Disposition | 2020-11-24 16:30 | Res-Iltg-dWatt-CFL | NonDEER | Scaled | BaseRatio | 0 | 0 | None |  | 0 |  | 1 | Res | Any | Lighting | InGen-CFL | Ltg_Lamp | LED_lamp |  | ILtg-Res-LED-20000hr | LED A19 Basecase, Total Watts = 2.96 x Msr Watts | LED A19 Basecase, Total Watts = 2.96 x Msr Watts | LED Lamp: A19, 21 Watts, non-dimmable | LEDratio0296 | LEDratio0296 | LED-A19(21w) | Available |  | 0 | 0 | Disposition: MeasuresList-October312014.xlsx | RobNc |  |  |  | DEER131417 | 2013-01-01 | 2017-06-30 | InEA_modVal |  | LL15 |  |  | Standard | Updated for DEER2017 via Qualifier | 1 | 1 | 0 | Deemed Ex Ante Team |  | Updated for DEER2017 via Qualifier |  | Updated to indicate claim/filing status
5191 | R-In-LED-A19(22w)-dWP43 | Residential Indoor General Lighting: LED Lamp replaces pre-existing standard lighting Wattage. Measure includes Code case. Impacts: CFL-based HOU (varies by BldgType) | DEER2017 | Lighting Disposition | 2020-11-24 16:30 | Res-Iltg-dWatt-CFL | NonDEER | Scaled | BaseRatio | 0 | 0 | None |  | 0 |  | 1 | Res | Any | Lighting | InGen-CFL | Ltg_Lamp | LED_lamp |  | ILtg-Res-LED-20000hr | LED A19 Basecase, Total Watts = 2.96 x Msr Watts | LED A19 Basecase, Total Watts = 2.96 x Msr Watts | LED Lamp: A19, 22 Watts, non-dimmable | LEDratio0296 | LEDratio0296 | LED-A19(22w) | Available |  | 0 | 0 | Disposition: MeasuresList-October312014.xlsx | RobNc |  |  |  | DEER131417 | 2013-01-01 | 2017-06-30 | InEA_modVal |  | LL16 |  |  | Standard | Updated for DEER2017 via Qualifier | 1 | 1 | 0 | Deemed Ex Ante Team |  | Updated for DEER2017 via Qualifier |  | Updated to indicate claim/filing status
5192 | R-In-LED-A19(23w)-dWP45 | Residential Indoor General Lighting: LED Lamp replaces pre-existing standard lighting Wattage. Measure includes Code case. Impacts: CFL-based HOU (varies by BldgType) | DEER2017 | Lighting Disposition | 2020-11-24 16:30 | Res-Iltg-dWatt-CFL | NonDEER | Scaled | BaseRatio | 0 | 0 | None |  | 0 |  | 1 | Res | Any | Lighting | InGen-CFL | Ltg_Lamp | LED_lamp |  | ILtg-Res-LED-20000hr | LED A19 Basecase, Total Watts = 2.96 x Msr Watts | LED A19 Basecase, Total Watts = 2.96 x Msr Watts | LED Lamp: A19, 23 Watts, non-dimmable | LEDratio0296 | LEDratio0296 | LED-A19(23w) | Available |  | 0 | 0 | Disposition: MeasuresList-October312014.xlsx | RobNc |  |  |  | DEER131417 | 2013-01-01 | 2017-06-30 | InEA_modVal |  | LL17 |  |  | Standard | Updated for DEER2017 via Qualifier | 1 | 1 | 0 | Deemed Ex Ante Team |  | Updated for DEER2017 via Qualifier |  | Updated to indicate claim/filing status
5193 | R-In-LED-A19(24w)-dWP47 | Residential Indoor General Lighting: LED Lamp replaces pre-existing standard lighting Wattage. Measure includes Code case. Impacts: CFL-based HOU (varies by BldgType) | DEER2017 | Lighting Disposition | 2020-11-24 16:30 | Res-Iltg-dWatt-CFL | NonDEER | Scaled | BaseRatio | 0 | 0 | None |  | 0 |  | 1 | Res | Any | Lighting | InGen-CFL | Ltg_Lamp | LED_lamp |  | ILtg-Res-LED-20000hr | LED A19 Basecase, Total Watts = 2.96 x Msr Watts | LED A19 Basecase, Total Watts = 2.96 x Msr Watts | LED Lamp: A19, 24 Watts, non-dimmable | LEDratio0296 | LEDratio0296 | LED-A19(24w) | Available |  | 0 | 0 | Disposition: MeasuresList-October312014.xlsx | RobNc |  |  |  | DEER131417 | 2013-01-01 | 2017-06-30 | InEA_modVal |  | LL18 |  |  | Standard | Updated for DEER2017 via Qualifier | 1 | 1 | 0 | Deemed Ex Ante Team |  | Updated for DEER2017 via Qualifier |  | Updated to indicate claim/filing status
5194 | R-In-LED-A19(25w)-dWP49 | Residential Indoor General Lighting: LED Lamp replaces pre-existing standard lighting Wattage. Measure includes Code case. Impacts: CFL-based HOU (varies by BldgType) | DEER2017 | Lighting Disposition | 2020-11-24 16:30 | Res-Iltg-dWatt-CFL | NonDEER | Scaled | BaseRatio | 0 | 0 | None |  | 0 |  | 1 | Res | Any | Lighting | InGen-CFL | Ltg_Lamp | LED_lamp |  | ILtg-Res-LED-20000hr | LED A19 Basecase, Total Watts = 2.96 x Msr Watts | LED A19 Basecase, Total Watts = 2.96 x Msr Watts | LED Lamp: A19, 25 Watts, non-dimmable | LEDratio0296 | LEDratio0296 | LED-A19(25w) | Available | WP source e.g.: SCE13LG106r0 | 0 | 0 | Disposition: MeasuresList-October312014.xlsx | RobNc |  |  |  | DEER131417 | 2013-01-01 | 2017-06-30 | InEA_modVal |  | LL19 |  |  | Standard | Updated for DEER2017 via Qualifier | 1 | 1 | 0 | Deemed Ex Ante Team |  | Updated for DEER2017 via Qualifier |  | Updated to indicate claim/filing status
5195 | R-In-LED-A19(35w)-dWP68 | Residential Indoor General Lighting: LED Lamp replaces pre-existing standard lighting Wattage. Measure includes Code case. Impacts: CFL-based HOU (varies by BldgType) | DEER2017 | Lighting Disposition | 2020-11-24 16:30 | Res-Iltg-dWatt-CFL | NonDEER | Scaled | BaseRatio | 0 | 0 | None |  | 0 |  | 1 | Res | Any | Lighting | InGen-CFL | Ltg_Lamp | LED_lamp |  | ILtg-Res-LED-20000hr | LED A19 Basecase, Total Watts = 2.96 x Msr Watts | LED A19 Basecase, Total Watts = 2.96 x Msr Watts | LED Lamp: A19, 35 Watts, non-dimmable | LEDratio0296 | LEDratio0296 | LED-A19(35w) | Available | Not Used by Oct 2014 disposition. May 2014 disposition used this measure in error; the Measure Technology is 25w | 0 | 0 | Disposition: MeasuresList-October312014.xlsx | RobNc |  |  |  | DEER131417 | 2013-01-01 | 2017-06-30 | InEA_modVal |  |  |  |  | Standard | Updated for DEER2017 via Qualifier | 1 | 1 | 0 | Deemed Ex Ante Team |  | Updated for DEER2017 via Qualifier |  | Updated to indicate claim/filing status
5196 | R-In-LED-A19(4w)-dWP7 | Residential Indoor General Lighting: LED Lamp replaces pre-existing standard lighting Wattage. Measure includes Code case. Impacts: CFL-based HOU (varies by BldgType) | DEER2017 | Lighting Disposition | 2020-11-24 16:30 | Res-Iltg-dWatt-CFL | NonDEER | Scaled | BaseRatio | 0 | 0 | None |  | 0 |  | 1 | Res | Any | Lighting | InGen-CFL | Ltg_Lamp | LED_lamp |  | ILtg-Res-LED-20000hr | LED A19 Basecase, Total Watts = 2.96 x Msr Watts | LED A19 Basecase, Total Watts = 2.96 x Msr Watts | LED Lamp: A19, 4 Watts, non-dimmable | LEDratio0296 | LEDratio0296 | LED-A19(4w) | Available | WP source e.g.: SCE13LG106r1 | 0 | 0 | Disposition: MeasuresList-October312014.xlsx | RobNc |  |  |  | DEER131417 | 2013-01-01 | 2017-06-30 | InEA_modVal | LT-12834 |  |  |  | Standard | Updated for DEER2017 via Qualifier | 1 | 1 | 0 | Deemed Ex Ante Team |  | Updated for DEER2017 via Qualifier |  | Updated to indicate claim/filing status
5197 | R-In-LED-A19(5w)-dWP9 | Residential Indoor General Lighting: LED Lamp replaces pre-existing standard lighting Wattage. Measure includes Code case. Impacts: CFL-based HOU (varies by BldgType) | DEER2017 | Lighting Disposition | 2020-11-24 16:30 | Res-Iltg-dWatt-CFL | NonDEER | Scaled | BaseRatio | 0 | 0 | None |  | 0 |  | 1 | Res | Any | Lighting | InGen-CFL | Ltg_Lamp | LED_lamp |  | ILtg-Res-LED-20000hr | LED A19 Basecase, Total Watts = 2.96 x Msr Watts | LED A19 Basecase, Total Watts = 2.96 x Msr Watts | LED Lamp: A19, 5 Watts, non-dimmable | LEDratio0296 | LEDratio0296 | LED-A19(5w) | Available | WP source e.g.: WPSDGENRLG0106r2 | 0 | 0 | Disposition: MeasuresList-October312014.xlsx | RobNc |  |  |  | DEER131417 | 2013-01-01 | 2017-06-30 | InEA_modVal |  |  |  |  | Standard | Updated for DEER2017 via Qualifier | 1 | 1 | 0 | Deemed Ex Ante Team |  | Updated for DEER2017 via Qualifier |  | Updated to indicate claim/filing status
5198 | R-In-LED-A19(6w)-dWP11 | Residential Indoor General Lighting: LED Lamp replaces pre-existing standard lighting Wattage. Measure includes Code case. Impacts: CFL-based HOU (varies by BldgType) | DEER2017 | Lighting Disposition | 2020-11-24 16:30 | Res-Iltg-dWatt-CFL | NonDEER | Scaled | BaseRatio | 0 | 0 | None |  | 0 |  | 1 | Res | Any | Lighting | InGen-CFL | Ltg_Lamp | LED_lamp |  | ILtg-Res-LED-20000hr | LED A19 Basecase, Total Watts = 2.96 x Msr Watts | LED A19 Basecase, Total Watts = 2.96 x Msr Watts | LED Lamp: A19, 6 Watts, non-dimmable | LEDratio0296 | LEDratio0296 | LED-A19(6w) | Available |  | 0 | 0 | Disposition: MeasuresList-October312014.xlsx | RobNc |  |  |  | DEER131417 | 2013-01-01 | 2017-06-30 | InEA_modVal | LT-45662 | LL01 |  |  | Standard | Updated for DEER2017 via Qualifier | 1 | 1 | 0 | Deemed Ex Ante Team |  | Updated for DEER2017 via Qualifier |  | Updated to indicate claim/filing status
5199 | R-In-LED-A19(7w)-dWP13 | Residential Indoor General Lighting: LED Lamp replaces pre-existing standard lighting Wattage. Measure includes Code case. Impacts: CFL-based HOU (varies by BldgType) | DEER2017 | Lighting Disposition | 2020-11-24 16:30 | Res-Iltg-dWatt-CFL | NonDEER | Scaled | BaseRatio | 0 | 0 | None |  | 0 |  | 1 | Res | Any | Lighting | InGen-CFL | Ltg_Lamp | LED_lamp |  | ILtg-Res-LED-20000hr | LED A19 Basecase, Total Watts = 2.96 x Msr Watts | LED A19 Basecase, Total Watts = 2.96 x Msr Watts | LED Lamp: A19, 7 Watts, non-dimmable | LEDratio0296 | LEDratio0296 | LED-A19(7w) | Available | WP source e.g.: WPSDGENRLG0106r2 | 0 | 0 | Disposition: MeasuresList-October312014.xlsx | RobNc |  |  |  | DEER131417 | 2013-01-01 | 2017-06-30 | InEA_modVal |  |  |  |  | Standard | Updated for DEER2017 via Qualifier | 1 | 1 | 0 | Deemed Ex Ante Team |  | Updated for DEER2017 via Qualifier |  | Updated to indicate claim/filing status
5200 | R-In-LED-A19(8w)-dWP15 | Residential Indoor General Lighting: LED Lamp replaces pre-existing standard lighting Wattage. Measure includes Code case. Impacts: CFL-based HOU (varies by BldgType) | DEER2017 | Lighting Disposition | 2020-11-24 16:30 | Res-Iltg-dWatt-CFL | NonDEER | Scaled | BaseRatio | 0 | 0 | None |  | 0 |  | 1 | Res | Any | Lighting | InGen-CFL | Ltg_Lamp | LED_lamp |  | ILtg-Res-LED-20000hr | LED A19 Basecase, Total Watts = 2.96 x Msr Watts | LED A19 Basecase, Total Watts = 2.96 x Msr Watts | LED Lamp: A19, 8 Watts, non-dimmable | LEDratio0296 | LEDratio0296 | LED-A19(8w) | Available |  | 0 | 0 | Disposition: MeasuresList-October312014.xlsx | RobNc |  |  |  | DEER131417 | 2013-01-01 | 2017-06-30 | InEA_modVal | LT-22929 | LL02 |  |  | Standard | Updated for DEER2017 via Qualifier | 1 | 1 | 0 | Deemed Ex Ante Team |  | Updated for DEER2017 via Qualifier |  | Updated to indicate claim/filing status
5201 | R-In-LED-A19(9w)-dWP17 | Residential Indoor General Lighting: LED Lamp replaces pre-existing standard lighting Wattage. Measure includes Code case. Impacts: CFL-based HOU (varies by BldgType) | DEER2017 | Lighting Disposition | 2020-11-24 16:30 | Res-Iltg-dWatt-CFL | NonDEER | Scaled | BaseRatio | 0 | 0 | None |  | 0 |  | 1 | Res | Any | Lighting | InGen-CFL | Ltg_Lamp | LED_lamp |  | ILtg-Res-LED-20000hr | LED A19 Basecase, Total Watts = 2.96 x Msr Watts | LED A19 Basecase, Total Watts = 2.96 x Msr Watts | LED Lamp: A19, 9 Watts, non-dimmable | LEDratio0296 | LEDratio0296 | LED-A19(9w) | Available |  | 0 | 0 | Disposition: MeasuresList-October312014.xlsx | RobNc |  |  |  | DEER131417 | 2013-01-01 | 2017-06-30 | InEA_modVal | LT-54980 | LL03 |  |  | Standard | Updated for DEER2017 via Qualifier | 1 | 1 | 0 | Deemed Ex Ante Team |  | Updated for DEER2017 via Qualifier |  | Updated to indicate claim/filing status
5202 | R-In-LED-BR(11w)-dWP37 | Residential Indoor General Lighting: LED Lamp replaces pre-existing standard lighting Wattage. Measure includes Code case. Impacts: CFL-based HOU (varies by BldgType) | DEER2011 | Lighting Disposition | 2020-11-24 16:30 | Res-Iltg-dWatt-CFL | NonDEER | Scaled | BaseRatio | 0 | 0 | None |  | 0 |  | 1 | Res | Any | Lighting | InGen-CFL | Ltg_Lamp | LED_lamp |  | ILtg-Res-LED-20000hr | LED R/BR Basecase, Total Watts = 4.40 x Msr Watts | LED R/BR Basecase, Total Watts = 4.40 x Msr Watts | LED Lamp: BR, 11 Watts, non-dimmable | LEDratio0440 | LEDratio0440 | LED-BR(11w) | Available | WP source: PGECOLTG177r1. For use prior to July 1, 2014 only. | 0 | 0 | Disposition: MeasuresList-October312014.xlsx | RobNc |  |  |  | None | 2013-01-01 | 2014-06-30 | InEA_modVal |  |  |  |  | Standard |  | 1 | 1 | 0 | Deemed Ex Ante Team |  |  |  | Updated to indicate claim/filing status
5203 | R-In-LED-BR(11w)-dWP41 | Residential Indoor General Lighting: LED Lamp replaces pre-existing standard lighting Wattage. Measure includes Code case. Impacts: CFL-based HOU (varies by BldgType) | DEER2017 | Lighting Disposition | 2020-11-24 16:30 | Res-Iltg-dWatt-CFL | NonDEER | Scaled | BaseRatio | 0 | 0 | None |  | 0 |  | 1 | Res | Any | Lighting | InGen-CFL | Ltg_Lamp | LED_lamp |  | ILtg-Res-LED-20000hr | LED R/BR Basecase greater than or equal to 11, less than 14 Watts, Total Watts = 4.80 x Msr Watts | LED R/BR Basecase greater than or equal to 11, less than 14 Watts, Total Watts = 4.80 x Msr Watts | LED Lamp: BR, 11 Watts, non-dimmable | LEDratio0480 | LEDratio0480 | LED-BR(11w) | Available | WP source: PGECOLTG177r2 | 0 | 0 | Disposition: MeasuresList-October312014.xlsx | RobNc |  |  |  | DEER1417 | 2014-07-01 | 2017-06-30 | InEA_modVal |  | L1072 |  |  | Standard | Updated for DEER2017 via Qualifier | 1 | 1 | 0 | Deemed Ex Ante Team |  | Updated for DEER2017 via Qualifier |  | Updated to indicate claim/filing status
5204 | R-In-LED-BR(14w)-dWP39 | Residential Indoor General Lighting: LED Lamp replaces pre-existing standard lighting Wattage. Measure includes Code case. Impacts: CFL-based HOU (varies by BldgType) | DEER2011 | Lighting Disposition | 2020-11-24 16:30 | Res-Iltg-dWatt-CFL | NonDEER | Scaled | BaseRatio | 0 | 0 | None |  | 0 |  | 1 | Res | Any | Lighting | InGen-CFL | Ltg_Lamp | LED_lamp |  | ILtg-Res-LED-20000hr | LED R/BR Basecase, Total Watts = 3.80 x Msr Watts | LED R/BR Basecase, Total Watts = 3.80 x Msr Watts | LED Lamp: BR, 14 Watts, non-dimmable | LEDratio0380 | LEDratio0380 | LED-BR(14w) | Available | WP source: PGECOLTG177r1. For use prior to July 1, 2014 only. | 0 | 0 | Disposition: MeasuresList-October312014.xlsx | RobNc |  |  |  | None | 2013-01-01 | 2014-06-30 | InEA_modVal |  |  |  |  | Standard |  | 1 | 1 | 0 | Deemed Ex Ante Team |  |  |  | Updated to indicate claim/filing status
5205 | R-In-LED-BR(14w)-dWP46 | Residential Indoor General Lighting: LED Lamp replaces pre-existing standard lighting Wattage. Measure includes Code case. Impacts: CFL-based HOU (varies by BldgType) | DEER2017 | Lighting Disposition | 2020-11-24 16:30 | Res-Iltg-dWatt-CFL | NonDEER | Scaled | BaseRatio | 0 | 0 | None |  | 0 |  | 1 | Res | Any | Lighting | InGen-CFL | Ltg_Lamp | LED_lamp |  | ILtg-Res-LED-20000hr | LED R/BR Basecase greater than or egual to 14 Watts, Total Watts = 4.34 x Msr Watts | LED R/BR Basecase greater than or egual to 14 Watts, Total Watts = 4.34 x Msr Watts | LED Lamp: BR, 14 Watts, non-dimmable | LEDratio0434 | LEDratio0434 | LED-BR(14w) | Available | WP source: PGECOLTG177r2 | 0 | 0 | Disposition: MeasuresList-October312014.xlsx | RobNc |  |  |  | DEER1417 | 2014-07-01 | 2017-06-30 | InEA_modVal |  | L1073 |  |  | Standard | Updated for DEER2017 via Qualifier | 1 | 1 | 0 | Deemed Ex Ante Team |  | Updated for DEER2017 via Qualifier |  | Updated to indicate claim/filing status
5206 | R-In-LED-BR(6w)-dWP21 | Residential Indoor General Lighting: LED Lamp replaces pre-existing standard lighting Wattage. Measure includes Code case. Impacts: CFL-based HOU (varies by BldgType) | DEER2011 | Lighting Disposition | 2020-11-24 16:30 | Res-Iltg-dWatt-CFL | NonDEER | Scaled | BaseRatio | 0 | 0 | None |  | 0 |  | 1 | Res | Any | Lighting | InGen-CFL | Ltg_Lamp | LED_lamp |  | ILtg-Res-LED-20000hr | LED BR Basecase, Total Watts = 4.56 x Msr Watts (pre 7/1/2015 only) | LED BR Basecase, Total Watts = 4.56 x Msr Watts (pre 7/1/2015 only) | LED Lamp: BR, 6 Watts, non-dimmable | LEDratio0456 | LEDratio0456 | LED-BR(6w) | Available | WP source: PGECOLTG177r1. For use prior to July 1, 2014 only. | 0 | 0 | Disposition: MeasuresList-October312014.xlsx | RobNc |  |  |  | None | 2013-01-01 | 2014-06-30 | InEA_modVal |  |  |  |  | Standard |  | 1 | 1 | 0 | Deemed Ex Ante Team |  |  |  | Updated to indicate claim/filing status
5207 | R-In-LED-BR(6w)-dWP30 | Residential Indoor General Lighting: LED Lamp replaces pre-existing standard lighting Wattage. Measure includes Code case. Impacts: CFL-based HOU (varies by BldgType) | DEER2017 | Lighting Disposition | 2020-11-24 16:30 | Res-Iltg-dWatt-CFL | NonDEER | Scaled | BaseRatio | 0 | 0 | None |  | 0 |  | 1 | Res | Any | Lighting | InGen-CFL | Ltg_Lamp | LED_lamp |  | ILtg-Res-LED-20000hr | LED R/BR Basecase less than 11 Watts, Total Watts = 6.09 x Msr Watts | LED R/BR Basecase less than 11 Watts, Total Watts = 6.09 x Msr Watts | LED Lamp: BR, 6 Watts, non-dimmable | LEDratio0609 | LEDratio0609 | LED-BR(6w) | Available | WP source: PGECOLTG177r2 | 0 | 0 | Disposition: MeasuresList-October312014.xlsx | RobNc |  |  |  | DEER1417 | 2014-07-01 | 2017-06-30 | InEA_modVal |  | L1071 |  |  | Standard | Updated for DEER2017 via Qualifier | 1 | 1 | 0 | Deemed Ex Ante Team |  | Updated for DEER2017 via Qualifier |  | Updated to indicate claim/filing status
5208 | R-In-LED-Candle(1.8w)-dWP11 | Residential Indoor General Lighting: LED Lamp replaces pre-existing standard lighting Wattage. Measure includes Code case. Impacts: CFL-based HOU (varies by BldgType) | DEER2017 | Lighting Disposition | 2020-11-24 16:30 | Res-Iltg-dWatt-CFL | NonDEER | Scaled | BaseRatio | 0 | 0 | None |  | 0 |  | 1 | Res | Any | Lighting | InGen-CFL | Ltg_Lamp | LED_lamp |  | ILtg-Res-LED-15000hr | LED Candelabra Basecase, Total Watts = 7.35 x Msr Watts | LED Candelabra Basecase, Total Watts = 7.35 x Msr Watts | LED Lamp: Candle, 1.8 Watts, non-dimmable | LEDratio0735 | LEDratio0735 | LED-Candle(1.8w) | Available | WP source e.g.: PGECOLTG163r2 | 0 | 0 | Disposition: MeasuresList-October312014.xlsx | RobNc |  |  |  | DEER131417 | 2013-01-01 | 2018-06-30 | InEA_modVal |  |  |  |  | Standard | Revise expiry date to 60/30/2018 Commission Staff direction 2018ScrewInLampSavignsMethods-11Dec2017.pdf | 1 | 1 | 0 | Deemed Ex Ante Team |  | Revise expiry date to 60/30/2018 Commission Staff direction 2018ScrewInLampSavignsMethods-11Dec2017.pdf |  | Updated to indicate claim/filing status
5209 | R-In-LED-Candle(1w)-dWP6 | Residential Indoor General Lighting: LED Lamp replaces pre-existing standard lighting Wattage. Measure includes Code case. Impacts: CFL-based HOU (varies by BldgType) | DEER2017 | Lighting Disposition | 2020-11-24 16:30 | Res-Iltg-dWatt-CFL | NonDEER | Scaled | BaseRatio | 0 | 0 | None |  | 0 |  | 1 | Res | Any | Lighting | InGen-CFL | Ltg_Lamp | LED_lamp |  | ILtg-Res-LED-15000hr | LED Candelabra Basecase, Total Watts = 7.35 x Msr Watts | LED Candelabra Basecase, Total Watts = 7.35 x Msr Watts | LED Lamp: Candle, 1 Watts, non-dimmable | LEDratio0735 | LEDratio0735 | LED-Candle(1w) | Available | WP source e.g.: SCE13LG106rx | 0 | 0 | Disposition: MeasuresList-October312014.xlsx | RobNc |  |  |  | DEER131417 | 2013-01-01 | 2018-06-30 | InEA_modVal |  |  |  |  | Standard | Revise expiry date to 60/30/2018 Commission Staff direction 2018ScrewInLampSavignsMethods-11Dec2017.pdf | 1 | 1 | 0 | Deemed Ex Ante Team |  | Revise expiry date to 60/30/2018 Commission Staff direction 2018ScrewInLampSavignsMethods-11Dec2017.pdf |  | Updated to indicate claim/filing status
5210 | R-In-LED-Candle(2w)-dWP12 | Residential Indoor General Lighting: LED Lamp replaces pre-existing standard lighting Wattage. Measure includes Code case. Impacts: CFL-based HOU (varies by BldgType) | DEER2017 | Lighting Disposition | 2020-11-24 16:30 | Res-Iltg-dWatt-CFL | NonDEER | Scaled | BaseRatio | 0 | 0 | None |  | 0 |  | 1 | Res | Any | Lighting | InGen-CFL | Ltg_Lamp | LED_lamp |  | ILtg-Res-LED-15000hr | LED Candelabra Basecase, Total Watts = 7.35 x Msr Watts | LED Candelabra Basecase, Total Watts = 7.35 x Msr Watts | LED Lamp: Candle, 2 Watts, non-dimmable | LEDratio0735 | LEDratio0735 | LED-Candle(2w) | Available | WP source e.g.: SCE13LG106rx. Also used by PGECOLTG163r3 (starting July 1, 2014). | 0 | 0 | Disposition: MeasuresList-October312014.xlsx | RobNc |  |  |  | DEER131417 | 2013-01-01 | 2018-06-30 | InEA_modVal |  | L043 |  |  | Standard | Revise expiry date to 60/30/2018 Commission Staff direction 2018ScrewInLampSavignsMethods-11Dec2017.pdf | 1 | 1 | 0 | Deemed Ex Ante Team |  | Revise expiry date to 60/30/2018 Commission Staff direction 2018ScrewInLampSavignsMethods-11Dec2017.pdf |  | Updated to indicate claim/filing status
5211 | R-In-LED-Candle(3w)-dWP19 | Residential Indoor General Lighting: LED Lamp replaces pre-existing standard lighting Wattage. Measure includes Code case. Impacts: CFL-based HOU (varies by BldgType) | DEER2017 | Lighting Disposition | 2020-11-24 16:30 | Res-Iltg-dWatt-CFL | NonDEER | Scaled | BaseRatio | 0 | 0 | None |  | 0 |  | 1 | Res | Any | Lighting | InGen-CFL | Ltg_Lamp | LED_lamp |  | ILtg-Res-LED-15000hr | LED Candelabra Basecase, Total Watts = 7.35 x Msr Watts | LED Candelabra Basecase, Total Watts = 7.35 x Msr Watts | LED Lamp: Candle, 3 Watts, non-dimmable | LEDratio0735 | LEDratio0735 | LED-Candle(3w) | Available | WP source e.g.: PGECOLTG163r2 | 0 | 0 | Disposition: MeasuresList-October312014.xlsx | RobNc |  |  |  | DEER131417 | 2013-01-01 | 2018-06-30 | InEA_modVal |  | LC108 |  |  | Standard | Revise expiry date to 60/30/2018 Commission Staff direction 2018ScrewInLampSavignsMethods-11Dec2017.pdf | 1 | 1 | 0 | Deemed Ex Ante Team |  | Revise expiry date to 60/30/2018 Commission Staff direction 2018ScrewInLampSavignsMethods-11Dec2017.pdf |  | Updated to indicate claim/filing status
5212 | R-In-LED-Candle(4w)-dWP25 | Residential Indoor General Lighting: LED Lamp replaces pre-existing standard lighting Wattage. Measure includes Code case. Impacts: CFL-based HOU (varies by BldgType) | DEER2017 | Lighting Disposition | 2020-11-24 16:30 | Res-Iltg-dWatt-CFL | NonDEER | Scaled | BaseRatio | 0 | 0 | None |  | 0 |  | 1 | Res | Any | Lighting | InGen-CFL | Ltg_Lamp | LED_lamp |  | ILtg-Res-LED-15000hr | LED Candelabra Basecase, Total Watts = 7.35 x Msr Watts | LED Candelabra Basecase, Total Watts = 7.35 x Msr Watts | LED Lamp: Candle, 4 Watts, non-dimmable | LEDratio0735 | LEDratio0735 | LED-Candle(4w) | Available | WP source e.g.: SCE13LG106rx | 0 | 0 | Disposition: MeasuresList-October312014.xlsx | RobNc |  |  |  | DEER131417 | 2013-01-01 | 2018-06-30 | InEA_modVal |  |  |  |  | Standard | Revise expiry date to 60/30/2018 Commission Staff direction 2018ScrewInLampSavignsMethods-11Dec2017.pdf | 1 | 1 | 0 | Deemed Ex Ante Team |  | Revise expiry date to 60/30/2018 Commission Staff direction 2018ScrewInLampSavignsMethods-11Dec2017.pdf |  | Updated to indicate claim/filing status
5213 | R-In-LED-Candle(5w)-dWP31 | Residential Indoor General Lighting: LED Lamp replaces pre-existing standard lighting Wattage. Measure includes Code case. Impacts: CFL-based HOU (varies by BldgType) | DEER2017 | Lighting Disposition | 2020-11-24 16:30 | Res-Iltg-dWatt-CFL | NonDEER | Scaled | BaseRatio | 0 | 0 | None |  | 0 |  | 1 | Res | Any | Lighting | InGen-CFL | Ltg_Lamp | LED_lamp |  | ILtg-Res-LED-15000hr | LED Candelabra Basecase, Total Watts = 7.35 x Msr Watts | LED Candelabra Basecase, Total Watts = 7.35 x Msr Watts | LED Lamp: Candle, 5 Watts, non-dimmable | LEDratio0735 | LEDratio0735 | LED-Candle(5w) | Available | WP source e.g.: SCE13LG106rx | 0 | 0 | Disposition: MeasuresList-October312014.xlsx | RobNc |  |  |  | DEER131417 | 2013-01-01 | 2018-06-30 | InEA_modVal |  |  |  |  | Standard | Revise expiry date to 60/30/2018 Commission Staff direction 2018ScrewInLampSavignsMethods-11Dec2017.pdf | 1 | 1 | 0 | Deemed Ex Ante Team |  | Revise expiry date to 60/30/2018 Commission Staff direction 2018ScrewInLampSavignsMethods-11Dec2017.pdf |  | Updated to indicate claim/filing status
5214 | R-In-LED-CanRet(10w)-dWP24 | Residential Indoor General Lighting: LED Lamp replaces pre-existing standard lighting Wattage. Measure includes Code case. Impacts: CFL-based HOU (varies by BldgType) | DEER2017 | Lighting Disposition | 2020-11-24 16:30 | Res-Iltg-dWatt-CFL | NonDEER | Scaled | BaseRatio | 0 | 0 | None |  | 0 |  | 1 | Res | Any | Lighting | InGen-CFL | Ltg_Lamp | LED_lamp |  | ILtg-Res-LED-20000hr | LED PAR30 Basecase, Total Watts = 3.42 x Msr Watts | LED PAR30 Basecase, Total Watts = 3.42 x Msr Watts | LED Lamp: CanRet, 10 Watts, non-dimmable | LEDratio0342 | LEDratio0342 | LED-CanRet(10w) | Available |  | 0 | 0 | Disposition: MeasuresList-October312014.xlsx | RobNc |  |  |  | DEER131417 | 2013-01-01 | 2018-06-30 | InEA_modVal | LT-89884 | L1069 |  |  | Standard | Remove expiry date per Commission Staff direction 2018ScrewInLampSavignsMethods-11Dec2017.pdf | 1 | 1 | 0 | Deemed Ex Ante Team |  | Remove expiry date per Commission Staff direction 2018ScrewInLampSavignsMethods-11Dec2017.pdf |  | Updated to indicate claim/filing status
5215 | R-In-LED-CanRet(10w)-dWP38 | Residential Indoor General Lighting: LED Lamp replaces Incandescent Lamp. Measure includes Code case. Impacts: CFL-based HOU (varies by BldgType) | DEER2017 | Lighting Disposition | 2020-11-24 16:30 | Res-Iltg-dWatt-CFL | NonDEER | Scaled | Delta |  |  | None |  | 0 |  | 1 | Res | Any | Lighting | InGen-CFL | Ltg_Lamp | LED_lamp |  | ILtg-Res-LED-20000hr |  |  |  | Incan(48.5w) | Incan(48.5w) | LED-CanRet(10w) | Available | WP source e.g.: PGECOLTG175r0 | 0 | 0 | Disposition: MeasuresList-October312014.xlsx | RobNc |  | ILtg-Incand-Res |  | DEER131417 | 2013-01-01 | 2018-06-30 | [5 empty] | Standard | Updated for DEER2017 via Qualifier | 1 | 1 | 0 | Deemed Ex Ante Team |  | Updated for DEER2017 via Qualifier |  | Updated to indicate claim/filing status
5216 | R-In-LED-CanRet(11w)-dWP26 | Residential Indoor General Lighting: LED Lamp replaces pre-existing standard lighting Wattage. Measure includes Code case. Impacts: CFL-based HOU (varies by BldgType) | DEER2017 | Lighting Disposition | 2020-11-24 16:30 | Res-Iltg-dWatt-CFL | NonDEER | Scaled | BaseRatio | 0 | 0 | None |  | 0 |  | 1 | Res | Any | Lighting | InGen-CFL | Ltg_Lamp | LED_lamp |  | ILtg-Res-LED-20000hr | LED PAR30 Basecase, Total Watts = 3.42 x Msr Watts | LED PAR30 Basecase, Total Watts = 3.42 x Msr Watts | LED Lamp: CanRet, 11 Watts, non-dimmable | LEDratio0342 | LEDratio0342 | LED-CanRet(11w) | Available | WP source e.g.: WPSDGENRLG0106r2 | 0 | 0 | Disposition: MeasuresList-October312014.xlsx | RobNc |  |  |  | DEER131417 | 2013-01-01 | 2018-06-30 | InEA_modVal |  |  |  |  | Standard | Remove expiry date per Commission Staff direction 2018ScrewInLampSavignsMethods-11Dec2017.pdf | 1 | 1 | 0 | Deemed Ex Ante Team |  | Remove expiry date per Commission Staff direction 2018ScrewInLampSavignsMethods-11Dec2017.pdf |  | Updated to indicate claim/filing status
5217 | R-In-LED-CanRet(12w)-dWP29 | Residential Indoor General Lighting: LED Lamp replaces pre-existing standard lighting Wattage. Measure includes Code case. Impacts: CFL-based HOU (varies by BldgType) | DEER2017 | Lighting Disposition | 2020-11-24 16:30 | Res-Iltg-dWatt-CFL | NonDEER | Scaled | BaseRatio | 0 | 0 | None |  | 0 |  | 1 | Res | Any | Lighting | InGen-CFL | Ltg_Lamp | LED_lamp |  | ILtg-Res-LED-20000hr | LED PAR30 Basecase, Total Watts = 3.42 x Msr Watts | LED PAR30 Basecase, Total Watts = 3.42 x Msr Watts | LED Lamp: CanRet, 12 Watts, non-dimmable | LEDratio0342 | LEDratio0342 | LED-CanRet(12w) | Available | WP source e.g.: WPSDGENRLG0106r2 | 0 | 0 | Disposition: MeasuresList-October312014.xlsx | RobNc |  |  |  | DEER131417 | 2013-01-01 | 2018-06-30 | InEA_modVal |  |  |  |  | Standard | Remove expiry date per Commission Staff direction 2018ScrewInLampSavignsMethods-11Dec2017.pdf | 1 | 1 | 0 | Deemed Ex Ante Team |  | Remove expiry date per Commission Staff direction 2018ScrewInLampSavignsMethods-11Dec2017.pdf |  | Updated to indicate claim/filing status
5218 | R-In-LED-CanRet(13w)-dWP31 | Residential Indoor General Lighting: LED Lamp replaces pre-existing standard lighting Wattage. Measure includes Code case. Impacts: CFL-based HOU (varies by BldgType) | DEER2017 | Lighting Disposition | 2020-11-24 16:30 | Res-Iltg-dWatt-CFL | NonDEER | Scaled | BaseRatio | 0 | 0 | None |  | 0 |  | 1 | Res | Any | Lighting | InGen-CFL | Ltg_Lamp | LED_lamp |  | ILtg-Res-LED-20000hr | LED PAR30 Basecase, Total Watts = 3.42 x Msr Watts | LED PAR30 Basecase, Total Watts = 3.42 x Msr Watts | LED Lamp: CanRet, 13 Watts, non-dimmable | LEDratio0342 | LEDratio0342 | LED-CanRet(13w) | Available | WP source e.g.: WPSDGENRLG0106r2 | 0 | 0 | Disposition: MeasuresList-October312014.xlsx | RobNc |  |  |  | DEER131417 | 2013-01-01 | 2018-06-30 | InEA_modVal |  |  |  |  | Standard | Remove expiry date per Commission Staff direction 2018ScrewInLampSavignsMethods-11Dec2017.pdf | 1 | 1 | 0 | Deemed Ex Ante Team |  | Remove expiry date per Commission Staff direction 2018ScrewInLampSavignsMethods-11Dec2017.pdf |  | Updated to indicate claim/filing status
5219 | R-In-LED-CanRet(14w)-dWP33 | Residential Indoor General Lighting: LED Lamp replaces pre-existing standard lighting Wattage. Measure includes Code case. Impacts: CFL-based HOU (varies by BldgType) | DEER2017 | Lighting Disposition | 2020-11-24 16:30 | Res-Iltg-dWatt-CFL | NonDEER | Scaled | BaseRatio | 0 | 0 | None |  | 0 |  | 1 | Res | Any | Lighting | InGen-CFL | Ltg_Lamp | LED_lamp |  | ILtg-Res-LED-20000hr | LED PAR30 Basecase, Total Watts = 3.42 x Msr Watts | LED PAR30 Basecase, Total Watts = 3.42 x Msr Watts | LED Lamp: CanRet, 14 Watts, non-dimmable | LEDratio0342 | LEDratio0342 | LED-CanRet(14w) | Available | WP source e.g.: WPSDGENRLG0106r2 | 0 | 0 | Disposition: MeasuresList-October312014.xlsx | RobNc |  |  |  | DEER131417 | 2013-01-01 | 2018-06-30 | InEA_modVal |  |  |  |  | Standard | Remove expiry date per Commission Staff direction 2018ScrewInLampSavignsMethods-11Dec2017.pdf | 1 | 1 | 0 | Deemed Ex Ante Team |  | Remove expiry date per Commission Staff direction 2018ScrewInLampSavignsMethods-11Dec2017.pdf |  | Updated to indicate claim/filing status
5220 | R-In-LED-CanRet(15w)-dWP36 | Residential Indoor General Lighting: LED Lamp replaces pre-existing standard lighting Wattage. Measure includes Code case. Impacts: CFL-based HOU (varies by BldgType) | DEER2017 | Lighting Disposition | 2020-11-24 16:30 | Res-Iltg-dWatt-CFL | NonDEER | Scaled | BaseRatio | 0 | 0 | None |  | 0 |  | 1 | Res | Any | Lighting | InGen-CFL | Ltg_Lamp | LED_lamp |  | ILtg-Res-LED-20000hr | LED PAR30 Basecase, Total Watts = 3.42 x Msr Watts | LED PAR30 Basecase, Total Watts = 3.42 x Msr Watts | LED Lamp: CanRet, 15 Watts, non-dimmable | LEDratio0342 | LEDratio0342 | LED-CanRet(15w) | Available | WP source e.g.: WPSDGENRLG0106r2 | 0 | 0 | Disposition: MeasuresList-October312014.xlsx | RobNc |  |  |  | DEER131417 | 2013-01-01 | 2018-06-30 | InEA_modVal |  | L1070 |  |  | Standard | Remove expiry date per Commission Staff direction 2018ScrewInLampSavignsMethods-11Dec2017.pdf | 1 | 1 | 0 | Deemed Ex Ante Team |  | Remove expiry date per Commission Staff direction 2018ScrewInLampSavignsMethods-11Dec2017.pdf |  | Updated to indicate claim/filing status
5221 | R-In-LED-CanRet(15w)-dWP62 | Residential Indoor General Lighting: LED Lamp replaces Incandescent Lamp. Measure includes Code case. Impacts: CFL-based HOU (varies by BldgType) | DEER2017 | Lighting Disposition | 2020-11-24 16:30 | Res-Iltg-dWatt-CFL | NonDEER | Scaled | Delta |  |  | None |  | 0 |  | 1 | Res | Any | Lighting | InGen-CFL | Ltg_Lamp | LED_lamp |  | ILtg-Res-LED-20000hr |  |  |  | Incan(77w) | Incan(77w) | LED-CanRet(15w) | Available | WP source e.g.: PGECOLTG175r0 | 0 | 0 | Disposition: MeasuresList-October312014.xlsx | RobNc |  | ILtg-Incand-Res |  | DEER131417 | 2013-01-01 | 2018-06-30 | [5 empty] | Standard | Updated for DEER2017 via Qualifier | 1 | 1 | 0 | Deemed Ex Ante Team |  | Updated for DEER2017 via Qualifier |  | Updated to indicate claim/filing status
5222 | R-In-LED-CanRet(8w)-dWP19 | Residential Indoor General Lighting: LED Lamp replaces pre-existing standard lighting Wattage. Measure includes Code case. Impacts: CFL-based HOU (varies by BldgType) | DEER2017 | Lighting Disposition | 2020-11-24 16:30 | Res-Iltg-dWatt-CFL | NonDEER | Scaled | BaseRatio | 0 | 0 | None |  | 0 |  | 1 | Res | Any | Lighting | InGen-CFL | Ltg_Lamp | LED_lamp |  | ILtg-Res-LED-20000hr | LED PAR30 Basecase, Total Watts = 3.42 x Msr Watts | LED PAR30 Basecase, Total Watts = 3.42 x Msr Watts | LED Lamp: CanRet, 8 Watts, non-dimmable | LEDratio0342 | LEDratio0342 | LED-CanRet(8w) | Available | WP source e.g.: PGECOLTG175r0 | 0 | 0 | Disposition: MeasuresList-October312014.xlsx | RobNc |  |  |  | DEER131417 | 2013-01-01 | 2018-06-30 | InEA_modVal |  | L1068 |  |  | Standard | Remove expiry date per Commission Staff direction 2018ScrewInLampSavignsMethods-11Dec2017.pdf | 1 | 1 | 0 | Deemed Ex Ante Team |  | Remove expiry date per Commission Staff direction 2018ScrewInLampSavignsMethods-11Dec2017.pdf |  | Updated to indicate claim/filing status
5223 | R-In-LED-CanRet(8w)-dWP25 | Residential Indoor General Lighting: LED Lamp replaces Incandescent Lamp. Measure includes Code case. Impacts: CFL-based HOU (varies by BldgType) | DEER2017 | Lighting Disposition | 2020-11-24 16:30 | Res-Iltg-dWatt-CFL | NonDEER | Scaled | Delta |  |  | None |  | 0 |  | 1 | Res | Any | Lighting | InGen-CFL | Ltg_Lamp | LED_lamp |  | ILtg-Res-LED-20000hr |  |  |  | Incan(33w) | Incan(33w) | LED-CanRet(8w) | Available | WP source e.g.: PGECOLTG175r0 | 0 | 0 | Disposition: MeasuresList-October312014.xlsx | RobNc |  | ILtg-Incand-Res |  | DEER131417 | 2013-01-01 | 2018-06-30 | [5 empty] | Standard | Updated for DEER2017 via Qualifier | 1 | 1 | 0 | Deemed Ex Ante Team |  | Updated for DEER2017 via Qualifier |  | Updated to indicate claim/filing status
5224 | R-In-LED-CanRet(9w)-dWP21 | Residential Indoor General Lighting: LED Lamp replaces pre-existing standard lighting Wattage. Measure includes Code case. Impacts: CFL-based HOU (varies by BldgType) | DEER2017 | Lighting Disposition | 2020-11-24 16:30 | Res-Iltg-dWatt-CFL | NonDEER | Scaled | BaseRatio | 0 | 0 | None |  | 0 |  | 1 | Res | Any | Lighting | InGen-CFL | Ltg_Lamp | LED_lamp |  | ILtg-Res-LED-20000hr | LED PAR30 Basecase, Total Watts = 3.42 x Msr Watts | LED PAR30 Basecase, Total Watts = 3.42 x Msr Watts | LED Lamp: CanRet, 9 Watts, non-dimmable | LEDratio0342 | LEDratio0342 | LED-CanRet(9w) | Available | WP source e.g.: WPSDGENRLG0106r2 | 0 | 0 | Disposition: MeasuresList-October312014.xlsx | RobNc |  |  |  | DEER131417 | 2013-01-01 | 2018-06-30 | InEA_modVal |  |  |  |  | Standard | Remove expiry date per Commission Staff direction 2018ScrewInLampSavignsMethods-11Dec2017.pdf | 1 | 1 | 0 | Deemed Ex Ante Team |  | Remove expiry date per Commission Staff direction 2018ScrewInLampSavignsMethods-11Dec2017.pdf |  | Updated to indicate claim/filing status
5225 | R-In-LEDFixt(12.1w)-dWP23 | Residential Indoor General Lighting: LED Fixture replaces pre-existing standard lighting Wattage. Measure includes Code case. Impacts: CFL-based HOU (varies by BldgType) | DEER2017 | Lighting Disposition | 2020-11-24 16:30 | Res-Iltg-dWatt-CFL | NonDEER | Scaled | BaseRatio | 0 | 0 | None |  | 0 |  | 1 | Res | Any | Lighting | InGen-CFL | Ltg_Fixture | LED_fixt |  | ILtg-Res-LED-50000hr | LED A19 Basecase, Total Watts = 2.96 x Msr Watts | LED A19 Basecase, Total Watts = 2.96 x Msr Watts | LED fixture: Any type of housing Fixture Type; Total Watts = 12.1 | LEDratio0296 | LEDratio0296 | LEDFixt(12.1w) | Available |  | 0 | 0 | Disposition: MeasuresList-October312014.xlsx | RobNc |  |  |  | DEER131417 | 2013-01-01 | 2016-12-31 | InEA_modVal |  |  |  |  | Standard | Updated for DEER2017 via Qualifier; Expired as part of July 2016 LED WRR Lighting Disposition | 1 | 1 | 0 | Deemed Ex Ante Team |  | Updated for DEER2017 via Qualifier; Expired as part of July 2016 LED WRR Lighting Disposition |  | Updated to indicate claim/filing status
5226 | R-In-LEDFixt(17w)-dWP33 | Residential Indoor General Lighting: LED Fixture replaces pre-existing standard lighting Wattage. Measure includes Code case. Impacts: CFL-based HOU (varies by BldgType) | DEER2017 | Lighting Disposition | 2020-11-24 16:30 | Res-Iltg-dWatt-CFL | NonDEER | Scaled | BaseRatio | 0 | 0 | None |  | 0 |  | 1 | Res | Any | Lighting | InGen-CFL | Ltg_Fixture | LED_fixt |  | ILtg-Res-LED-50000hr | LED A19 Basecase, Total Watts = 2.96 x Msr Watts | LED A19 Basecase, Total Watts = 2.96 x Msr Watts | LED fixture: Any type of housing Fixture Type; Total Watts = 17 | LEDratio0296 | LEDratio0296 | LEDFixt(17w) | Available |  | 0 | 0 | Disposition: MeasuresList-October312014.xlsx | RobNc |  |  |  | DEER131417 | 2013-01-01 | 2016-12-31 | InEA_modVal |  | LD138 |  |  | Standard | Updated for DEER2017 via Qualifier; Expired as part of July 2016 LED WRR Lighting Disposition; Replacement measure ID is R-In-LEDFixt(17w)-dWP33-dWC24 | 1 | 1 | 0 | Deemed Ex Ante Team |  | Updated for DEER2017 via Qualifier; Expired as part of July 2016 LED WRR Lighting Disposition; Replacement measure ID is R-In-LEDFixt(17w)-dWP33-dWC24 |  | Updated to indicate claim/filing status
5227 | R-In-LEDFixt(20w)-dWP39 | Residential Indoor General Lighting: LED Fixture replaces pre-existing standard lighting Wattage. Measure includes Code case. Impacts: CFL-based HOU (varies by BldgType) | DEER2017 | Lighting Disposition | 2020-11-24 16:30 | Res-Iltg-dWatt-CFL | NonDEER | Scaled | BaseRatio | 0 | 0 | None |  | 0 |  | 1 | Res | Any | Lighting | InGen-CFL | Ltg_Fixture | LED_fixt |  | ILtg-Res-LED-50000hr | LED A19 Basecase, Total Watts = 2.96 x Msr Watts | LED A19 Basecase, Total Watts = 2.96 x Msr Watts | LED fixture: Any type of housing Fixture Type; Total Watts = 20 | LEDratio0296 | LEDratio0296 | LEDFixt(20w) | Available |  | 0 | 0 | Disposition: MeasuresList-October312014.xlsx | RobNc |  |  |  | DEER131417 | 2013-01-01 | 2016-12-31 | InEA_modVal |  | LD141 |  |  | Standard | Updated for DEER2017 via Qualifier; Expired as part of July 2016 LED WRR Lighting Disposition; Replacement measure ID is R-In-LEDFixt(20w)-dWP39-dWC28 | 1 | 1 | 0 | Deemed Ex Ante Team |  | Updated for DEER2017 via Qualifier; Expired as part of July 2016 LED WRR Lighting Disposition; Replacement measure ID is R-In-LEDFixt(20w)-dWP39-dWC28 |  | Updated to indicate claim/filing status
5228 | R-In-LEDFixt(22w)-dWP43 | Residential Indoor General Lighting: LED Fixture replaces pre-existing standard lighting Wattage. Measure includes Code case. Impacts: CFL-based HOU (varies by BldgType) | DEER2017 | Lighting Disposition | 2020-11-24 16:30 | Res-Iltg-dWatt-CFL | NonDEER | Scaled | BaseRatio | 0 | 0 | None |  | 0 |  | 1 | Res | Any | Lighting | InGen-CFL | Ltg_Fixture | LED_fixt |  | ILtg-Res-LED-50000hr | LED A19 Basecase, Total Watts = 2.96 x Msr Watts | LED A19 Basecase, Total Watts = 2.96 x Msr Watts | LED fixture: Any type of housing Fixture Type; Total Watts = 22 | LEDratio0296 | LEDratio0296 | LEDFixt(22w) | Available |  | 0 | 0 | Disposition: MeasuresList-October312014.xlsx | RobNc |  |  |  | DEER131417 | 2013-01-01 | 2016-12-31 | InEA_modVal |  | LD143 |  |  | Standard | Updated for DEER2017 via Qualifier; Expired as part of July 2016 LED WRR Lighting Disposition; Replacement measure ID is R-In-LEDFixt(22w)-dWP43-dWC31 | 1 | 1 | 0 | Deemed Ex Ante Team |  | Updated for DEER2017 via Qualifier; Expired as part of July 2016 LED WRR Lighting Disposition; Replacement measure ID is R-In-LEDFixt(22w)-dWP43-dWC31 |  | Updated to indicate claim/filing status
5229 | R-In-LEDFixt(7w)-dWP13 | Residential Indoor General Lighting: LED Fixture replaces pre-existing standard lighting Wattage. Measure includes Code case. Impacts: CFL-based HOU (varies by BldgType) | DEER2017 | Lighting Disposition | 2020-11-24 16:30 | Res-Iltg-dWatt-CFL | NonDEER | Scaled | BaseRatio | 0 | 0 | None |  | 0 |  | 1 | Res | Any | Lighting | InGen-CFL | Ltg_Fixture | LED_fixt |  | ILtg-Res-LED-50000hr | LED A19 Basecase, Total Watts = 2.96 x Msr Watts | LED A19 Basecase, Total Watts = 2.96 x Msr Watts | LED fixture: Any type of housing Fixture Type; Total Watts = 7 | LEDratio0296 | LEDratio0296 | LEDFixt(7w) | Available |  | 0 | 0 | Disposition: MeasuresList-October312014.xlsx | RobNc |  |  |  | DEER131417 | 2013-01-01 | 2016-12-31 | InEA_modVal |  | LD128 |  |  | Standard | Updated for DEER2017 via Qualifier; Expired as part of July 2016 LED WRR Lighting Disposition; Replacement measure ID is R-In-LEDFixt(7w)-dWP13-dWC9 | 1 | 1 | 0 | Deemed Ex Ante Team |  | Updated for DEER2017 via Qualifier; Expired as part of July 2016 LED WRR Lighting Disposition; Replacement measure ID is R-In-LEDFixt(7w)-dWP13-dWC9 |  | Updated to indicate claim/filing status
5230 | R-In-LEDFixt-1(11w)-dWP21 | Residential Indoor General Lighting: LED Fixture replaces pre-existing standard lighting Wattage. Measure includes Code case. Impacts: CFL-based HOU (varies by BldgType) | DEER2017 | Lighting Disposition | 2020-11-24 16:30 | Res-Iltg-dWatt-CFL | NonDEER | Scaled | BaseRatio | 0 | 0 | None |  | 0 |  | 1 | Res | Any | Lighting | InGen-CFL | Ltg_Fixture | LED_fixt |  | ILtg-Res-LED-50000hr | LED A19 Basecase, Total Watts = 2.96 x Msr Watts | LED A19 Basecase, Total Watts = 2.96 x Msr Watts | LED fixture: Any type of housing Fixture Type; Total Watts = 11 | LEDratio0296 | LEDratio0296 | LEDFixt-1(11w) | Available |  | 0 | 0 | Disposition: MeasuresList-October312014.xlsx | RobNc |  |  |  | DEER131417 | 2013-01-01 | 2016-12-31 | InEA_modVal |  | LD132 |  |  | Standard | Updated for DEER2017 via Qualifier; Expired as part of July 2016 LED WRR Lighting Disposition; Replacement measure ID is R-In-LEDFixt-1(11w)-dWP21-dWC15 | 1 | 1 | 0 | Deemed Ex Ante Team |  | Updated for DEER2017 via Qualifier; Expired as part of July 2016 LED WRR Lighting Disposition; Replacement measure ID is R-In-LEDFixt-1(11w)-dWP21-dWC15 |  | Updated to indicate claim/filing status
5231 | R-In-LEDFixt-1(14w)-dWP27 | Residential Indoor General Lighting: LED Fixture replaces pre-existing standard lighting Wattage. Measure includes Code case. Impacts: CFL-based HOU (varies by BldgType) | DEER2017 | Lighting Disposition | 2020-11-24 16:30 | Res-Iltg-dWatt-CFL | NonDEER | Scaled | BaseRatio | 0 | 0 | None |  | 0 |  | 1 | Res | Any | Lighting | InGen-CFL | Ltg_Fixture | LED_fixt |  | ILtg-Res-LED-50000hr | LED A19 Basecase, Total Watts = 2.96 x Msr Watts | LED A19 Basecase, Total Watts = 2.96 x Msr Watts | LED fixture: Any type of housing Fixture Type; Total Watts = 14 | LEDratio0296 | LEDratio0296 | LEDFixt-1(14w) | Available |  | 0 | 0 | Disposition: MeasuresList-October312014.xlsx | RobNc |  |  |  | DEER131417 | 2013-01-01 | 2016-12-31 | InEA_modVal |  | LD135 |  |  | Standard | Updated for DEER2017 via Qualifier; Expired as part of July 2016 LED WRR Lighting Disposition; Replacement measure ID is R-In-LEDFixt-1(14w)-dWP27-dWC19 | 1 | 1 | 0 | Deemed Ex Ante Team |  | Updated for DEER2017 via Qualifier; Expired as part of July 2016 LED WRR Lighting Disposition; Replacement measure ID is R-In-LEDFixt-1(14w)-dWP27-dWC19 |  | Updated to indicate claim/filing status
5232 | R-In-LEDFixt-1(16w)-dWP31 | Residential Indoor General Lighting: LED Fixture replaces pre-existing standard lighting Wattage. Measure includes Code case. Impacts: CFL-based HOU (varies by BldgType) | DEER2017 | Lighting Disposition | 2020-11-24 16:30 | Res-Iltg-dWatt-CFL | NonDEER | Scaled | BaseRatio | 0 | 0 | None |  | 0 |  | 1 | Res | Any | Lighting | InGen-CFL | Ltg_Fixture | LED_fixt |  | ILtg-Res-LED-50000hr | LED A19 Basecase, Total Watts = 2.96 x Msr Watts | LED A19 Basecase, Total Watts = 2.96 x Msr Watts | LED fixture: Any type of housing Fixture Type; Total Watts = 16 | LEDratio0296 | LEDratio0296 | LEDFixt-1(16w) | Available |  | 0 | 0 | Disposition: MeasuresList-October312014.xlsx | RobNc |  |  |  | DEER131417 | 2013-01-01 | 2016-12-31 | InEA_modVal |  | LD137 |  |  | Standard | Updated for DEER2017 via Qualifier; Expired as part of July 2016 LED WRR Lighting Disposition; Replacement measure ID is R-In-LEDFixt-1(16w)-dWP31-dWC22 | 1 | 1 | 0 | Deemed Ex Ante Team |  | Updated for DEER2017 via Qualifier; Expired as part of July 2016 LED WRR Lighting Disposition; Replacement measure ID is R-In-LEDFixt-1(16w)-dWP31-dWC22 |  | Updated to indicate claim/filing status
5233 | R-In-LEDFixt-2(13w)-dWP25 | Residential Indoor General Lighting: LED Fixture replaces pre-existing standard lighting Wattage. Measure includes Code case. Impacts: CFL-based HOU (varies by BldgType) | DEER2017 | Lighting Disposition | 2020-11-24 16:30 | Res-Iltg-dWatt-CFL | NonDEER | Scaled | BaseRatio | 0 | 0 | None |  | 0 |  | 1 | Res | Any | Lighting | InGen-CFL | Ltg_Fixture | LED_fixt |  | ILtg-Res-LED-50000hr | LED A19 Basecase, Total Watts = 2.96 x Msr Watts | LED A19 Basecase, Total Watts = 2.96 x Msr Watts | LED fixture: Any type of housing Fixture Type; Total Watts = 13 | LEDratio0296 | LEDratio0296 | LEDFixt-2(13w) | Available |  | 0 | 0 | Disposition: MeasuresList-October312014.xlsx | RobNc |  |  |  | DEER131417 | 2013-01-01 | 2016-12-31 | InEA_modVal |  | LD134 |  |  | Standard | Updated for DEER2017 via Qualifier; Expired as part of July 2016 LED WRR Lighting Disposition; Replacement measure ID is R-In-LEDFixt-2(13w)-dWP25-dWC18 | 1 | 1 | 0 | Deemed Ex Ante Team |  | Updated for DEER2017 via Qualifier; Expired as part of July 2016 LED WRR Lighting Disposition; Replacement measure ID is R-In-LEDFixt-2(13w)-dWP25-dWC18 |  | Updated to indicate claim/filing status
5234 | R-In-LEDFixt-2(24w)-dWP47 | Residential Indoor General Lighting: LED Fixture replaces pre-existing standard lighting Wattage. Measure includes Code case. Impacts: CFL-based HOU (varies by BldgType) | DEER2017 | Lighting Disposition | 2020-11-24 16:30 | Res-Iltg-dWatt-CFL | NonDEER | Scaled | BaseRatio | 0 | 0 | None |  | 0 |  | 1 | Res | Any | Lighting | InGen-CFL | Ltg_Fixture | LED_fixt |  | ILtg-Res-LED-50000hr | LED A19 Basecase, Total Watts = 2.96 x Msr Watts | LED A19 Basecase, Total Watts = 2.96 x Msr Watts | LED fixture: Any type of housing Fixture Type; Total Watts = 24 | LEDratio0296 | LEDratio0296 | LEDFixt-2(24w) | Available |  | 0 | 0 | Disposition: MeasuresList-October312014.xlsx | RobNc |  |  |  | DEER131417 | 2013-01-01 | 2016-12-31 | InEA_modVal |  | LD145 |  |  | Standard | Updated for DEER2017 via Qualifier; Expired as part of July 2016 LED WRR Lighting Disposition; Replacement measure ID is R-In-LEDFixt-2(24w)-dWP47-dWC34 | 1 | 1 | 0 | Deemed Ex Ante Team |  | Updated for DEER2017 via Qualifier; Expired as part of July 2016 LED WRR Lighting Disposition; Replacement measure ID is R-In-LEDFixt-2(24w)-dWP47-dWC34 |  | Updated to indicate claim/filing status
5235 | R-In-LEDFixt-2(25w)-dWP49 | Residential Indoor General Lighting: LED Fixture replaces pre-existing standard lighting Wattage. Measure includes Code case. Impacts: CFL-based HOU (varies by BldgType) | DEER2017 | Lighting Disposition | 2020-11-24 16:30 | Res-Iltg-dWatt-CFL | NonDEER | Scaled | BaseRatio | 0 | 0 | None |  | 0 |  | 1 | Res | Any | Lighting | InGen-CFL | Ltg_Fixture | LED_fixt |  | ILtg-Res-LED-50000hr | LED A19 Basecase, Total Watts = 2.96 x Msr Watts | LED A19 Basecase, Total Watts = 2.96 x Msr Watts | LED fixture: Any type of housing Fixture Type; Total Watts = 25 | LEDratio0296 | LEDratio0296 | LEDFixt-2(25w) | Available |  | 0 | 0 | Disposition: MeasuresList-October312014.xlsx | RobNc |  |  |  | DEER131417 | 2013-01-01 | 2016-12-31 | InEA_modVal |  | LD146 |  |  | Standard | Updated for DEER2017 via Qualifier; Expired as part of July 2016 LED WRR Lighting Disposition; Replacement measure ID is R-In-LEDFixt-2(25w)-dWP49-dWC35 | 1 | 1 | 0 | Deemed Ex Ante Team |  | Updated for DEER2017 via Qualifier; Expired as part of July 2016 LED WRR Lighting Disposition; Replacement measure ID is R-In-LEDFixt-2(25w)-dWP49-dWC35 |  | Updated to indicate claim/filing status
5236 | R-In-LEDFixt-2(5w)-dWP9 | Residential Indoor General Lighting: LED Fixture replaces pre-existing standard lighting Wattage. Measure includes Code case. Impacts: CFL-based HOU (varies by BldgType) | DEER2017 | Lighting Disposition | 2020-11-24 16:30 | Res-Iltg-dWatt-CFL | NonDEER | Scaled | BaseRatio | 0 | 0 | None |  | 0 |  | 1 | Res | Any | Lighting | InGen-CFL | Ltg_Fixture | LED_fixt |  | ILtg-Res-LED-50000hr | LED A19 Basecase, Total Watts = 2.96 x Msr Watts | LED A19 Basecase, Total Watts = 2.96 x Msr Watts | LED fixture: Any type of housing Fixture Type; Total Watts = 5 | LEDratio0296 | LEDratio0296 | LEDFixt-2(5w) | Available |  | 0 | 0 | Disposition: MeasuresList-October312014.xlsx | RobNc |  |  |  | DEER131417 | 2013-01-01 | 2016-12-31 | InEA_modVal |  | LD127 |  |  | Standard | Updated for DEER2017 via Qualifier; Expired as part of July 2016 LED WRR Lighting Disposition; Replacement measure ID is C-In-LEDFixt-2(3w)-dWP5-dWC4 | 1 | 1 | 0 | Deemed Ex Ante Team |  | Updated for DEER2017 via Qualifier; Expired as part of July 2016 LED WRR Lighting Disposition; Replacement measure ID is C-In-LEDFixt-2(3w)-dWP5-dWC4 |  | Updated to indicate claim/filing status
5237 | R-In-LEDFixt-3(15w)-dWP29 | Residential Indoor General Lighting: LED Fixture replaces pre-existing standard lighting Wattage. Measure includes Code case. Impacts: CFL-based HOU (varies by BldgType) | DEER2017 | Lighting Disposition | 2020-11-24 16:30 | Res-Iltg-dWatt-CFL | NonDEER | Scaled | BaseRatio | 0 | 0 | None |  | 0 |  | 1 | Res | Any | Lighting | InGen-CFL | Ltg_Fixture | LED_fixt |  | ILtg-Res-LED-50000hr | LED A19 Basecase, Total Watts = 2.96 x Msr Watts | LED A19 Basecase, Total Watts = 2.96 x Msr Watts | LED fixture: Any type of housing Fixture Type; Total Watts = 15 | LEDratio0296 | LEDratio0296 | LEDFixt-3(15w) | Available |  | 0 | 0 | Disposition: MeasuresList-October312014.xlsx | RobNc |  |  |  | DEER131417 | 2013-01-01 | 2016-12-31 | InEA_modVal |  | LD136 |  |  | Standard | Updated for DEER2017 via Qualifier; Expired as part of July 2016 LED WRR Lighting Disposition; Replacement measure ID is R-In-LEDFixt-3(15w)-dWP29-dWC21 | 1 | 1 | 0 | Deemed Ex Ante Team |  | Updated for DEER2017 via Qualifier; Expired as part of July 2016 LED WRR Lighting Disposition; Replacement measure ID is R-In-LEDFixt-3(15w)-dWP29-dWC21 |  | Updated to indicate claim/filing status
5238 | R-In-LEDFixt-3(18w)-dWP35 | Residential Indoor General Lighting: LED Fixture replaces pre-existing standard lighting Wattage. Measure includes Code case. Impacts: CFL-based HOU (varies by BldgType) | DEER2017 | Lighting Disposition | 2020-11-24 16:30 | Res-Iltg-dWatt-CFL | NonDEER | Scaled | BaseRatio | 0 | 0 | None |  | 0 |  | 1 | Res | Any | Lighting | InGen-CFL | Ltg_Fixture | LED_fixt |  | ILtg-Res-LED-50000hr | LED A19 Basecase, Total Watts = 2.96 x Msr Watts | LED A19 Basecase, Total Watts = 2.96 x Msr Watts | LED fixture: Any type of housing Fixture Type; Total Watts = 18 | LEDratio0296 | LEDratio0296 | LEDFixt-3(18w) | Available |  | 0 | 0 | Disposition: MeasuresList-October312014.xlsx | RobNc |  |  |  | DEER131417 | 2013-01-01 | 2016-12-31 | InEA_modVal |  | LD139 |  |  | Standard | Updated for DEER2017 via Qualifier; Expired as part of July 2016 LED WRR Lighting Disposition; Replacement measure ID is R-In-LEDFixt-3(18w)-dWP35-dWC25 | 1 | 1 | 0 | Deemed Ex Ante Team |  | Updated for DEER2017 via Qualifier; Expired as part of July 2016 LED WRR Lighting Disposition; Replacement measure ID is R-In-LEDFixt-3(18w)-dWP35-dWC25 |  | Updated to indicate claim/filing status
5239 | R-In-LEDFixt-3(19w)-dWP37 | Residential Indoor General Lighting: LED Fixture replaces pre-existing standard lighting Wattage. Measure includes Code case. Impacts: CFL-based HOU (varies by BldgType) | DEER2017 | Lighting Disposition | 2020-11-24 16:30 | Res-Iltg-dWatt-CFL | NonDEER | Scaled | BaseRatio | 0 | 0 | None |  | 0 |  | 1 | Res | Any | Lighting | InGen-CFL | Ltg_Fixture | LED_fixt |  | ILtg-Res-LED-50000hr | LED A19 Basecase, Total Watts = 2.96 x Msr Watts | LED A19 Basecase, Total Watts = 2.96 x Msr Watts | LED fixture: Any type of housing Fixture Type; Total Watts = 19 | LEDratio0296 | LEDratio0296 | LEDFixt-3(19w) | Available |  | 0 | 0 | Disposition: MeasuresList-October312014.xlsx | RobNc |  |  |  | DEER131417 | 2013-01-01 | 2016-12-31 | InEA_modVal |  | LD140 |  |  | Standard | Updated for DEER2017 via Qualifier; Expired as part of July 2016 LED WRR Lighting Disposition; Replacement measure ID is R-In-LEDFixt-3(19w)-dWP37-dWC26 | 1 | 1 | 0 | Deemed Ex Ante Team |  | Updated for DEER2017 via Qualifier; Expired as part of July 2016 LED WRR Lighting Disposition; Replacement measure ID is R-In-LEDFixt-3(19w)-dWP37-dWC26 |  | Updated to indicate claim/filing status
5240 | R-In-LEDFixt-3(21w)-dWP41 | Residential Indoor General Lighting: LED Fixture replaces pre-existing standard lighting Wattage. Measure includes Code case. Impacts: CFL-based HOU (varies by BldgType) | DEER2017 | Lighting Disposition | 2020-11-24 16:30 | Res-Iltg-dWatt-CFL | NonDEER | Scaled | BaseRatio | 0 | 0 | None |  | 0 |  | 1 | Res | Any | Lighting | InGen-CFL | Ltg_Fixture | LED_fixt |  | ILtg-Res-LED-50000hr | LED A19 Basecase, Total Watts = 2.96 x Msr Watts | LED A19 Basecase, Total Watts = 2.96 x Msr Watts | LED fixture: Any type of housing Fixture Type; Total Watts = 21 | LEDratio0296 | LEDratio0296 | LEDFixt-3(21w) | Available |  | 0 | 0 | Disposition: MeasuresList-October312014.xlsx | RobNc |  |  |  | DEER131417 | 2013-01-01 | 2016-12-31 | InEA_modVal |  | LD142 |  |  | Standard | Updated for DEER2017 via Qualifier; Expired as part of July 2016 LED WRR Lighting Disposition; Replacement measure ID is R-In-LEDFixt-3(21w)-dWP41-dWC29 | 1 | 1 | 0 | Deemed Ex Ante Team |  | Updated for DEER2017 via Qualifier; Expired as part of July 2016 LED WRR Lighting Disposition; Replacement measure ID is R-In-LEDFixt-3(21w)-dWP41-dWC29 |  | Updated to indicate claim/filing status
5241 | R-In-LEDFixt-3(8w)-dWP15 | Residential Indoor General Lighting: LED Fixture replaces pre-existing standard lighting Wattage. Measure includes Code case. Impacts: CFL-based HOU (varies by BldgType) | DEER2017 | Lighting Disposition | 2020-11-24 16:30 | Res-Iltg-dWatt-CFL | NonDEER | Scaled | BaseRatio | 0 | 0 | None |  | 0 |  | 1 | Res | Any | Lighting | InGen-CFL | Ltg_Fixture | LED_fixt |  | ILtg-Res-LED-50000hr | LED A19 Basecase, Total Watts = 2.96 x Msr Watts | LED A19 Basecase, Total Watts = 2.96 x Msr Watts | LED fixture: Any type of housing Fixture Type; Total Watts = 8 | LEDratio0296 | LEDratio0296 | LEDFixt-3(8w) | Available |  | 0 | 0 | Disposition: MeasuresList-October312014.xlsx | RobNc |  |  |  | DEER131417 | 2013-01-01 | 2016-12-31 | InEA_modVal |  | LD129 |  |  | Standard | Updated for DEER2017 via Qualifier; Expired as part of July 2016 LED WRR Lighting Disposition; Replacement measure ID is R-In-LEDFixt-3(8w)-dWP15-dWC11 | 1 | 1 | 0 | Deemed Ex Ante Team |  | Updated for DEER2017 via Qualifier; Expired as part of July 2016 LED WRR Lighting Disposition; Replacement measure ID is R-In-LEDFixt-3(8w)-dWP15-dWC11 |  | Updated to indicate claim/filing status
5242 | R-In-LEDFixt-3(9w)-dWP17 | Residential Indoor General Lighting: LED Fixture replaces pre-existing standard lighting Wattage. Measure includes Code case. Impacts: CFL-based HOU (varies by BldgType) | DEER2017 | Lighting Disposition | 2020-11-24 16:30 | Res-Iltg-dWatt-CFL | NonDEER | Scaled | BaseRatio | 0 | 0 | None |  | 0 |  | 1 | Res | Any | Lighting | InGen-CFL | Ltg_Fixture | LED_fixt |  | ILtg-Res-LED-50000hr | LED A19 Basecase, Total Watts = 2.96 x Msr Watts | LED A19 Basecase, Total Watts = 2.96 x Msr Watts | LED fixture: Any type of housing Fixture Type; Total Watts = 9 | LEDratio0296 | LEDratio0296 | LEDFixt-3(9w) | Available |  | 0 | 0 | Disposition: MeasuresList-October312014.xlsx | RobNc |  |  |  | DEER131417 | 2013-01-01 | 2016-12-31 | InEA_modVal |  | LD130 |  |  | Standard | Updated for DEER2017 via Qualifier; Expired as part of July 2016 LED WRR Lighting Disposition; Replacement measure ID is R-In-LEDFixt-3(9w)-dWP17-dWC12 | 1 | 1 | 0 | Deemed Ex Ante Team |  | Updated for DEER2017 via Qualifier; Expired as part of July 2016 LED WRR Lighting Disposition; Replacement measure ID is R-In-LEDFixt-3(9w)-dWP17-dWC12 |  | Updated to indicate claim/filing status
5243 | R-In-LEDFixt-4(23w)-dWP45 | Residential Indoor General Lighting: LED Fixture replaces pre-existing standard lighting Wattage. Measure includes Code case. Impacts: CFL-based HOU (varies by BldgType) | DEER2017 | Lighting Disposition | 2020-11-24 16:30 | Res-Iltg-dWatt-CFL | NonDEER | Scaled | BaseRatio | 0 | 0 | None |  | 0 |  | 1 | Res | Any | Lighting | InGen-CFL | Ltg_Fixture | LED_fixt |  | ILtg-Res-LED-50000hr | LED A19 Basecase, Total Watts = 2.96 x Msr Watts | LED A19 Basecase, Total Watts = 2.96 x Msr Watts | LED fixture: Any type of housing Fixture Type; Total Watts = 23 | LEDratio0296 | LEDratio0296 | LEDFixt-4(23w) | Available |  | 0 | 0 | Disposition: MeasuresList-October312014.xlsx | RobNc |  |  |  | DEER131417 | 2013-01-01 | 2016-12-31 | InEA_modVal |  | LD144 |  |  | Standard | Updated for DEER2017 via Qualifier; Expired as part of July 2016 LED WRR Lighting Disposition; Replacement measure ID is R-In-LEDFixt-4(23w)-dWP45-dWC32 | 1 | 1 | 0 | Deemed Ex Ante Team |  | Updated for DEER2017 via Qualifier; Expired as part of July 2016 LED WRR Lighting Disposition; Replacement measure ID is R-In-LEDFixt-4(23w)-dWP45-dWC32 |  | Updated to indicate claim/filing status
5244 | R-In-LEDFixt-6(10w)-dWP19 | Residential Indoor General Lighting: LED Fixture replaces pre-existing standard lighting Wattage. Measure includes Code case. Impacts: CFL-based HOU (varies by BldgType) | DEER2017 | Lighting Disposition | 2020-11-24 16:30 | Res-Iltg-dWatt-CFL | NonDEER | Scaled | BaseRatio | 0 | 0 | None |  | 0 |  | 1 | Res | Any | Lighting | InGen-CFL | Ltg_Fixture | LED_fixt |  | ILtg-Res-LED-50000hr | LED A19 Basecase, Total Watts = 2.96 x Msr Watts | LED A19 Basecase, Total Watts = 2.96 x Msr Watts | LED fixture: Any type of housing Fixture Type; Total Watts = 10 | LEDratio0296 | LEDratio0296 | LEDFixt-6(10w) | Available |  | 0 | 0 | Disposition: MeasuresList-October312014.xlsx | RobNc |  |  |  | DEER131417 | 2013-01-01 | 2016-12-31 | InEA_modVal |  |  |  |  | Standard | Updated for DEER2017 via Qualifier; Expired as part of July 2016 LED WRR Lighting Disposition | 1 | 1 | 0 | Deemed Ex Ante Team |  | Updated for DEER2017 via Qualifier; Expired as part of July 2016 LED WRR Lighting Disposition |  | Updated to indicate claim/filing status
5245 | R-In-LEDFixt-6(12w)-dWP23 | Residential Indoor General Lighting: LED Fixture replaces pre-existing standard lighting Wattage. Measure includes Code case. Impacts: CFL-based HOU (varies by BldgType) | DEER2017 | Lighting Disposition | 2020-11-24 16:30 | Res-Iltg-dWatt-CFL | NonDEER | Scaled | BaseRatio | 0 | 0 | None |  | 0 |  | 1 | Res | Any | Lighting | InGen-CFL | Ltg_Fixture | LED_fixt |  | ILtg-Res-LED-50000hr | LED A19 Basecase, Total Watts = 2.96 x Msr Watts | LED A19 Basecase, Total Watts = 2.96 x Msr Watts | LED fixture: Any type of housing Fixture Type; Total Watts = 12 | LEDratio0296 | LEDratio0296 | LEDFixt-6(12w) | Available |  | 0 | 0 | Disposition: MeasuresList-October312014.xlsx | RobNc |  |  |  | DEER131417 | 2013-01-01 | 2016-12-31 | InEA_modVal |  | LD133 |  |  | Standard | Updated for DEER2017 via Qualifier; Expired as part of July 2016 LED WRR Lighting Disposition; Replacement measure ID is R-In-LEDFixt-6(12w)-dWP23-dWC17 | 1 | 1 | 0 | Deemed Ex Ante Team |  | Updated for DEER2017 via Qualifier; Expired as part of July 2016 LED WRR Lighting Disposition; Replacement measure ID is R-In-LEDFixt-6(12w)-dWP23-dWC17 |  | Updated to indicate claim/filing status
5246 | R-In-LEDFixt-7(10w)-dWP19 | Residential Indoor General Lighting: LED Fixture replaces pre-existing standard lighting Wattage. Measure includes Code case. Impacts: CFL-based HOU (varies by BldgType) | DEER2017 | Lighting Disposition | 2020-11-24 16:30 | Res-Iltg-dWatt-CFL | NonDEER | Scaled | BaseRatio | 0 | 0 | None |  | 0 |  | 1 | Res | Any | Lighting | InGen-CFL | Ltg_Fixture | LED_fixt |  | ILtg-Res-LED-50000hr | LED A19 Basecase, Total Watts = 2.96 x Msr Watts | LED A19 Basecase, Total Watts = 2.96 x Msr Watts | LED fixture: Any type of housing Fixture Type; Total Watts = 10 | LEDratio0296 | LEDratio0296 | LEDFixt-7(10w) | Available |  | 0 | 0 | Disposition: MeasuresList-October312014.xlsx | RobNc |  |  |  | DEER131417 | 2013-01-01 | 2016-12-31 | InEA_modVal |  | LD131 |  |  | Standard | Updated for DEER2017 via Qualifier; Expired as part of July 2016 LED WRR Lighting Disposition; Replacement measure ID is R-In-LEDFixt-7(10w)-dWP19-dWC14 | 1 | 1 | 0 | Deemed Ex Ante Team |  | Updated for DEER2017 via Qualifier; Expired as part of July 2016 LED WRR Lighting Disposition; Replacement measure ID is R-In-LEDFixt-7(10w)-dWP19-dWC14 |  | Updated to indicate claim/filing status
5247 | R-In-LED-Glb(1w)-dWP6 | Residential Indoor General Lighting: LED Lamp replaces pre-existing standard lighting Wattage. Measure includes Code case. Impacts: CFL-based HOU (varies by BldgType) | DEER2017 | Lighting Disposition | 2020-11-24 16:30 | Res-Iltg-dWatt-CFL | NonDEER | Scaled | BaseRatio | 0 | 0 | None |  | 0 |  | 1 | Res | Any | Lighting | InGen-CFL | Ltg_Lamp | LED_lamp |  | ILtg-Res-LED-15000hr | LED Globe less than 3 Watts Basecase, Total Watts = 7.47 x Msr Watts | LED Globe less than 3 Watts Basecase, Total Watts = 7.47 x Msr Watts | LED Lamp: Glb, 1 Watts, non-dimmable | LEDratio0747 | LEDratio0747 | LED-Glb(1w) | Available | WP source: PGECOLTG164r2 | 0 | 0 | Disposition: MeasuresList-October312014.xlsx | RobNc |  |  |  | DEER131417 | 2013-01-01 | 2018-06-30 | InEA_modVal |  |  |  |  | Standard | Revise expiry date to 60/30/2018 Commission Staff direction 2018ScrewInLampSavignsMethods-11Dec2017.pdf | 1 | 1 | 0 | Deemed Ex Ante Team |  | Revise expiry date to 60/30/2018 Commission Staff direction 2018ScrewInLampSavignsMethods-11Dec2017.pdf |  | Updated to indicate claim/filing status
5248 | R-In-LED-Glb(2w)-dWP12 | Residential Indoor General Lighting: LED Lamp replaces pre-existing standard lighting Wattage. Measure includes Code case. Impacts: CFL-based HOU (varies by BldgType) | DEER2017 | Lighting Disposition | 2020-11-24 16:30 | Res-Iltg-dWatt-CFL | NonDEER | Scaled | BaseRatio | 0 | 0 | None |  | 0 |  | 1 | Res | Any | Lighting | InGen-CFL | Ltg_Lamp | LED_lamp |  | ILtg-Res-LED-15000hr | LED Globe less than 3 Watts Basecase, Total Watts = 7.47 x Msr Watts | LED Globe less than 3 Watts Basecase, Total Watts = 7.47 x Msr Watts | LED Lamp: Glb, 2 Watts, non-dimmable | LEDratio0747 | LEDratio0747 | LED-Glb(2w) | Available | WP source: PGECOLTG164r3 | 0 | 0 | Disposition: MeasuresList-October312014.xlsx | RobNc |  |  |  | DEER1417 | 2014-07-01 | 2018-06-30 | InEA_modVal |  | L0335 |  |  | Standard | Revise expiry date to 60/30/2018 Commission Staff direction 2018ScrewInLampSavignsMethods-11Dec2017.pdf | 1 | 1 | 0 | Deemed Ex Ante Team |  | Revise expiry date to 60/30/2018 Commission Staff direction 2018ScrewInLampSavignsMethods-11Dec2017.pdf |  | Updated to indicate claim/filing status
5249 | R-In-LED-Glb(3w)-dWP11 | Residential Indoor General Lighting: LED Lamp replaces pre-existing standard lighting Wattage. Measure includes Code case. Impacts: CFL-based HOU (varies by BldgType) | DEER2017 | Lighting Disposition | 2020-11-24 16:30 | Res-Iltg-dWatt-CFL | NonDEER | Scaled | BaseRatio | 0 | 0 | None |  | 0 |  | 1 | Res | Any | Lighting | InGen-CFL | Ltg_Lamp | LED_lamp |  | ILtg-Res-LED-20000hr | LED Globe greater than or equal to 3 Watts Basecase, Total Watts = 4.94 x Msr Watts | LED Globe greater than or equal to 3 Watts Basecase, Total Watts = 4.94 x Msr Watts | LED Lamp: Glb, 3 Watts, non-dimmable | LEDratio0494 | LEDratio0494 | LED-Glb(3w) | Available | WP source: PGECOLTG164r2 | 0 | 0 | Disposition: MeasuresList-October312014.xlsx | RobNc |  |  |  | DEER131417 | 2013-01-01 | 2018-06-30 | InEA_modVal |  | L0336 |  |  | Standard | Revise expiry date to 60/30/2018 Commission Staff direction 2018ScrewInLampSavignsMethods-11Dec2017.pdf | 1 | 1 | 0 | Deemed Ex Ante Team |  | Revise expiry date to 60/30/2018 Commission Staff direction 2018ScrewInLampSavignsMethods-11Dec2017.pdf |  | Updated to indicate claim/filing status
5250 | R-In-LED-MR16(10w)-dWP32 | Residential Indoor General Lighting: LED Lamp replaces pre-existing standard lighting Wattage. Measure includes Code case. Impacts: CFL-based HOU (varies by BldgType) | DEER2017 | Lighting Disposition | 2020-11-24 16:30 | Res-Iltg-dWatt-CFL | NonDEER | Scaled | BaseRatio | 0 | 0 | None |  | 0 |  | 1 | Res | Any | Lighting | InGen-CFL | Ltg_Lamp | LED_lamp |  | ILtg-Res-LED-20000hr | LED MR16 Basecase, Total Watts = 4.24 x Msr Watts | LED MR16 Basecase, Total Watts = 4.24 x Msr Watts | LED Lamp: MR16, 10 Watts, non-dimmable | LEDratio0424 | LEDratio0424 | LED-MR16(10w) | Available | WP source e.g.: SCE13LG106rx | 0 | 0 | Disposition: MeasuresList-October312014.xlsx | RobNc |  |  |  | DEER131417 | 2013-01-01 | 2018-06-30 | InEA_modVal | LT-67244 | LD201 |  |  | Standard | Remove expiry date per Commission Staff direction 2018ScrewInLampSavignsMethods-11Dec2017.pdf | 1 | 1 | 0 | Deemed Ex Ante Team |  | Remove expiry date per Commission Staff direction 2018ScrewInLampSavignsMethods-11Dec2017.pdf |  | Updated to indicate claim/filing status
5251 | R-In-LED-MR16(11w)-dWP35 | Residential Indoor General Lighting: LED Lamp replaces pre-existing standard lighting Wattage. Measure includes Code case. Impacts: CFL-based HOU (varies by BldgType) | DEER2017 | Lighting Disposition | 2020-11-24 16:30 | Res-Iltg-dWatt-CFL | NonDEER | Scaled | BaseRatio | 0 | 0 | None |  | 0 |  | 1 | Res | Any | Lighting | InGen-CFL | Ltg_Lamp | LED_lamp |  | ILtg-Res-LED-20000hr | LED MR16 Basecase, Total Watts = 4.24 x Msr Watts | LED MR16 Basecase, Total Watts = 4.24 x Msr Watts | LED Lamp: MR16, 11 Watts, non-dimmable | LEDratio0424 | LEDratio0424 | LED-MR16(11w) | Available | WP source e.g.: SCE13LG106rx | 0 | 0 | Disposition: MeasuresList-October312014.xlsx | RobNc |  |  |  | DEER131417 | 2013-01-01 | 2018-06-30 | InEA_modVal |  | LD202 |  |  | Standard | Remove expiry date per Commission Staff direction 2018ScrewInLampSavignsMethods-11Dec2017.pdf | 1 | 1 | 0 | Deemed Ex Ante Team |  | Remove expiry date per Commission Staff direction 2018ScrewInLampSavignsMethods-11Dec2017.pdf |  | Updated to indicate claim/filing status
5252 | R-In-LED-MR16(12w)-dWP38 | Residential Indoor General Lighting: LED Lamp replaces pre-existing standard lighting Wattage. Measure includes Code case. Impacts: CFL-based HOU (varies by BldgType) | DEER2017 | Lighting Disposition | 2020-11-24 16:30 | Res-Iltg-dWatt-CFL | NonDEER | Scaled | BaseRatio | 0 | 0 | None |  | 0 |  | 1 | Res | Any | Lighting | InGen-CFL | Ltg_Lamp | LED_lamp |  | ILtg-Res-LED-20000hr | LED MR16 Basecase, Total Watts = 4.24 x Msr Watts | LED MR16 Basecase, Total Watts = 4.24 x Msr Watts | LED Lamp: MR16, 12 Watts, non-dimmable | LEDratio0424 | LEDratio0424 | LED-MR16(12w) | Available | WP source e.g.: SCE13LG106rx | 0 | 0 | Disposition: MeasuresList-October312014.xlsx | RobNc |  |  |  | DEER131417 | 2013-01-01 | 2018-06-30 | InEA_modVal | LT-49980 | LD203 |  |  | Standard | Remove expiry date per Commission Staff direction 2018ScrewInLampSavignsMethods-11Dec2017.pdf | 1 | 1 | 0 | Deemed Ex Ante Team |  | Remove expiry date per Commission Staff direction 2018ScrewInLampSavignsMethods-11Dec2017.pdf |  | Updated to indicate claim/filing status
5253 | R-In-LED-MR16(2w)-dWP6 | Residential Indoor General Lighting: LED Lamp replaces pre-existing standard lighting Wattage. Measure includes Code case. Impacts: CFL-based HOU (varies by BldgType) | DEER2017 | Lighting Disposition | 2020-11-24 16:30 | Res-Iltg-dWatt-CFL | NonDEER | Scaled | BaseRatio | 0 | 0 | None |  | 0 |  | 1 | Res | Any | Lighting | InGen-CFL | Ltg_Lamp | LED_lamp |  | ILtg-Res-LED-20000hr | LED MR16 Basecase, Total Watts = 4.24 x Msr Watts | LED MR16 Basecase, Total Watts = 4.24 x Msr Watts | LED Lamp: MR16, 2 Watts, non-dimmable | LEDratio0424 | LEDratio0424 | LED-MR16(2w) | Available | Not Used by Oct 2014 disposition. May 2014 disposition used this measure in error; the Measure Technology is 3w | 0 | 0 | Disposition: MeasuresList-October312014.xlsx | RobNc |  |  |  | DEER131417 | 2013-01-01 | 2018-06-30 | InEA_modVal |  |  |  |  | Standard | Remove expiry date per Commission Staff direction 2018ScrewInLampSavignsMethods-11Dec2017.pdf | 1 | 1 | 0 | Deemed Ex Ante Team |  | Remove expiry date per Commission Staff direction 2018ScrewInLampSavignsMethods-11Dec2017.pdf |  | Updated to indicate claim/filing status
5254 | R-In-LED-MR16(3w)-dWP9 | Residential Indoor General Lighting: LED Lamp replaces pre-existing standard lighting Wattage. Measure includes Code case. Impacts: CFL-based HOU (varies by BldgType) | DEER2017 | Lighting Disposition | 2020-11-24 16:30 | Res-Iltg-dWatt-CFL | NonDEER | Scaled | BaseRatio | 0 | 0 | None |  | 0 |  | 1 | Res | Any | Lighting | InGen-CFL | Ltg_Lamp | LED_lamp |  | ILtg-Res-LED-20000hr | LED MR16 Basecase, Total Watts = 4.24 x Msr Watts | LED MR16 Basecase, Total Watts = 4.24 x Msr Watts | LED Lamp: MR16, 3 Watts, non-dimmable | LEDratio0424 | LEDratio0424 | LED-MR16(3w) | Available | WP source e.g.: SCE13LG106r1 | 0 | 0 | Disposition: MeasuresList-October312014.xlsx | RobNc |  |  |  | DEER131417 | 2013-01-01 | 2018-06-30 | InEA_modVal | LT-19877 | LD196 |  |  | Standard | Remove expiry date per Commission Staff direction 2018ScrewInLampSavignsMethods-11Dec2017.pdf | 1 | 1 | 0 | Deemed Ex Ante Team |  | Remove expiry date per Commission Staff direction 2018ScrewInLampSavignsMethods-11Dec2017.pdf |  | Updated to indicate claim/filing status
5255 | R-In-LED-MR16(6.1w)-dWP19 | Residential Indoor General Lighting: LED Lamp replaces pre-existing standard lighting Wattage. Measure includes Code case. Impacts: CFL-based HOU (varies by BldgType) | DEER2017 | Lighting Disposition | 2020-11-24 16:30 | Res-Iltg-dWatt-CFL | NonDEER | Scaled | BaseRatio | 0 | 0 | None |  | 0 |  | 1 | Res | Any | Lighting | InGen-CFL | Ltg_Lamp | LED_lamp |  | ILtg-Res-LED-20000hr | LED MR16 Basecase, Total Watts = 4.24 x Msr Watts | LED MR16 Basecase, Total Watts = 4.24 x Msr Watts | LED Lamp: MR16, 6.1 Watts, non-dimmable | LEDratio0424 | LEDratio0424 | LED-MR16(6.1w) | Available |  | 0 | 0 | Disposition: MeasuresList-October312014.xlsx | RobNc |  |  |  | DEER131417 | 2013-01-01 | 2018-06-30 | InEA_modVal |  |  |  |  | Standard | Remove expiry date per Commission Staff direction 2018ScrewInLampSavignsMethods-11Dec2017.pdf | 1 | 1 | 0 | Deemed Ex Ante Team |  | Remove expiry date per Commission Staff direction 2018ScrewInLampSavignsMethods-11Dec2017.pdf |  | Updated to indicate claim/filing status
5256 | R-In-LED-MR16(6w)-dWP19 | Residential Indoor General Lighting: LED Lamp replaces pre-existing standard lighting Wattage. Measure includes Code case. Impacts: CFL-based HOU (varies by BldgType) | DEER2017 | Lighting Disposition | 2020-11-24 16:30 | Res-Iltg-dWatt-CFL | NonDEER | Scaled | BaseRatio | 0 | 0 | None |  | 0 |  | 1 | Res | Any | Lighting | InGen-CFL | Ltg_Lamp | LED_lamp |  | ILtg-Res-LED-20000hr | LED MR16 Basecase, Total Watts = 4.24 x Msr Watts | LED MR16 Basecase, Total Watts = 4.24 x Msr Watts | LED Lamp: MR16, 6 Watts, non-dimmable | LEDratio0424 | LEDratio0424 | LED-MR16(6w) | Available | WP source e.g.: SCE13LG106r1 | 0 | 0 | Disposition: MeasuresList-October312014.xlsx | RobNc |  |  |  | DEER131417 | 2013-01-01 | 2018-06-30 | InEA_modVal | LT-54654 | LD197 |  |  | Standard | Remove expiry date per Commission Staff direction 2018ScrewInLampSavignsMethods-11Dec2017.pdf | 1 | 1 | 0 | Deemed Ex Ante Team |  | Remove expiry date per Commission Staff direction 2018ScrewInLampSavignsMethods-11Dec2017.pdf |  | Updated to indicate claim/filing status
5257 | R-In-LED-MR16(7w)-dWP22 | Residential Indoor General Lighting: LED Lamp replaces pre-existing standard lighting Wattage. Measure includes Code case. Impacts: CFL-based HOU (varies by BldgType) | DEER2017 | Lighting Disposition | 2020-11-24 16:30 | Res-Iltg-dWatt-CFL | NonDEER | Scaled | BaseRatio | 0 | 0 | None |  | 0 |  | 1 | Res | Any | Lighting | InGen-CFL | Ltg_Lamp | LED_lamp |  | ILtg-Res-LED-20000hr | LED MR16 Basecase, Total Watts = 4.24 x Msr Watts | LED MR16 Basecase, Total Watts = 4.24 x Msr Watts | LED Lamp: MR16, 7 Watts, non-dimmable | LEDratio0424 | LEDratio0424 | LED-MR16(7w) | Available | WP source e.g.: SCE13LG106r0 | 0 | 0 | Disposition: MeasuresList-October312014.xlsx | RobNc |  |  |  | DEER131417 | 2013-01-01 | 2018-06-30 | InEA_modVal | LT-70734 | LD198 |  |  | Standard | Remove expiry date per Commission Staff direction 2018ScrewInLampSavignsMethods-11Dec2017.pdf | 1 | 1 | 0 | Deemed Ex Ante Team |  | Remove expiry date per Commission Staff direction 2018ScrewInLampSavignsMethods-11Dec2017.pdf |  | Updated to indicate claim/filing status
5258 | R-In-LED-MR16(8.1w)-dWP26 | Residential Indoor General Lighting: LED Lamp replaces pre-existing standard lighting Wattage. Measure includes Code case. Impacts: CFL-based HOU (varies by BldgType) | DEER2017 | Lighting Disposition | 2020-11-24 16:30 | Res-Iltg-dWatt-CFL | NonDEER | Scaled | BaseRatio | 0 | 0 | None |  | 0 |  | 1 | Res | Any | Lighting | InGen-CFL | Ltg_Lamp | LED_lamp |  | ILtg-Res-LED-20000hr | LED MR16 Basecase, Total Watts = 4.24 x Msr Watts | LED MR16 Basecase, Total Watts = 4.24 x Msr Watts | LED Lamp: MR16, 8.1 Watts, non-dimmable | LEDratio0424 | LEDratio0424 | LED-MR16(8.1w) | Available |  | 0 | 0 | Disposition: MeasuresList-October312014.xlsx | RobNc |  |  |  | DEER131417 | 2013-01-01 | 2018-06-30 | InEA_modVal |  |  |  |  | Standard | Remove expiry date per Commission Staff direction 2018ScrewInLampSavignsMethods-11Dec2017.pdf | 1 | 1 | 0 | Deemed Ex Ante Team |  | Remove expiry date per Commission Staff direction 2018ScrewInLampSavignsMethods-11Dec2017.pdf |  | Updated to indicate claim/filing status
5259 | R-In-LED-MR16(8w)-dWP25 | Residential Indoor General Lighting: LED Lamp replaces pre-existing standard lighting Wattage. Measure includes Code case. Impacts: CFL-based HOU (varies by BldgType) | DEER2017 | Lighting Disposition | 2020-11-24 16:30 | Res-Iltg-dWatt-CFL | NonDEER | Scaled | BaseRatio | 0 | 0 | None |  | 0 |  | 1 | Res | Any | Lighting | InGen-CFL | Ltg_Lamp | LED_lamp |  | ILtg-Res-LED-20000hr | LED MR16 Basecase, Total Watts = 4.24 x Msr Watts | LED MR16 Basecase, Total Watts = 4.24 x Msr Watts | LED Lamp: MR16, 8 Watts, non-dimmable | LEDratio0424 | LEDratio0424 | LED-MR16(8w) | Available | WP source e.g.: SCE13LG106r0 | 0 | 0 | Disposition: MeasuresList-October312014.xlsx | RobNc |  |  |  | DEER131417 | 2013-01-01 | 2018-06-30 | InEA_modVal | LT-49384 | LD199 |  |  | Standard | Remove expiry date per Commission Staff direction 2018ScrewInLampSavignsMethods-11Dec2017.pdf | 1 | 1 | 0 | Deemed Ex Ante Team |  | Remove expiry date per Commission Staff direction 2018ScrewInLampSavignsMethods-11Dec2017.pdf |  | Updated to indicate claim/filing status
5260 | R-In-LED-MR16(9w)-dWP29 | Residential Indoor General Lighting: LED Lamp replaces pre-existing standard lighting Wattage. Measure includes Code case. Impacts: CFL-based HOU (varies by BldgType) | DEER2017 | Lighting Disposition | 2020-11-24 16:30 | Res-Iltg-dWatt-CFL | NonDEER | Scaled | BaseRatio | 0 | 0 | None |  | 0 |  | 1 | Res | Any | Lighting | InGen-CFL | Ltg_Lamp | LED_lamp |  | ILtg-Res-LED-20000hr | LED MR16 Basecase, Total Watts = 4.24 x Msr Watts | LED MR16 Basecase, Total Watts = 4.24 x Msr Watts | LED Lamp: MR16, 9 Watts, non-dimmable | LEDratio0424 | LEDratio0424 | LED-MR16(9w) | Available | WP source e.g.: SCE13LG106r0 | 0 | 0 | Disposition: MeasuresList-October312014.xlsx | RobNc |  |  |  | DEER131417 | 2013-01-01 | 2018-06-30 | InEA_modVal | LT-50786 | LD200 |  |  | Standard | Remove expiry date per Commission Staff direction 2018ScrewInLampSavignsMethods-11Dec2017.pdf | 1 | 1 | 0 | Deemed Ex Ante Team |  | Remove expiry date per Commission Staff direction 2018ScrewInLampSavignsMethods-11Dec2017.pdf |  | Updated to indicate claim/filing status
5261 | R-In-LED-PAR20(10w)-dWP37 | Residential Indoor General Lighting: LED Lamp replaces pre-existing standard lighting Wattage. Measure includes Code case. Impacts: CFL-based HOU (varies by BldgType) | DEER2017 | Lighting Disposition | 2020-11-24 16:30 | Res-Iltg-dWatt-CFL | NonDEER | Scaled | BaseRatio | 0 | 0 | None |  | 0 |  | 1 | Res | Any | Lighting | InGen-CFL | Ltg_Lamp | LED_lamp |  | ILtg-Res-LED-20000hr | LED PAR20 Basecase, Total Watts = 4.70 x Msr Watts | LED PAR20 Basecase, Total Watts = 4.70 x Msr Watts | LED Lamp: PAR20, 10 Watts, non-dimmable | LEDratio0470 | LEDratio0470 | LED-PAR20(10w) | Available | WP source e.g.: SCE13LG106r0 | 0 | 0 | Disposition: MeasuresList-October312014.xlsx | RobNc |  |  |  | DEER131417 | 2013-01-01 | 2017-06-30 | InEA_modVal |  |  |  |  | Standard | Updated for DEER2017 via Qualifier | 1 | 1 | 0 | Deemed Ex Ante Team |  | Updated for DEER2017 via Qualifier |  | Updated to indicate claim/filing status
5262 | R-In-LED-PAR20(4w)-dWP14 | Residential Indoor General Lighting: LED Lamp replaces pre-existing standard lighting Wattage. Measure includes Code case. Impacts: CFL-based HOU (varies by BldgType) | DEER2017 | Lighting Disposition | 2020-11-24 16:30 | Res-Iltg-dWatt-CFL | NonDEER | Scaled | BaseRatio | 0 | 0 | None |  | 0 |  | 1 | Res | Any | Lighting | InGen-CFL | Ltg_Lamp | LED_lamp |  | ILtg-Res-LED-20000hr | LED PAR20 Basecase, Total Watts = 4.70 x Msr Watts | LED PAR20 Basecase, Total Watts = 4.70 x Msr Watts | LED Lamp: PAR20, 4 Watts, non-dimmable | LEDratio0470 | LEDratio0470 | LED-PAR20(4w) | Available | WP source e.g.: SCE13LG106r0 | 0 | 0 | Disposition: MeasuresList-October312014.xlsx | RobNc |  |  |  | DEER131417 | 2013-01-01 | 2017-06-30 | InEA_modVal |  |  |  |  | Standard | Updated for DEER2017 via Qualifier | 1 | 1 | 0 | Deemed Ex Ante Team |  | Updated for DEER2017 via Qualifier |  | Updated to indicate claim/filing status
5263 | R-In-LED-PAR20(5.5w)-dWP20 | Residential Indoor General Lighting: LED Lamp replaces pre-existing standard lighting Wattage. Measure includes Code case. Impacts: CFL-based HOU (varies by BldgType) | DEER2011 | Lighting Disposition | 2020-11-24 16:30 | Res-Iltg-dWatt-CFL | NonDEER | Scaled | BaseRatio | 0 | 0 | None |  | 0 |  | 1 | Res | Any | Lighting | InGen-CFL | Ltg_Lamp | LED_lamp |  | ILtg-Res-LED-20000hr | LED PAR20 Basecase, Total Watts = 4.70 x Msr Watts | LED PAR20 Basecase, Total Watts = 4.70 x Msr Watts | LED Lamp: PAR20, 5.5 Watts, non-dimmable | LEDratio0470 | LEDratio0470 | LED-PAR20(5.5w) | Available | May not be claimed after December 31, 2013 for PGECOLTG141r2. Replacement measure is R-In-LED-PAR20(6w)-dWP22 | 0 | 0 | Disposition: MeasuresList-October312014.xlsx | RobNc |  |  |  | None | 2013-01-01 | 2013-12-31 | InEA_modVal |  |  |  |  | Standard |  | 1 | 1 | 0 | Deemed Ex Ante Team |  |  |  | Updated to indicate claim/filing status
5264 | R-In-LED-PAR20(6w)-dWP22 | Residential Indoor General Lighting: LED Lamp replaces pre-existing standard lighting Wattage. Measure includes Code case. Impacts: CFL-based HOU (varies by BldgType) | DEER2017 | Lighting Disposition | 2020-11-24 16:30 | Res-Iltg-dWatt-CFL | NonDEER | Scaled | BaseRatio | 0 | 0 | None |  | 0 |  | 1 | Res | Any | Lighting | InGen-CFL | Ltg_Lamp | LED_lamp |  | ILtg-Res-LED-20000hr | LED PAR20 Basecase, Total Watts = 4.70 x Msr Watts | LED PAR20 Basecase, Total Watts = 4.70 x Msr Watts | LED Lamp: PAR20, 6 Watts, non-dimmable | LEDratio0470 | LEDratio0470 | LED-PAR20(6w) | Available | WP source e.g.: SCE13LG106r1. May be used starting January 1, 2014 for PGECOLTG141r3 | 0 | 0 | Disposition: MeasuresList-October312014.xlsx | RobNc |  |  |  | DEER131417 | 2013-01-01 | 2017-06-30 | InEA_modVal |  | LD03 |  |  | Standard | Updated for DEER2017 via Qualifier | 1 | 1 | 0 | Deemed Ex Ante Team |  | Updated for DEER2017 via Qualifier |  | Updated to indicate claim/filing status
5265 | R-In-LED-PAR20(7w)-dWP25 | Residential Indoor General Lighting: LED Lamp replaces pre-existing standard lighting Wattage. Measure includes Code case. Impacts: CFL-based HOU (varies by BldgType) | DEER2017 | Lighting Disposition | 2020-11-24 16:30 | Res-Iltg-dWatt-CFL | NonDEER | Scaled | BaseRatio | 0 | 0 | None |  | 0 |  | 1 | Res | Any | Lighting | InGen-CFL | Ltg_Lamp | LED_lamp |  | ILtg-Res-LED-20000hr | LED PAR20 Basecase, Total Watts = 4.70 x Msr Watts | LED PAR20 Basecase, Total Watts = 4.70 x Msr Watts | LED Lamp: PAR20, 7 Watts, non-dimmable | LEDratio0470 | LEDratio0470 | LED-PAR20(7w) | Available | WP source e.g.: SCE13LG106r0 | 0 | 0 | Disposition: MeasuresList-October312014.xlsx | RobNc |  |  |  | DEER131417 | 2013-01-01 | 2017-06-30 | InEA_modVal | LT-10919 |  |  |  | Standard | Updated for DEER2017 via Qualifier | 1 | 1 | 0 | Deemed Ex Ante Team |  | Updated for DEER2017 via Qualifier |  | Updated to indicate claim/filing status
5266 | R-In-LED-PAR20(8w)-dWP29 | Residential Indoor General Lighting: LED Lamp replaces pre-existing standard lighting Wattage. Measure includes Code case. Impacts: CFL-based HOU (varies by BldgType) | DEER2017 | Lighting Disposition | 2020-11-24 16:30 | Res-Iltg-dWatt-CFL | NonDEER | Scaled | BaseRatio | 0 | 0 | None |  | 0 |  | 1 | Res | Any | Lighting | InGen-CFL | Ltg_Lamp | LED_lamp |  | ILtg-Res-LED-20000hr | LED PAR20 Basecase, Total Watts = 4.70 x Msr Watts | LED PAR20 Basecase, Total Watts = 4.70 x Msr Watts | LED Lamp: PAR20, 8 Watts, non-dimmable | LEDratio0470 | LEDratio0470 | LED-PAR20(8w) | Available | WP source e.g.: SCE13LG106r1 | 0 | 0 | Disposition: MeasuresList-October312014.xlsx | RobNc |  |  |  | DEER131417 | 2013-01-01 | 2017-06-30 | InEA_modVal | LT-91612 |  |  |  | Standard | Updated for DEER2017 via Qualifier | 1 | 1 | 0 | Deemed Ex Ante Team |  | Updated for DEER2017 via Qualifier |  | Updated to indicate claim/filing status
5267 | R-In-LED-PAR20(9w)-dWP33 | Residential Indoor General Lighting: LED Lamp replaces pre-existing standard lighting Wattage. Measure includes Code case. Impacts: CFL-based HOU (varies by BldgType) | DEER2017 | Lighting Disposition | 2020-11-24 16:30 | Res-Iltg-dWatt-CFL | NonDEER | Scaled | BaseRatio | 0 | 0 | None |  | 0 |  | 1 | Res | Any | Lighting | InGen-CFL | Ltg_Lamp | LED_lamp |  | ILtg-Res-LED-20000hr | LED PAR20 Basecase, Total Watts = 4.70 x Msr Watts | LED PAR20 Basecase, Total Watts = 4.70 x Msr Watts | LED Lamp: PAR20, 9 Watts, non-dimmable | LEDratio0470 | LEDratio0470 | LED-PAR20(9w) | Available | WP source e.g.: SCE13LG106r0 | 0 | 0 | Disposition: MeasuresList-October312014.xlsx | RobNc |  |  |  | DEER131417 | 2013-01-01 | 2017-06-30 | InEA_modVal | LT-89267 |  |  |  | Standard | Updated for DEER2017 via Qualifier | 1 | 1 | 0 | Deemed Ex Ante Team |  | Updated for DEER2017 via Qualifier |  | Updated to indicate claim/filing status
5268 | R-In-LED-PAR30(10w)-dWP24 | Residential Indoor General Lighting: LED Lamp replaces pre-existing standard lighting Wattage. Measure includes Code case. Impacts: CFL-based HOU (varies by BldgType) | DEER2017 | Lighting Disposition | 2020-11-24 16:30 | Res-Iltg-dWatt-CFL | NonDEER | Scaled | BaseRatio | 0 | 0 | None |  | 0 |  | 1 | Res | Any | Lighting | InGen-CFL | Ltg_Lamp | LED_lamp |  | ILtg-Res-LED-20000hr | LED PAR30 Basecase, Total Watts = 3.42 x Msr Watts | LED PAR30 Basecase, Total Watts = 3.42 x Msr Watts | LED Lamp: PAR30, 10 Watts, non-dimmable | LEDratio0342 | LEDratio0342 | LED-PAR30(10w) | Available | WP source e.g.: SCE13LG106r0 | 0 | 0 | Disposition: MeasuresList-October312014.xlsx | RobNc |  |  |  | DEER131417 | 2013-01-01 | 2017-06-30 | InEA_modVal | LT-38391 | LD168 |  |  | Standard | Updated for DEER2017 via Qualifier | 1 | 1 | 0 | Deemed Ex Ante Team |  | Updated for DEER2017 via Qualifier |  | Updated to indicate claim/filing status
5269 | R-In-LED-PAR30(11w)-dWP26 | Residential Indoor General Lighting: LED Lamp replaces pre-existing standard lighting Wattage. Measure includes Code case. Impacts: CFL-based HOU (varies by BldgType) | DEER2017 | Lighting Disposition | 2020-11-24 16:30 | Res-Iltg-dWatt-CFL | NonDEER | Scaled | BaseRatio | 0 | 0 | None |  | 0 |  | 1 | Res | Any | Lighting | InGen-CFL | Ltg_Lamp | LED_lamp |  | ILtg-Res-LED-20000hr | LED PAR30 Basecase, Total Watts = 3.42 x Msr Watts | LED PAR30 Basecase, Total Watts = 3.42 x Msr Watts | LED Lamp: PAR30, 11 Watts, non-dimmable | LEDratio0342 | LEDratio0342 | LED-PAR30(11w) | Available | WP source e.g.: SCE13LG106r0 | 0 | 0 | Disposition: MeasuresList-October312014.xlsx | RobNc |  |  |  | DEER131417 | 2013-01-01 | 2017-06-30 | InEA_modVal |  | LD169 |  |  | Standard | Updated for DEER2017 via Qualifier | 1 | 1 | 0 | Deemed Ex Ante Team |  | Updated for DEER2017 via Qualifier |  | Updated to indicate claim/filing status
5270 | R-In-LED-PAR30(12w)-dWP29 | Residential Indoor General Lighting: LED Lamp replaces pre-existing standard lighting Wattage. Measure includes Code case. Impacts: CFL-based HOU (varies by BldgType) | DEER2017 | Lighting Disposition | 2020-11-24 16:30 | Res-Iltg-dWatt-CFL | NonDEER | Scaled | BaseRatio | 0 | 0 | None |  | 0 |  | 1 | Res | Any | Lighting | InGen-CFL | Ltg_Lamp | LED_lamp |  | ILtg-Res-LED-20000hr | LED PAR30 Basecase, Total Watts = 3.42 x Msr Watts | LED PAR30 Basecase, Total Watts = 3.42 x Msr Watts | LED Lamp: PAR30, 12 Watts, non-dimmable | LEDratio0342 | LEDratio0342 | LED-PAR30(12w) | Available | WP source e.g.: SCE13LG106r0 | 0 | 0 | Disposition: MeasuresList-October312014.xlsx | RobNc |  |  |  | DEER131417 | 2013-01-01 | 2017-06-30 | InEA_modVal | LT-49889 | LD170 |  |  | Standard | Updated for DEER2017 via Qualifier | 1 | 1 | 0 | Deemed Ex Ante Team |  | Updated for DEER2017 via Qualifier |  | Updated to indicate claim/filing status
5271 | R-In-LED-PAR30(13w)-dWP31 | Residential Indoor General Lighting: LED Lamp replaces pre-existing standard lighting Wattage. Measure includes Code case. Impacts: CFL-based HOU (varies by BldgType) | DEER2017 | Lighting Disposition | 2020-11-24 16:30 | Res-Iltg-dWatt-CFL | NonDEER | Scaled | BaseRatio | 0 | 0 | None |  | 0 |  | 1 | Res | Any | Lighting | InGen-CFL | Ltg_Lamp | LED_lamp |  | ILtg-Res-LED-20000hr | LED PAR30 Basecase, Total Watts = 3.42 x Msr Watts | LED PAR30 Basecase, Total Watts = 3.42 x Msr Watts | LED Lamp: PAR30, 13 Watts, non-dimmable | LEDratio0342 | LEDratio0342 | LED-PAR30(13w) | Available | WP source e.g.: SCE13LG106r0 | 0 | 0 | Disposition: MeasuresList-October312014.xlsx | RobNc |  |  |  | DEER131417 | 2013-01-01 | 2017-06-30 | InEA_modVal | LT-85840 | LD171 |  |  | Standard | Updated for DEER2017 via Qualifier | 1 | 1 | 0 | Deemed Ex Ante Team |  | Updated for DEER2017 via Qualifier |  | Updated to indicate claim/filing status
5272 | R-In-LED-PAR30(14w)-dWP33 | Residential Indoor General Lighting: LED Lamp replaces pre-existing standard lighting Wattage. Measure includes Code case. Impacts: CFL-based HOU (varies by BldgType) | DEER2017 | Lighting Disposition | 2020-11-24 16:30 | Res-Iltg-dWatt-CFL | NonDEER | Scaled | BaseRatio | 0 | 0 | None |  | 0 |  | 1 | Res | Any | Lighting | InGen-CFL | Ltg_Lamp | LED_lamp |  | ILtg-Res-LED-20000hr | LED PAR30 Basecase, Total Watts = 3.42 x Msr Watts | LED PAR30 Basecase, Total Watts = 3.42 x Msr Watts | LED Lamp: PAR30, 14 Watts, non-dimmable | LEDratio0342 | LEDratio0342 | LED-PAR30(14w) | Available | WP source e.g.: SCE13LG106r0 | 0 | 0 | Disposition: MeasuresList-October312014.xlsx | RobNc |  |  |  | DEER131417 | 2013-01-01 | 2017-06-30 | InEA_modVal | LT-13840 | LD172 |  |  | Standard | Updated for DEER2017 via Qualifier | 1 | 1 | 0 | Deemed Ex Ante Team |  | Updated for DEER2017 via Qualifier |  | Updated to indicate claim/filing status
5273 | R-In-LED-PAR30(15w)-dWP36 | Residential Indoor General Lighting: LED Lamp replaces pre-existing standard lighting Wattage. Measure includes Code case. Impacts: CFL-based HOU (varies by BldgType) | DEER2017 | Lighting Disposition | 2020-11-24 16:30 | Res-Iltg-dWatt-CFL | NonDEER | Scaled | BaseRatio | 0 | 0 | None |  | 0 |  | 1 | Res | Any | Lighting | InGen-CFL | Ltg_Lamp | LED_lamp |  | ILtg-Res-LED-20000hr | LED PAR30 Basecase, Total Watts = 3.42 x Msr Watts | LED PAR30 Basecase, Total Watts = 3.42 x Msr Watts | LED Lamp: PAR30, 15 Watts, non-dimmable | LEDratio0342 | LEDratio0342 | LED-PAR30(15w) | Available | WP source e.g.: SCE13LG106r1 | 0 | 0 | Disposition: MeasuresList-October312014.xlsx | RobNc |  |  |  | DEER131417 | 2013-01-01 | 2017-06-30 | InEA_modVal | LT-89789 | LD173 |  |  | Standard | Updated for DEER2017 via Qualifier | 1 | 1 | 0 | Deemed Ex Ante Team |  | Updated for DEER2017 via Qualifier |  | Updated to indicate claim/filing status
5274 | R-In-LED-PAR30(16w)-dWP38 | Residential Indoor General Lighting: LED Lamp replaces pre-existing standard lighting Wattage. Measure includes Code case. Impacts: CFL-based HOU (varies by BldgType) | DEER2017 | Lighting Disposition | 2020-11-24 16:30 | Res-Iltg-dWatt-CFL | NonDEER | Scaled | BaseRatio | 0 | 0 | None |  | 0 |  | 1 | Res | Any | Lighting | InGen-CFL | Ltg_Lamp | LED_lamp |  | ILtg-Res-LED-20000hr | LED PAR30 Basecase, Total Watts = 3.42 x Msr Watts | LED PAR30 Basecase, Total Watts = 3.42 x Msr Watts | LED Lamp: PAR30, 16 Watts, non-dimmable | LEDratio0342 | LEDratio0342 | LED-PAR30(16w) | Available | WP source e.g.: SCE13LG106r0 | 0 | 0 | Disposition: MeasuresList-October312014.xlsx | RobNc |  |  |  | DEER131417 | 2013-01-01 | 2017-06-30 | InEA_modVal | LT-76561 | LD174 |  |  | Standard | Updated for DEER2017 via Qualifier | 1 | 1 | 0 | Deemed Ex Ante Team |  | Updated for DEER2017 via Qualifier |  | Updated to indicate claim/filing status
5275 | R-In-LED-PAR30(17w)-dWP41 | Residential Indoor General Lighting: LED Lamp replaces pre-existing standard lighting Wattage. Measure includes Code case. Impacts: CFL-based HOU (varies by BldgType) | DEER2017 | Lighting Disposition | 2020-11-24 16:30 | Res-Iltg-dWatt-CFL | NonDEER | Scaled | BaseRatio | 0 | 0 | None |  | 0 |  | 1 | Res | Any | Lighting | InGen-CFL | Ltg_Lamp | LED_lamp |  | ILtg-Res-LED-20000hr | LED PAR30 Basecase, Total Watts = 3.42 x Msr Watts | LED PAR30 Basecase, Total Watts = 3.42 x Msr Watts | LED Lamp: PAR30, 17 Watts, non-dimmable | LEDratio0342 | LEDratio0342 | LED-PAR30(17w) | Available | WP source e.g.: SCE13LG106r0 | 0 | 0 | Disposition: MeasuresList-October312014.xlsx | RobNc |  |  |  | DEER131417 | 2013-01-01 | 2017-06-30 | InEA_modVal |  | LD175 |  |  | Standard | Updated for DEER2017 via Qualifier | 1 | 1 | 0 | Deemed Ex Ante Team |  | Updated for DEER2017 via Qualifier |  | Updated to indicate claim/filing status
5276 | R-In-LED-PAR30(18w)-dWP43 | Residential Indoor General Lighting: LED Lamp replaces pre-existing standard lighting Wattage. Measure includes Code case. Impacts: CFL-based HOU (varies by BldgType) | DEER2017 | Lighting Disposition | 2020-11-24 16:30 | Res-Iltg-dWatt-CFL | NonDEER | Scaled | BaseRatio | 0 | 0 | None |  | 0 |  | 1 | Res | Any | Lighting | InGen-CFL | Ltg_Lamp | LED_lamp |  | ILtg-Res-LED-20000hr | LED PAR30 Basecase, Total Watts = 3.42 x Msr Watts | LED PAR30 Basecase, Total Watts = 3.42 x Msr Watts | LED Lamp: PAR30, 18 Watts, non-dimmable | LEDratio0342 | LEDratio0342 | LED-PAR30(18w) | Available | WP source e.g.: SCE13LG106r0 | 0 | 0 | Disposition: MeasuresList-October312014.xlsx | RobNc |  |  |  | DEER131417 | 2013-01-01 | 2017-06-30 | InEA_modVal |  | LD176 |  |  | Standard | Updated for DEER2017 via Qualifier | 1 | 1 | 0 | Deemed Ex Ante Team |  | Updated for DEER2017 via Qualifier |  | Updated to indicate claim/filing status
5277 | R-In-LED-PAR30(19w)-dWP45 | Residential Indoor General Lighting: LED Lamp replaces pre-existing standard lighting Wattage. Measure includes Code case. Impacts: CFL-based HOU (varies by BldgType) | DEER2017 | Lighting Disposition | 2020-11-24 16:30 | Res-Iltg-dWatt-CFL | NonDEER | Scaled | BaseRatio | 0 | 0 | None |  | 0 |  | 1 | Res | Any | Lighting | InGen-CFL | Ltg_Lamp | LED_lamp |  | ILtg-Res-LED-20000hr | LED PAR30 Basecase, Total Watts = 3.42 x Msr Watts | LED PAR30 Basecase, Total Watts = 3.42 x Msr Watts | LED Lamp: PAR30, 19 Watts, non-dimmable | LEDratio0342 | LEDratio0342 | LED-PAR30(19w) | Available | WP source e.g.: SCE13LG106r0 | 0 | 0 | Disposition: MeasuresList-October312014.xlsx | RobNc |  |  |  | DEER131417 | 2013-01-01 | 2017-06-30 | InEA_modVal |  | LD177 |  |  | Standard | Updated for DEER2017 via Qualifier | 1 | 1 | 0 | Deemed Ex Ante Team |  | Updated for DEER2017 via Qualifier |  | Updated to indicate claim/filing status
5278 | R-In-LED-PAR30(20w)-dWP48 | Residential Indoor General Lighting: LED Lamp replaces pre-existing standard lighting Wattage. Measure includes Code case. Impacts: CFL-based HOU (varies by BldgType) | DEER2017 | Lighting Disposition | 2020-11-24 16:30 | Res-Iltg-dWatt-CFL | NonDEER | Scaled | BaseRatio | 0 | 0 | None |  | 0 |  | 1 | Res | Any | Lighting | InGen-CFL | Ltg_Lamp | LED_lamp |  | ILtg-Res-LED-20000hr | LED PAR30 Basecase, Total Watts = 3.42 x Msr Watts | LED PAR30 Basecase, Total Watts = 3.42 x Msr Watts | LED Lamp: PAR30, 20 Watts, non-dimmable | LEDratio0342 | LEDratio0342 | LED-PAR30(20w) | Available | WP source e.g.: SCE13LG106r0 | 0 | 0 | Disposition: MeasuresList-October312014.xlsx | RobNc |  |  |  | DEER131417 | 2013-01-01 | 2017-06-30 | InEA_modVal |  | LD178 |  |  | Standard | Updated for DEER2017 via Qualifier | 1 | 1 | 0 | Deemed Ex Ante Team |  | Updated for DEER2017 via Qualifier |  | Updated to indicate claim/filing status
5279 | R-In-LED-PAR30(21w)-dWP50 | Residential Indoor General Lighting: LED Lamp replaces pre-existing standard lighting Wattage. Measure includes Code case. Impacts: CFL-based HOU (varies by BldgType) | DEER2017 | Lighting Disposition | 2020-11-24 16:30 | Res-Iltg-dWatt-CFL | NonDEER | Scaled | BaseRatio | 0 | 0 | None |  | 0 |  | 1 | Res | Any | Lighting | InGen-CFL | Ltg_Lamp | LED_lamp |  | ILtg-Res-LED-20000hr | LED PAR30 Basecase, Total Watts = 3.42 x Msr Watts | LED PAR30 Basecase, Total Watts = 3.42 x Msr Watts | LED Lamp: PAR30, 21 Watts, non-dimmable | LEDratio0342 | LEDratio0342 | LED-PAR30(21w) | Available | WP source e.g.: WPSDGENRLG0106r2 | 0 | 0 | Disposition: MeasuresList-October312014.xlsx | RobNc |  |  |  | DEER131417 | 2013-01-01 | 2017-06-30 | InEA_modVal |  |  |  |  | Standard | Updated for DEER2017 via Qualifier | 1 | 1 | 0 | Deemed Ex Ante Team |  | Updated for DEER2017 via Qualifier |  | Updated to indicate claim/filing status
5280 | R-In-LED-PAR30(6w)-dWP14 | Residential Indoor General Lighting: LED Lamp replaces pre-existing standard lighting Wattage. Measure includes Code case. Impacts: CFL-based HOU (varies by BldgType) | DEER2017 | Lighting Disposition | 2020-11-24 16:30 | Res-Iltg-dWatt-CFL | NonDEER | Scaled | BaseRatio | 0 | 0 | None |  | 0 |  | 1 | Res | Any | Lighting | InGen-CFL | Ltg_Lamp | LED_lamp |  | ILtg-Res-LED-20000hr | LED PAR30 Basecase, Total Watts = 3.42 x Msr Watts | LED PAR30 Basecase, Total Watts = 3.42 x Msr Watts | LED Lamp: PAR30, 6 Watts, non-dimmable | LEDratio0342 | LEDratio0342 | LED-PAR30(6w) | Available | WP source e.g.: SCE13LG106r1 | 0 | 0 | Disposition: MeasuresList-October312014.xlsx | RobNc |  |  |  | DEER131417 | 2013-01-01 | 2017-06-30 | InEA_modVal | LT-65785 |  |  |  | Standard | Updated for DEER2017 via Qualifier | 1 | 1 | 0 | Deemed Ex Ante Team |  | Updated for DEER2017 via Qualifier |  | Updated to indicate claim/filing status
5281 | R-In-LED-PAR30(7w)-dWP16 | Residential Indoor General Lighting: LED Lamp replaces pre-existing standard lighting Wattage. Measure includes Code case. Impacts: CFL-based HOU (varies by BldgType) | DEER2017 | Lighting Disposition | 2020-11-24 16:30 | Res-Iltg-dWatt-CFL | NonDEER | Scaled | BaseRatio | 0 | 0 | None |  | 0 |  | 1 | Res | Any | Lighting | InGen-CFL | Ltg_Lamp | LED_lamp |  | ILtg-Res-LED-20000hr | LED PAR30 Basecase, Total Watts = 3.42 x Msr Watts | LED PAR30 Basecase, Total Watts = 3.42 x Msr Watts | LED Lamp: PAR30, 7 Watts, non-dimmable | LEDratio0342 | LEDratio0342 | LED-PAR30(7w) | Available | WP source e.g.: WPSDGENRLG0106r2 | 0 | 0 | Disposition: MeasuresList-October312014.xlsx | RobNc |  |  |  | DEER131417 | 2013-01-01 | 2017-06-30 | InEA_modVal |  |  |  |  | Standard | Updated for DEER2017 via Qualifier | 1 | 1 | 0 | Deemed Ex Ante Team |  | Updated for DEER2017 via Qualifier |  | Updated to indicate claim/filing status
5282 | R-In-LED-PAR30(8w)-dWP19 | Residential Indoor General Lighting: LED Lamp replaces pre-existing standard lighting Wattage. Measure includes Code case. Impacts: CFL-based HOU (varies by BldgType) | DEER2017 | Lighting Disposition | 2020-11-24 16:30 | Res-Iltg-dWatt-CFL | NonDEER | Scaled | BaseRatio | 0 | 0 | None |  | 0 |  | 1 | Res | Any | Lighting | InGen-CFL | Ltg_Lamp | LED_lamp |  | ILtg-Res-LED-20000hr | LED PAR30 Basecase, Total Watts = 3.42 x Msr Watts | LED PAR30 Basecase, Total Watts = 3.42 x Msr Watts | LED Lamp: PAR30, 8 Watts, non-dimmable | LEDratio0342 | LEDratio0342 | LED-PAR30(8w) | Available | WP source e.g.: SCE13LG106r0 | 0 | 0 | Disposition: MeasuresList-October312014.xlsx | RobNc |  |  |  | DEER131417 | 2013-01-01 | 2017-06-30 | InEA_modVal |  | LD167 |  |  | Standard | Updated for DEER2017 via Qualifier | 1 | 1 | 0 | Deemed Ex Ante Team |  | Updated for DEER2017 via Qualifier |  | Updated to indicate claim/filing status
5283 | R-In-LED-PAR30(9w)-dWP21 | Residential Indoor General Lighting: LED Lamp replaces pre-existing standard lighting Wattage. Measure includes Code case. Impacts: CFL-based HOU (varies by BldgType) | DEER2017 | Lighting Disposition | 2020-11-24 16:30 | Res-Iltg-dWatt-CFL | NonDEER | Scaled | BaseRatio | 0 | 0 | None |  | 0 |  | 1 | Res | Any | Lighting | InGen-CFL | Ltg_Lamp | LED_lamp |  | ILtg-Res-LED-20000hr | LED PAR30 Basecase, Total Watts = 3.42 x Msr Watts | LED PAR30 Basecase, Total Watts = 3.42 x Msr Watts | LED Lamp: PAR30, 9 Watts, non-dimmable | LEDratio0342 | LEDratio0342 | LED-PAR30(9w) | Available | WP source e.g.: WPSDGENRLG0106r2 | 0 | 0 | Disposition: MeasuresList-October312014.xlsx | RobNc |  |  |  | DEER131417 | 2013-01-01 | 2017-06-30 | InEA_modVal |  |  |  |  | Standard | Updated for DEER2017 via Qualifier | 1 | 1 | 0 | Deemed Ex Ante Team |  | Updated for DEER2017 via Qualifier |  | Updated to indicate claim/filing status
5284 | R-In-LED-PAR38(10w)-dWP28 | Residential Indoor General Lighting: LED Lamp replaces pre-existing standard lighting Wattage. Measure includes Code case. Impacts: CFL-based HOU (varies by BldgType) | DEER2017 | Lighting Disposition | 2020-11-24 16:30 | Res-Iltg-dWatt-CFL | NonDEER | Scaled | BaseRatio | 0 | 0 | None |  | 0 |  | 1 | Res | Any | Lighting | InGen-CFL | Ltg_Lamp | LED_lamp |  | ILtg-Res-LED-20000hr | LED PAR38 Basecase, Total Watts = 3.81 x Msr Watts | LED PAR38 Basecase, Total Watts = 3.81 x Msr Watts | LED Lamp: PAR38, 10 Watts, non-dimmable | LEDratio0381 | LEDratio0381 | LED-PAR38(10w) | Available | WP source e.g.: SCE13LG106r0 | 0 | 0 | Disposition: MeasuresList-October312014.xlsx | RobNc |  |  |  | DEER131417 | 2013-01-01 | 2017-06-30 | InEA_modVal |  |  |  |  | Standard | Updated for DEER2017 via Qualifier | 1 | 1 | 0 | Deemed Ex Ante Team |  | Updated for DEER2017 via Qualifier |  | Updated to indicate claim/filing status
5285 | R-In-LED-PAR38(11w)-dWP30 | Residential Indoor General Lighting: LED Lamp replaces pre-existing standard lighting Wattage. Measure includes Code case. Impacts: CFL-based HOU (varies by BldgType) | DEER2017 | Lighting Disposition | 2020-11-24 16:30 | Res-Iltg-dWatt-CFL | NonDEER | Scaled | BaseRatio | 0 | 0 | None |  | 0 |  | 1 | Res | Any | Lighting | InGen-CFL | Ltg_Lamp | LED_lamp |  | ILtg-Res-LED-20000hr | LED PAR38 Basecase, Total Watts = 3.81 x Msr Watts | LED PAR38 Basecase, Total Watts = 3.81 x Msr Watts | LED Lamp: PAR38, 11 Watts, non-dimmable | LEDratio0381 | LEDratio0381 | LED-PAR38(11w) | Available | WP source e.g.: WPSDGENRLG0106r2 | 0 | 0 | Disposition: MeasuresList-October312014.xlsx | RobNc |  |  |  | DEER131417 | 2013-01-01 | 2017-06-30 | InEA_modVal |  |  |  |  | Standard | Updated for DEER2017 via Qualifier | 1 | 1 | 0 | Deemed Ex Ante Team |  | Updated for DEER2017 via Qualifier |  | Updated to indicate claim/filing status
5286 | R-In-LED-PAR38(12w)-dWP33 | Residential Indoor General Lighting: LED Lamp replaces pre-existing standard lighting Wattage. Measure includes Code case. Impacts: CFL-based HOU (varies by BldgType) | DEER2017 | Lighting Disposition | 2020-11-24 16:30 | Res-Iltg-dWatt-CFL | NonDEER | Scaled | BaseRatio | 0 | 0 | None |  | 0 |  | 1 | Res | Any | Lighting | InGen-CFL | Ltg_Lamp | LED_lamp |  | ILtg-Res-LED-20000hr | LED PAR38 Basecase, Total Watts = 3.81 x Msr Watts | LED PAR38 Basecase, Total Watts = 3.81 x Msr Watts | LED Lamp: PAR38, 12 Watts, non-dimmable | LEDratio0381 | LEDratio0381 | LED-PAR38(12w) | Available | WP source e.g.: SCE13LG106r0 | 0 | 0 | Disposition: MeasuresList-October312014.xlsx | RobNc |  |  |  | DEER131417 | 2013-01-01 | 2017-06-30 | InEA_modVal | LT-71886 | LD180 |  |  | Standard | Updated for DEER2017 via Qualifier | 1 | 1 | 0 | Deemed Ex Ante Team |  | Updated for DEER2017 via Qualifier |  | Updated to indicate claim/filing status
5287 | R-In-LED-PAR38(13w)-dWP36 | Residential Indoor General Lighting: LED Lamp replaces pre-existing standard lighting Wattage. Measure includes Code case. Impacts: CFL-based HOU (varies by BldgType) | DEER2017 | Lighting Disposition | 2020-11-24 16:30 | Res-Iltg-dWatt-CFL | NonDEER | Scaled | BaseRatio | 0 | 0 | None |  | 0 |  | 1 | Res | Any | Lighting | InGen-CFL | Ltg_Lamp | LED_lamp |  | ILtg-Res-LED-20000hr | LED PAR38 Basecase, Total Watts = 3.81 x Msr Watts | LED PAR38 Basecase, Total Watts = 3.81 x Msr Watts | LED Lamp: PAR38, 13 Watts, non-dimmable | LEDratio0381 | LEDratio0381 | LED-PAR38(13w) | Available | WP source e.g.: SCE13LG106r0 | 0 | 0 | Disposition: MeasuresList-October312014.xlsx | RobNc |  |  |  | DEER131417 | 2013-01-01 | 2017-06-30 | InEA_modVal | LT-19711 | LD181 |  |  | Standard | Updated for DEER2017 via Qualifier | 1 | 1 | 0 | Deemed Ex Ante Team |  | Updated for DEER2017 via Qualifier |  | Updated to indicate claim/filing status
5288 | R-In-LED-PAR38(14w)-dWP39 | Residential Indoor General Lighting: LED Lamp replaces pre-existing standard lighting Wattage. Measure includes Code case. Impacts: CFL-based HOU (varies by BldgType) | DEER2017 | Lighting Disposition | 2020-11-24 16:30 | Res-Iltg-dWatt-CFL | NonDEER | Scaled | BaseRatio | 0 | 0 | None |  | 0 |  | 1 | Res | Any | Lighting | InGen-CFL | Ltg_Lamp | LED_lamp |  | ILtg-Res-LED-20000hr | LED PAR38 Basecase, Total Watts = 3.81 x Msr Watts | LED PAR38 Basecase, Total Watts = 3.81 x Msr Watts | LED Lamp: PAR38, 14 Watts, non-dimmable | LEDratio0381 | LEDratio0381 | LED-PAR38(14w) | Available | WP source e.g.: SCE13LG106r0 | 0 | 0 | Disposition: MeasuresList-October312014.xlsx | RobNc |  |  |  | DEER131417 | 2013-01-01 | 2017-06-30 | InEA_modVal | LT-69480 | LD182 |  |  | Standard | Updated for DEER2017 via Qualifier | 1 | 1 | 0 | Deemed Ex Ante Team |  | Updated for DEER2017 via Qualifier |  | Updated to indicate claim/filing status
5289 | R-In-LED-PAR38(15w)-dWP42 | Residential Indoor General Lighting: LED Lamp replaces pre-existing standard lighting Wattage. Measure includes Code case. Impacts: CFL-based HOU (varies by BldgType) | DEER2017 | Lighting Disposition | 2020-11-24 16:30 | Res-Iltg-dWatt-CFL | NonDEER | Scaled | BaseRatio | 0 | 0 | None |  | 0 |  | 1 | Res | Any | Lighting | InGen-CFL | Ltg_Lamp | LED_lamp |  | ILtg-Res-LED-20000hr | LED PAR38 Basecase, Total Watts = 3.81 x Msr Watts | LED PAR38 Basecase, Total Watts = 3.81 x Msr Watts | LED Lamp: PAR38, 15 Watts, non-dimmable | LEDratio0381 | LEDratio0381 | LED-PAR38(15w) | Available | WP source e.g.: SCE13LG106r0 | 0 | 0 | Disposition: MeasuresList-October312014.xlsx | RobNc |  |  |  | DEER131417 | 2013-01-01 | 2017-06-30 | InEA_modVal |  | LD183 |  |  | Standard | Updated for DEER2017 via Qualifier | 1 | 1 | 0 | Deemed Ex Ante Team |  | Updated for DEER2017 via Qualifier |  | Updated to indicate claim/filing status
5290 | R-In-LED-PAR38(16w)-dWP44 | Residential Indoor General Lighting: LED Lamp replaces pre-existing standard lighting Wattage. Measure includes Code case. Impacts: CFL-based HOU (varies by BldgType) | DEER2017 | Lighting Disposition | 2020-11-24 16:30 | Res-Iltg-dWatt-CFL | NonDEER | Scaled | BaseRatio | 0 | 0 | None |  | 0 |  | 1 | Res | Any | Lighting | InGen-CFL | Ltg_Lamp | LED_lamp |  | ILtg-Res-LED-20000hr | LED PAR38 Basecase, Total Watts = 3.81 x Msr Watts | LED PAR38 Basecase, Total Watts = 3.81 x Msr Watts | LED Lamp: PAR38, 16 Watts, non-dimmable | LEDratio0381 | LEDratio0381 | LED-PAR38(16w) | Available | WP source e.g.: SCE13LG106r0 | 0 | 0 | Disposition: MeasuresList-October312014.xlsx | RobNc |  |  |  | DEER131417 | 2013-01-01 | 2017-06-30 | InEA_modVal | LT-67816 | LD184 |  |  | Standard | Updated for DEER2017 via Qualifier | 1 | 1 | 0 | Deemed Ex Ante Team |  | Updated for DEER2017 via Qualifier |  | Updated to indicate claim/filing status
5291 | R-In-LED-PAR38(17w)-dWP47 | Residential Indoor General Lighting: LED Lamp replaces pre-existing standard lighting Wattage. Measure includes Code case. Impacts: CFL-based HOU (varies by BldgType) | DEER2017 | Lighting Disposition | 2020-11-24 16:30 | Res-Iltg-dWatt-CFL | NonDEER | Scaled | BaseRatio | 0 | 0 | None |  | 0 |  | 1 | Res | Any | Lighting | InGen-CFL | Ltg_Lamp | LED_lamp |  | ILtg-Res-LED-20000hr | LED PAR38 Basecase, Total Watts = 3.81 x Msr Watts | LED PAR38 Basecase, Total Watts = 3.81 x Msr Watts | LED Lamp: PAR38, 17 Watts, non-dimmable | LEDratio0381 | LEDratio0381 | LED-PAR38(17w) | Available | WP source e.g.: SCE13LG106r1 | 0 | 0 | Disposition: MeasuresList-October312014.xlsx | RobNc |  |  |  | DEER131417 | 2013-01-01 | 2017-06-30 | InEA_modVal | LT-92133 | LD185 |  |  | Standard | Updated for DEER2017 via Qualifier | 1 | 1 | 0 | Deemed Ex Ante Team |  | Updated for DEER2017 via Qualifier |  | Updated to indicate claim/filing status
5292 | R-In-LED-PAR38(18w)-dWP50 | Residential Indoor General Lighting: LED Lamp replaces pre-existing standard lighting Wattage. Measure includes Code case. Impacts: CFL-based HOU (varies by BldgType) | DEER2017 | Lighting Disposition | 2020-11-24 16:30 | Res-Iltg-dWatt-CFL | NonDEER | Scaled | BaseRatio | 0 | 0 | None |  | 0 |  | 1 | Res | Any | Lighting | InGen-CFL | Ltg_Lamp | LED_lamp |  | ILtg-Res-LED-20000hr | LED PAR38 Basecase, Total Watts = 3.81 x Msr Watts | LED PAR38 Basecase, Total Watts = 3.81 x Msr Watts | LED Lamp: PAR38, 18 Watts, non-dimmable | LEDratio0381 | LEDratio0381 | LED-PAR38(18w) | Available | WP source e.g.: SCE13LG106r0 | 0 | 0 | Disposition: MeasuresList-October312014.xlsx | RobNc |  |  |  | DEER131417 | 2013-01-01 | 2017-06-30 | InEA_modVal | LT-71514 | LD186 |  |  | Standard | Updated for DEER2017 via Qualifier | 1 | 1 | 0 | Deemed Ex Ante Team |  | Updated for DEER2017 via Qualifier |  | Updated to indicate claim/filing status
5293 | R-In-LED-PAR38(19w)-dWP53 | Residential Indoor General Lighting: LED Lamp replaces pre-existing standard lighting Wattage. Measure includes Code case. Impacts: CFL-based HOU (varies by BldgType) | DEER2017 | Lighting Disposition | 2020-11-24 16:30 | Res-Iltg-dWatt-CFL | NonDEER | Scaled | BaseRatio | 0 | 0 | None |  | 0 |  | 1 | Res | Any | Lighting | InGen-CFL | Ltg_Lamp | LED_lamp |  | ILtg-Res-LED-20000hr | LED PAR38 Basecase, Total Watts = 3.81 x Msr Watts | LED PAR38 Basecase, Total Watts = 3.81 x Msr Watts | LED Lamp: PAR38, 19 Watts, non-dimmable | LEDratio0381 | LEDratio0381 | LED-PAR38(19w) | Available | WP source e.g.: SCE13LG106r0 | 0 | 0 | Disposition: MeasuresList-October312014.xlsx | RobNc |  |  |  | DEER131417 | 2013-01-01 | 2017-06-30 | InEA_modVal | LT-43354 | LD187 |  |  | Standard | Updated for DEER2017 via Qualifier | 1 | 1 | 0 | Deemed Ex Ante Team |  | Updated for DEER2017 via Qualifier |  | Updated to indicate claim/filing status
5294 | R-In-LED-PAR38(20.1w)-dWP56 | Residential Indoor General Lighting: LED Lamp replaces pre-existing standard lighting Wattage. Measure includes Code case. Impacts: CFL-based HOU (varies by BldgType) | DEER2017 | Lighting Disposition | 2020-11-24 16:30 | Res-Iltg-dWatt-CFL | NonDEER | Scaled | BaseRatio | 0 | 0 | None |  | 0 |  | 1 | Res | Any | Lighting | InGen-CFL | Ltg_Lamp | LED_lamp |  | ILtg-Res-LED-20000hr | LED PAR38 Basecase, Total Watts = 3.81 x Msr Watts | LED PAR38 Basecase, Total Watts = 3.81 x Msr Watts | LED Lamp: PAR38, 20.1 Watts, non-dimmable | LEDratio0381 | LEDratio0381 | LED-PAR38(20.1w) | Available | WP source e.g.: PGECOLTG141r2 | 0 | 0 | Disposition: MeasuresList-October312014.xlsx | RobNc |  |  |  | DEER131417 | 2013-01-01 | 2017-06-30 | InEA_modVal |  |  |  |  | Standard | Updated for DEER2017 via Qualifier | 1 | 1 | 0 | Deemed Ex Ante Team |  | Updated for DEER2017 via Qualifier |  | Updated to indicate claim/filing status
5295 | R-In-LED-PAR38(20w)-dWP56 | Residential Indoor General Lighting: LED Lamp replaces pre-existing standard lighting Wattage. Measure includes Code case. Impacts: CFL-based HOU (varies by BldgType) | DEER2017 | Lighting Disposition | 2020-11-24 16:30 | Res-Iltg-dWatt-CFL | NonDEER | Scaled | BaseRatio | 0 | 0 | None |  | 0 |  | 1 | Res | Any | Lighting | InGen-CFL | Ltg_Lamp | LED_lamp |  | ILtg-Res-LED-20000hr | LED PAR38 Basecase, Total Watts = 3.81 x Msr Watts | LED PAR38 Basecase, Total Watts = 3.81 x Msr Watts | LED Lamp: PAR38, 20 Watts, non-dimmable | LEDratio0381 | LEDratio0381 | LED-PAR38(20w) | Available | WP source e.g.: SCE13LG106r0 | 0 | 0 | Disposition: MeasuresList-October312014.xlsx | RobNc |  |  |  | DEER131417 | 2013-01-01 | 2017-06-30 | InEA_modVal | LT-95006 | LD188 |  |  | Standard | Updated for DEER2017 via Qualifier | 1 | 1 | 0 | Deemed Ex Ante Team |  | Updated for DEER2017 via Qualifier |  | Updated to indicate claim/filing status
5296 | R-In-LED-PAR38(21w)-dWP59 | Residential Indoor General Lighting: LED Lamp replaces pre-existing standard lighting Wattage. Measure includes Code case. Impacts: CFL-based HOU (varies by BldgType) | DEER2017 | Lighting Disposition | 2020-11-24 16:30 | Res-Iltg-dWatt-CFL | NonDEER | Scaled | BaseRatio | 0 | 0 | None |  | 0 |  | 1 | Res | Any | Lighting | InGen-CFL | Ltg_Lamp | LED_lamp |  | ILtg-Res-LED-20000hr | LED PAR38 Basecase, Total Watts = 3.81 x Msr Watts | LED PAR38 Basecase, Total Watts = 3.81 x Msr Watts | LED Lamp: PAR38, 21 Watts, non-dimmable | LEDratio0381 | LEDratio0381 | LED-PAR38(21w) | Available | WP source e.g.: SCE13LG106r0 | 0 | 0 | Disposition: MeasuresList-October312014.xlsx | RobNc |  |  |  | DEER131417 | 2013-01-01 | 2017-06-30 | InEA_modVal |  | LD189 |  |  | Standard | Updated for DEER2017 via Qualifier | 1 | 1 | 0 | Deemed Ex Ante Team |  | Updated for DEER2017 via Qualifier |  | Updated to indicate claim/filing status
5297 | R-In-LED-PAR38(22w)-dWP61 | Residential Indoor General Lighting: LED Lamp replaces pre-existing standard lighting Wattage. Measure includes Code case. Impacts: CFL-based HOU (varies by BldgType) | DEER2017 | Lighting Disposition | 2020-11-24 16:30 | Res-Iltg-dWatt-CFL | NonDEER | Scaled | BaseRatio | 0 | 0 | None |  | 0 |  | 1 | Res | Any | Lighting | InGen-CFL | Ltg_Lamp | LED_lamp |  | ILtg-Res-LED-20000hr | LED PAR38 Basecase, Total Watts = 3.81 x Msr Watts | LED PAR38 Basecase, Total Watts = 3.81 x Msr Watts | LED Lamp: PAR38, 22 Watts, non-dimmable | LEDratio0381 | LEDratio0381 | LED-PAR38(22w) | Available | WP source e.g.: SCE13LG106r0 | 0 | 0 | Disposition: MeasuresList-October312014.xlsx | RobNc |  |  |  | DEER131417 | 2013-01-01 | 2017-06-30 | InEA_modVal |  | LD190 |  |  | Standard | Updated for DEER2017 via Qualifier | 1 | 1 | 0 | Deemed Ex Ante Team |  | Updated for DEER2017 via Qualifier |  | Updated to indicate claim/filing status
5298 | R-In-LED-PAR38(23w)-dWP64 | Residential Indoor General Lighting: LED Lamp replaces pre-existing standard lighting Wattage. Measure includes Code case. Impacts: CFL-based HOU (varies by BldgType) | DEER2017 | Lighting Disposition | 2020-11-24 16:30 | Res-Iltg-dWatt-CFL | NonDEER | Scaled | BaseRatio | 0 | 0 | None |  | 0 |  | 1 | Res | Any | Lighting | InGen-CFL | Ltg_Lamp | LED_lamp |  | ILtg-Res-LED-20000hr | LED PAR38 Basecase, Total Watts = 3.81 x Msr Watts | LED PAR38 Basecase, Total Watts = 3.81 x Msr Watts | LED Lamp: PAR38, 23 Watts, non-dimmable | LEDratio0381 | LEDratio0381 | LED-PAR38(23w) | Available | WP source e.g.: SCE13LG106r0 | 0 | 0 | Disposition: MeasuresList-October312014.xlsx | RobNc |  |  |  | DEER131417 | 2013-01-01 | 2017-06-30 | InEA_modVal |  | LD191 |  |  | Standard | Updated for DEER2017 via Qualifier | 1 | 1 | 0 | Deemed Ex Ante Team |  | Updated for DEER2017 via Qualifier |  | Updated to indicate claim/filing status
5299 | R-In-LED-PAR38(24w)-dWP67 | Residential Indoor General Lighting: LED Lamp replaces pre-existing standard lighting Wattage. Measure includes Code case. Impacts: CFL-based HOU (varies by BldgType) | DEER2017 | Lighting Disposition | 2020-11-24 16:30 | Res-Iltg-dWatt-CFL | NonDEER | Scaled | BaseRatio | 0 | 0 | None |  | 0 |  | 1 | Res | Any | Lighting | InGen-CFL | Ltg_Lamp | LED_lamp |  | ILtg-Res-LED-20000hr | LED PAR38 Basecase, Total Watts = 3.81 x Msr Watts | LED PAR38 Basecase, Total Watts = 3.81 x Msr Watts | LED Lamp: PAR38, 24 Watts, non-dimmable | LEDratio0381 | LEDratio0381 | LED-PAR38(24w) | Available | WP source e.g.: SCE13LG106r0 | 0 | 0 | Disposition: MeasuresList-October312014.xlsx | RobNc |  |  |  | DEER131417 | 2013-01-01 | 2017-06-30 | InEA_modVal |  | LD192 |  |  | Standard | Updated for DEER2017 via Qualifier | 1 | 1 | 0 | Deemed Ex Ante Team |  | Updated for DEER2017 via Qualifier |  | Updated to indicate claim/filing status
5300 | R-In-LED-PAR38(25w)-dWP70 | Residential Indoor General Lighting: LED Lamp replaces pre-existing standard lighting Wattage. Measure includes Code case. Impacts: CFL-based HOU (varies by BldgType) | DEER2017 | Lighting Disposition | 2020-11-24 16:30 | Res-Iltg-dWatt-CFL | NonDEER | Scaled | BaseRatio | 0 | 0 | None |  | 0 |  | 1 | Res | Any | Lighting | InGen-CFL | Ltg_Lamp | LED_lamp |  | ILtg-Res-LED-20000hr | LED PAR38 Basecase, Total Watts = 3.81 x Msr Watts | LED PAR38 Basecase, Total Watts = 3.81 x Msr Watts | LED Lamp: PAR38, 25 Watts, non-dimmable | LEDratio0381 | LEDratio0381 | LED-PAR38(25w) | Available | WP source e.g.: SCE13LG106rx | 0 | 0 | Disposition: MeasuresList-October312014.xlsx | RobNc |  |  |  | DEER131417 | 2013-01-01 | 2017-06-30 | InEA_modVal |  | LD193 |  |  | Standard | Updated for DEER2017 via Qualifier | 1 | 1 | 0 | Deemed Ex Ante Team |  | Updated for DEER2017 via Qualifier |  | Updated to indicate claim/filing status
5301 | R-In-LED-PAR38(26w)-dWP73 | Residential Indoor General Lighting: LED Lamp replaces pre-existing standard lighting Wattage. Measure includes Code case. Impacts: CFL-based HOU (varies by BldgType) | DEER2017 | Lighting Disposition | 2020-11-24 16:30 | Res-Iltg-dWatt-CFL | NonDEER | Scaled | BaseRatio | 0 | 0 | None |  | 0 |  | 1 | Res | Any | Lighting | InGen-CFL | Ltg_Lamp | LED_lamp |  | ILtg-Res-LED-20000hr | LED PAR38 Basecase, Total Watts = 3.81 x Msr Watts | LED PAR38 Basecase, Total Watts = 3.81 x Msr Watts | LED Lamp: PAR38, 26 Watts, non-dimmable | LEDratio0381 | LEDratio0381 | LED-PAR38(26w) | Available | WP source e.g.: SCE13LG106rx | 0 | 0 | Disposition: MeasuresList-October312014.xlsx | RobNc |  |  |  | DEER131417 | 2013-01-01 | 2017-06-30 | InEA_modVal | LT-59745 | LD194 |  |  | Standard | Updated for DEER2017 via Qualifier | 1 | 1 | 0 | Deemed Ex Ante Team |  | Updated for DEER2017 via Qualifier |  | Updated to indicate claim/filing status
5302 | R-In-LED-PAR38(27w)-dWP75 | Residential Indoor General Lighting: LED Lamp replaces pre-existing standard lighting Wattage. Measure includes Code case. Impacts: CFL-based HOU (varies by BldgType) | DEER2017 | Lighting Disposition | 2020-11-24 16:30 | Res-Iltg-dWatt-CFL | NonDEER | Scaled | BaseRatio | 0 | 0 | None |  | 0 |  | 1 | Res | Any | Lighting | InGen-CFL | Ltg_Lamp | LED_lamp |  | ILtg-Res-LED-20000hr | LED PAR38 Basecase, Total Watts = 3.81 x Msr Watts | LED PAR38 Basecase, Total Watts = 3.81 x Msr Watts | LED Lamp: PAR38, 27 Watts, non-dimmable | LEDratio0381 | LEDratio0381 | LED-PAR38(27w) | Available | WP source e.g.: SCE13LG106rx | 0 | 0 | Disposition: MeasuresList-October312014.xlsx | RobNc |  |  |  | DEER131417 | 2013-01-01 | 2017-06-30 | InEA_modVal |  | LD195 |  |  | Standard | Updated for DEER2017 via Qualifier | 1 | 1 | 0 | Deemed Ex Ante Team |  | Updated for DEER2017 via Qualifier |  | Updated to indicate claim/filing status
5303 | R-In-LED-PAR38(7w)-dWP19 | Residential Indoor General Lighting: LED Lamp replaces pre-existing standard lighting Wattage. Measure includes Code case. Impacts: CFL-based HOU (varies by BldgType) | DEER2017 | Lighting Disposition | 2020-11-24 16:30 | Res-Iltg-dWatt-CFL | NonDEER | Scaled | BaseRatio | 0 | 0 | None |  | 0 |  | 1 | Res | Any | Lighting | InGen-CFL | Ltg_Lamp | LED_lamp |  | ILtg-Res-LED-20000hr | LED PAR38 Basecase, Total Watts = 3.81 x Msr Watts | LED PAR38 Basecase, Total Watts = 3.81 x Msr Watts | LED Lamp: PAR38, 7 Watts, non-dimmable | LEDratio0381 | LEDratio0381 | LED-PAR38(7w) | Available | WP source e.g.: SCE13LG106r1 | 0 | 0 | Disposition: MeasuresList-October312014.xlsx | RobNc |  |  |  | DEER131417 | 2013-01-01 | 2017-06-30 | InEA_modVal | LT-90344 |  |  |  | Standard | Updated for DEER2017 via Qualifier | 1 | 1 | 0 | Deemed Ex Ante Team |  | Updated for DEER2017 via Qualifier |  | Updated to indicate claim/filing status
5304 | R-In-LED-PAR38(8w)-dWP22 | Residential Indoor General Lighting: LED Lamp replaces pre-existing standard lighting Wattage. Measure includes Code case. Impacts: CFL-based HOU (varies by BldgType) | DEER2017 | Lighting Disposition | 2020-11-24 16:30 | Res-Iltg-dWatt-CFL | NonDEER | Scaled | BaseRatio | 0 | 0 | None |  | 0 |  | 1 | Res | Any | Lighting | InGen-CFL | Ltg_Lamp | LED_lamp |  | ILtg-Res-LED-20000hr | LED PAR38 Basecase, Total Watts = 3.81 x Msr Watts | LED PAR38 Basecase, Total Watts = 3.81 x Msr Watts | LED Lamp: PAR38, 8 Watts, non-dimmable | LEDratio0381 | LEDratio0381 | LED-PAR38(8w) | Available | WP source e.g.: PGECOLTG141r2 | 0 | 0 | Disposition: MeasuresList-October312014.xlsx | RobNc |  |  |  | DEER131417 | 2013-01-01 | 2017-06-30 | InEA_modVal |  | LD179 |  |  | Standard | Updated for DEER2017 via Qualifier | 1 | 1 | 0 | Deemed Ex Ante Team |  | Updated for DEER2017 via Qualifier |  | Updated to indicate claim/filing status
5305 | R-In-LED-PAR38(9w)-dWP25 | Residential Indoor General Lighting: LED Lamp replaces pre-existing standard lighting Wattage. Measure includes Code case. Impacts: CFL-based HOU (varies by BldgType) | DEER2017 | Lighting Disposition | 2020-11-24 16:30 | Res-Iltg-dWatt-CFL | NonDEER | Scaled | BaseRatio | 0 | 0 | None |  | 0 |  | 1 | Res | Any | Lighting | InGen-CFL | Ltg_Lamp | LED_lamp |  | ILtg-Res-LED-20000hr | LED PAR38 Basecase, Total Watts = 3.81 x Msr Watts | LED PAR38 Basecase, Total Watts = 3.81 x Msr Watts | LED Lamp: PAR38, 9 Watts, non-dimmable | LEDratio0381 | LEDratio0381 | LED-PAR38(9w) | Available | WP source e.g.: WPSDGENRLG0106r2 | 0 | 0 | Disposition: MeasuresList-October312014.xlsx | RobNc |  |  |  | DEER131417 | 2013-01-01 | 2017-06-30 | InEA_modVal |  |  |  |  | Standard | Updated for DEER2017 via Qualifier | 1 | 1 | 0 | Deemed Ex Ante Team |  | Updated for DEER2017 via Qualifier |  | Updated to indicate claim/filing status
5306 | R-In-LED-RefR(10w)-dWP50 | Residential Indoor General Lighting: LED Lamp replaces pre-existing standard lighting Wattage. Measure includes Code case. Impacts: CFL-based HOU (varies by BldgType) | DEER2017 | Lighting Disposition | 2020-11-24 16:30 | Res-Iltg-dWatt-CFL | NonDEER | Scaled | BaseRatio | 0 | 0 | None |  | 0 |  | 1 | Res | Any | Lighting | InGen-CFL | Ltg_Lamp | LED_lamp |  | ILtg-Res-LED-20000hr | LED R/BR Basecase less than 11 Watts, Total Watts = 6.09 x Msr Watts | LED R/BR Basecase less than 11 Watts, Total Watts = 6.09 x Msr Watts | LED Lamp: RefR, 10 Watts, non-dimmable | LEDratio0609 | LEDratio0609 | LED-RefR(10w) | Available | WP source e.g.: WPSDGENRLG0106r2 | 0 | 0 | Disposition: MeasuresList-October312014.xlsx | RobNc |  |  |  | DEER131417 | 2013-01-01 | 2017-06-30 | InEA_modVal |  |  |  |  | Standard | Updated for DEER2017 via Qualifier | 1 | 1 | 0 | Deemed Ex Ante Team |  | Updated for DEER2017 via Qualifier |  | Updated to indicate claim/filing status
5307 | R-In-LED-RefR(11w)-dWP37 | Residential Indoor General Lighting: LED Lamp replaces pre-existing standard lighting Wattage. Measure includes Code case. Impacts: CFL-based HOU (varies by BldgType) | DEER2011 | Lighting Disposition | 2020-11-24 16:30 | Res-Iltg-dWatt-CFL | NonDEER | Scaled | BaseRatio | 0 | 0 | None |  | 0 |  | 1 | Res | Any | Lighting | InGen-CFL | Ltg_Lamp | LED_lamp |  | ILtg-Res-LED-20000hr | LED R/BR Basecase, Total Watts = 4.40 x Msr Watts | LED R/BR Basecase, Total Watts = 4.40 x Msr Watts | LED Lamp: RefR, 11 Watts, non-dimmable | LEDratio0440 | LEDratio0440 | LED-RefR(11w) | Available | WP source: PGECOLTG177r1. For use prior to July 1, 2014 only. | 0 | 0 | Disposition: MeasuresList-October312014.xlsx | RobNc |  |  |  | None | 2013-01-01 | 2014-06-30 | InEA_modVal |  |  |  |  | Standard |  | 1 | 1 | 0 | Deemed Ex Ante Team |  |  |  | Updated to indicate claim/filing status
5308 | R-In-LED-RefR(11w)-dWP41 | Residential Indoor General Lighting: LED Lamp replaces pre-existing standard lighting Wattage. Measure includes Code case. Impacts: CFL-based HOU (varies by BldgType) | DEER2017 | Lighting Disposition | 2020-11-24 16:30 | Res-Iltg-dWatt-CFL | NonDEER | Scaled | BaseRatio | 0 | 0 | None |  | 0 |  | 1 | Res | Any | Lighting | InGen-CFL | Ltg_Lamp | LED_lamp |  | ILtg-Res-LED-20000hr | LED R/BR Basecase greater than or equal to 11, less than 14 Watts, Total Watts = 4.80 x Msr Watts | LED R/BR Basecase greater than or equal to 11, less than 14 Watts, Total Watts = 4.80 x Msr Watts | LED Lamp: RefR, 11 Watts, non-dimmable | LEDratio0480 | LEDratio0480 | LED-RefR(11w) | Available |  | 0 | 0 | Disposition: MeasuresList-October312014.xlsx | RobNc |  |  |  | DEER131417 | 2013-01-01 | 2017-06-30 | InEA_modVal |  |  |  |  | Standard | Updated for DEER2017 via Qualifier | 1 | 1 | 0 | Deemed Ex Ante Team |  | Updated for DEER2017 via Qualifier |  | Updated to indicate claim/filing status
5309 | R-In-LED-RefR(12w)-dWP45 | Residential Indoor General Lighting: LED Lamp replaces pre-existing standard lighting Wattage. Measure includes Code case. Impacts: CFL-based HOU (varies by BldgType) | DEER2017 | Lighting Disposition | 2020-11-24 16:30 | Res-Iltg-dWatt-CFL | NonDEER | Scaled | BaseRatio | 0 | 0 | None |  | 0 |  | 1 | Res | Any | Lighting | InGen-CFL | Ltg_Lamp | LED_lamp |  | ILtg-Res-LED-20000hr | LED R/BR Basecase greater than or equal to 11, less than 14 Watts, Total Watts = 4.80 x Msr Watts | LED R/BR Basecase greater than or equal to 11, less than 14 Watts, Total Watts = 4.80 x Msr Watts | LED Lamp: RefR, 12 Watts, non-dimmable | LEDratio0480 | LEDratio0480 | LED-RefR(12w) | Available | WP source e.g.: WPSDGENRLG0106r2 | 0 | 0 | Disposition: MeasuresList-October312014.xlsx | RobNc |  |  |  | DEER131417 | 2013-01-01 | 2017-06-30 | InEA_modVal |  |  |  |  | Standard | Updated for DEER2017 via Qualifier | 1 | 1 | 0 | Deemed Ex Ante Team |  | Updated for DEER2017 via Qualifier |  | Updated to indicate claim/filing status
5310 | R-In-LED-RefR(13w)-dWP49 | Residential Indoor General Lighting: LED Lamp replaces pre-existing standard lighting Wattage. Measure includes Code case. Impacts: CFL-based HOU (varies by BldgType) | DEER2017 | Lighting Disposition | 2020-11-24 16:30 | Res-Iltg-dWatt-CFL | NonDEER | Scaled | BaseRatio | 0 | 0 | None |  | 0 |  | 1 | Res | Any | Lighting | InGen-CFL | Ltg_Lamp | LED_lamp |  | ILtg-Res-LED-20000hr | LED R/BR Basecase greater than or equal to 11, less than 14 Watts, Total Watts = 4.80 x Msr Watts | LED R/BR Basecase greater than or equal to 11, less than 14 Watts, Total Watts = 4.80 x Msr Watts | LED Lamp: RefR, 13 Watts, non-dimmable | LEDratio0480 | LEDratio0480 | LED-RefR(13w) | Available | WP source e.g.: WPSDGENRLG0106r2 | 0 | 0 | Disposition: MeasuresList-October312014.xlsx | RobNc |  |  |  | DEER131417 | 2013-01-01 | 2017-06-30 | InEA_modVal |  |  |  |  | Standard | Updated for DEER2017 via Qualifier | 1 | 1 | 0 | Deemed Ex Ante Team |  | Updated for DEER2017 via Qualifier |  | Updated to indicate claim/filing status
5311 | R-In-LED-RefR(14w)-dWP39 | Residential Indoor General Lighting: LED Lamp replaces pre-existing standard lighting Wattage. Measure includes Code case. Impacts: CFL-based HOU (varies by BldgType) | DEER2011 | Lighting Disposition | 2020-11-24 16:30 | Res-Iltg-dWatt-CFL | NonDEER | Scaled | BaseRatio | 0 | 0 | None |  | 0 |  | 1 | Res | Any | Lighting | InGen-CFL | Ltg_Lamp | LED_lamp |  | ILtg-Res-LED-20000hr | LED R/BR Basecase, Total Watts = 3.80 x Msr Watts | LED R/BR Basecase, Total Watts = 3.80 x Msr Watts | LED Lamp: RefR, 14 Watts, non-dimmable | LEDratio0380 | LEDratio0380 | LED-RefR(14w) | Available | WP source: PGECOLTG177r1. For use prior to July 1, 2014 only. | 0 | 0 | Disposition: MeasuresList-October312014.xlsx | RobNc |  |  |  | None | 2013-01-01 | 2014-06-30 | InEA_modVal |  |  |  |  | Standard |  | 1 | 1 | 0 | Deemed Ex Ante Team |  |  |  | Updated to indicate claim/filing status
5312 | R-In-LED-RefR(14w)-dWP46 | Residential Indoor General Lighting: LED Lamp replaces pre-existing standard lighting Wattage. Measure includes Code case. Impacts: CFL-based HOU (varies by BldgType) | DEER1314 | Lighting Disposition | 2020-11-24 16:30 | Res-Iltg-dWatt-CFL | NonDEER | Scaled | BaseRatio |  |  | None |  | 0 |  | 1 | Res | Any | Lighting | InGen-CFL | Ltg_Lamp | LED_lamp |  | ILtg-Res-LED-20000hr |  |  |  | LEDratio0434 | LEDratio0434 | LED-RefR(14w) | Exclude |  | 0 | 0 | Disposition: MeasuresList-October312014.xlsx | RobNc |  |  |  | DEER1314 | 2013-01-01 | 2019-12-31 | DEER |  |  |  |  | Standard |  | 1 | 1 | 0 | Deemed Ex Ante Team |  |  |  | Updated to indicate claim/filing status
5312 | R-In-LED-RefR(14w)-dWP46 | Residential Indoor General Lighting: LED Lamp replaces pre-existing standard lighting Wattage. Measure includes Code case. Impacts: CFL-based HOU (varies by BldgType) | DEER2017 | Lighting Disposition | 2020-11-24 16:30 | Res-Iltg-dWatt-CFL | NonDEER | Scaled | BaseRatio | 0 | 0 | None |  | 0 |  | 1 | Res | Any | Lighting | InGen-CFL | Ltg_Lamp | LED_lamp |  | ILtg-Res-LED-20000hr | LED R/BR Basecase greater than or egual to 14 Watts, Total Watts = 4.34 x Msr Watts | LED R/BR Basecase greater than or egual to 14 Watts, Total Watts = 4.34 x Msr Watts | LED Lamp: RefR, 14 Watts, non-dimmable | LEDratio0434 | LEDratio0434 | LED-RefR(14w) | Available |  | 0 | 0 | Disposition: MeasuresList-October312014.xlsx | RobNc |  |  |  | DEER131417 | 2013-01-01 | 2017-06-30 | InEA_modVal |  |  |  |  | Standard | Updated for DEER2017 via Qualifier | 1 | 1 | 0 | Deemed Ex Ante Team |  | Updated for DEER2017 via Qualifier |  | Updated to indicate claim/filing status
5313 | R-In-LED-RefR(15w)-dWP50 | Residential Indoor General Lighting: LED Lamp replaces pre-existing standard lighting Wattage. Measure includes Code case. Impacts: CFL-based HOU (varies by BldgType) | DEER2017 | Lighting Disposition | 2020-11-24 16:30 | Res-Iltg-dWatt-CFL | NonDEER | Scaled | BaseRatio | 0 | 0 | None |  | 0 |  | 1 | Res | Any | Lighting | InGen-CFL | Ltg_Lamp | LED_lamp |  | ILtg-Res-LED-20000hr | LED R/BR Basecase greater than or egual to 14 Watts, Total Watts = 4.34 x Msr Watts | LED R/BR Basecase greater than or egual to 14 Watts, Total Watts = 4.34 x Msr Watts | LED Lamp: RefR, 15 Watts, non-dimmable | LEDratio0434 | LEDratio0434 | LED-RefR(15w) | Available | WP source e.g.: WPSDGENRLG0106r2 | 0 | 0 | Disposition: MeasuresList-October312014.xlsx | RobNc |  |  |  | DEER131417 | 2013-01-01 | 2017-06-30 | InEA_modVal |  |  |  |  | Standard | Updated for DEER2017 via Qualifier | 1 | 1 | 0 | Deemed Ex Ante Team |  | Updated for DEER2017 via Qualifier |  | Updated to indicate claim/filing status
5314 | R-In-LED-RefR(6w)-dWP21 | Residential Indoor General Lighting: LED Lamp replaces pre-existing standard lighting Wattage. Measure includes Code case. Impacts: CFL-based HOU (varies by BldgType) | DEER2011 | Lighting Disposition | 2020-11-24 16:30 | Res-Iltg-dWatt-CFL | NonDEER | Scaled | BaseRatio | 0 | 0 | None |  | 0 |  | 1 | Res | Any | Lighting | InGen-CFL | Ltg_Lamp | LED_lamp |  | ILtg-Res-LED-20000hr | LED BR Basecase, Total Watts = 4.56 x Msr Watts (pre 7/1/2015 only) | LED BR Basecase, Total Watts = 4.56 x Msr Watts (pre 7/1/2015 only) | LED Lamp: RefR, 6 Watts, non-dimmable | LEDratio0456 | LEDratio0456 | LED-RefR(6w) | Available | WP source: PGECOLTG177r1. For use prior to July 1, 2014 only. | 0 | 0 | Disposition: MeasuresList-October312014.xlsx | RobNc |  |  |  | None | 2013-01-01 | 2014-06-30 | InEA_modVal |  |  |  |  | Standard |  | 1 | 1 | 0 | Deemed Ex Ante Team |  |  |  | Updated to indicate claim/filing status
5315 | R-In-LED-RefR(6w)-dWP30 | Residential Indoor General Lighting: LED Lamp replaces pre-existing standard lighting Wattage. Measure includes Code case. Impacts: CFL-based HOU (varies by BldgType) | DEER2017 | Lighting Disposition | 2020-11-24 16:30 | Res-Iltg-dWatt-CFL | NonDEER | Scaled | BaseRatio | 0 | 0 | None |  | 0 |  | 1 | Res | Any | Lighting | InGen-CFL | Ltg_Lamp | LED_lamp |  | ILtg-Res-LED-20000hr | LED R/BR Basecase less than 11 Watts, Total Watts = 6.09 x Msr Watts | LED R/BR Basecase less than 11 Watts, Total Watts = 6.09 x Msr Watts | LED Lamp: RefR, 6 Watts, non-dimmable | LEDratio0609 | LEDratio0609 | LED-RefR(6w) | Available |  | 0 | 0 | Disposition: MeasuresList-October312014.xlsx | RobNc |  |  |  | DEER131417 | 2013-01-01 | 2017-06-30 | InEA_modVal |  |  |  |  | Standard | Updated for DEER2017 via Qualifier | 1 | 1 | 0 | Deemed Ex Ante Team |  | Updated for DEER2017 via Qualifier |  | Updated to indicate claim/filing status
5316 | R-In-LFLmpBlst-T5-46in-49w+El-IS-NLO(49.3w)-dWP4 | Residential Indoor General Lighting: more efficient Linear Fluorescent Lamp & Ballast installed. Measure includes Code case. Impacts: CFL-based HOU (varies by BldgType) | DEER2017 | Lighting Disposition | 2020-11-24 16:30 | Res-Iltg-dWatt-CFL | DEER | Scaled | Delta |  |  | None |  | 1 |  | 1 | Res | Any | Lighting | InGen-CFL | Ltg_Lmp+Blst | LF_LmpBlst | LFLmpBlst-T5-46in-49w+El-IS-NLO(49.3w) | ILtg-T5 |  |  |  | LFLmpBlst-T5-46in-54w+El-IS-NLO(54w) | LFLmpBlst-T5-46in-54w+El-IS-NLO(54w) | LFLmpBlst-T5-46in-49w+El-IS-NLO(49.3w) | Available | WP source e.g.: WPSDGENRLG0106r2 | 0 | 0 | Disposition: MeasuresList-May222014.xlsx | RobNc | LFLmpBlst-T5-46in-54w+El-IS-NLO(54w) | ILtg-T5 |  | DEER131417 | 2013-01-01 | 2018-12-31 | [5 empty] | Standard | Expires 12/31/2018 due to revised DEER2019 code/ISP baseline | 1 | 1 | 0 | Deemed Ex Ante Team |  | Expires 12/31/2018 due to revised DEER2019 code/ISP baseline |  | Updated to indicate claim/filing status
5317 | R-In-LFLmpBlst-T8-24in-17w+El-IS-RLO(27w)-dWP6 | Residential Indoor General Lighting: more efficient Linear Fluorescent Lamp & Ballast installed. Measure includes Code case. Impacts: CFL-based HOU (varies by BldgType) | DEER2017 | Lighting Disposition | 2020-11-24 16:30 | Res-Iltg-dWatt-CFL | DEER | Scaled | Delta |  |  | None |  | 1 |  | 1 | Res | Any | Lighting | InGen-CFL | Ltg_Lmp+Blst | LF_LmpBlst |  | ILtg-Lfluor-Elec |  |  |  | LFLmpBlst-T8-24in-17w+El-IS-NLO(33w) | LFLmpBlst-T8-24in-17w+El-IS-NLO(33w) | LFLmpBlst-T8-24in-17w+El-IS-RLO(27w) | Available | WP source e.g.: WPSDGENRLG0106r2 | 0 | 0 | Disposition: MeasuresList-May222014.xlsx | RobNc |  | ILtg-Lfluor-Elec |  | DEER131417 | 2013-01-01 | 2018-12-31 | [5 empty] | Standard | Expires 12/31/2018 due to revised DEER2019 code/ISP baseline | 1 | 1 | 0 | Deemed Ex Ante Team |  | Expires 12/31/2018 due to revised DEER2019 code/ISP baseline |  | Updated to indicate claim/filing status
5318 | R-In-LFLmpBlst-T8-24in-17w+El-IS-RLO(42w)-dWP5 | Residential Indoor General Lighting: more efficient Linear Fluorescent Lamp & Ballast installed. Measure includes Code case. Impacts: CFL-based HOU (varies by BldgType) | DEER2017 | Lighting Disposition | 2020-11-24 16:30 | Res-Iltg-dWatt-CFL | DEER | Scaled | Delta |  |  | None |  | 1 |  | 1 | Res | Any | Lighting | InGen-CFL | Ltg_Lmp+Blst | LF_LmpBlst |  | ILtg-Lfluor-Elec |  |  |  | LFLmpBlst-T8-24in-17w+El-IS-NLO(47w) | LFLmpBlst-T8-24in-17w+El-IS-NLO(47w) | LFLmpBlst-T8-24in-17w+El-IS-RLO(42w) | Available | WP source e.g.: PGECOLTG177r1 | 0 | 0 | Disposition: MeasuresList-May222014.xlsx | RobNc |  | ILtg-Lfluor-Elec |  | DEER131417 | 2013-01-01 | 2018-12-31 | [5 empty] | Standard | Expires 12/31/2018 due to revised DEER2019 code/ISP baseline | 1 | 1 | 0 | Deemed Ex Ante Team |  | Expires 12/31/2018 due to revised DEER2019 code/ISP baseline |  | Updated to indicate claim/filing status
5319 | R-In-LFLmpBlst-T8-24in-17w+El-IS-RLO(53w)-dWP8 | Residential Indoor General Lighting: more efficient Linear Fluorescent Lamp & Ballast installed. Measure includes Code case. Impacts: CFL-based HOU (varies by BldgType) | DEER2017 | Lighting Disposition | 2020-11-24 16:30 | Res-Iltg-dWatt-CFL | DEER | Scaled | Delta |  |  | None |  | 1 |  | 1 | Res | Any | Lighting | InGen-CFL | Ltg_Lmp+Blst | LF_LmpBlst |  | ILtg-Lfluor-Elec |  |  |  | LFLmpBlst-T8-24in-17w+El-IS-NLO(61w) | LFLmpBlst-T8-24in-17w+El-IS-NLO(61w) | LFLmpBlst-T8-24in-17w+El-IS-RLO(53w) | Available | WP source e.g.: WPSDGENRLG0106r2 | 0 | 0 | Disposition: MeasuresList-May222014.xlsx | RobNc |  | ILtg-Lfluor-Elec |  | DEER131417 | 2013-01-01 | 2018-12-31 | [5 empty] | Standard | Expires 12/31/2018 due to revised DEER2019 code/ISP baseline | 1 | 1 | 0 | Deemed Ex Ante Team |  | Expires 12/31/2018 due to revised DEER2019 code/ISP baseline |  | Updated to indicate claim/filing status
5320 | R-In-LFLmpBlst-T8-24in-17w+El-PS-NLO(15w)-dWP2 | Residential Indoor General Lighting: more efficient Linear Fluorescent Lamp & Ballast installed. Measure includes Code case. Impacts: CFL-based HOU (varies by BldgType) | DEER2017 | Lighting Disposition | 2020-11-24 16:30 | Res-Iltg-dWatt-CFL | DEER | Scaled | Delta |  |  | None |  | 1 |  | 1 | Res | Any | Lighting | InGen-CFL | Ltg_Lmp+Blst | LF_LmpBlst |  | ILtg-Lfluor-Elec |  |  |  | LFLmpBlst-T8-24in-17w+El-IS-NLO(17w) | LFLmpBlst-T8-24in-17w+El-IS-NLO(17w) | LFLmpBlst-T8-24in-17w+El-PS-NLO(15w) | Available | WP source e.g.: WPSDGENRLG0106r2 | 0 | 0 | Disposition: MeasuresList-May222014.xlsx | RobNc |  | ILtg-Lfluor-Elec |  | DEER131417 | 2013-01-01 | 2018-12-31 | [5 empty] | Standard | Expires 12/31/2018 due to revised DEER2019 code/ISP baseline | 1 | 1 | 0 | Deemed Ex Ante Team |  | Expires 12/31/2018 due to revised DEER2019 code/ISP baseline |  | Updated to indicate claim/filing status
5321 | R-In-LFLmpBlst-T8-36in-25w+El-IS-RLO(21w)-dWP5 | Residential Indoor General Lighting: more efficient Linear Fluorescent Lamp & Ballast installed. Measure includes Code case. Impacts: CFL-based HOU (varies by BldgType) | DEER2017 | Lighting Disposition | 2020-11-24 16:30 | Res-Iltg-dWatt-CFL | DEER | Scaled | Delta |  |  | None |  | 1 |  | 1 | Res | Any | Lighting | InGen-CFL | Ltg_Lmp+Blst | LF_LmpBlst |  | ILtg-Lfluor-Elec |  |  |  | LFLmpBlst-T8-36in-25w+El-IS-NLO(26w) | LFLmpBlst-T8-36in-25w+El-IS-NLO(26w) | LFLmpBlst-T8-36in-25w+El-IS-RLO(21w) | Available | WP source e.g.: PGECOLTG177r1 | 0 | 0 | Disposition: MeasuresList-May222014.xlsx | RobNc |  | ILtg-Lfluor-Elec |  | DEER131417 | 2013-01-01 | 2018-12-31 | [5 empty] | Standard | Expires 12/31/2018 due to revised DEER2019 code/ISP baseline | 1 | 1 | 0 | Deemed Ex Ante Team |  | Expires 12/31/2018 due to revised DEER2019 code/ISP baseline |  | Updated to indicate claim/filing status
5322 | R-In-LFLmpBlst-T8-36in-25w+El-IS-RLO(38w)-dWP8 | Residential Indoor General Lighting: more efficient Linear Fluorescent Lamp & Ballast installed. Measure includes Code case. Impacts: CFL-based HOU (varies by BldgType) | DEER2017 | Lighting Disposition | 2020-11-24 16:30 | Res-Iltg-dWatt-CFL | DEER | Scaled | Delta |  |  | None |  | 1 |  | 1 | Res | Any | Lighting | InGen-CFL | Ltg_Lmp+Blst | LF_LmpBlst |  | ILtg-Lfluor-Elec |  |  |  | LFLmpBlst-T8-36in-25w+El-IS-NLO(46w) | LFLmpBlst-T8-36in-25w+El-IS-NLO(46w) | LFLmpBlst-T8-36in-25w+El-IS-RLO(38w) | Available | WP source e.g.: WPSDGENRLG0106r2 | 0 | 0 | Disposition: MeasuresList-May222014.xlsx | RobNc |  | ILtg-Lfluor-Elec |  | DEER131417 | 2013-01-01 | 2018-12-31 | [5 empty] | Standard | Expires 12/31/2018 due to revised DEER2019 code/ISP baseline | 1 | 1 | 0 | Deemed Ex Ante Team |  | Expires 12/31/2018 due to revised DEER2019 code/ISP baseline |  | Updated to indicate claim/filing status
5323 | R-In-LFLmpBlst-T8-36in-25w+El-IS-RLO(77w)-dWP10 | Residential Indoor General Lighting: more efficient Linear Fluorescent Lamp & Ballast installed. Measure includes Code case. Impacts: CFL-based HOU (varies by BldgType) | DEER2017 | Lighting Disposition | 2020-11-24 16:30 | Res-Iltg-dWatt-CFL | DEER | Scaled | Delta |  |  | None |  | 1 |  | 1 | Res | Any | Lighting | InGen-CFL | Ltg_Lmp+Blst | LF_LmpBlst |  | ILtg-Lfluor-Elec |  |  |  | LFLmpBlst-T8-36in-25w+El-IS-NLO(87w) | LFLmpBlst-T8-36in-25w+El-IS-NLO(87w) | LFLmpBlst-T8-36in-25w+El-IS-RLO(77w) | Available | WP source e.g.: PGECOLTG177r1 | 0 | 0 | Disposition: MeasuresList-May222014.xlsx | RobNc |  | ILtg-Lfluor-Elec |  | DEER131417 | 2013-01-01 | 2018-12-31 | [5 empty] | Standard | Expires 12/31/2018 due to revised DEER2019 code/ISP baseline | 1 | 1 | 0 | Deemed Ex Ante Team |  | Expires 12/31/2018 due to revised DEER2019 code/ISP baseline |  | Updated to indicate claim/filing status
5324 | R-In-LFLmpBlst-T8-36in-25w+El-PS-NLO(58w)-dWP9 | Residential Indoor General Lighting: more efficient Linear Fluorescent Lamp & Ballast installed. Measure includes Code case. Impacts: CFL-based HOU (varies by BldgType) | DEER2017 | Lighting Disposition | 2020-11-24 16:30 | Res-Iltg-dWatt-CFL | DEER | Scaled | Delta |  |  | None |  | 1 |  | 1 | Res | Any | Lighting | InGen-CFL | Ltg_Lmp+Blst | LF_LmpBlst |  | ILtg-Lfluor-Elec |  |  |  | LFLmpBlst-T8-36in-25w+El-IS-NLO(67w) | LFLmpBlst-T8-36in-25w+El-IS-NLO(67w) | LFLmpBlst-T8-36in-25w+El-PS-NLO(58w) | Available | WP source e.g.: SCE13LG092r0 | 0 | 0 | Disposition: MeasuresList-May222014.xlsx | RobNc |  | ILtg-Lfluor-Elec |  | DEER131417 | 2013-01-01 | 2018-12-31 | [5 empty] | Standard | Expires 12/31/2018 due to revised DEER2019 code/ISP baseline | 1 | 1 | 0 | Deemed Ex Ante Team |  | Expires 12/31/2018 due to revised DEER2019 code/ISP baseline |  | Updated to indicate claim/filing status
5325 | R-In-LFLmpBlst-T8-48in-25w+El-IS-NLO(23w)-dWP7 | Residential Indoor General Lighting: more efficient Linear Fluorescent Lamp & Ballast installed. Measure includes Code case. Impacts: CFL-based HOU (varies by BldgType) | DEER2017 | Lighting Disposition | 2020-11-24 16:30 | Res-Iltg-dWatt-CFL | DEER | Scaled | Delta |  |  | None |  | 1 |  | 1 | Res | Any | Lighting | InGen-CFL | Ltg_Lmp+Blst | LF_LmpBlst | LFLmpBlst-T8-48in-25w+El-IS-NLO(23w) | ILtg-Lfluor-Elec |  |  |  | LFLmpBlst-T8-48in-32w-1g+El-IS-NLO-3(30w) | LFLmpBlst-T8-48in-32w-1g+El-IS-NLO-3(30w) | LFLmpBlst-T8-48in-25w+El-IS-NLO(23w) | Available |  | 0 | 0 | Disposition: MeasuresList-Dec1-2014.xlsx | RobNc | LFLmpBlst-T8-48in-32w-1g+El-IS-NLO-3(30w) | ILtg-Lfluor-Elec |  | DEER1417 | 2014-07-01 | 2018-12-31 |  |  | LC20 |  |  | Standard | Expires 12/31/2018 due to revised DEER2019 code/ISP baseline | 1 | 1 | 0 | Deemed Ex Ante Team |  | Expires 12/31/2018 due to revised DEER2019 code/ISP baseline |  | Updated to indicate claim/filing status
5326 | R-In-LFLmpBlst-T8-48in-25w+El-IS-NLO(25w)-dWP7 | Residential Indoor General Lighting: more efficient Linear Fluorescent Lamp & Ballast installed. Measure includes Code case. Impacts: CFL-based HOU (varies by BldgType) | DEER2011 | Lighting Disposition | 2020-11-24 16:30 | Res-Iltg-dWatt-CFL | NonDEER | Scaled | Delta |  |  | None |  | 1 |  | 1 | Res | Any | Lighting | InGen-CFL | Ltg_Lmp+Blst | LF_LmpBlst |  | ILtg-Lfluor-Elec |  |  |  | LFLmpBlst-T8-48in-32w-2g+El-IS-NLO(32w) | LFLmpBlst-T8-48in-32w-2g+El-IS-NLO(32w) | LFLmpBlst-T8-48in-25w+El-IS-NLO(25w) | Available | WP source e.g.: PGE3PLTG172r2; Expires 6-30-2014; Not used in 2013-14 Lighting Disposition | 0 | 0 | Disposition: MeasuresList-May222014.xlsx | RobNc |  | ILtg-Lfluor-Elec |  | None | 2013-01-01 | 2014-06-30 | DEER |  |  |  |  | Standard |  | 1 | 1 | 0 | Deemed Ex Ante Team |  |  |  | Updated to indicate claim/filing status
5327 | R-In-LFLmpBlst-T8-48in-25w+El-IS-NLO(26w)-dWP4-1 | Residential Indoor General Lighting: more efficient Linear Fluorescent Lamp & Ballast installed. Measure includes Code case. Impacts: CFL-based HOU (varies by BldgType) | DEER2017 | Lighting Disposition | 2020-11-24 16:30 | Res-Iltg-dWatt-CFL | DEER | Scaled | Delta |  |  | None |  | 1 |  | 1 | Res | Any | Lighting | InGen-CFL | Ltg_Lmp+Blst | LF_LmpBlst | LFLmpBlst-T8-48in-25w+El-IS-NLO(26w) | ILtg-Lfluor-Elec |  |  |  | LFLmpBlst-T8-48in-32w-2g+El-IS-NLO-2(30w) | LFLmpBlst-T8-48in-32w-2g+El-IS-NLO-2(30w) | LFLmpBlst-T8-48in-25w+El-IS-NLO(26w) | Available |  | 0 | 0 | Disposition: MeasuresList-Dec1-2014.xlsx | RobNc | LFLmpBlst-T8-48in-32w-2g+El-IS-NLO-2(30w) | ILtg-Lfluor-Elec |  | DEER131417 | 2013-01-01 | 2018-12-31 | [5 empty] | Standard | Expires 12/31/2018 due to revised DEER2019 code/ISP baseline | 1 | 1 | 0 | Deemed Ex Ante Team |  | Expires 12/31/2018 due to revised DEER2019 code/ISP baseline |  | Updated to indicate claim/filing status
5328 | R-In-LFLmpBlst-T8-48in-25w+El-IS-NLO(26w)-dWP4-2 | Residential Indoor General Lighting: more efficient Linear Fluorescent Lamp & Ballast installed. Measure includes Code case. Impacts: CFL-based HOU (varies by BldgType) | DEER2017 | Lighting Disposition | 2020-11-24 16:30 | Res-Iltg-dWatt-CFL | NonDEER | Scaled | Delta |  |  | None |  | 1 |  | 1 | Res | Any | Lighting | InGen-CFL | Ltg_Lmp+Blst | LF_LmpBlst | LFLmpBlst-T8-48in-25w+El-IS-NLO(26w) | ILtg-Lfluor-Elec |  |  |  | LFLmpBlst-T8-48in-32w-1g+El-IS-NLO-3(30w) | LFLmpBlst-T8-48in-32w-1g+El-IS-NLO-3(30w) | LFLmpBlst-T8-48in-25w+El-IS-NLO(26w) | Available |  | 0 | 0 | Disposition: MeasuresList-Dec1-2014.xlsx | RobNc | LFLmpBlst-T8-48in-32w-1g+El-IS-NLO-3(30w) | ILtg-Lfluor-Elec |  | DEER131417 | 2013-01-01 | 2018-12-31 | [5 empty] | Standard | Expires 12/31/2018 due to revised DEER2019 code/ISP baseline | 1 | 1 | 0 | Deemed Ex Ante Team |  | Expires 12/31/2018 due to revised DEER2019 code/ISP baseline |  | Updated to indicate claim/filing status
5329 | R-In-LFLmpBlst-T8-48in-25w+El-IS-NLO(27.7w)-dWP2 | Residential Indoor General Lighting: more efficient Linear Fluorescent Lamp & Ballast installed. Measure includes Code case. Impacts: CFL-based HOU (varies by BldgType) | DEER2011 | Lighting Disposition | 2020-11-24 16:30 | Res-Iltg-dWatt-CFL | NonDEER | Scaled | Delta |  |  | None |  | 1 |  | 1 | Res | Any | Lighting | InGen-CFL | Ltg_Lmp+Blst | LF_LmpBlst |  | ILtg-Lfluor-Elec |  |  |  | LFLmpBlst-T8-48in-32w-1g+El-IS-NLO(30.5w) | LFLmpBlst-T8-48in-32w-1g+El-IS-NLO(30.5w) | LFLmpBlst-T8-48in-25w+El-IS-NLO(27.7w) | Available | WP source e.g.: PGE3PLTG172r2; Expires 6-30-2014; Not used in 2013-14 Lighting Disposition | 0 | 0 | Disposition: MeasuresList-May222014.xlsx | RobNc |  | ILtg-Lfluor-Elec |  | None | 2013-01-01 | 2014-06-30 | DEER |  |  |  |  | Standard |  | 1 | 1 | 0 | Deemed Ex Ante Team |  |  |  | Updated to indicate claim/filing status
5330 | R-In-LFLmpBlst-T8-48in-25w+El-IS-NLO(27w)-dWP4-1 | Residential Indoor General Lighting: more efficient Linear Fluorescent Lamp & Ballast installed. Measure includes Code case. Impacts: CFL-based HOU (varies by BldgType) | DEER2011 | Lighting Disposition | 2020-11-24 16:30 | Res-Iltg-dWatt-CFL | NonDEER | Scaled | Delta |  |  | None |  | 1 |  | 1 | Res | Any | Lighting | InGen-CFL | Ltg_Lmp+Blst | LF_LmpBlst |  | ILtg-Lfluor-Elec |  |  |  | LFLmpBlst-T8-48in-32w-1g+El-IS-NLO(31w) | LFLmpBlst-T8-48in-32w-1g+El-IS-NLO(31w) | LFLmpBlst-T8-48in-25w+El-IS-NLO(27w) | Available | WP source e.g.: PGE3PLTG172r2; Expires 6-30-2014; Not used in 2013-14 Lighting Disposition | 0 | 0 | Disposition: MeasuresList-May222014.xlsx | RobNc |  | ILtg-Lfluor-Elec |  | None | 2013-01-01 | 2014-06-30 | DEER |  |  |  |  | Standard |  | 1 | 1 | 0 | Deemed Ex Ante Team |  |  |  | Updated to indicate claim/filing status
5331 | R-In-LFLmpBlst-T8-48in-25w+El-IS-NLO(27w)-dWP4-2 | Residential Indoor General Lighting: more efficient Linear Fluorescent Lamp & Ballast installed. Measure includes Code case. Impacts: CFL-based HOU (varies by BldgType) | DEER2011 | Lighting Disposition | 2020-11-24 16:30 | Res-Iltg-dWatt-CFL | NonDEER | Scaled | Delta |  |  | None |  | 1 |  | 1 | Res | Any | Lighting | InGen-CFL | Ltg_Lmp+Blst | LF_LmpBlst |  | ILtg-Lfluor-Elec |  |  |  | LFLmpBlst-T8-48in-32w-2g+El-IS-NLO(31w) | LFLmpBlst-T8-48in-32w-2g+El-IS-NLO(31w) | LFLmpBlst-T8-48in-25w+El-IS-NLO(27w) | Available | WP source e.g.: PGE3PLTG172r2; Expires 6-30-2014; Not used in 2013-14 Lighting Disposition | 0 | 0 | Disposition: MeasuresList-May222014.xlsx | RobNc |  | ILtg-Lfluor-Elec |  | None | 2013-01-01 | 2014-06-30 | DEER |  |  |  |  | Standard |  | 1 | 1 | 0 | Deemed Ex Ante Team |  |  |  | Updated to indicate claim/filing status
5332 | R-In-LFLmpBlst-T8-48in-25w+El-IS-NLO(45w)-dWP14 | Residential Indoor General Lighting: more efficient Linear Fluorescent Lamp & Ballast installed. Measure includes Code case. Impacts: CFL-based HOU (varies by BldgType) | DEER2017 | Lighting Disposition | 2020-11-24 16:30 | Res-Iltg-dWatt-CFL | DEER | Scaled | Delta |  |  | None |  | 1 |  | 1 | Res | Any | Lighting | InGen-CFL | Ltg_Lmp+Blst | LF_LmpBlst | LFLmpBlst-T8-48in-25w+El-IS-NLO(45w) | ILtg-Lfluor-Elec |  |  |  | LFLmpBlst-T8-48in-32w-2g+El-IS-NLO(59w) | LFLmpBlst-T8-48in-32w-2g+El-IS-NLO(59w) | LFLmpBlst-T8-48in-25w+El-IS-NLO(45w) | Available | WP source e.g.: PGE3PLTG172r2 | 0 | 0 | Disposition: MeasuresList-May222014.xlsx | RobNc | LFLmpBlst-T8-48in-32w-2g+El-IS-NLO(59w) | ILtg-Lfluor-Elec |  | DEER131417 | 2013-01-01 | 2018-12-31 | [5 empty] | Standard | Expires 12/31/2018 due to revised DEER2019 code/ISP baseline | 1 | 1 | 0 | Deemed Ex Ante Team |  | Expires 12/31/2018 due to revised DEER2019 code/ISP baseline |  | Updated to indicate claim/filing status
5333 | R-In-LFLmpBlst-T8-48in-25w+El-IS-NLO(68w)-dWP21 | Residential Indoor General Lighting: more efficient Linear Fluorescent Lamp & Ballast installed. Measure includes Code case. Impacts: CFL-based HOU (varies by BldgType) | DEER2017 | Lighting Disposition | 2020-11-24 16:30 | Res-Iltg-dWatt-CFL | DEER | Scaled | Delta |  |  | None |  | 1 |  | 1 | Res | Any | Lighting | InGen-CFL | Ltg_Lmp+Blst | LF_LmpBlst | LFLmpBlst-T8-48in-25w+El-IS-NLO(68w) | ILtg-Lfluor-Elec |  |  |  | LFLmpBlst-T8-48in-32w-2g+El-IS-NLO(89w) | LFLmpBlst-T8-48in-32w-2g+El-IS-NLO(89w) | LFLmpBlst-T8-48in-25w+El-IS-NLO(68w) | Available | WP source e.g.: PGE3PLTG172r2 | 0 | 0 | Disposition: MeasuresList-May222014.xlsx | RobNc | LFLmpBlst-T8-48in-32w-2g+El-IS-NLO(89w) | ILtg-Lfluor-Elec |  | DEER131417 | 2013-01-01 | 2018-12-31 | [5 empty] | Standard | Expires 12/31/2018 due to revised DEER2019 code/ISP baseline | 1 | 1 | 0 | Deemed Ex Ante Team |  | Expires 12/31/2018 due to revised DEER2019 code/ISP baseline |  | Updated to indicate claim/filing status
5334 | R-In-LFLmpBlst-T8-48in-25w+El-IS-NLO(90w)-dWP22 | Residential Indoor General Lighting: more efficient Linear Fluorescent Lamp & Ballast installed. Measure includes Code case. Impacts: CFL-based HOU (varies by BldgType) | DEER2017 | Lighting Disposition | 2020-11-24 16:30 | Res-Iltg-dWatt-CFL | DEER | Scaled | Delta |  |  | None |  | 1 |  | 1 | Res | Any | Lighting | InGen-CFL | Ltg_Lmp+Blst | LF_LmpBlst | LFLmpBlst-T8-48in-25w+El-IS-NLO(90w) | ILtg-Lfluor-Elec |  |  |  | LFLmpBlst-T8-48in-32w-1g+El-IS-NLO(112w) | LFLmpBlst-T8-48in-32w-1g+El-IS-NLO(112w) | LFLmpBlst-T8-48in-25w+El-IS-NLO(90w) | Available |  | 0 | 0 | Disposition: MeasuresList-Dec1-2014.xlsx | RobNc | LFLmpBlst-T8-48in-32w-1g+El-IS-NLO(112w) | ILtg-Lfluor-Elec |  | DEER131417 | 2013-01-01 | 2018-12-31 | [5 empty] | Standard | Expires 12/31/2018 due to revised DEER2019 code/ISP baseline | 1 | 1 | 0 | Deemed Ex Ante Team |  | Expires 12/31/2018 due to revised DEER2019 code/ISP baseline |  | Updated to indicate claim/filing status
5335 | R-In-LFLmpBlst-T8-48in-25w+El-IS-NLO(90w)-dWP8 | Residential Indoor General Lighting: more efficient Linear Fluorescent Lamp & Ballast installed. Measure includes Code case. Impacts: CFL-based HOU (varies by BldgType) | DEER2011 | Lighting Disposition | 2020-11-24 16:30 | Res-Iltg-dWatt-CFL | NonDEER | Scaled | Delta |  |  | None |  | 1 |  | 1 | Res | Any | Lighting | InGen-CFL | Ltg_Lmp+Blst | LF_LmpBlst |  | ILtg-Lfluor-Elec |  |  |  | LFLmpBlst-T8-96in-59w+El-IS-RLO(98w) | LFLmpBlst-T8-96in-59w+El-IS-RLO(98w) | LFLmpBlst-T8-48in-25w+El-IS-NLO(90w) | Available | WP source e.g.: PGE3PLTG172r2; Expires 6-30-2014; Not used in 2013-14 Lighting Disposition | 0 | 0 | Disposition: MeasuresList-May222014.xlsx | RobNc |  | ILtg-Lfluor-Elec |  | None | 2013-01-01 | 2014-06-30 | DEER |  |  |  |  | Standard |  | 1 | 1 | 0 | Deemed Ex Ante Team |  |  |  | Updated to indicate claim/filing status
5336 | R-In-LFLmpBlst-T8-48in-28w+El-IS-NLO(26w)-dWP4 | Residential Indoor General Lighting: more efficient Linear Fluorescent Lamp & Ballast installed. Measure includes Code case. Impacts: CFL-based HOU (varies by BldgType) | DEER2017 | Lighting Disposition | 2020-11-24 16:30 | Res-Iltg-dWatt-CFL | DEER | Scaled | Delta |  |  | None |  | 1 |  | 1 | Res | Any | Lighting | InGen-CFL | Ltg_Lmp+Blst | LF_LmpBlst | LFLmpBlst-T8-48in-28w+El-IS-NLO(26w) | ILtg-Lfluor-Elec |  |  |  | LFLmpBlst-T8-48in-32w-1g+El-IS-NLO-3(30w) | LFLmpBlst-T8-48in-32w-1g+El-IS-NLO-3(30w) | LFLmpBlst-T8-48in-28w+El-IS-NLO(26w) | Available |  | 0 | 0 | Disposition: MeasuresList-Dec1-2014.xlsx | RobNc | LFLmpBlst-T8-48in-32w-1g+El-IS-NLO-3(30w) | ILtg-Lfluor-Elec |  | DEER1417 | 2014-07-01 | 2018-12-31 |  |  | LC19 |  |  | Standard | Expires 12/31/2018 due to revised DEER2019 code/ISP baseline | 1 | 1 | 0 | Deemed Ex Ante Team |  | Expires 12/31/2018 due to revised DEER2019 code/ISP baseline |  | Updated to indicate claim/filing status
5337 | R-In-LFLmpBlst-T8-48in-28w+El-IS-NLO(27w)-dWP3-1 | Residential Indoor General Lighting: more efficient Linear Fluorescent Lamp & Ballast installed. Measure includes Code case. Impacts: CFL-based HOU (varies by BldgType) | DEER2017 | Lighting Disposition | 2020-11-24 16:30 | Res-Iltg-dWatt-CFL | DEER | Scaled | Delta |  |  | None |  | 1 |  | 1 | Res | Any | Lighting | InGen-CFL | Ltg_Lmp+Blst | LF_LmpBlst | LFLmpBlst-T8-48in-28w+El-IS-NLO(27w) | ILtg-Lfluor-Elec |  |  |  | LFLmpBlst-T8-48in-32w-2g+El-IS-NLO-2(30w) | LFLmpBlst-T8-48in-32w-2g+El-IS-NLO-2(30w) | LFLmpBlst-T8-48in-28w+El-IS-NLO(27w) | Available |  | 0 | 0 | Disposition: MeasuresList-Dec1-2014.xlsx | RobNc | LFLmpBlst-T8-48in-32w-2g+El-IS-NLO-2(30w) | ILtg-Lfluor-Elec |  | DEER131417 | 2013-01-01 | 2018-12-31 | [5 empty] | Standard | Expires 12/31/2018 due to revised DEER2019 code/ISP baseline | 1 | 1 | 0 | Deemed Ex Ante Team |  | Expires 12/31/2018 due to revised DEER2019 code/ISP baseline |  | Updated to indicate claim/filing status
5338 | R-In-LFLmpBlst-T8-48in-28w+El-IS-NLO(27w)-dWP3-2 | Residential Indoor General Lighting: more efficient Linear Fluorescent Lamp & Ballast installed. Measure includes Code case. Impacts: CFL-based HOU (varies by BldgType) | DEER2017 | Lighting Disposition | 2020-11-24 16:30 | Res-Iltg-dWatt-CFL | NonDEER | Scaled | Delta |  |  | None |  | 1 |  | 1 | Res | Any | Lighting | InGen-CFL | Ltg_Lmp+Blst | LF_LmpBlst | LFLmpBlst-T8-48in-28w+El-IS-NLO(27w) | ILtg-Lfluor-Elec |  |  |  | LFLmpBlst-T8-48in-32w-1g+El-IS-NLO-3(30w) | LFLmpBlst-T8-48in-32w-1g+El-IS-NLO-3(30w) | LFLmpBlst-T8-48in-28w+El-IS-NLO(27w) | Available |  | 0 | 0 | Disposition: MeasuresList-Dec1-2014.xlsx | RobNc | LFLmpBlst-T8-48in-32w-1g+El-IS-NLO-3(30w) | ILtg-Lfluor-Elec |  | DEER131417 | 2013-01-01 | 2018-12-31 | [5 empty] | Standard | Expires 12/31/2018 due to revised DEER2019 code/ISP baseline | 1 | 1 | 0 | Deemed Ex Ante Team |  | Expires 12/31/2018 due to revised DEER2019 code/ISP baseline |  | Updated to indicate claim/filing status
5339 | R-In-LFLmpBlst-T8-48in-28w+El-IS-NLO(28w)-dWP3 | Residential Indoor General Lighting: more efficient Linear Fluorescent Lamp & Ballast installed. Measure includes Code case. Impacts: CFL-based HOU (varies by BldgType) | DEER2011 | Lighting Disposition | 2020-11-24 16:30 | Res-Iltg-dWatt-CFL | NonDEER | Scaled | Delta |  |  | None |  | 1 |  | 1 | Res | Any | Lighting | InGen-CFL | Ltg_Lmp+Blst | LF_LmpBlst |  | ILtg-Lfluor-Elec |  |  |  | LFLmpBlst-T8-48in-32w-1g+El-IS-NLO(31w) | LFLmpBlst-T8-48in-32w-1g+El-IS-NLO(31w) | LFLmpBlst-T8-48in-28w+El-IS-NLO(28w) | Available | WP source e.g.: PGE3PLTG172r2; Expires 6-30-2014; Not used in 2013-14 Lighting Disposition | 0 | 0 | Disposition: MeasuresList-May222014.xlsx | RobNc |  | ILtg-Lfluor-Elec |  | None | 2013-01-01 | 2014-06-30 | DEER |  |  |  |  | Standard |  | 1 | 1 | 0 | Deemed Ex Ante Team |  |  |  | Updated to indicate claim/filing status
5340 | R-In-LFLmpBlst-T8-48in-28w+El-IS-NLO(28w)-dWP4 | Residential Indoor General Lighting: more efficient Linear Fluorescent Lamp & Ballast installed. Measure includes Code case. Impacts: CFL-based HOU (varies by BldgType) | DEER2011 | Lighting Disposition | 2020-11-24 16:30 | Res-Iltg-dWatt-CFL | NonDEER | Scaled | Delta |  |  | None |  | 1 |  | 1 | Res | Any | Lighting | InGen-CFL | Ltg_Lmp+Blst | LF_LmpBlst |  | ILtg-Lfluor-Elec |  |  |  | LFLmpBlst-T8-48in-32w-2g+El-IS-NLO(32w) | LFLmpBlst-T8-48in-32w-2g+El-IS-NLO(32w) | LFLmpBlst-T8-48in-28w+El-IS-NLO(28w) | Available | WP source e.g.: PGECOLTG116r5; Expires 6-30-2014; Not used in 2013-14 Lighting Disposition | 0 | 0 | Disposition: MeasuresList-May222014.xlsx | RobNc |  | ILtg-Lfluor-Elec |  | None | 2013-01-01 | 2014-06-30 | DEER |  |  |  |  | Standard |  | 1 | 1 | 0 | Deemed Ex Ante Team |  |  |  | Updated to indicate claim/filing status
5341 | R-In-LFLmpBlst-T8-48in-28w+El-IS-NLO(30.3w)-dWP0 | Residential Indoor General Lighting: more efficient Linear Fluorescent Lamp & Ballast installed. Measure includes Code case. Impacts: CFL-based HOU (varies by BldgType) | DEER2011 | Lighting Disposition | 2020-11-24 16:30 | Res-Iltg-dWatt-CFL | NonDEER | Scaled | Delta |  |  | None |  | 1 |  | 1 | Res | Any | Lighting | InGen-CFL | Ltg_Lmp+Blst | LF_LmpBlst |  | ILtg-Lfluor-Elec |  |  |  | LFLmpBlst-T8-48in-32w-1g+El-IS-NLO(30.5w) | LFLmpBlst-T8-48in-32w-1g+El-IS-NLO(30.5w) | LFLmpBlst-T8-48in-28w+El-IS-NLO(30.3w) | Available | WP source e.g.: SCE13LG092r0; Expires 6-30-2014; Not used in 2013-14 Lighting Disposition | 0 | 0 | Disposition: MeasuresList-May222014.xlsx | RobNc |  | ILtg-Lfluor-Elec |  | None | 2013-01-01 | 2014-06-30 | DEER |  |  |  |  | Standard |  | 1 | 1 | 0 | Deemed Ex Ante Team |  |  |  | Updated to indicate claim/filing status
5342 | R-In-LFLmpBlst-T8-48in-28w+El-IS-NLO(53w)-dWP6 | Residential Indoor General Lighting: more efficient Linear Fluorescent Lamp & Ballast installed. Measure includes Code case. Impacts: CFL-based HOU (varies by BldgType) | DEER2017 | Lighting Disposition | 2020-11-24 16:30 | Res-Iltg-dWatt-CFL | DEER | Scaled | Delta |  |  | None |  | 1 |  | 1 | Res | Any | Lighting | InGen-CFL | Ltg_Lmp+Blst | LF_LmpBlst | LFLmpBlst-T8-48in-28w+El-IS-NLO(53w) | ILtg-Lfluor-Elec |  |  |  | LFLmpBlst-T8-48in-32w-2g+El-IS-NLO(59w) | LFLmpBlst-T8-48in-32w-2g+El-IS-NLO(59w) | LFLmpBlst-T8-48in-28w+El-IS-NLO(53w) | Available | WP source e.g.: WPSDGENRLG0120r3 | 0 | 0 | Disposition: MeasuresList-May222014.xlsx | RobNc | LFLmpBlst-T8-48in-32w-2g+El-IS-NLO(59w) | ILtg-Lfluor-Elec |  | DEER131417 | 2013-01-01 | 2018-12-31 | [5 empty] | Standard | Expires 12/31/2018 due to revised DEER2019 code/ISP baseline | 1 | 1 | 0 | Deemed Ex Ante Team |  | Expires 12/31/2018 due to revised DEER2019 code/ISP baseline |  | Updated to indicate claim/filing status
5343 | R-In-LFLmpBlst-T8-48in-28w+El-IS-NLO(75w)-dWP14 | Residential Indoor General Lighting: more efficient Linear Fluorescent Lamp & Ballast installed. Measure includes Code case. Impacts: CFL-based HOU (varies by BldgType) | DEER2017 | Lighting Disposition | 2020-11-24 16:30 | Res-Iltg-dWatt-CFL | DEER | Scaled | Delta |  |  | None |  | 1 |  | 1 | Res | Any | Lighting | InGen-CFL | Ltg_Lmp+Blst | LF_LmpBlst | LFLmpBlst-T8-48in-28w+El-IS-NLO(75w) | ILtg-Lfluor-Elec |  |  |  | LFLmpBlst-T8-48in-32w-2g+El-IS-NLO(89w) | LFLmpBlst-T8-48in-32w-2g+El-IS-NLO(89w) | LFLmpBlst-T8-48in-28w+El-IS-NLO(75w) | Available | WP source e.g.: SCE13LG087r0 | 0 | 0 | Disposition: MeasuresList-May222014.xlsx | RobNc | LFLmpBlst-T8-48in-32w-2g+El-IS-NLO(89w) | ILtg-Lfluor-Elec |  | DEER131417 | 2013-01-01 | 2018-12-31 | [5 empty] | Standard | Expires 12/31/2018 due to revised DEER2019 code/ISP baseline | 1 | 1 | 0 | Deemed Ex Ante Team |  | Expires 12/31/2018 due to revised DEER2019 code/ISP baseline |  | Updated to indicate claim/filing status
5344 | R-In-LFLmpBlst-T8-48in-28w+El-IS-NLO(98w)-dWP14 | Residential Indoor General Lighting: more efficient Linear Fluorescent Lamp & Ballast installed. Measure includes Code case. Impacts: CFL-based HOU (varies by BldgType) | DEER2017 | Lighting Disposition | 2020-11-24 16:30 | Res-Iltg-dWatt-CFL | DEER | Scaled | Delta |  |  | None |  | 1 |  | 1 | Res | Any | Lighting | InGen-CFL | Ltg_Lmp+Blst | LF_LmpBlst | LFLmpBlst-T8-48in-28w+El-IS-NLO(98w) | ILtg-Lfluor-Elec |  |  |  | LFLmpBlst-T8-48in-32w-1g+El-IS-NLO(112w) | LFLmpBlst-T8-48in-32w-1g+El-IS-NLO(112w) | LFLmpBlst-T8-48in-28w+El-IS-NLO(98w) | Available |  | 0 | 0 | Disposition: MeasuresList-Dec1-2014.xlsx | RobNc | LFLmpBlst-T8-48in-32w-1g+El-IS-NLO(112w) | ILtg-Lfluor-Elec |  | DEER131417 | 2013-01-01 | 2018-12-31 | [5 empty] | Standard | Expires 12/31/2018 due to revised DEER2019 code/ISP baseline | 1 | 1 | 0 | Deemed Ex Ante Team |  | Expires 12/31/2018 due to revised DEER2019 code/ISP baseline |  | Updated to indicate claim/filing status
5345 | R-In-LFLmpBlst-T8-48in-28w+El-IS-NLO(98w)-dWP4 | Residential Indoor General Lighting: more efficient Linear Fluorescent Lamp & Ballast installed. Measure includes Code case. Impacts: CFL-based HOU (varies by BldgType) | DEER2011 | Lighting Disposition | 2020-11-24 16:30 | Res-Iltg-dWatt-CFL | NonDEER | Scaled | Delta |  |  | None |  | 1 |  | 1 | Res | Any | Lighting | InGen-CFL | Ltg_Lmp+Blst | LF_LmpBlst |  | ILtg-Lfluor-Elec |  |  |  | LFLmpBlst-T8-48in-32w-2g+El-IS-RLO(102w) | LFLmpBlst-T8-48in-32w-2g+El-IS-RLO(102w) | LFLmpBlst-T8-48in-28w+El-IS-NLO(98w) | Available | WP source e.g.: SCE13LG087r0; Not used in 2013-14 Lighting Disposition | 0 | 0 | Disposition: MeasuresList-May222014.xlsx | RobNc |  | ILtg-Lfluor-Elec |  | None | 2013-01-01 | 2014-06-30 | DEER |  |  |  |  | Standard |  | 1 | 1 | 0 | Deemed Ex Ante Team |  |  |  | Updated to indicate claim/filing status
5346 | R-In-LFLmpBlst-T8-48in-32w-1g+El-IS-NLO-Del(0w)-dWP53-dWC0 | Residential Indoor General Lighting: Linear Fluorescent Lamp & Ballast permanently delamped. Measure includes Code case. Impacts: CFL-based HOU (varies by BldgType) | DEER2011 | Lighting Disposition | 2020-11-24 16:30 | Res-Iltg-dWatt-CFL | NonDEER | Scaled | Delta |  |  | None |  | 1 |  | 1 | Res | Any | Lighting | InGen-CFL | Ltg_Lmp+Blst | LF_LmpBlst |  | ILtg-Lfluor-Elec |  |  |  | LFLmpBlst-T8-48in-32w-1g+El-RS-NLO(53w) | LFLmpBlst-T8-48in-32w-1g+El-IS-NLO-Del(0w) | LFLmpBlst-T8-48in-32w-1g+El-IS-NLO-Del(0w) | Available | WP source e.g.: SCE13LG087r0; Expires 6-30-2014; Not used in 2013-14 Lighting Disposition | 0 | 0 | Disposition: MeasuresList-May222014.xlsx | ERrul |  | ILtg-Lfluor-Elec |  | None | 2013-01-01 | 2014-06-30 | DEER |  |  |  |  | Standard |  | 1 | 1 | 0 | Deemed Ex Ante Team |  |  |  | Updated to indicate claim/filing status
5347 | R-In-LFLmpBlst-T8-48in-32w-1g+El-IS-NLO-Del(59w)-dWP53 | Residential Indoor General Lighting: Linear Fluorescent Lamp & Ballast permanently delamped. Measure includes Code case. Impacts: CFL-based HOU (varies by BldgType) | DEER2017 | Lighting Disposition | 2020-11-24 16:30 | Res-Iltg-dWatt-CFL | DEER | Scaled | Delta |  |  | None |  | 1 |  | 1 | Res | Any | Lighting | InGen-CFL | Ltg_Lmp+Blst | LF_LmpBlst | LFLmpBlst-T8-48in-32w-1g+El-IS-NLO-Del(59w) | ILtg-Lfluor-Elec |  |  |  | LFLmpBlst-T8-48in-32w-1g+El-IS-NLO(112w) | LFLmpBlst-T8-48in-32w-1g+El-IS-NLO(112w) | LFLmpBlst-T8-48in-32w-1g+El-IS-NLO-Del(59w) | Available |  | 0 | 0 | Disposition: MeasuresList-Dec1-2014.xlsx | RobNc | LFLmpBlst-T8-48in-32w-1g+El-IS-NLO(112w) | ILtg-Lfluor-Elec |  | DEER131417 | 2013-01-01 | 2018-12-31 | [5 empty] | Standard | Expires 12/31/2018 due to revised DEER2019 code/ISP baseline | 1 | 1 | 0 | Deemed Ex Ante Team |  | Expires 12/31/2018 due to revised DEER2019 code/ISP baseline |  | Updated to indicate claim/filing status
5348 | R-In-LFLmpBlst-T8-48in-32w-3g+El-PS-RLO(24w)-dWP7 | Residential Indoor General Lighting: more efficient Linear Fluorescent Lamp & Ballast installed. Measure includes Code case. Impacts: CFL-based HOU (varies by BldgType) | DEER2017 | Lighting Disposition | 2020-11-24 16:30 | Res-Iltg-dWatt-CFL | DEER | Scaled | Delta |  |  | None |  | 1 |  | 1 | Res | Any | Lighting | InGen-CFL | Ltg_Lmp+Blst | LF_LmpBlst | LFLmpBlst-T8-48in-32w-3g+El-PS-RLO(24w) | ILtg-Lfluor-Elec |  |  |  | LFLmpBlst-T8-48in-32w-2g+El-IS-NLO(31w) | LFLmpBlst-T8-48in-32w-2g+El-IS-NLO(31w) | LFLmpBlst-T8-48in-32w-3g+El-PS-RLO(24w) | Available | WP source e.g.: SCE13LG087r0 | 0 | 0 | Disposition: MeasuresList-May222014.xlsx | RobNc | LFLmpBlst-T8-48in-32w-2g+El-IS-NLO(31w) | ILtg-Lfluor-Elec |  | DEER131417 | 2013-01-01 | 2018-12-31 | [5 empty] | Standard | Expires 12/31/2018 due to revised DEER2019 code/ISP baseline | 1 | 1 | 0 | Deemed Ex Ante Team |  | Expires 12/31/2018 due to revised DEER2019 code/ISP baseline |  | Updated to indicate claim/filing status
5349 | R-In-LFLmpBlst-T8-48in-32w-3g+El-PS-RLO(45w)-dWP14 | Residential Indoor General Lighting: more efficient Linear Fluorescent Lamp & Ballast installed. Measure includes Code case. Impacts: CFL-based HOU (varies by BldgType) | DEER2017 | Lighting Disposition | 2020-11-24 16:30 | Res-Iltg-dWatt-CFL | DEER | Scaled | Delta |  |  | None |  | 1 |  | 1 | Res | Any | Lighting | InGen-CFL | Ltg_Lmp+Blst | LF_LmpBlst | LFLmpBlst-T8-48in-32w-3g+El-PS-RLO(45w) | ILtg-Lfluor-Elec |  |  |  | LFLmpBlst-T8-48in-32w-2g+El-IS-NLO(59w) | LFLmpBlst-T8-48in-32w-2g+El-IS-NLO(59w) | LFLmpBlst-T8-48in-32w-3g+El-PS-RLO(45w) | Available | WP source e.g.: WPSDGENRLG0120r3 | 0 | 0 | Disposition: MeasuresList-May222014.xlsx | RobNc | LFLmpBlst-T8-48in-32w-2g+El-IS-NLO(59w) | ILtg-Lfluor-Elec |  | DEER131417 | 2013-01-01 | 2018-12-31 | [5 empty] | Standard | Expires 12/31/2018 due to revised DEER2019 code/ISP baseline | 1 | 1 | 0 | Deemed Ex Ante Team |  | Expires 12/31/2018 due to revised DEER2019 code/ISP baseline |  | Updated to indicate claim/filing status
5350 | R-In-LFLmpBlst-T8-48in-32w-3g+El-PS-RLO(68w)-dWP21 | Residential Indoor General Lighting: more efficient Linear Fluorescent Lamp & Ballast installed. Measure includes Code case. Impacts: CFL-based HOU (varies by BldgType) | DEER2017 | Lighting Disposition | 2020-11-24 16:30 | Res-Iltg-dWatt-CFL | DEER | Scaled | Delta |  |  | None |  | 1 |  | 1 | Res | Any | Lighting | InGen-CFL | Ltg_Lmp+Blst | LF_LmpBlst | LFLmpBlst-T8-48in-32w-3g+El-PS-RLO(68w) | ILtg-Lfluor-Elec |  |  |  | LFLmpBlst-T8-48in-32w-2g+El-IS-NLO(89w) | LFLmpBlst-T8-48in-32w-2g+El-IS-NLO(89w) | LFLmpBlst-T8-48in-32w-3g+El-PS-RLO(68w) | Available | WP source e.g.: PGECOLTG116r5 | 0 | 0 | Disposition: MeasuresList-May222014.xlsx | RobNc | LFLmpBlst-T8-48in-32w-2g+El-IS-NLO(89w) | ILtg-Lfluor-Elec |  | DEER131417 | 2013-01-01 | 2018-12-31 | [5 empty] | Standard | Expires 12/31/2018 due to revised DEER2019 code/ISP baseline | 1 | 1 | 0 | Deemed Ex Ante Team |  | Expires 12/31/2018 due to revised DEER2019 code/ISP baseline |  | Updated to indicate claim/filing status
5351 | R-In-LFLmpBlst-T8-48in-32w-3g+El-PS-RLO(90w)-dWP22 | Residential Indoor General Lighting: more efficient Linear Fluorescent Lamp & Ballast installed. Measure includes Code case. Impacts: CFL-based HOU (varies by BldgType) | DEER2017 | Lighting Disposition | 2020-11-24 16:30 | Res-Iltg-dWatt-CFL | DEER | Scaled | Delta |  |  | None |  | 1 |  | 1 | Res | Any | Lighting | InGen-CFL | Ltg_Lmp+Blst | LF_LmpBlst | LFLmpBlst-T8-48in-32w-3g+El-PS-RLO(90w) | ILtg-Lfluor-Elec |  |  |  | LFLmpBlst-T8-48in-32w-2g+El-IS-NLO(112w) | LFLmpBlst-T8-48in-32w-2g+El-IS-NLO(112w) | LFLmpBlst-T8-48in-32w-3g+El-PS-RLO(90w) | Available | WP source e.g.: SCE13LG092r0 | 0 | 0 | Disposition: MeasuresList-May222014.xlsx | RobNc | LFLmpBlst-T8-48in-32w-2g+El-IS-NLO(112w) | ILtg-Lfluor-Elec |  | DEER131417 | 2013-01-01 | 2018-12-31 | [5 empty] | Standard | Expires 12/31/2018 due to revised DEER2019 code/ISP baseline | 1 | 1 | 0 | Deemed Ex Ante Team |  | Expires 12/31/2018 due to revised DEER2019 code/ISP baseline |  | Updated to indicate claim/filing status
5352 | R-In-LFLmpBlst-T8-96in-59w+El-IS-RLO(167w)-dWP52 | Residential Indoor General Lighting: more efficient Linear Fluorescent Lamp & Ballast installed. Measure includes Code case. Impacts: CFL-based HOU (varies by BldgType) | DEER2017 | Lighting Disposition | 2020-11-24 16:30 | Res-Iltg-dWatt-CFL | DEER | Scaled | Delta |  |  | None |  | 1 |  | 1 | Res | Any | Lighting | InGen-CFL | Ltg_Lmp+Blst | LF_LmpBlst | LFLmpBlst-T8-96in-59w+El-IS-RLO(167w) | ILtg-Lfluor-Elec |  |  |  | LFLmpBlst-T8-96in-59w+El-IS-NLO(219w) | LFLmpBlst-T8-96in-59w+El-IS-NLO(219w) | LFLmpBlst-T8-96in-59w+El-IS-RLO(167w) | Available | WP source e.g.: SCE13LG087r0 | 0 | 0 | Disposition: MeasuresList-May222014.xlsx | RobNc | LFLmpBlst-T8-96in-59w+El-IS-NLO(219w) | ILtg-Lfluor-Elec |  | DEER131417 | 2013-01-01 | 2018-12-31 | [5 empty] | Standard | Expires 12/31/2018 due to revised DEER2019 code/ISP baseline | 1 | 1 | 0 | Deemed Ex Ante Team |  | Expires 12/31/2018 due to revised DEER2019 code/ISP baseline |  | Updated to indicate claim/filing status
5353 | R-In-LFLmpBlst-T8-96in-59w+El-IS-RLO(57w)-dWP1 | Residential Indoor General Lighting: more efficient Linear Fluorescent Lamp & Ballast installed. Measure includes Code case. Impacts: CFL-based HOU (varies by BldgType) | DEER2017 | Lighting Disposition | 2020-11-24 16:30 | Res-Iltg-dWatt-CFL | DEER | Scaled | Delta |  |  | None |  | 1 |  | 1 | Res | Any | Lighting | InGen-CFL | Ltg_Lmp+Blst | LF_LmpBlst | LFLmpBlst-T8-96in-59w+El-IS-RLO(57w) | ILtg-Lfluor-Elec |  |  |  | LFLmpBlst-T8-96in-59w+El-IS-NLO(58w) | LFLmpBlst-T8-96in-59w+El-IS-NLO(58w) | LFLmpBlst-T8-96in-59w+El-IS-RLO(57w) | Available | WP source e.g.: SCE13LG087r0 | 0 | 0 | Disposition: MeasuresList-May222014.xlsx | RobNc | LFLmpBlst-T8-96in-59w+El-IS-NLO(58w) | ILtg-Lfluor-Elec |  | DEER131417 | 2013-01-01 | 2018-12-31 | [5 empty] | Standard | Expires 12/31/2018 due to revised DEER2019 code/ISP baseline | 1 | 1 | 0 | Deemed Ex Ante Team |  | Expires 12/31/2018 due to revised DEER2019 code/ISP baseline |  | Updated to indicate claim/filing status
5354 | R-In-LFLmpBlst-T8-96in-59w+El-IS-RLO(98w)-dWP11 | Residential Indoor General Lighting: more efficient Linear Fluorescent Lamp & Ballast installed. Measure includes Code case. Impacts: CFL-based HOU (varies by BldgType) | DEER2017 | Lighting Disposition | 2020-11-24 16:30 | Res-Iltg-dWatt-CFL | DEER | Scaled | Delta |  |  | None |  | 1 |  | 1 | Res | Any | Lighting | InGen-CFL | Ltg_Lmp+Blst | LF_LmpBlst | LFLmpBlst-T8-96in-59w+El-IS-RLO(98w) | ILtg-Lfluor-Elec |  |  |  | LFLmpBlst-T8-96in-59w+El-IS-NLO(109w) | LFLmpBlst-T8-96in-59w+El-IS-NLO(109w) | LFLmpBlst-T8-96in-59w+El-IS-RLO(98w) | Available | WP source e.g.: SCE13LG087r0 | 0 | 0 | Disposition: MeasuresList-May222014.xlsx | RobNc | LFLmpBlst-T8-96in-59w+El-IS-NLO(109w) | ILtg-Lfluor-Elec |  | DEER131417 | 2013-01-01 | 2018-12-31 | [5 empty] | Standard | Expires 12/31/2018 due to revised DEER2019 code/ISP baseline | 1 | 1 | 0 | Deemed Ex Ante Team |  | Expires 12/31/2018 due to revised DEER2019 code/ISP baseline |  | Updated to indicate claim/filing status
5355 | R-In-PlugIn-CFL(14w)-dWP34 | Residential Indoor General Lighting: Plug-in Fixture replaces pre-existing standard lighting Wattage. Measure includes Code case. Impacts: CFL-based HOU (varies by BldgType) | DEER1314 | Lighting Disposition | 2020-11-24 16:30 | Res-Iltg-dWatt-CFL | DEER | Scaled | BaseRatio | 0 | 0 | None |  | 1 |  | 1 | Res | Any | Lighting | InGen-CFL | Ltg_PlugIn | PlugIn_fixt |  | ILtg-CFLfix-Res | Res indoor non-refl CFL base case, Total Watts = 3.47 x Msr Watts | Res indoor non-refl CFL base case, Total Watts = 3.47 x Msr Watts | Compact Fluorscent Plug-In Fixture: 14 watts | CFLratio0347 | CFLratio0347 | PlugIn-CFL(14w) | Available |  | 0 | 0 | Disposition: MeasuresList-October312014.xlsx | RobNc |  |  |  | DEER1315end | 2013-01-01 | 2015-05-31 | InEA_modVal |  |  |  |  | Standard |  | 1 | 1 | 0 | Deemed Ex Ante Team |  |  |  | Updated to indicate claim/filing status
5356 | R-In-PlugIn-CFL(18w)-dWP44 | Residential Indoor General Lighting: Plug-in Fixture replaces pre-existing standard lighting Wattage. Measure includes Code case. Impacts: CFL-based HOU (varies by BldgType) | DEER1314 | Lighting Disposition | 2020-11-24 16:30 | Res-Iltg-dWatt-CFL | DEER | Scaled | BaseRatio | 0 | 0 | None |  | 1 |  | 1 | Res | Any | Lighting | InGen-CFL | Ltg_PlugIn | PlugIn_fixt |  | ILtg-CFLfix-Res | Res indoor non-refl CFL base case, Total Watts = 3.47 x Msr Watts | Res indoor non-refl CFL base case, Total Watts = 3.47 x Msr Watts | Compact Fluorscent Plug-In Fixture: 18 watts | CFLratio0347 | CFLratio0347 | PlugIn-CFL(18w) | Available |  | 0 | 0 | Disposition: MeasuresList-October312014.xlsx | RobNc |  |  |  | DEER1315end | 2013-01-01 | 2015-05-31 | InEA_modVal |  |  |  |  | Standard |  | 1 | 1 | 0 | Deemed Ex Ante Team |  |  |  | Updated to indicate claim/filing status
5357 | R-In-PlugIn-CFL(19w)-dWP46 | Residential Indoor General Lighting: Plug-in Fixture replaces pre-existing standard lighting Wattage. Measure includes Code case. Impacts: CFL-based HOU (varies by BldgType) | DEER1314 | Lighting Disposition | 2020-11-24 16:30 | Res-Iltg-dWatt-CFL | DEER | Scaled | BaseRatio | 0 | 0 | None |  | 1 |  | 1 | Res | Any | Lighting | InGen-CFL | Ltg_PlugIn | PlugIn_fixt |  | ILtg-CFLfix-Res | Res indoor non-refl CFL base case, Total Watts = 3.47 x Msr Watts | Res indoor non-refl CFL base case, Total Watts = 3.47 x Msr Watts | Compact Fluorscent Plug-In Fixture: 19 watts | CFLratio0347 | CFLratio0347 | PlugIn-CFL(19w) | Available |  | 0 | 0 | Disposition: MeasuresList-October312014.xlsx | RobNc |  |  |  | DEER1315end | 2013-01-01 | 2015-05-31 | InEA_modVal |  |  |  |  | Standard |  | 1 | 1 | 0 | Deemed Ex Ante Team |  |  |  | Updated to indicate claim/filing status
5358 | R-In-PlugIn-CFL(22w)-dWP54 | Residential Indoor General Lighting: Plug-in Fixture replaces pre-existing standard lighting Wattage. Measure includes Code case. Impacts: CFL-based HOU (varies by BldgType) | DEER1314 | Lighting Disposition | 2020-11-24 16:30 | Res-Iltg-dWatt-CFL | DEER | Scaled | BaseRatio | 0 | 0 | None |  | 1 |  | 1 | Res | Any | Lighting | InGen-CFL | Ltg_PlugIn | PlugIn_fixt |  | ILtg-CFLfix-Res | Res indoor non-refl CFL base case, Total Watts = 3.47 x Msr Watts | Res indoor non-refl CFL base case, Total Watts = 3.47 x Msr Watts | Compact Fluorscent Plug-In Fixture: 22 watts | CFLratio0347 | CFLratio0347 | PlugIn-CFL(22w) | Available |  | 0 | 0 | Disposition: MeasuresList-October312014.xlsx | RobNc |  |  |  | DEER1315end | 2013-01-01 | 2015-05-31 | InEA_modVal |  |  |  |  | Standard |  | 1 | 1 | 0 | Deemed Ex Ante Team |  |  |  | Updated to indicate claim/filing status
5359 | R-In-PlugIn-CFL(23w)-dWP56 | Residential Indoor General Lighting: Plug-in Fixture replaces pre-existing standard lighting Wattage. Measure includes Code case. Impacts: CFL-based HOU (varies by BldgType) | DEER1314 | Lighting Disposition | 2020-11-24 16:30 | Res-Iltg-dWatt-CFL | DEER | Scaled | BaseRatio | 0 | 0 | None |  | 1 |  | 1 | Res | Any | Lighting | InGen-CFL | Ltg_PlugIn | PlugIn_fixt |  | ILtg-CFLfix-Res | Res indoor non-refl CFL base case, Total Watts = 3.47 x Msr Watts | Res indoor non-refl CFL base case, Total Watts = 3.47 x Msr Watts | Compact Fluorscent Plug-In Fixture: 23 watts | CFLratio0347 | CFLratio0347 | PlugIn-CFL(23w) | Available |  | 0 | 0 | Disposition: MeasuresList-October312014.xlsx | RobNc |  |  |  | DEER1315end | 2013-01-01 | 2015-05-31 | InEA_modVal |  |  |  |  | Standard |  | 1 | 1 | 0 | Deemed Ex Ante Team |  |  |  | Updated to indicate claim/filing status
5360 | R-In-PlugIn-CFL(26w)-dWP64 | Residential Indoor General Lighting: Plug-in Fixture replaces pre-existing standard lighting Wattage. Measure includes Code case. Impacts: CFL-based HOU (varies by BldgType) | DEER1314 | Lighting Disposition | 2020-11-24 16:30 | Res-Iltg-dWatt-CFL | DEER | Scaled | BaseRatio | 0 | 0 | None |  | 1 |  | 1 | Res | Any | Lighting | InGen-CFL | Ltg_PlugIn | PlugIn_fixt |  | ILtg-CFLfix-Res | Res indoor non-refl CFL base case, Total Watts = 3.47 x Msr Watts | Res indoor non-refl CFL base case, Total Watts = 3.47 x Msr Watts | Compact Fluorscent Plug-In Fixture: 26 watts | CFLratio0347 | CFLratio0347 | PlugIn-CFL(26w) | Available |  | 0 | 0 | Disposition: MeasuresList-October312014.xlsx | RobNc |  |  |  | DEER1315end | 2013-01-01 | 2015-05-31 | InEA_modVal |  |  |  |  | Standard |  | 1 | 1 | 0 | Deemed Ex Ante Team |  |  |  | Updated to indicate claim/filing status
5361 | R-In-PlugIn-CFL(36w)-dWP88 | Residential Indoor General Lighting: Plug-in Fixture replaces pre-existing standard lighting Wattage. Measure includes Code case. Impacts: CFL-based HOU (varies by BldgType) | DEER1314 | Lighting Disposition | 2020-11-24 16:30 | Res-Iltg-dWatt-CFL | NonDEER | Scaled | BaseRatio | 0 | 0 | None |  | 1 |  | 1 | Res | Any | Lighting | InGen-CFL | Ltg_PlugIn | PlugIn_fixt |  | ILtg-CFLfix-Res | Res indoor non-refl CFL base case, Total Watts = 3.47 x Msr Watts | Res indoor non-refl CFL base case, Total Watts = 3.47 x Msr Watts | Compact Fluorscent Plug-In Fixture: 36 watts | CFLratio0347 | CFLratio0347 | PlugIn-CFL(36w) | Available | Transition to new HOU begins 1/1/2016 as part of DEER2016 | 0 | 0 | Disposition: MeasuresList-October312014.xlsx | RobNc |  |  |  | DEER1315end | 2013-01-01 | 2015-12-31 | InEA_modVal |  |  |  |  | Standard |  | 1 | 1 | 0 | Deemed Ex Ante Team |  |  |  | Updated to indicate claim/filing status
5362 | R-In-PlugIn-CFL(65w)-dWP160 | Residential Indoor General Lighting: Plug-in Fixture replaces pre-existing standard lighting Wattage. Measure includes Code case. Impacts: CFL-based HOU (varies by BldgType) | DEER1314 | Lighting Disposition | 2020-11-24 16:30 | Res-Iltg-dWatt-CFL | NonDEER | Scaled | BaseRatio | 0 | 0 | None |  | 1 |  | 1 | Res | Any | Lighting | InGen-CFL | Ltg_PlugIn | PlugIn_fixt |  | ILtg-CFLfix-Res | Res indoor non-refl CFL base case, Total Watts = 3.47 x Msr Watts | Res indoor non-refl CFL base case, Total Watts = 3.47 x Msr Watts | Compact Fluorscent Plug-In Fixture: 65 watts | CFLratio0347 | CFLratio0347 | PlugIn-CFL(65w) | Available | Transition to new HOU begins 1/1/2016 as part of DEER2016 | 0 | 0 | Disposition: MeasuresList-October312014.xlsx | RobNc |  |  |  | DEER1315end | 2013-01-01 | 2015-12-31 | InEA_modVal |  |  |  |  | Standard |  | 1 | 1 | 0 | Deemed Ex Ante Team |  |  |  | Updated to indicate claim/filing status
5363 | R-In-PlugIn-CFL(75w)-dWP189 | Residential Indoor General Lighting: Plug-in Fixture replaces pre-existing standard lighting Wattage. Measure includes Code case. Impacts: CFL-based HOU (varies by BldgType) | DEER1314 | Lighting Disposition | 2020-11-24 16:30 | Res-Iltg-dWatt-CFL | NonDEER | Scaled | BaseRatio | 0 | 0 | None |  | 1 |  | 1 | Res | Any | Lighting | InGen-CFL | Ltg_PlugIn | PlugIn_fixt |  | ILtg-CFLfix-Res | CFL fixture based on: Ballast; Total Watts = 3.53 | CFL fixture based on: Ballast; Total Watts = 3.53 | Compact Fluorescent Torchiere: 75-W | CFLratio0353 | CFLratio0353 | PlugIn-CFL(75w) | Available | Transition to new HOU begins 1/1/2016 as part of DEER2016 | 0 | 0 | Disposition: MeasuresList-October312014.xlsx | RobNc |  |  |  | DEER1315end | 2013-01-01 | 2015-12-31 | InEA_modVal |  | L0235 |  |  | Standard |  | 1 | 1 | 0 | Deemed Ex Ante Team |  |  |  | Updated to indicate claim/filing status
5364 | R-In-PlugIn-CFL-1(55w)-dWP135 | Residential Indoor General Lighting: Plug-in Fixture replaces pre-existing standard lighting Wattage. Measure includes Code case. Impacts: CFL-based HOU (varies by BldgType) | DEER1314 | Lighting Disposition | 2020-11-24 16:30 | Res-Iltg-dWatt-CFL | NonDEER | Scaled | BaseRatio | 0 | 0 | None |  | 1 |  | 1 | Res | Any | Lighting | InGen-CFL | Ltg_PlugIn | PlugIn_fixt |  | ILtg-CFLfix-Res | Res indoor non-refl CFL base case, Total Watts = 3.47 x Msr Watts | Res indoor non-refl CFL base case, Total Watts = 3.47 x Msr Watts | Compact Fluorscent Plug-In Fixture: 55 watts | CFLratio0347 | CFLratio0347 | PlugIn-CFL-1(55w) | Available | Transition to new HOU begins 1/1/2016 as part of DEER2016 | 0 | 0 | Disposition: MeasuresList-October312014.xlsx | RobNc |  |  |  | DEER1315end | 2013-01-01 | 2015-12-31 | InEA_modVal | LT-81934 |  |  |  | Standard |  | 1 | 1 | 0 | Deemed Ex Ante Team |  |  |  | Updated to indicate claim/filing status
5365 | R-In-PlugIn-CFL-1(70w)-dWP177 | Residential Indoor General Lighting: Plug-in Fixture replaces pre-existing standard lighting Wattage. Measure includes Code case. Impacts: CFL-based HOU (varies by BldgType) | DEER1314 | Lighting Disposition | 2020-11-24 16:30 | Res-Iltg-dWatt-CFL | NonDEER | Scaled | BaseRatio | 0 | 0 | None |  | 1 |  | 1 | Res | Any | Lighting | InGen-CFL | Ltg_PlugIn | PlugIn_fixt |  | ILtg-CFLfix-Res | CFL fixture based on: Ballast; Total Watts = 3.53 | CFL fixture based on: Ballast; Total Watts = 3.53 | Compact Fluorescent Torchiere: 70-W | CFLratio0353 | CFLratio0353 | PlugIn-CFL-1(70w) | Available | Transition to new HOU begins 1/1/2016 as part of DEER2016 | 0 | 0 | Disposition: MeasuresList-October312014.xlsx | RobNc |  |  |  | DEER1315end | 2013-01-01 | 2015-12-31 | InEA_modVal |  | L0234 |  |  | Standard |  | 1 | 1 | 0 | Deemed Ex Ante Team |  |  |  | Updated to indicate claim/filing status
5366 | R-In-PlugIn-CFL-2(13w)-dWP32 | Residential Indoor General Lighting: Plug-in Fixture replaces pre-existing standard lighting Wattage. Measure includes Code case. Impacts: CFL-based HOU (varies by BldgType) | DEER1314 | Lighting Disposition | 2020-11-24 16:30 | Res-Iltg-dWatt-CFL | DEER | Scaled | BaseRatio | 0 | 0 | None |  | 1 |  | 1 | Res | Any | Lighting | InGen-CFL | Ltg_PlugIn | PlugIn_fixt |  | ILtg-CFLfix-Res | Res indoor non-refl CFL base case, Total Watts = 3.47 x Msr Watts | Res indoor non-refl CFL base case, Total Watts = 3.47 x Msr Watts | Compact Fluorscent Plug-In Fixture: 13 watts | CFLratio0347 | CFLratio0347 | PlugIn-CFL-2(13w) | Available |  | 0 | 0 | Disposition: MeasuresList-October312014.xlsx | RobNc |  |  |  | DEER1315end | 2013-01-01 | 2015-05-31 | InEA_modVal | LT-71839 |  |  |  | Standard |  | 1 | 1 | 0 | Deemed Ex Ante Team |  |  |  | Updated to indicate claim/filing status
5367 | R-In-PlugIn-CFL-2(55w)-dWP139 | Residential Indoor General Lighting: Plug-in Fixture replaces pre-existing standard lighting Wattage. Measure includes Code case. Impacts: CFL-based HOU (varies by BldgType) | DEER1314 | Lighting Disposition | 2020-11-24 16:30 | Res-Iltg-dWatt-CFL | NonDEER | Scaled | BaseRatio | 0 | 0 | None |  | 1 |  | 1 | Res | Any | Lighting | InGen-CFL | Ltg_PlugIn | PlugIn_fixt |  | ILtg-CFLfix-Res | CFL fixture based on: Ballast; Total Watts = 3.53 | CFL fixture based on: Ballast; Total Watts = 3.53 | Compact Fluorescent Torchiere: 55-W | CFLratio0353 | CFLratio0353 | PlugIn-CFL-2(55w) | Available | Transition to new HOU begins 1/1/2016 as part of DEER2016 | 0 | 0 | Disposition: MeasuresList-October312014.xlsx | RobNc |  |  |  | DEER1315end | 2013-01-01 | 2015-12-31 | InEA_modVal |  | L450 |  |  | Standard |  | 1 | 1 | 0 | Deemed Ex Ante Team |  |  |  | Updated to indicate claim/filing status
5368 | R-In-PlugIn-CFL-2(70w)-dWP172 | Residential Indoor General Lighting: Plug-in Fixture replaces pre-existing standard lighting Wattage. Measure includes Code case. Impacts: CFL-based HOU (varies by BldgType) | DEER1314 | Lighting Disposition | 2020-11-24 16:30 | Res-Iltg-dWatt-CFL | NonDEER | Scaled | BaseRatio | 0 | 0 | None |  | 1 |  | 1 | Res | Any | Lighting | InGen-CFL | Ltg_PlugIn | PlugIn_fixt |  | ILtg-CFLfix-Res | Res indoor non-refl CFL base case, Total Watts = 3.47 x Msr Watts | Res indoor non-refl CFL base case, Total Watts = 3.47 x Msr Watts | Compact Fluorscent Plug-In Fixture: 70 watts | CFLratio0347 | CFLratio0347 | PlugIn-CFL-2(70w) | Available | Transition to new HOU begins 1/1/2016 as part of DEER2016 | 0 | 0 | Disposition: MeasuresList-October312014.xlsx | RobNc |  |  |  | DEER1315end | 2013-01-01 | 2015-12-31 | InEA_modVal |  |  |  |  | Standard |  | 1 | 1 | 0 | Deemed Ex Ante Team |  |  |  | Updated to indicate claim/filing status
5369 | R-Out-CFLfixt-13w-ext(13w)-dWP32 | Residential Outdoor General Lighting: CFL Fixture replaces pre-existing standard lighting Wattage. Measure includes Code case. Impacts: HOU = 1249; CDF = 0 | DEER1314 | Lighting Disposition | 2020-11-24 16:30 | Res-Oltg-dWatt | DEER | Scaled | BaseRatio | 0 | 0 | None |  | 0 |  | 1 | Res | Any | Lighting | OutGen | Ltg_Fixture | CFL_fixt |  | OLtg-CFLfix | CFL fixture based on: Ballast; Total Watts = 3.53 | CFL fixture based on: Ballast; Total Watts = 3.53 | CFL fixture based on: CFLpin-Ext(13w), Exterior Rated; Total Watts = 13 | CFLratio0353 | CFLratio0353 | CFLfixt-13w-ext(13w) | Available | This measure replaces measure ID = R-Out-CFLfixt-13w-ext(13w)-dWP39 | 0 | 0 | Disposition: MeasuresList-October312014.xlsx | RobNc |  |  |  | None | 2014-10-31 | 2018-06-30 | InEA_modVal |  |  |  |  | Standard | Remove expiry date per Commission Staff direction 2018ScrewInLampSavignsMethods-11Dec2017.pdf | 1 | 1 | 0 | Deemed Ex Ante Team |  | Remove expiry date per Commission Staff direction 2018ScrewInLampSavignsMethods-11Dec2017.pdf |  | Updated to indicate claim/filing status
5370 | R-Out-CFLfixt-13w-ext(13w)-dWP39 | Residential Outdoor General Lighting: CFL Fixture replaces pre-existing standard lighting Wattage. Measure includes Code case. Impacts: HOU = 1249; CDF = 0 | DEER1314 | Lighting Disposition | 2020-11-24 16:30 | Res-Oltg-dWatt | NonDEER | Scaled | BaseRatio | 0 | 0 | None |  | 0 |  | 1 | Res | Any | Lighting | OutGen | Ltg_Fixture | CFL_fixt |  | OLtg-CFLfix | Res outdoor CFL base case, Total Watts = 4.07 x Msr Watts | Res outdoor CFL base case, Total Watts = 4.07 x Msr Watts | CFL fixture based on: CFLpin-Ext(13w), Exterior Rated; Total Watts = 13 | CFLratio0407 | CFLratio0407 | CFLfixt-13w-ext(13w) | Available | For PGE3PLTG173 and SCE13LG007 until expiry date. Replaced by measure ID R-Out-CFLfixt-13w-ext(13w)-dWP32. This measure uses the wrong WRR for an exterior CFL fixture. | 0 | 0 | Disposition: MeasuresList-October312014.xlsx | RobNc |  |  |  | None | 2013-01-01 | 2014-10-30 | InEA_modVal |  | 0L46 |  |  | Standard |  | 1 | 1 | 0 | Deemed Ex Ante Team |  |  |  | Updated to indicate claim/filing status
5371 | R-Out-CFLfixt-15w-ext(15w)-dWP37 | Residential Outdoor General Lighting: CFL Fixture replaces pre-existing standard lighting Wattage. Measure includes Code case. Impacts: HOU = 1249; CDF = 0 | DEER1314 | Lighting Disposition | 2020-11-24 16:30 | Res-Oltg-dWatt | DEER | Scaled | BaseRatio | 0 | 0 | None |  | 0 |  | 1 | Res | Any | Lighting | OutGen | Ltg_Fixture | CFL_fixt |  | OLtg-CFLfix | CFL fixture based on: Ballast; Total Watts = 3.53 | CFL fixture based on: Ballast; Total Watts = 3.53 | CFL fixture based on: CFLpin-Ext(15w), Exterior Rated; Total Watts = 15 | CFLratio0353 | CFLratio0353 | CFLfixt-15w-ext(15w) | Available | This measure replaces Measure ID = R-Out-CFLfixt-15w-ext(15w)-dWP46 | 0 | 0 | Disposition: MeasuresList-October312014.xlsx | RobNc |  |  |  | None | 2014-10-31 | 2018-06-30 | InEA_modVal |  | L811 |  |  | Standard | Remove expiry date per Commission Staff direction 2018ScrewInLampSavignsMethods-11Dec2017.pdf | 1 | 1 | 0 | Deemed Ex Ante Team |  | Remove expiry date per Commission Staff direction 2018ScrewInLampSavignsMethods-11Dec2017.pdf |  | Updated to indicate claim/filing status
5372 | R-Out-CFLfixt-15w-ext(15w)-dWP46 | Residential Outdoor General Lighting: CFL Fixture replaces pre-existing standard lighting Wattage. Measure includes Code case. Impacts: HOU = 1249; CDF = 0 | DEER1314 | Lighting Disposition | 2020-11-24 16:30 | Res-Oltg-dWatt | NonDEER | Scaled | BaseRatio | 0 | 0 | None |  | 0 |  | 1 | Res | Any | Lighting | OutGen | Ltg_Fixture | CFL_fixt |  | OLtg-CFLfix | Res outdoor CFL base case, Total Watts = 4.07 x Msr Watts | Res outdoor CFL base case, Total Watts = 4.07 x Msr Watts | CFL fixture based on: CFLpin-Ext(15w), Exterior Rated; Total Watts = 15 | CFLratio0407 | CFLratio0407 | CFLfixt-15w-ext(15w) | Available | For PGECOLTG107r6 only. This measure may only be claimed by this work paper. For revision 7 and later, use R-Out-CFLfixt-15w-ext(15w)-dWP37. This measure uses the wrong WRR for an exterior CFL fixture | 0 | 0 | Disposition: MeasuresList-October312014.xlsx | RobNc |  |  |  | None | 2013-01-01 | 2014-06-30 | InEA_modVal |  |  |  |  | Standard |  | 1 | 1 | 0 | Deemed Ex Ante Team |  |  |  | Updated to indicate claim/filing status
5373 | R-Out-CFLfixt-17w-ext(17w)-dWP43 | Residential Outdoor General Lighting: CFL Fixture replaces pre-existing standard lighting Wattage. Measure includes Code case. Impacts: HOU = 1249; CDF = 0 | DEER1314 | Lighting Disposition | 2020-11-24 16:30 | Res-Oltg-dWatt | DEER | Scaled | BaseRatio | 0 | 0 | None |  | 0 |  | 1 | Res | Any | Lighting | OutGen | Ltg_Fixture | CFL_fixt |  | OLtg-CFLfix | CFL fixture based on: Ballast; Total Watts = 3.53 | CFL fixture based on: Ballast; Total Watts = 3.53 | CFL fixture based on: CFLpin-Ext(17w), Exterior Rated; Total Watts = 17 | CFLratio0353 | CFLratio0353 | CFLfixt-17w-ext(17w) | Available | This measure replaces measure ID = R-Out-CFLfixt-17w-ext(17w)-dWP52 | 0 | 0 | Disposition: MeasuresList-October312014.xlsx | RobNc |  |  |  | None | 2014-10-31 | 2018-06-30 | InEA_modVal |  |  |  |  | Standard | Remove expiry date per Commission Staff direction 2018ScrewInLampSavignsMethods-11Dec2017.pdf | 1 | 1 | 0 | Deemed Ex Ante Team |  | Remove expiry date per Commission Staff direction 2018ScrewInLampSavignsMethods-11Dec2017.pdf |  | Updated to indicate claim/filing status
5374 | R-Out-CFLfixt-17w-ext(17w)-dWP52 | Residential Outdoor General Lighting: CFL Fixture replaces pre-existing standard lighting Wattage. Measure includes Code case. Impacts: HOU = 1249; CDF = 0 | DEER1314 | Lighting Disposition | 2020-11-24 16:30 | Res-Oltg-dWatt | NonDEER | Scaled | BaseRatio | 0 | 0 | None |  | 0 |  | 1 | Res | Any | Lighting | OutGen | Ltg_Fixture | CFL_fixt |  | OLtg-CFLfix | Res outdoor CFL base case, Total Watts = 4.07 x Msr Watts | Res outdoor CFL base case, Total Watts = 4.07 x Msr Watts | CFL fixture based on: CFLpin-Ext(17w), Exterior Rated; Total Watts = 17 | CFLratio0407 | CFLratio0407 | CFLfixt-17w-ext(17w) | Available | For PGE3PLTG173 and SCE13LG007 until expiry date. Replaced by R-Out-CFLfixt-17w-ext(17w)-dWP43. This measure uses the wrong WRR for an exterior CFL fixture | 0 | 0 | Disposition: MeasuresList-October312014.xlsx | RobNc |  |  |  | None | 2013-01-01 | 2014-10-30 | InEA_modVal |  | 0L47 |  |  | Standard |  | 1 | 1 | 0 | Deemed Ex Ante Team |  |  |  | Updated to indicate claim/filing status
5375 | R-Out-CFLfixt-18w-ext(18w)-dWP45 | Residential Outdoor General Lighting: CFL Fixture replaces pre-existing standard lighting Wattage. Measure includes Code case. Impacts: HOU = 1249; CDF = 0 | DEER1314 | Lighting Disposition | 2020-11-24 16:30 | Res-Oltg-dWatt | DEER | Scaled | BaseRatio | 0 | 0 | None |  | 0 |  | 1 | Res | Any | Lighting | OutGen | Ltg_Fixture | CFL_fixt |  | OLtg-CFLfix | CFL fixture based on: Ballast; Total Watts = 3.53 | CFL fixture based on: Ballast; Total Watts = 3.53 | CFL fixture based on: CFLpin-Ext(18w), Exterior Rated; Total Watts = 18 | CFLratio0353 | CFLratio0353 | CFLfixt-18w-ext(18w) | Available | This measure replaces Measure ID = R-Out-CFLfixt-18w-ext(18w)-dWP55 | 0 | 0 | Disposition: MeasuresList-October312014.xlsx | RobNc |  |  |  | None | 2014-10-31 | 2018-06-30 | InEA_modVal |  |  |  |  | Standard | Remove expiry date per Commission Staff direction 2018ScrewInLampSavignsMethods-11Dec2017.pdf | 1 | 1 | 0 | Deemed Ex Ante Team |  | Remove expiry date per Commission Staff direction 2018ScrewInLampSavignsMethods-11Dec2017.pdf |  | Updated to indicate claim/filing status
5376 | R-Out-CFLfixt-18w-ext(18w)-dWP55 | Residential Outdoor General Lighting: CFL Fixture replaces pre-existing standard lighting Wattage. Measure includes Code case. Impacts: HOU = 1249; CDF = 0 | DEER1314 | Lighting Disposition | 2020-11-24 16:30 | Res-Oltg-dWatt | NonDEER | Scaled | BaseRatio | 0 | 0 | None |  | 0 |  | 1 | Res | Any | Lighting | OutGen | Ltg_Fixture | CFL_fixt |  | OLtg-CFLfix | Res outdoor CFL base case, Total Watts = 4.07 x Msr Watts | Res outdoor CFL base case, Total Watts = 4.07 x Msr Watts | CFL fixture based on: CFLpin-Ext(18w), Exterior Rated; Total Watts = 18 | CFLratio0407 | CFLratio0407 | CFLfixt-18w-ext(18w) | Available | For PGECOLTG107r6 and SCE13LG007 until expiry date. Then use R-Out-CFLfixt-18w-ext(18w)-dWP45. This measure uses the wrong WRR for an exterior CFL fixture | 0 | 0 | Disposition: MeasuresList-October312014.xlsx | RobNc |  |  |  | None | 2013-01-01 | 2014-10-30 | InEA_modVal |  | 0L48 |  |  | Standard |  | 1 | 1 | 0 | Deemed Ex Ante Team |  |  |  | Updated to indicate claim/filing status
5377 | R-Out-CFLfixt-19w-ext(19w)-dWP48 | Residential Outdoor General Lighting: CFL Fixture replaces pre-existing standard lighting Wattage. Measure includes Code case. Impacts: HOU = 1249; CDF = 0 | DEER1314 | Lighting Disposition | 2020-11-24 16:30 | Res-Oltg-dWatt | DEER | Scaled | BaseRatio | 0 | 0 | None |  | 0 |  | 1 | Res | Any | Lighting | OutGen | Ltg_Fixture | CFL_fixt |  | OLtg-CFLfix | CFL fixture based on: Ballast; Total Watts = 3.53 | CFL fixture based on: Ballast; Total Watts = 3.53 | CFL fixture based on: CFLpin(19w), Exterior Rated; Total Watts = 19 | CFLratio0353 | CFLratio0353 | CFLfixt-19w-ext(19w) | Available | This measure replaces Measure ID = R-Out-CFLfixt-19w-ext(19w)-dWP58 | 0 | 0 | Disposition: MeasuresList-October312014.xlsx | RobNc |  |  |  | None | 2014-10-31 | 2018-06-30 | InEA_modVal |  |  |  |  | Standard | Remove expiry date per Commission Staff direction 2018ScrewInLampSavignsMethods-11Dec2017.pdf | 1 | 1 | 0 | Deemed Ex Ante Team |  | Remove expiry date per Commission Staff direction 2018ScrewInLampSavignsMethods-11Dec2017.pdf |  | Updated to indicate claim/filing status
5378 | R-Out-CFLfixt-19w-ext(19w)-dWP58 | Residential Outdoor General Lighting: CFL Fixture replaces pre-existing standard lighting Wattage. Measure includes Code case. Impacts: HOU = 1249; CDF = 0 | DEER1314 | Lighting Disposition | 2020-11-24 16:30 | Res-Oltg-dWatt | NonDEER | Scaled | BaseRatio | 0 | 0 | None |  | 0 |  | 1 | Res | Any | Lighting | OutGen | Ltg_Fixture | CFL_fixt |  | OLtg-CFLfix | Res outdoor CFL base case, Total Watts = 4.07 x Msr Watts | Res outdoor CFL base case, Total Watts = 4.07 x Msr Watts | CFL fixture based on: CFLpin(19w), Exterior Rated; Total Watts = 19 | CFLratio0407 | CFLratio0407 | CFLfixt-19w-ext(19w) | Available | For SCE13LG007 until expiry date. Replaced by measure ID R-Out-CFLfixt-19w-ext(19w)-dWP48 | 0 | 0 | Disposition: MeasuresList-October312014.xlsx | RobNc |  |  |  | None | 2013-01-01 | 2014-10-30 | InEA_modVal |  |  |  |  | Standard |  | 1 | 1 | 0 | Deemed Ex Ante Team |  |  |  | Updated to indicate claim/filing status
5379 | R-Out-CFLfixt-20w-ext(20w)-dWP50 | Residential Outdoor General Lighting: CFL Fixture replaces pre-existing standard lighting Wattage. Measure includes Code case. Impacts: HOU = 1249; CDF = 0 | DEER1314 | Lighting Disposition | 2020-11-24 16:30 | Res-Oltg-dWatt | DEER | Scaled | BaseRatio | 0 | 0 | None |  | 0 |  | 1 | Res | Any | Lighting | OutGen | Ltg_Fixture | CFL_fixt |  | OLtg-CFLfix | CFL fixture based on: Ballast; Total Watts = 3.53 | CFL fixture based on: Ballast; Total Watts = 3.53 | CFL fixture based on: CFLpin(20w), Exterior Rated; Total Watts = 20 | CFLratio0353 | CFLratio0353 | CFLfixt-20w-ext(20w) | Available | This measure replaces Measure ID = R-Out-CFLfixt-20w-ext(20w)-dWP61 | 0 | 0 | Disposition: MeasuresList-October312014.xlsx | RobNc |  |  |  | None | 2014-10-31 | 2018-06-30 | InEA_modVal |  |  |  |  | Standard | Remove expiry date per Commission Staff direction 2018ScrewInLampSavignsMethods-11Dec2017.pdf | 1 | 1 | 0 | Deemed Ex Ante Team |  | Remove expiry date per Commission Staff direction 2018ScrewInLampSavignsMethods-11Dec2017.pdf |  | Updated to indicate claim/filing status
5380 | R-Out-CFLfixt-20w-ext(20w)-dWP61 | Residential Outdoor General Lighting: CFL Fixture replaces pre-existing standard lighting Wattage. Measure includes Code case. Impacts: HOU = 1249; CDF = 0 | DEER1314 | Lighting Disposition | 2020-11-24 16:30 | Res-Oltg-dWatt | NonDEER | Scaled | BaseRatio | 0 | 0 | None |  | 0 |  | 1 | Res | Any | Lighting | OutGen | Ltg_Fixture | CFL_fixt |  | OLtg-CFLfix | Res outdoor CFL base case, Total Watts = 4.07 x Msr Watts | Res outdoor CFL base case, Total Watts = 4.07 x Msr Watts | CFL fixture based on: CFLpin(20w), Exterior Rated; Total Watts = 20 | CFLratio0407 | CFLratio0407 | CFLfixt-20w-ext(20w) | Available | For SCE13LG007 until expiry date. Replaced by measure ID R-Out-CFLfixt-20w-ext(20w)-dWP50 | 0 | 0 | Disposition: MeasuresList-October312014.xlsx | RobNc |  |  |  | None | 2013-01-01 | 2014-10-30 | InEA_modVal |  |  |  |  | Standard |  | 1 | 1 | 0 | Deemed Ex Ante Team |  |  |  | Updated to indicate claim/filing status
5381 | R-Out-CFLfixt-21w-ext(21w)-dWP53 | Residential Outdoor General Lighting: CFL Fixture replaces pre-existing standard lighting Wattage. Measure includes Code case. Impacts: HOU = 1249; CDF = 0 | DEER1314 | Lighting Disposition | 2020-11-24 16:30 | Res-Oltg-dWatt | DEER | Scaled | BaseRatio | 0 | 0 | None |  | 0 |  | 1 | Res | Any | Lighting | OutGen | Ltg_Fixture | CFL_fixt |  | OLtg-CFLfix | CFL fixture based on: Ballast; Total Watts = 3.53 | CFL fixture based on: Ballast; Total Watts = 3.53 | CFL fixture based on: CFLpin-Ext(21w), Exterior Rated; Total Watts = 21 | CFLratio0353 | CFLratio0353 | CFLfixt-21w-ext(21w) | Available | This measure replaces measure ID = R-Out-CFLfixt-21w-ext(21w)-dWP64 | 0 | 0 | Disposition: MeasuresList-October312014.xlsx | RobNc |  |  |  | None | 2014-10-31 | 2018-06-30 | InEA_modVal |  |  |  |  | Standard | Remove expiry date per Commission Staff direction 2018ScrewInLampSavignsMethods-11Dec2017.pdf | 1 | 1 | 0 | Deemed Ex Ante Team |  | Remove expiry date per Commission Staff direction 2018ScrewInLampSavignsMethods-11Dec2017.pdf |  | Updated to indicate claim/filing status
5382 | R-Out-CFLfixt-21w-ext(21w)-dWP64 | Residential Outdoor General Lighting: CFL Fixture replaces pre-existing standard lighting Wattage. Measure includes Code case. Impacts: HOU = 1249; CDF = 0 | DEER1314 | Lighting Disposition | 2020-11-24 16:30 | Res-Oltg-dWatt | NonDEER | Scaled | BaseRatio | 0 | 0 | None |  | 0 |  | 1 | Res | Any | Lighting | OutGen | Ltg_Fixture | CFL_fixt |  | OLtg-CFLfix | Res outdoor CFL base case, Total Watts = 4.07 x Msr Watts | Res outdoor CFL base case, Total Watts = 4.07 x Msr Watts | CFL fixture based on: CFLpin-Ext(21w), Exterior Rated; Total Watts = 21 | CFLratio0407 | CFLratio0407 | CFLfixt-21w-ext(21w) | Available | For PGE3PLTG173 and SCE13LG007 until expiry date. Replaced by R-Out-CFLfixt-21w-ext(21w)-dWP53. This measure uses the wrong WRR for an exterior CFL fixture | 0 | 0 | Disposition: MeasuresList-October312014.xlsx | RobNc |  |  |  | None | 2013-01-01 | 2014-10-30 | InEA_modVal |  | 0L49 |  |  | Standard |  | 1 | 1 | 0 | Deemed Ex Ante Team |  |  |  | Updated to indicate claim/filing status
5383 | R-Out-CFLfixt-22w-ext(22w)-dWP55 | Residential Outdoor General Lighting: CFL Fixture replaces pre-existing standard lighting Wattage. Measure includes Code case. Impacts: HOU = 1249; CDF = 0 | DEER1314 | Lighting Disposition | 2020-11-24 16:30 | Res-Oltg-dWatt | DEER | Scaled | BaseRatio | 0 | 0 | None |  | 0 |  | 1 | Res | Any | Lighting | OutGen | Ltg_Fixture | CFL_fixt |  | OLtg-CFLfix | CFL fixture based on: Ballast; Total Watts = 3.53 | CFL fixture based on: Ballast; Total Watts = 3.53 | CFL fixture based on: CFLpin-Ext(22w), Exterior Rated; Total Watts = 22 | CFLratio0353 | CFLratio0353 | CFLfixt-22w-ext(22w) | Available | This measure replaces measure ID = R-Out-CFLfixt-22w-ext(22w)-dWP67 | 0 | 0 | Disposition: MeasuresList-October312014.xlsx | RobNc |  |  |  | None | 2014-10-31 | 2018-06-30 | InEA_modVal |  |  |  |  | Standard | Remove expiry date per Commission Staff direction 2018ScrewInLampSavignsMethods-11Dec2017.pdf | 1 | 1 | 0 | Deemed Ex Ante Team |  | Remove expiry date per Commission Staff direction 2018ScrewInLampSavignsMethods-11Dec2017.pdf |  | Updated to indicate claim/filing status
5384 | R-Out-CFLfixt-22w-ext(22w)-dWP67 | Residential Outdoor General Lighting: CFL Fixture replaces pre-existing standard lighting Wattage. Measure includes Code case. Impacts: HOU = 1249; CDF = 0 | DEER1314 | Lighting Disposition | 2020-11-24 16:30 | Res-Oltg-dWatt | NonDEER | Scaled | BaseRatio | 0 | 0 | None |  | 0 |  | 1 | Res | Any | Lighting | OutGen | Ltg_Fixture | CFL_fixt |  | OLtg-CFLfix | Res outdoor CFL base case, Total Watts = 4.07 x Msr Watts | Res outdoor CFL base case, Total Watts = 4.07 x Msr Watts | CFL fixture based on: CFLpin-Ext(22w), Exterior Rated; Total Watts = 22 | CFLratio0407 | CFLratio0407 | CFLfixt-22w-ext(22w) | Available | For PGE3PLTG173 and SCE13LG007 until expiry date. Replaced by R-Out-CFLfixt-22w-ext(22w)-dWP55. This measure uses the wrong WRR for an exterior CFL fixture | 0 | 0 | Disposition: MeasuresList-October312014.xlsx | RobNc |  |  |  | None | 2013-01-01 | 2014-10-30 | InEA_modVal |  | 0L50 |  |  | Standard |  | 1 | 1 | 0 | Deemed Ex Ante Team |  |  |  | Updated to indicate claim/filing status
5385 | R-Out-CFLfixt-23w-ext(23w)-dWP58 | Residential Outdoor General Lighting: CFL Fixture replaces pre-existing standard lighting Wattage. Measure includes Code case. Impacts: HOU = 1249; CDF = 0 | DEER1314 | Lighting Disposition | 2020-11-24 16:30 | Res-Oltg-dWatt | DEER | Scaled | BaseRatio | 0 | 0 | None |  | 0 |  | 1 | Res | Any | Lighting | OutGen | Ltg_Fixture | CFL_fixt |  | OLtg-CFLfix | CFL fixture based on: Ballast; Total Watts = 3.53 | CFL fixture based on: Ballast; Total Watts = 3.53 | CFL fixture based on: CFLpin-Ext(23w), Exterior Rated; Total Watts = 23 | CFLratio0353 | CFLratio0353 | CFLfixt-23w-ext(23w) | Available | This measure replaces Measure ID = R-Out-CFLfixt-23w-ext(23w)-dWP70 | 0 | 0 | Disposition: MeasuresList-October312014.xlsx | RobNc |  |  |  | None | 2014-10-31 | 2018-06-30 | InEA_modVal |  | 0L51 |  |  | Standard | Remove expiry date per Commission Staff direction 2018ScrewInLampSavignsMethods-11Dec2017.pdf | 1 | 1 | 0 | Deemed Ex Ante Team |  | Remove expiry date per Commission Staff direction 2018ScrewInLampSavignsMethods-11Dec2017.pdf |  | Updated to indicate claim/filing status
5386 | R-Out-CFLfixt-23w-ext(23w)-dWP70 | Residential Outdoor General Lighting: CFL Fixture replaces pre-existing standard lighting Wattage. Measure includes Code case. Impacts: HOU = 1249; CDF = 0 | DEER1314 | Lighting Disposition | 2020-11-24 16:30 | Res-Oltg-dWatt | NonDEER | Scaled | BaseRatio | 0 | 0 | None |  | 0 |  | 1 | Res | Any | Lighting | OutGen | Ltg_Fixture | CFL_fixt |  | OLtg-CFLfix | Res outdoor CFL base case, Total Watts = 4.07 x Msr Watts | Res outdoor CFL base case, Total Watts = 4.07 x Msr Watts | CFL fixture based on: CFLpin-Ext(23w), Exterior Rated; Total Watts = 23 | CFLratio0407 | CFLratio0407 | CFLfixt-23w-ext(23w) | Available | For PGECOLTG107r6 and SCE13LG007 until expiry date. Then use R-Out-CFLfixt-23w-ext(23w)-dWP58. This measure uses the wrong WRR for an exterior CFL fixture | 0 | 0 | Disposition: MeasuresList-October312014.xlsx | RobNc |  |  |  | None | 2013-01-01 | 2014-10-30 | InEA_modVal |  | L0231 |  |  | Standard |  | 1 | 1 | 0 | Deemed Ex Ante Team |  |  |  | Updated to indicate claim/filing status
5387 | R-Out-CFLfixt-25w-ext(25w)-dWP63 | Residential Outdoor General Lighting: CFL Fixture replaces pre-existing standard lighting Wattage. Measure includes Code case. Impacts: HOU = 1249; CDF = 0 | DEER1314 | Lighting Disposition | 2020-11-24 16:30 | Res-Oltg-dWatt | DEER | Scaled | BaseRatio | 0 | 0 | None |  | 0 |  | 1 | Res | Any | Lighting | OutGen | Ltg_Fixture | CFL_fixt |  | OLtg-CFLfix | CFL fixture based on: Ballast; Total Watts = 3.53 | CFL fixture based on: Ballast; Total Watts = 3.53 | CFL fixture based on: CFLpin-Ext(25w), Exterior Rated; Total Watts = 25 | CFLratio0353 | CFLratio0353 | CFLfixt-25w-ext(25w) | Available | This measure replaces measure ID = R-Out-CFLfixt-25w-ext(25w)-dWP76 | 0 | 0 | Disposition: MeasuresList-October312014.xlsx | RobNc |  |  |  | None | 2014-10-31 | 2018-06-30 | InEA_modVal |  |  |  |  | Standard | Remove expiry date per Commission Staff direction 2018ScrewInLampSavignsMethods-11Dec2017.pdf | 1 | 1 | 0 | Deemed Ex Ante Team |  | Remove expiry date per Commission Staff direction 2018ScrewInLampSavignsMethods-11Dec2017.pdf |  | Updated to indicate claim/filing status
5388 | R-Out-CFLfixt-25w-ext(25w)-dWP76 | Residential Outdoor General Lighting: CFL Fixture replaces pre-existing standard lighting Wattage. Measure includes Code case. Impacts: HOU = 1249; CDF = 0 | DEER1314 | Lighting Disposition | 2020-11-24 16:30 | Res-Oltg-dWatt | NonDEER | Scaled | BaseRatio | 0 | 0 | None |  | 0 |  | 1 | Res | Any | Lighting | OutGen | Ltg_Fixture | CFL_fixt |  | OLtg-CFLfix | Res outdoor CFL base case, Total Watts = 4.07 x Msr Watts | Res outdoor CFL base case, Total Watts = 4.07 x Msr Watts | CFL fixture based on: CFLpin-Ext(25w), Exterior Rated; Total Watts = 25 | CFLratio0407 | CFLratio0407 | CFLfixt-25w-ext(25w) | Available | For PGE3PLTG173 and SCE13LG007 until expiry date. Replaced by R-Out-CFLfixt-25w-ext(25w)-dWP63. This measure uses the wrong WRR for an exterior CFL fixture | 0 | 0 | Disposition: MeasuresList-October312014.xlsx | RobNc |  |  |  | None | 2013-01-01 | 2014-10-30 | InEA_modVal |  | 0L52 |  |  | Standard |  | 1 | 1 | 0 | Deemed Ex Ante Team |  |  |  | Updated to indicate claim/filing status
5389 | R-Out-CFLfixt-26w-ext(26w)-dWP65 | Residential Outdoor General Lighting: CFL Fixture replaces pre-existing standard lighting Wattage. Measure includes Code case. Impacts: HOU = 1249; CDF = 0 | DEER1314 | Lighting Disposition | 2020-11-24 16:30 | Res-Oltg-dWatt | DEER | Scaled | BaseRatio | 0 | 0 | None |  | 0 |  | 1 | Res | Any | Lighting | OutGen | Ltg_Fixture | CFL_fixt |  | OLtg-CFLfix | CFL fixture based on: Ballast; Total Watts = 3.53 | CFL fixture based on: Ballast; Total Watts = 3.53 | CFL fixture based on: CFLpin-Ext(26w), Exterior Rated; Total Watts = 26 | CFLratio0353 | CFLratio0353 | CFLfixt-26w-ext(26w) | Available | This measure replaces Measure ID = R-Out-CFLfixt-26w-ext(26w)-dWP79 | 0 | 0 | Disposition: MeasuresList-October312014.xlsx | RobNc |  |  |  | None | 2014-10-31 | 2018-06-30 | InEA_modVal |  |  |  |  | Standard | Remove expiry date per Commission Staff direction 2018ScrewInLampSavignsMethods-11Dec2017.pdf | 1 | 1 | 0 | Deemed Ex Ante Team |  | Remove expiry date per Commission Staff direction 2018ScrewInLampSavignsMethods-11Dec2017.pdf |  | Updated to indicate claim/filing status
5390 | R-Out-CFLfixt-26w-ext(26w)-dWP79 | Residential Outdoor General Lighting: CFL Fixture replaces pre-existing standard lighting Wattage. Measure includes Code case. Impacts: HOU = 1249; CDF = 0 | DEER1314 | Lighting Disposition | 2020-11-24 16:30 | Res-Oltg-dWatt | NonDEER | Scaled | BaseRatio | 0 | 0 | None |  | 0 |  | 1 | Res | Any | Lighting | OutGen | Ltg_Fixture | CFL_fixt |  | OLtg-CFLfix | Res outdoor CFL base case, Total Watts = 4.07 x Msr Watts | Res outdoor CFL base case, Total Watts = 4.07 x Msr Watts | CFL fixture based on: CFLpin-Ext(26w), Exterior Rated; Total Watts = 26 | CFLratio0407 | CFLratio0407 | CFLfixt-26w-ext(26w) | Available | For PGECOLTG107r6 and SCE13LG007 until expiry date. Then use R-Out-CFLfixt-26w-ext(26w)-dWP65. This measure uses the wrong WRR for an exterior CFL fixture | 0 | 0 | Disposition: MeasuresList-October312014.xlsx | RobNc |  |  |  | None | 2013-01-01 | 2014-10-30 | InEA_modVal |  | 0L53 |  |  | Standard |  | 1 | 1 | 0 | Deemed Ex Ante Team |  |  |  | Updated to indicate claim/filing status
5391 | R-Out-CFLfixt-26w-ext-2Lmp(56w)-dWP39 | Residential Outdoor General Lighting: CFL Fixture replaces HID Fixture. Measure includes Code case. Impacts: HOU = 1249; CDF = 0 | DEER1314 | Lighting Disposition | 2020-11-24 16:30 | Res-Oltg-dWatt | DEER | Scaled | Delta | 0 | 0 | None |  | 0 |  | 1 | Res | Any | Lighting | OutGen | Ltg_Fixture | CFL_fixt |  | OLtg-CFLfix | HID Fixture based on Lamp/Blst: MH-70w-Ext(95w); Any type of housing; Any direction of light; Total Watts = 95 | HID Fixture based on Lamp/Blst: MH-70w-Ext(95w); Any type of housing; Any direction of light; Total Watts = 95 | CFL fixture based on: CFLpin-Ext(26w) lamp (2), 2 El Ballast, Exterior Rated; Total Watts = 56 | HIDFixt-MH-70w-Ext(95w) | HIDFixt-MH-70w-Ext(95w) | CFLfixt-26w-ext-2Lmp(56w) | Available | WP source e.g.: PGECOLTG107r6 | 0 | 0 | Disposition: MeasuresList-May222014.xlsx | RobNc |  | OLtg-MH |  | None | 2013-01-01 | 2017-12-31 | InEA_modVal |  |  |  |  | Standard | Measure expired as part of DEER2018; Rev expiry date to 12/31/2017 pending code/standard practice baseline update | 1 | 1 | 0 | Deemed Ex Ante Team |  | Measure expired as part of DEER2018; Rev expiry date to 12/31/2017 pending code/standard practice baseline update |  | Updated to indicate claim/filing status
5392 | R-Out-CFLfixt-27w-ext(27w)-dWP68 | Residential Outdoor General Lighting: CFL Fixture replaces pre-existing standard lighting Wattage. Measure includes Code case. Impacts: HOU = 1249; CDF = 0 | DEER1314 | Lighting Disposition | 2020-11-24 16:30 | Res-Oltg-dWatt | DEER | Scaled | BaseRatio | 0 | 0 | None |  | 0 |  | 1 | Res | Any | Lighting | OutGen | Ltg_Fixture | CFL_fixt |  | OLtg-CFLfix | CFL fixture based on: Ballast; Total Watts = 3.53 | CFL fixture based on: Ballast; Total Watts = 3.53 | CFL fixture based on: CFLpin-Ext(27w), Exterior Rated; Total Watts = 27 | CFLratio0353 | CFLratio0353 | CFLfixt-27w-ext(27w) | Available | This measure replaces measure ID = R-Out-CFLfixt-27w-ext(27w)-dWP82 | 0 | 0 | Disposition: MeasuresList-October312014.xlsx | RobNc |  |  |  | None | 2014-10-31 | 2018-06-30 | InEA_modVal |  |  |  |  | Standard | Remove expiry date per Commission Staff direction 2018ScrewInLampSavignsMethods-11Dec2017.pdf | 1 | 1 | 0 | Deemed Ex Ante Team |  | Remove expiry date per Commission Staff direction 2018ScrewInLampSavignsMethods-11Dec2017.pdf |  | Updated to indicate claim/filing status
5393 | R-Out-CFLfixt-27w-ext(27w)-dWP82 | Residential Outdoor General Lighting: CFL Fixture replaces pre-existing standard lighting Wattage. Measure includes Code case. Impacts: HOU = 1249; CDF = 0 | DEER1314 | Lighting Disposition | 2020-11-24 16:30 | Res-Oltg-dWatt | NonDEER | Scaled | BaseRatio | 0 | 0 | None |  | 0 |  | 1 | Res | Any | Lighting | OutGen | Ltg_Fixture | CFL_fixt |  | OLtg-CFLfix | Res outdoor CFL base case, Total Watts = 4.07 x Msr Watts | Res outdoor CFL base case, Total Watts = 4.07 x Msr Watts | CFL fixture based on: CFLpin-Ext(27w), Exterior Rated; Total Watts = 27 | CFLratio0407 | CFLratio0407 | CFLfixt-27w-ext(27w) | Available | For PGE3PLTG173 and SCE13LG007 until expiry date. Replaced by R-Out-CFLfixt-27w-ext(27w)-dWP68. This measure uses the wrong WRR for an exterior CFL fixture | 0 | 0 | Disposition: MeasuresList-October312014.xlsx | RobNc |  |  |  | None | 2013-01-01 | 2014-10-30 | InEA_modVal |  | 0N13 |  |  | Standard |  | 1 | 1 | 0 | Deemed Ex Ante Team |  |  |  | Updated to indicate claim/filing status
5394 | R-Out-CFLfixt-30w-ext(30w)-dWP75 | Residential Outdoor General Lighting: CFL Fixture replaces pre-existing standard lighting Wattage. Measure includes Code case. Impacts: HOU = 1249; CDF = 0 | DEER1314 | Lighting Disposition | 2020-11-24 16:30 | Res-Oltg-dWatt | DEER | Scaled | BaseRatio | 0 | 0 | None |  | 0 |  | 1 | Res | Any | Lighting | OutGen | Ltg_Fixture | CFL_fixt |  | OLtg-CFLfix | CFL fixture based on: Ballast; Total Watts = 3.53 | CFL fixture based on: Ballast; Total Watts = 3.53 | CFL fixture based on: CFLpin(30w), Exterior Rated; Total Watts = 30 | CFLratio0353 | CFLratio0353 | CFLfixt-30w-ext(30w) | Available | This measure replaces Measure ID = R-Out-CFLfixt-30w-ext(30w)-dWP92 | 0 | 0 | Disposition: MeasuresList-October312014.xlsx | RobNc |  |  |  | None | 2014-10-31 | 2018-06-30 | InEA_modVal |  |  |  |  | Standard | Remove expiry date per Commission Staff direction 2018ScrewInLampSavignsMethods-11Dec2017.pdf | 1 | 1 | 0 | Deemed Ex Ante Team |  | Remove expiry date per Commission Staff direction 2018ScrewInLampSavignsMethods-11Dec2017.pdf |  | Updated to indicate claim/filing status
5395 | R-Out-CFLfixt-30w-ext(30w)-dWP92 | Residential Outdoor General Lighting: CFL Fixture replaces pre-existing standard lighting Wattage. Measure includes Code case. Impacts: HOU = 1249; CDF = 0 | DEER1314 | Lighting Disposition | 2020-11-24 16:30 | Res-Oltg-dWatt | NonDEER | Scaled | BaseRatio | 0 | 0 | None |  | 0 |  | 1 | Res | Any | Lighting | OutGen | Ltg_Fixture | CFL_fixt |  | OLtg-CFLfix | Res outdoor CFL base case, Total Watts = 4.07 x Msr Watts | Res outdoor CFL base case, Total Watts = 4.07 x Msr Watts | CFL fixture based on: CFLpin(30w), Exterior Rated; Total Watts = 30 | CFLratio0407 | CFLratio0407 | CFLfixt-30w-ext(30w) | Available | For SCE13LG007 until expiry date. Replaced by measure ID R-Out-CFLfixt-30w-ext(30w)-dWP75 | 0 | 0 | Disposition: MeasuresList-October312014.xlsx | RobNc |  |  |  | None | 2013-01-01 | 2014-10-30 | InEA_modVal |  |  |  |  | Standard |  | 1 | 1 | 0 | Deemed Ex Ante Team |  |  |  | Updated to indicate claim/filing status
5396 | R-Out-CFLfixt-32w-ext(32w)-dWP80 | Residential Outdoor General Lighting: CFL Fixture replaces pre-existing standard lighting Wattage. Measure includes Code case. Impacts: HOU = 1249; CDF = 0 | DEER1314 | Lighting Disposition | 2020-11-24 16:30 | Res-Oltg-dWatt | NonDEER | Scaled | BaseRatio | 0 | 0 | None |  | 0 |  | 1 | Res | Any | Lighting | OutGen | Ltg_Fixture | CFL_fixt |  | OLtg-CFLfix | CFL fixture based on: Ballast; Total Watts = 3.53 | CFL fixture based on: Ballast; Total Watts = 3.53 | CFL fixture based on: CFLpin(32w), Exterior Rated; Total Watts = 32 | CFLratio0353 | CFLratio0353 | CFLfixt-32w-ext(32w) | Available | This measure replaces Measure ID = R-Out-CFLfixt-32w-ext(32w)-dWP98 | 0 | 0 | Disposition: MeasuresList-October312014.xlsx | RobNc |  |  |  | None | 2014-10-31 | 2018-06-30 | InEA_modVal |  |  |  |  | Standard | Remove expiry date per Commission Staff direction 2018ScrewInLampSavignsMethods-11Dec2017.pdf | 1 | 1 | 0 | Deemed Ex Ante Team |  | Remove expiry date per Commission Staff direction 2018ScrewInLampSavignsMethods-11Dec2017.pdf |  | Updated to indicate claim/filing status
5397 | R-Out-CFLfixt-32w-ext(32w)-dWP98 | Residential Outdoor General Lighting: CFL Fixture replaces pre-existing standard lighting Wattage. Measure includes Code case. Impacts: HOU = 1249; CDF = 0 | DEER1314 | Lighting Disposition | 2020-11-24 16:30 | Res-Oltg-dWatt | NonDEER | Scaled | BaseRatio | 0 | 0 | None |  | 0 |  | 1 | Res | Any | Lighting | OutGen | Ltg_Fixture | CFL_fixt |  | OLtg-CFLfix | Res outdoor CFL base case, Total Watts = 4.07 x Msr Watts | Res outdoor CFL base case, Total Watts = 4.07 x Msr Watts | CFL fixture based on: CFLpin(32w), Exterior Rated; Total Watts = 32 | CFLratio0407 | CFLratio0407 | CFLfixt-32w-ext(32w) | Available | For SCE13LG007 until expiry date. Replaced by measure ID R-Out-CFLfixt-32w-ext(32w)-dWP80 | 0 | 0 | Disposition: MeasuresList-October312014.xlsx | RobNc |  |  |  | None | 2013-01-01 | 2014-10-30 | InEA_modVal |  |  |  |  | Standard |  | 1 | 1 | 0 | Deemed Ex Ante Team |  |  |  | Updated to indicate claim/filing status
5398 | R-Out-CFLfixt-36w-ext(36w)-dWP110 | Residential Outdoor General Lighting: CFL Fixture replaces pre-existing standard lighting Wattage. Measure includes Code case. Impacts: HOU = 1249; CDF = 0 | DEER1314 | Lighting Disposition | 2020-11-24 16:30 | Res-Oltg-dWatt | NonDEER | Scaled | BaseRatio | 0 | 0 | None |  | 0 |  | 1 | Res | Any | Lighting | OutGen | Ltg_Fixture | CFL_fixt |  | OLtg-CFLfix | Res outdoor CFL base case, Total Watts = 4.07 x Msr Watts | Res outdoor CFL base case, Total Watts = 4.07 x Msr Watts | CFL fixture based on: CFLpin(36w), Exterior Rated; Total Watts = 36 | CFLratio0407 | CFLratio0407 | CFLfixt-36w-ext(36w) | Available | For SCE13LG007 until expiry date. Replaced by measure ID R-Out-CFLfixt-36w-ext(36w)-dWP91 | 0 | 0 | Disposition: MeasuresList-October312014.xlsx | RobNc |  |  |  | None | 2013-01-01 | 2014-10-30 | InEA_modVal |  |  |  |  | Standard |  | 1 | 1 | 0 | Deemed Ex Ante Team |  |  |  | Updated to indicate claim/filing status
5399 | R-Out-CFLfixt-36w-ext(36w)-dWP91 | Residential Outdoor General Lighting: CFL Fixture replaces pre-existing standard lighting Wattage. Measure includes Code case. Impacts: HOU = 1249; CDF = 0 | DEER1314 | Lighting Disposition | 2020-11-24 16:30 | Res-Oltg-dWatt | NonDEER | Scaled | BaseRatio | 0 | 0 | None |  | 0 |  | 1 | Res | Any | Lighting | OutGen | Ltg_Fixture | CFL_fixt |  | OLtg-CFLfix | CFL fixture based on: Ballast; Total Watts = 3.53 | CFL fixture based on: Ballast; Total Watts = 3.53 | CFL fixture based on: CFLpin(36w), Exterior Rated; Total Watts = 36 | CFLratio0353 | CFLratio0353 | CFLfixt-36w-ext(36w) | Available | This measure replaces Measure ID = R-Out-CFLfixt-36w-ext(36w)-dWP110 | 0 | 0 | Disposition: MeasuresList-October312014.xlsx | RobNc |  |  |  | None | 2014-10-31 | 2018-06-30 | InEA_modVal |  |  |  |  | Standard | Remove expiry date per Commission Staff direction 2018ScrewInLampSavignsMethods-11Dec2017.pdf | 1 | 1 | 0 | Deemed Ex Ante Team |  | Remove expiry date per Commission Staff direction 2018ScrewInLampSavignsMethods-11Dec2017.pdf |  | Updated to indicate claim/filing status
5400 | R-Out-CFLfixt-50w-ext(50w)-dWP126 | Residential Outdoor General Lighting: CFL Fixture replaces pre-existing standard lighting Wattage. Measure includes Code case. Impacts: HOU = 1249; CDF = 0 | DEER1314 | Lighting Disposition | 2020-11-24 16:30 | Res-Oltg-dWatt | NonDEER | Scaled | BaseRatio | 0 | 0 | None |  | 0 |  | 1 | Res | Any | Lighting | OutGen | Ltg_Fixture | CFL_fixt |  | OLtg-CFLfix | CFL fixture based on: Ballast; Total Watts = 3.53 | CFL fixture based on: Ballast; Total Watts = 3.53 | CFL fixture based on: CFLpin(50w), Exterior Rated; Total Watts = 50 | CFLratio0353 | CFLratio0353 | CFLfixt-50w-ext(50w) | Available | This measure replaces Measure ID = R-Out-CFLfixt-50w-ext(50w)-dWP153 | 0 | 0 | Disposition: MeasuresList-October312014.xlsx | RobNc |  |  |  | None | 2014-10-31 | 2018-06-30 | InEA_modVal |  |  |  |  | Standard | Remove expiry date per Commission Staff direction 2018ScrewInLampSavignsMethods-11Dec2017.pdf | 1 | 1 | 0 | Deemed Ex Ante Team |  | Remove expiry date per Commission Staff direction 2018ScrewInLampSavignsMethods-11Dec2017.pdf |  | Updated to indicate claim/filing status
5401 | R-Out-CFLfixt-50w-ext(50w)-dWP153 | Residential Outdoor General Lighting: CFL Fixture replaces pre-existing standard lighting Wattage. Measure includes Code case. Impacts: HOU = 1249; CDF = 0 | DEER1314 | Lighting Disposition | 2020-11-24 16:30 | Res-Oltg-dWatt | NonDEER | Scaled | BaseRatio | 0 | 0 | None |  | 0 |  | 1 | Res | Any | Lighting | OutGen | Ltg_Fixture | CFL_fixt |  | OLtg-CFLfix | Res outdoor CFL base case, Total Watts = 4.07 x Msr Watts | Res outdoor CFL base case, Total Watts = 4.07 x Msr Watts | CFL fixture based on: CFLpin(50w), Exterior Rated; Total Watts = 50 | CFLratio0407 | CFLratio0407 | CFLfixt-50w-ext(50w) | Available | For SCE13LG007 until expiry date. Replaced by measure ID R-Out-CFLfixt-50w-ext(50w)-dWP126 | 0 | 0 | Disposition: MeasuresList-October312014.xlsx | RobNc |  |  |  | None | 2013-01-01 | 2014-10-30 | InEA_modVal |  |  |  |  | Standard |  | 1 | 1 | 0 | Deemed Ex Ante Team |  |  |  | Updated to indicate claim/filing status
5402 | R-Out-CFLfixt-55w-ext(55w)-dWP139 | Residential Outdoor General Lighting: CFL Fixture replaces pre-existing standard lighting Wattage. Measure includes Code case. Impacts: HOU = 1249; CDF = 0 | DEER1314 | Lighting Disposition | 2020-11-24 16:30 | Res-Oltg-dWatt | NonDEER | Scaled | BaseRatio | 0 | 0 | None |  | 0 |  | 1 | Res | Any | Lighting | OutGen | Ltg_Fixture | CFL_fixt |  | OLtg-CFLfix | CFL fixture based on: Ballast; Total Watts = 3.53 | CFL fixture based on: Ballast; Total Watts = 3.53 | CFL fixture based on: CFLpin(55w), Exterior Rated; Total Watts = 55 | CFLratio0353 | CFLratio0353 | CFLfixt-55w-ext(55w) | Available | This measure replaces Measure ID = R-Out-CFLfixt-55w-ext(55w)-dWP168 | 0 | 0 | Disposition: MeasuresList-October312014.xlsx | RobNc |  |  |  | None | 2014-10-31 | 2018-06-30 | InEA_modVal |  |  |  |  | Standard | Remove expiry date per Commission Staff direction 2018ScrewInLampSavignsMethods-11Dec2017.pdf | 1 | 1 | 0 | Deemed Ex Ante Team |  | Remove expiry date per Commission Staff direction 2018ScrewInLampSavignsMethods-11Dec2017.pdf |  | Updated to indicate claim/filing status
5403 | R-Out-CFLfixt-55w-ext(55w)-dWP168 | Residential Outdoor General Lighting: CFL Fixture replaces pre-existing standard lighting Wattage. Measure includes Code case. Impacts: HOU = 1249; CDF = 0 | DEER1314 | Lighting Disposition | 2020-11-24 16:30 | Res-Oltg-dWatt | NonDEER | Scaled | BaseRatio | 0 | 0 | None |  | 0 |  | 1 | Res | Any | Lighting | OutGen | Ltg_Fixture | CFL_fixt |  | OLtg-CFLfix | Res outdoor CFL base case, Total Watts = 4.07 x Msr Watts | Res outdoor CFL base case, Total Watts = 4.07 x Msr Watts | CFL fixture based on: CFLpin(55w), Exterior Rated; Total Watts = 55 | CFLratio0407 | CFLratio0407 | CFLfixt-55w-ext(55w) | Available | For SCE13LG007 until expiry date. Replaced by measure ID R-Out-CFLfixt-55w-ext(55w)-dWP139 | 0 | 0 | Disposition: MeasuresList-October312014.xlsx | RobNc |  |  |  | None | 2013-01-01 | 2014-10-30 | InEA_modVal |  |  |  |  | Standard |  | 1 | 1 | 0 | Deemed Ex Ante Team |  |  |  | Updated to indicate claim/filing status
5404 | R-Out-CFLfixt-65w-ext(65w)-dWP164 | Residential Outdoor General Lighting: CFL Fixture replaces pre-existing standard lighting Wattage. Measure includes Code case. Impacts: HOU = 1249; CDF = 0 | DEER1314 | Lighting Disposition | 2020-11-24 16:30 | Res-Oltg-dWatt | NonDEER | Scaled | BaseRatio | 0 | 0 | None |  | 0 |  | 1 | Res | Any | Lighting | OutGen | Ltg_Fixture | CFL_fixt |  | OLtg-CFLfix | CFL fixture based on: Ballast; Total Watts = 3.53 | CFL fixture based on: Ballast; Total Watts = 3.53 | CFL fixture based on: CFLpin-Ext(65w), Exterior Rated; Total Watts = 65 | CFLratio0353 | CFLratio0353 | CFLfixt-65w-ext(65w) | Available | This measure replaces Measure ID = R-Out-CFLfixt-65w-ext(65w)-dWP199 | 0 | 0 | Disposition: MeasuresList-October312014.xlsx | RobNc |  |  |  | None | 2014-10-31 | 2018-06-30 | InEA_modVal |  |  |  |  | Standard | Remove expiry date per Commission Staff direction 2018ScrewInLampSavignsMethods-11Dec2017.pdf | 1 | 1 | 0 | Deemed Ex Ante Team |  | Remove expiry date per Commission Staff direction 2018ScrewInLampSavignsMethods-11Dec2017.pdf |  | Updated to indicate claim/filing status
5405 | R-Out-CFLfixt-65w-ext(65w)-dWP199 | Residential Outdoor General Lighting: CFL Fixture replaces pre-existing standard lighting Wattage. Measure includes Code case. Impacts: HOU = 1249; CDF = 0 | DEER1314 | Lighting Disposition | 2020-11-24 16:30 | Res-Oltg-dWatt | NonDEER | Scaled | BaseRatio | 0 | 0 | None |  | 0 |  | 1 | Res | Any | Lighting | OutGen | Ltg_Fixture | CFL_fixt |  | OLtg-CFLfix | Res outdoor CFL base case, Total Watts = 4.07 x Msr Watts | Res outdoor CFL base case, Total Watts = 4.07 x Msr Watts | CFL fixture based on: CFLpin-Ext(65w), Exterior Rated; Total Watts = 65 | CFLratio0407 | CFLratio0407 | CFLfixt-65w-ext(65w) | Available | For PGECOLTG107r6 and SCE13LG007 until expiry date. Then use R-Out-CFLfixt-65w-ext(65w)-dWP164. This measure uses the wrong WRR for an exterior CFL fixture | 0 | 0 | Disposition: MeasuresList-October312014.xlsx | RobNc |  |  |  | None | 2013-01-01 | 2014-10-30 | InEA_modVal |  | L0233 |  |  | Standard |  | 1 | 1 | 0 | Deemed Ex Ante Team |  |  |  | Updated to indicate claim/filing status
5406 | R-Out-CFLfixt-70w-ext(70w)-dWP177 | Residential Outdoor General Lighting: CFL Fixture replaces pre-existing standard lighting Wattage. Measure includes Code case. Impacts: HOU = 1249; CDF = 0 | DEER1314 | Lighting Disposition | 2020-11-24 16:30 | Res-Oltg-dWatt | NonDEER | Scaled | BaseRatio | 0 | 0 | None |  | 0 |  | 1 | Res | Any | Lighting | OutGen | Ltg_Fixture | CFL_fixt |  | OLtg-CFLfix | CFL fixture based on: Ballast; Total Watts = 3.53 | CFL fixture based on: Ballast; Total Watts = 3.53 | CFL fixture based on: CFLpin(70w), Exterior Rated; Total Watts = 70 | CFLratio0353 | CFLratio0353 | CFLfixt-70w-ext(70w) | Available | This measure replaces Measure ID = R-Out-CFLfixt-70w-ext(70w)-dWP214 | 0 | 0 | Disposition: MeasuresList-October312014.xlsx | RobNc |  |  |  | None | 2014-10-31 | 2018-06-30 | InEA_modVal |  |  |  |  | Standard | Remove expiry date per Commission Staff direction 2018ScrewInLampSavignsMethods-11Dec2017.pdf | 1 | 1 | 0 | Deemed Ex Ante Team |  | Remove expiry date per Commission Staff direction 2018ScrewInLampSavignsMethods-11Dec2017.pdf |  | Updated to indicate claim/filing status
5407 | R-Out-CFLfixt-70w-ext(70w)-dWP214 | Residential Outdoor General Lighting: CFL Fixture replaces pre-existing standard lighting Wattage. Measure includes Code case. Impacts: HOU = 1249; CDF = 0 | DEER1314 | Lighting Disposition | 2020-11-24 16:30 | Res-Oltg-dWatt | NonDEER | Scaled | BaseRatio | 0 | 0 | None |  | 0 |  | 1 | Res | Any | Lighting | OutGen | Ltg_Fixture | CFL_fixt |  | OLtg-CFLfix | Res outdoor CFL base case, Total Watts = 4.07 x Msr Watts | Res outdoor CFL base case, Total Watts = 4.07 x Msr Watts | CFL fixture based on: CFLpin(70w), Exterior Rated; Total Watts = 70 | CFLratio0407 | CFLratio0407 | CFLfixt-70w-ext(70w) | Available | For SCE13LG007 until expiry date. Replaced by measure ID R-Out-CFLfixt-70w-ext(70w)-dWP177 | 0 | 0 | Disposition: MeasuresList-October312014.xlsx | RobNc |  |  |  | None | 2013-01-01 | 2014-10-30 | InEA_modVal |  |  |  |  | Standard |  | 1 | 1 | 0 | Deemed Ex Ante Team |  |  |  | Updated to indicate claim/filing status
5408 | R-Out-CFLscw-Ext(11w)-dWP33 | Residential Outdoor General Lighting: CFL Lamp with integated Ballast replaces pre-existing standard lighting Wattage. Measure includes Code case. Impacts: HOU = 1249; CDF = 0 | DEER1314 | Lighting Disposition | 2020-11-24 16:30 | Res-Oltg-dWatt | DEER | Scaled | BaseRatio | 0 | 0 | None |  | 0 |  | 1 | Res | Any | Lighting | OutGen | Ltg_Lamp | CFLint_lamp |  | OLtg-CFL | Res outdoor CFL base case, Total Watts = 4.07 x Msr Watts | Res outdoor CFL base case, Total Watts = 4.07 x Msr Watts | CFL Lamp: Any Non-reflector, Exterior Rated, 11 Watts | CFLratio0407 | CFLratio0407 | CFLscw-Ext(11w) | Available |  | 0 | 0 | Disposition: MeasuresList-October312014.xlsx | RobNc |  |  |  | None | 2013-01-01 | 2015-12-31 | InEA_modVal |  |  |  |  | Standard | ExpiryDate extended to 12/31/2015 per CPUC decision (instead of 5/30/2015) | 1 | 1 | 0 | Deemed Ex Ante Team |  | ExpiryDate extended to 12/31/2015 per CPUC decision (instead of 5/30/2015) |  | Updated to indicate claim/filing status
5409 | R-Out-CFLscw-Ext(13w)-dWP39 | Residential Outdoor General Lighting: CFL Lamp with integated Ballast replaces pre-existing standard lighting Wattage. Measure includes Code case. Impacts: HOU = 1249; CDF = 0 | DEER1314 | Lighting Disposition | 2020-11-24 16:30 | Res-Oltg-dWatt | DEER | Scaled | BaseRatio | 0 | 0 | None |  | 0 |  | 1 | Res | Any | Lighting | OutGen | Ltg_Lamp | CFLint_lamp |  | OLtg-CFL | Res outdoor CFL base case, Total Watts = 4.07 x Msr Watts | Res outdoor CFL base case, Total Watts = 4.07 x Msr Watts | CFL Lamp: Any Non-reflector, Exterior Rated, 13 Watts | CFLratio0407 | CFLratio0407 | CFLscw-Ext(13w) | Available |  | 0 | 0 | Disposition: MeasuresList-October312014.xlsx | RobNc |  |  |  | None | 2013-01-01 | 2015-12-31 | InEA_modVal |  | 0N08 |  |  | Standard | ExpiryDate extended to 12/31/2015 per CPUC decision (instead of 5/30/2015) | 1 | 1 | 0 | Deemed Ex Ante Team |  | ExpiryDate extended to 12/31/2015 per CPUC decision (instead of 5/30/2015) |  | Updated to indicate claim/filing status
5410 | R-Out-CFLscw-Ext(14w)-dWP42 | Residential Outdoor General Lighting: CFL Lamp with integated Ballast replaces pre-existing standard lighting Wattage. Measure includes Code case. Impacts: HOU = 1249; CDF = 0 | DEER1314 | Lighting Disposition | 2020-11-24 16:30 | Res-Oltg-dWatt | DEER | Scaled | BaseRatio | 0 | 0 | None |  | 0 |  | 1 | Res | Any | Lighting | OutGen | Ltg_Lamp | CFLint_lamp |  | OLtg-CFL | Res outdoor CFL base case, Total Watts = 4.07 x Msr Watts | Res outdoor CFL base case, Total Watts = 4.07 x Msr Watts | CFL Lamp: Any Non-reflector, Exterior Rated, 14 Watts | CFLratio0407 | CFLratio0407 | CFLscw-Ext(14w) | Available |  | 0 | 0 | Disposition: MeasuresList-October312014.xlsx | RobNc |  |  |  | None | 2013-01-01 | 2015-12-31 | InEA_modVal |  | LC96 |  |  | Standard | ExpiryDate extended to 12/31/2015 per CPUC decision (instead of 5/30/2015) | 1 | 1 | 0 | Deemed Ex Ante Team |  | ExpiryDate extended to 12/31/2015 per CPUC decision (instead of 5/30/2015) |  | Updated to indicate claim/filing status
5411 | R-Out-CFLscw-Ext(15w)-dWP46 | Residential Outdoor General Lighting: CFL Lamp with integated Ballast replaces pre-existing standard lighting Wattage. Measure includes Code case. Impacts: HOU = 1249; CDF = 0 | DEER1314 | Lighting Disposition | 2020-11-24 16:30 | Res-Oltg-dWatt | DEER | Scaled | BaseRatio | 0 | 0 | None |  | 0 |  | 1 | Res | Any | Lighting | OutGen | Ltg_Lamp | CFLint_lamp |  | OLtg-CFL | Res outdoor CFL base case, Total Watts = 4.07 x Msr Watts | Res outdoor CFL base case, Total Watts = 4.07 x Msr Watts | CFL Lamp: Any Non-reflector, Exterior Rated, 15 Watts | CFLratio0407 | CFLratio0407 | CFLscw-Ext(15w) | Available |  | 0 | 0 | Disposition: MeasuresList-October312014.xlsx | RobNc |  |  |  | None | 2013-01-01 | 2015-12-31 | InEA_modVal |  | LC97 |  |  | Standard | ExpiryDate extended to 12/31/2015 per CPUC decision (instead of 5/30/2015) | 1 | 1 | 0 | Deemed Ex Ante Team |  | ExpiryDate extended to 12/31/2015 per CPUC decision (instead of 5/30/2015) |  | Updated to indicate claim/filing status
5412 | R-Out-CFLscw-Ext(18w)-dWP55 | Residential Outdoor General Lighting: CFL Lamp with integated Ballast replaces pre-existing standard lighting Wattage. Measure includes Code case. Impacts: HOU = 1249; CDF = 0 | DEER1314 | Lighting Disposition | 2020-11-24 16:30 | Res-Oltg-dWatt | DEER | Scaled | BaseRatio | 0 | 0 | None |  | 0 |  | 1 | Res | Any | Lighting | OutGen | Ltg_Lamp | CFLint_lamp |  | OLtg-CFL | Res outdoor CFL base case, Total Watts = 4.07 x Msr Watts | Res outdoor CFL base case, Total Watts = 4.07 x Msr Watts | CFL Lamp: Any Non-reflector, Exterior Rated, 18 Watts | CFLratio0407 | CFLratio0407 | CFLscw-Ext(18w) | Available |  | 0 | 0 | Disposition: MeasuresList-October312014.xlsx | RobNc |  |  |  | None | 2013-01-01 | 2015-12-31 | InEA_modVal |  | LC98 |  |  | Standard | ExpiryDate extended to 12/31/2015 per CPUC decision (instead of 5/30/2015) | 1 | 1 | 0 | Deemed Ex Ante Team |  | ExpiryDate extended to 12/31/2015 per CPUC decision (instead of 5/30/2015) |  | Updated to indicate claim/filing status
5413 | R-Out-CFLscw-Ext(19w)-dWP58 | Residential Outdoor General Lighting: CFL Lamp with integated Ballast replaces pre-existing standard lighting Wattage. Measure includes Code case. Impacts: HOU = 1249; CDF = 0 | DEER1314 | Lighting Disposition | 2020-11-24 16:30 | Res-Oltg-dWatt | DEER | Scaled | BaseRatio | 0 | 0 | None |  | 0 |  | 1 | Res | Any | Lighting | OutGen | Ltg_Lamp | CFLint_lamp |  | OLtg-CFL | Res outdoor CFL base case, Total Watts = 4.07 x Msr Watts | Res outdoor CFL base case, Total Watts = 4.07 x Msr Watts | CFL Lamp: Any Non-reflector, Exterior Rated, 19 Watts | CFLratio0407 | CFLratio0407 | CFLscw-Ext(19w) | Available |  | 0 | 0 | Disposition: MeasuresList-October312014.xlsx | RobNc |  |  |  | None | 2013-01-01 | 2015-12-31 | InEA_modVal |  |  |  |  | Standard | ExpiryDate extended to 12/31/2015 per CPUC decision (instead of 5/30/2015) | 1 | 1 | 0 | Deemed Ex Ante Team |  | ExpiryDate extended to 12/31/2015 per CPUC decision (instead of 5/30/2015) |  | Updated to indicate claim/filing status
5414 | R-Out-CFLscw-Ext(20w)-dWP61 | Residential Outdoor General Lighting: CFL Lamp with integated Ballast replaces pre-existing standard lighting Wattage. Measure includes Code case. Impacts: HOU = 1249; CDF = 0 | DEER1314 | Lighting Disposition | 2020-11-24 16:30 | Res-Oltg-dWatt | DEER | Scaled | BaseRatio | 0 | 0 | None |  | 0 |  | 1 | Res | Any | Lighting | OutGen | Ltg_Lamp | CFLint_lamp |  | OLtg-CFL | Res outdoor CFL base case, Total Watts = 4.07 x Msr Watts | Res outdoor CFL base case, Total Watts = 4.07 x Msr Watts | CFL Lamp: Any Non-reflector, Exterior Rated, 20 Watts | CFLratio0407 | CFLratio0407 | CFLscw-Ext(20w) | Available |  | 0 | 0 | Disposition: MeasuresList-October312014.xlsx | RobNc |  |  |  | None | 2013-01-01 | 2015-12-31 | InEA_modVal |  | LC99 |  |  | Standard | ExpiryDate extended to 12/31/2015 per CPUC decision (instead of 5/30/2015) | 1 | 1 | 0 | Deemed Ex Ante Team |  | ExpiryDate extended to 12/31/2015 per CPUC decision (instead of 5/30/2015) |  | Updated to indicate claim/filing status
5415 | R-Out-CFLscw-Ext(22w)-dWP67 | Residential Outdoor General Lighting: CFL Lamp with integated Ballast replaces pre-existing standard lighting Wattage. Measure includes Code case. Impacts: HOU = 1249; CDF = 0 | DEER1314 | Lighting Disposition | 2020-11-24 16:30 | Res-Oltg-dWatt | DEER | Scaled | BaseRatio | 0 | 0 | None |  | 0 |  | 1 | Res | Any | Lighting | OutGen | Ltg_Lamp | CFLint_lamp |  | OLtg-CFL | Res outdoor CFL base case, Total Watts = 4.07 x Msr Watts | Res outdoor CFL base case, Total Watts = 4.07 x Msr Watts | CFL Lamp: Any Non-reflector, Exterior Rated, 22 Watts | CFLratio0407 | CFLratio0407 | CFLscw-Ext(22w) | Available |  | 0 | 0 | Disposition: MeasuresList-October312014.xlsx | RobNc |  |  |  | None | 2013-01-01 | 2015-12-31 | InEA_modVal |  |  |  |  | Standard | ExpiryDate extended to 12/31/2015 per CPUC decision (instead of 5/30/2015) | 1 | 1 | 0 | Deemed Ex Ante Team |  | ExpiryDate extended to 12/31/2015 per CPUC decision (instead of 5/30/2015) |  | Updated to indicate claim/filing status
5416 | R-Out-CFLscw-Ext(23w)-dWP70 | Residential Outdoor General Lighting: CFL Lamp with integated Ballast replaces pre-existing standard lighting Wattage. Measure includes Code case. Impacts: HOU = 1249; CDF = 0 | DEER1314 | Lighting Disposition | 2020-11-24 16:30 | Res-Oltg-dWatt | DEER | Scaled | BaseRatio | 0 | 0 | None |  | 0 |  | 1 | Res | Any | Lighting | OutGen | Ltg_Lamp | CFLint_lamp |  | OLtg-CFL | Res outdoor CFL base case, Total Watts = 4.07 x Msr Watts | Res outdoor CFL base case, Total Watts = 4.07 x Msr Watts | CFL Lamp: Any Non-reflector, Exterior Rated, 23 Watts | CFLratio0407 | CFLratio0407 | CFLscw-Ext(23w) | Available |  | 0 | 0 | Disposition: MeasuresList-October312014.xlsx | RobNc |  |  |  | None | 2013-01-01 | 2015-12-31 | InEA_modVal |  | LC100 |  |  | Standard | ExpiryDate extended to 12/31/2015 per CPUC decision (instead of 5/30/2015) | 1 | 1 | 0 | Deemed Ex Ante Team |  | ExpiryDate extended to 12/31/2015 per CPUC decision (instead of 5/30/2015) |  | Updated to indicate claim/filing status
5417 | R-Out-CFLscw-Ext(24w)-dWP73 | Residential Outdoor General Lighting: CFL Lamp with integated Ballast replaces pre-existing standard lighting Wattage. Measure includes Code case. Impacts: HOU = 1249; CDF = 0 | DEER1314 | Lighting Disposition | 2020-11-24 16:30 | Res-Oltg-dWatt | DEER | Scaled | BaseRatio | 0 | 0 | None |  | 0 |  | 1 | Res | Any | Lighting | OutGen | Ltg_Lamp | CFLint_lamp |  | OLtg-CFL | Res outdoor CFL base case, Total Watts = 4.07 x Msr Watts | Res outdoor CFL base case, Total Watts = 4.07 x Msr Watts | CFL Lamp: Any Non-reflector, Exterior Rated, 24 Watts | CFLratio0407 | CFLratio0407 | CFLscw-Ext(24w) | Available |  | 0 | 0 | Disposition: MeasuresList-October312014.xlsx | RobNc |  |  |  | None | 2013-01-01 | 2015-12-31 | InEA_modVal |  |  |  |  | Standard | ExpiryDate extended to 12/31/2015 per CPUC decision (instead of 5/30/2015) | 1 | 1 | 0 | Deemed Ex Ante Team |  | ExpiryDate extended to 12/31/2015 per CPUC decision (instead of 5/30/2015) |  | Updated to indicate claim/filing status
5418 | R-Out-CFLscw-Ext(25w)-dWP76 | Residential Outdoor General Lighting: CFL Lamp with integated Ballast replaces pre-existing standard lighting Wattage. Measure includes Code case. Impacts: HOU = 1249; CDF = 0 | DEER1314 | Lighting Disposition | 2020-11-24 16:30 | Res-Oltg-dWatt | DEER | Scaled | BaseRatio | 0 | 0 | None |  | 0 |  | 1 | Res | Any | Lighting | OutGen | Ltg_Lamp | CFLint_lamp |  | OLtg-CFL | Res outdoor CFL base case, Total Watts = 4.07 x Msr Watts | Res outdoor CFL base case, Total Watts = 4.07 x Msr Watts | CFL Lamp: Any Non-reflector, Exterior Rated, 25 Watts | CFLratio0407 | CFLratio0407 | CFLscw-Ext(25w) | Available |  | 0 | 0 | Disposition: MeasuresList-October312014.xlsx | RobNc |  |  |  | None | 2013-01-01 | 2015-12-31 | InEA_modVal |  |  |  |  | Standard | ExpiryDate extended to 12/31/2015 per CPUC decision (instead of 5/30/2015) | 1 | 1 | 0 | Deemed Ex Ante Team |  | ExpiryDate extended to 12/31/2015 per CPUC decision (instead of 5/30/2015) |  | Updated to indicate claim/filing status
5419 | R-Out-CFLscw-Ext(26w)-dWP79 | Residential Outdoor General Lighting: CFL Lamp with integated Ballast replaces pre-existing standard lighting Wattage. Measure includes Code case. Impacts: HOU = 1249; CDF = 0 | DEER1314 | Lighting Disposition | 2020-11-24 16:30 | Res-Oltg-dWatt | DEER | Scaled | BaseRatio | 0 | 0 | None |  | 0 |  | 1 | Res | Any | Lighting | OutGen | Ltg_Lamp | CFLint_lamp |  | OLtg-CFL | Res outdoor CFL base case, Total Watts = 4.07 x Msr Watts | Res outdoor CFL base case, Total Watts = 4.07 x Msr Watts | CFL Lamp: Any Non-reflector, Exterior Rated, 26 Watts | CFLratio0407 | CFLratio0407 | CFLscw-Ext(26w) | Available |  | 0 | 0 | Disposition: MeasuresList-October312014.xlsx | RobNc |  |  |  | None | 2013-01-01 | 2015-12-31 | InEA_modVal |  |  |  |  | Standard | ExpiryDate extended to 12/31/2015 per CPUC decision (instead of 5/30/2015) | 1 | 1 | 0 | Deemed Ex Ante Team |  | ExpiryDate extended to 12/31/2015 per CPUC decision (instead of 5/30/2015) |  | Updated to indicate claim/filing status
5420 | R-Out-CFLscw-Ext(27w)-dWP82 | Residential Outdoor General Lighting: CFL Lamp with integated Ballast replaces pre-existing standard lighting Wattage. Measure includes Code case. Impacts: HOU = 1249; CDF = 0 | DEER1314 | Lighting Disposition | 2020-11-24 16:30 | Res-Oltg-dWatt | DEER | Scaled | BaseRatio | 0 | 0 | None |  | 0 |  | 1 | Res | Any | Lighting | OutGen | Ltg_Lamp | CFLint_lamp |  | OLtg-CFL | Res outdoor CFL base case, Total Watts = 4.07 x Msr Watts | Res outdoor CFL base case, Total Watts = 4.07 x Msr Watts | CFL Lamp: Any Non-reflector, Exterior Rated, 27 Watts | CFLratio0407 | CFLratio0407 | CFLscw-Ext(27w) | Available |  | 0 | 0 | Disposition: MeasuresList-October312014.xlsx | RobNc |  |  |  | None | 2013-01-01 | 2015-12-31 | InEA_modVal |  |  |  |  | Standard | ExpiryDate extended to 12/31/2015 per CPUC decision (instead of 5/30/2015) | 1 | 1 | 0 | Deemed Ex Ante Team |  | ExpiryDate extended to 12/31/2015 per CPUC decision (instead of 5/30/2015) |  | Updated to indicate claim/filing status
5421 | R-Out-CFLscw-Ext(42w)-dWP128 | Residential Outdoor General Lighting: CFL Lamp with integated Ballast replaces pre-existing standard lighting Wattage. Measure includes Code case. Impacts: HOU = 1249; CDF = 0 | DEER1314 | Lighting Disposition | 2020-11-24 16:30 | Res-Oltg-dWatt | NonDEER | Scaled | BaseRatio | 0 | 0 | None |  | 0 |  | 1 | Res | Any | Lighting | OutGen | Ltg_Lamp | CFLint_lamp |  | OLtg-CFL | Res outdoor CFL base case, Total Watts = 4.07 x Msr Watts | Res outdoor CFL base case, Total Watts = 4.07 x Msr Watts | CFL Lamp: Non-Reflector, Exterior Rated, 42 Watts | CFLratio0407 | CFLratio0407 | CFLscw-Ext(42w) | Available | Transition to new HOU begins 1/1/2016 as part of DEER2016 | 0 | 0 | Disposition: MeasuresList-October312014.xlsx | RobNc |  |  |  | None | 2013-01-01 | 2015-12-31 | InEA_modVal |  | 0N10 |  |  | Standard |  | 1 | 1 | 0 | Deemed Ex Ante Team |  |  |  | Updated to indicate claim/filing status
5422 | R-Out-CFLscw-Ext(9w)-dWP27 | Residential Outdoor General Lighting: CFL Lamp with integated Ballast replaces pre-existing standard lighting Wattage. Measure includes Code case. Impacts: HOU = 1249; CDF = 0 | DEER1314 | Lighting Disposition | 2020-11-24 16:30 | Res-Oltg-dWatt | DEER | Scaled | BaseRatio | 0 | 0 | None |  | 0 |  | 1 | Res | Any | Lighting | OutGen | Ltg_Lamp | CFLint_lamp |  | OLtg-CFL | Res outdoor CFL base case, Total Watts = 4.07 x Msr Watts | Res outdoor CFL base case, Total Watts = 4.07 x Msr Watts | CFL Lamp: Any Non-reflector, Exterior Rated, 9 Watts | CFLratio0407 | CFLratio0407 | CFLscw-Ext(9w) | Available |  | 0 | 0 | Disposition: MeasuresList-October312014.xlsx | RobNc |  |  |  | None | 2013-01-01 | 2015-12-31 | InEA_modVal |  | 0N07 |  |  | Standard | ExpiryDate extended to 12/31/2015 per CPUC decision (instead of 5/30/2015) | 1 | 1 | 0 | Deemed Ex Ante Team |  | ExpiryDate extended to 12/31/2015 per CPUC decision (instead of 5/30/2015) |  | Updated to indicate claim/filing status
5423 | R-Out-CFLscw-Refl-2(15w)-dWP46 | Residential Outdoor General Lighting: CFL Lamp with integated Ballast replaces pre-existing standard lighting Wattage. Measure includes Code case. Impacts: HOU = 1249; CDF = 0 | DEER1314 | Lighting Disposition | 2020-11-24 16:30 | Res-Oltg-dWatt | NonDEER | Scaled | BaseRatio | 0 | 0 | None |  | 0 |  | 1 | Res | Any | Lighting | OutGen | Ltg_Lamp | CFLint_lamp | CFLscw-Refl-2(15w) | OLtg-CFL | Res outdoor CFL base case, Total Watts = 4.07 x Msr Watts | Res outdoor CFL base case, Total Watts = 4.07 x Msr Watts | CFL Lamp: Reflector, 800 initial lumens, 15 Watts | CFLratio0407 | CFLratio0407 | CFLscw-Refl-2(15w) | Available | Not used in 2013-14 Lighting Disposition. Related to measure ID = R-In-CFLscw-Refl-2(15w)-dWP46 | 0 | 0 | Disposition: MeasuresList-October312014.xlsx | RobNc |  |  |  | None | 2013-01-01 | 2015-12-31 | InEA_modVal |  |  |  |  | Standard | ExpiryDate extended to 12/31/2015 per CPUC decision (instead of 5/30/2015) | 1 | 1 | 0 | Deemed Ex Ante Team |  | ExpiryDate extended to 12/31/2015 per CPUC decision (instead of 5/30/2015) |  | Updated to indicate claim/filing status
5424 | R-Out-CFLscw-Refl-2(23w)-dWP70 | Residential Outdoor General Lighting: CFL Lamp with integated Ballast replaces pre-existing standard lighting Wattage. Measure includes Code case. Impacts: HOU = 1249; CDF = 0 | DEER1314 | Lighting Disposition | 2020-11-24 16:30 | Res-Oltg-dWatt | NonDEER | Scaled | BaseRatio | 0 | 0 | None |  | 0 |  | 1 | Res | Any | Lighting | OutGen | Ltg_Lamp | CFLint_lamp | CFLscw-Refl-2(23w) | OLtg-CFL | Res outdoor CFL base case, Total Watts = 4.07 x Msr Watts | Res outdoor CFL base case, Total Watts = 4.07 x Msr Watts | CFL Lamp: Reflector, 900 initial lumens, 23 Watts | CFLratio0407 | CFLratio0407 | CFLscw-Refl-2(23w) | Available | Not used in 2013-14 Lighting Disposition. Related to measure ID = R-In-CFLscw-Refl-2(23w)-dWP71 | 0 | 0 | Disposition: MeasuresList-October312014.xlsx | RobNc |  |  |  | None | 2013-01-01 | 2015-12-31 | InEA_modVal |  |  |  |  | Standard | ExpiryDate extended to 12/31/2015 per CPUC decision (instead of 5/30/2015) | 1 | 1 | 0 | Deemed Ex Ante Team |  | ExpiryDate extended to 12/31/2015 per CPUC decision (instead of 5/30/2015) |  | Updated to indicate claim/filing status
5425 | R-Out-CFLscw-Refl-Ext(13w)-dWP39 | Residential Outdoor General Lighting: CFL Lamp with integated Ballast replaces pre-existing standard lighting Wattage. Measure includes Code case. Impacts: HOU = 1249; CDF = 0 | DEER1314 | Lighting Disposition | 2020-11-24 16:30 | Res-Oltg-dWatt | DEER | Scaled | BaseRatio | 0 | 0 | None |  | 0 |  | 1 | Res | Any | Lighting | OutGen | Ltg_Lamp | CFLint_lamp | CFLscw-Refl-Ext(13w) | OLtg-CFL | Res outdoor CFL base case, Total Watts = 4.07 x Msr Watts | Res outdoor CFL base case, Total Watts = 4.07 x Msr Watts | CFL Lamp: Reflector, Exterior Rated, 13 Watts | CFLratio0407 | CFLratio0407 | CFLscw-Refl-Ext(13w) | Available |  | 0 | 0 | Disposition: MeasuresList-October312014.xlsx | RobNc |  |  |  | None | 2013-01-01 | 2015-12-31 | InEA_modVal |  |  |  |  | Standard | ExpiryDate extended to 12/31/2015 per CPUC decision (instead of 5/30/2015) | 1 | 1 | 0 | Deemed Ex Ante Team |  | ExpiryDate extended to 12/31/2015 per CPUC decision (instead of 5/30/2015) |  | Updated to indicate claim/filing status
5426 | R-Out-CFLscw-Refl-Ext(14w)-dWP42 | Residential Outdoor General Lighting: CFL Lamp with integated Ballast replaces pre-existing standard lighting Wattage. Measure includes Code case. Impacts: HOU = 1249; CDF = 0 | DEER1314 | Lighting Disposition | 2020-11-24 16:30 | Res-Oltg-dWatt | DEER | Scaled | BaseRatio | 0 | 0 | None |  | 0 |  | 1 | Res | Any | Lighting | OutGen | Ltg_Lamp | CFLint_lamp | CFLscw-Refl-Ext(14w) | OLtg-CFL | Res outdoor CFL base case, Total Watts = 4.07 x Msr Watts | Res outdoor CFL base case, Total Watts = 4.07 x Msr Watts | CFL Lamp: Reflector, Exterior Rated, 14 Watts | CFLratio0407 | CFLratio0407 | CFLscw-Refl-Ext(14w) | Available |  | 0 | 0 | Disposition: MeasuresList-October312014.xlsx | RobNc |  |  |  | None | 2013-01-01 | 2015-12-31 | InEA_modVal |  | 0L23 |  |  | Standard | ExpiryDate extended to 12/31/2015 per CPUC decision (instead of 5/30/2015) | 1 | 1 | 0 | Deemed Ex Ante Team |  | ExpiryDate extended to 12/31/2015 per CPUC decision (instead of 5/30/2015) |  | Updated to indicate claim/filing status
5427 | R-Out-CFLscw-Refl-Ext(15w)-dWP46-1 | Residential Outdoor General Lighting: CFL Lamp with integated Ballast replaces pre-existing standard lighting Wattage. Measure includes Code case. Impacts: HOU = 1249; CDF = 0 | DEER1314 | Lighting Disposition | 2020-11-24 16:30 | Res-Oltg-dWatt | DEER | Scaled | BaseRatio | 0 | 0 | None |  | 0 |  | 1 | Res | Any | Lighting | OutGen | Ltg_Lamp | CFLint_lamp | CFLscw-Refl-Ext(15w) | OLtg-CFL | Res outdoor CFL base case, Total Watts = 4.07 x Msr Watts | Res outdoor CFL base case, Total Watts = 4.07 x Msr Watts | CFL Lamp: Reflector, Exterior Rated, 15 Watts | CFLratio0407 | CFLratio0407 | CFLscw-Refl-Ext(15w) | Available | WP sources include: SCE13LG001r0, PGE3PLTG173; Old Measure ID = R-Out-CFLscw-Refl-Ext(15w)-dWP46 was changed to include an index. Starting July 1st, 2014, this measure replaces measure ID = R-Out-CFLscw-Refl-Ext(30w)-dWP92 for PGE3PLTG173. | 0 | 0 | Disposition: MeasuresList-October312014.xlsx | RobNc |  |  |  | None | 2013-01-01 | 2015-12-31 | InEA_modVal |  | 0L24 |  |  | Standard | ExpiryDate extended to 12/31/2015 per CPUC decision (instead of 5/30/2015) | 1 | 1 | 0 | Deemed Ex Ante Team |  | ExpiryDate extended to 12/31/2015 per CPUC decision (instead of 5/30/2015) |  | Updated to indicate claim/filing status
5428 | R-Out-CFLscw-Refl-Ext(15w)-dWP46-3 | Residential Outdoor General Lighting: CFL Lamp with integated Ballast replaces pre-existing standard lighting Wattage. Measure includes Code case. Impacts: HOU = 1249; CDF = 0 | DEER1314 | Lighting Disposition | 2020-11-24 16:30 | Res-Oltg-dWatt | NonDEER | Scaled | BaseRatio | 0 | 0 | None |  | 0 |  | 1 | Res | Any | Lighting | OutGen | Ltg_Lamp | CFLint_lamp | CFLscw-Refl-Ext(15w) | OLtg-CFL | Res indoor Reflector CFL base case, Total Watts = 4.09 x Msr Watts | Res indoor Reflector CFL base case, Total Watts = 4.09 x Msr Watts | CFL Lamp: Reflector, Exterior Rated, 15 Watts | CFLratio0409 | CFLratio0409 | CFLscw-Refl-Ext(15w) | Available | For PGECOLTG103r5 only. This measure may only be claimed by this work paper. For revision 6 and later, use R-Out-CFLscw-Refl-Ext(15w)-dWP46-1. It uses the wrong WRR for an exterior measure | 0 | 0 | Disposition: MeasuresList-October312014.xlsx | RobNc |  |  |  | None | 2013-01-01 | 2015-05-31 | InEA_modVal |  |  |  |  | Standard |  | 1 | 1 | 0 | Deemed Ex Ante Team |  |  |  | Updated to indicate claim/filing status
5429 | R-Out-CFLscw-Refl-Ext(16w)-dWP49 | Residential Outdoor General Lighting: CFL Lamp with integated Ballast replaces pre-existing standard lighting Wattage. Measure includes Code case. Impacts: HOU = 1249; CDF = 0 | DEER1314 | Lighting Disposition | 2020-11-24 16:30 | Res-Oltg-dWatt | DEER | Scaled | BaseRatio | 0 | 0 | None |  | 0 |  | 1 | Res | Any | Lighting | OutGen | Ltg_Lamp | CFLint_lamp | CFLscw-Refl-Ext(16w) | OLtg-CFL | Res outdoor CFL base case, Total Watts = 4.07 x Msr Watts | Res outdoor CFL base case, Total Watts = 4.07 x Msr Watts | CFL Lamp: Reflector, Exterior Rated, 16 Watts | CFLratio0407 | CFLratio0407 | CFLscw-Refl-Ext(16w) | Available |  | 0 | 0 | Disposition: MeasuresList-October312014.xlsx | RobNc |  |  |  | None | 2013-01-01 | 2015-12-31 | InEA_modVal |  |  |  |  | Standard | ExpiryDate extended to 12/31/2015 per CPUC decision (instead of 5/30/2015) | 1 | 1 | 0 | Deemed Ex Ante Team |  | ExpiryDate extended to 12/31/2015 per CPUC decision (instead of 5/30/2015) |  | Updated to indicate claim/filing status
5430 | R-Out-CFLscw-Refl-Ext(18w)-dWP55 | Residential Outdoor General Lighting: CFL Lamp with integated Ballast replaces pre-existing standard lighting Wattage. Measure includes Code case. Impacts: HOU = 1249; CDF = 0 | DEER1314 | Lighting Disposition | 2020-11-24 16:30 | Res-Oltg-dWatt | DEER | Scaled | BaseRatio | 0 | 0 | None |  | 0 |  | 1 | Res | Any | Lighting | OutGen | Ltg_Lamp | CFLint_lamp | CFLscw-Refl-Ext(18w) | OLtg-CFL | Res outdoor CFL base case, Total Watts = 4.07 x Msr Watts | Res outdoor CFL base case, Total Watts = 4.07 x Msr Watts | CFL Lamp: Reflector, Exterior Rated, 18 Watts | CFLratio0407 | CFLratio0407 | CFLscw-Refl-Ext(18w) | Available |  | 0 | 0 | Disposition: MeasuresList-October312014.xlsx | RobNc |  |  |  | None | 2013-01-01 | 2015-12-31 | InEA_modVal |  | 0L25 |  |  | Standard | ExpiryDate extended to 12/31/2015 per CPUC decision (instead of 5/30/2015) | 1 | 1 | 0 | Deemed Ex Ante Team |  | ExpiryDate extended to 12/31/2015 per CPUC decision (instead of 5/30/2015) |  | Updated to indicate claim/filing status
5431 | R-Out-CFLscw-Refl-Ext(20w)-dWP61 | Residential Outdoor General Lighting: CFL Lamp with integated Ballast replaces pre-existing standard lighting Wattage. Measure includes Code case. Impacts: HOU = 1249; CDF = 0 | DEER1314 | Lighting Disposition | 2020-11-24 16:30 | Res-Oltg-dWatt | DEER | Scaled | BaseRatio | 0 | 0 | None |  | 0 |  | 1 | Res | Any | Lighting | OutGen | Ltg_Lamp | CFLint_lamp | CFLscw-Refl-Ext(20w) | OLtg-CFL | Res outdoor CFL base case, Total Watts = 4.07 x Msr Watts | Res outdoor CFL base case, Total Watts = 4.07 x Msr Watts | CFL Lamp: Reflector, Exterior Rated, 20 Watts | CFLratio0407 | CFLratio0407 | CFLscw-Refl-Ext(20w) | Available |  | 0 | 0 | Disposition: MeasuresList-October312014.xlsx | RobNc |  |  |  | None | 2013-01-01 | 2015-12-31 | InEA_modVal |  | 0L26 |  |  | Standard | ExpiryDate extended to 12/31/2015 per CPUC decision (instead of 5/30/2015) | 1 | 1 | 0 | Deemed Ex Ante Team |  | ExpiryDate extended to 12/31/2015 per CPUC decision (instead of 5/30/2015) |  | Updated to indicate claim/filing status
5432 | R-Out-CFLscw-Refl-Ext(23w)-dWP70 | Residential Outdoor General Lighting: CFL Lamp with integated Ballast replaces pre-existing standard lighting Wattage. Measure includes Code case. Impacts: HOU = 1249; CDF = 0 | DEER1314 | Lighting Disposition | 2020-11-24 16:30 | Res-Oltg-dWatt | DEER | Scaled | BaseRatio | 0 | 0 | None |  | 0 |  | 1 | Res | Any | Lighting | OutGen | Ltg_Lamp | CFLint_lamp | CFLscw-Refl-Ext(23w) | OLtg-CFL | Res outdoor CFL base case, Total Watts = 4.07 x Msr Watts | Res outdoor CFL base case, Total Watts = 4.07 x Msr Watts | CFL Lamp: Reflector, Exterior Rated, 23 Watts | CFLratio0407 | CFLratio0407 | CFLscw-Refl-Ext(23w) | Available | for PGE3PLTG173, This measure replaces measure ID = R-Out-CFLscw-Refl-Ext(40w)-dWP122 as listed in the May disposition | 0 | 0 | Disposition: MeasuresList-October312014.xlsx | RobNc |  |  |  | None | 2013-01-01 | 2015-12-31 | InEA_modVal |  | 0L27 |  |  | Standard | ExpiryDate extended to 12/31/2015 per CPUC decision (instead of 5/30/2015) | 1 | 1 | 0 | Deemed Ex Ante Team |  | ExpiryDate extended to 12/31/2015 per CPUC decision (instead of 5/30/2015) |  | Updated to indicate claim/filing status
5433 | R-Out-CFLscw-Refl-Ext(23w)-dWP71 | Residential Outdoor General Lighting: CFL Lamp with integated Ballast replaces pre-existing standard lighting Wattage. Measure includes Code case. Impacts: HOU = 1249; CDF = 0 | DEER1314 | Lighting Disposition | 2020-11-24 16:30 | Res-Oltg-dWatt | NonDEER | Scaled | BaseRatio | 0 | 0 | None |  | 0 |  | 1 | Res | Any | Lighting | OutGen | Ltg_Lamp | CFLint_lamp | CFLscw-Refl-Ext(23w) | OLtg-CFL | Res indoor Reflector CFL base case, Total Watts = 4.09 x Msr Watts | Res indoor Reflector CFL base case, Total Watts = 4.09 x Msr Watts | CFL Lamp: Reflector, Exterior Rated, 23 Watts | CFLratio0409 | CFLratio0409 | CFLscw-Refl-Ext(23w) | Available | For PGECOLTG103r5 only. This measure may only be claimed by this work paper. For revision 6 and later, use R-Out-CFLscw-Refl-Ext(23w)-dWP70. This measure uses the wrong WRR for an exterior measure | 0 | 0 | Disposition: MeasuresList-October312014.xlsx | RobNc |  |  |  | None | 2013-01-01 | 2015-05-31 | InEA_modVal |  |  |  |  | Standard |  | 1 | 1 | 0 | Deemed Ex Ante Team |  |  |  | Updated to indicate claim/filing status
5434 | R-OutCmn-CFLfixt-13w-ext(13w)-dWP32 | Residential Outdoor Common-Area Lighting: CFL Fixture replaces pre-existing standard lighting Wattage. Measure includes Code case. Impacts: HOU = 3390; CDF = 0.09 | DEER1314 | Lighting Disposition | 2020-11-24 16:30 | Res-Oltg-Cmn-dWatt-CFL | NonDEER | Scaled | BaseRatio | 0 | 0 | None |  | 0 |  | 1 | Res | Any | Lighting | OutCommon | Ltg_Fixture | CFL_fixt |  | OLtg-CFL-Cmn | CFL fixture based on: Ballast; Total Watts = 3.53 | CFL fixture based on: Ballast; Total Watts = 3.53 | CFL fixture based on: CFLpin-Ext(13w), Exterior Rated; Total Watts = 13 | CFLratio0353 | CFLratio0353 | CFLfixt-13w-ext(13w) | Available | This measure replaces measure ID = R-OutCmn-CFLfixt-13w-ext(13w)-dWP39 | 0 | 0 | Disposition: MeasuresList-October312014.xlsx | RobNc |  |  |  | None | 2014-10-31 | 2018-06-30 | InEA_modVal |  |  |  |  | Standard | Remove expiry date per Commission Staff direction 2018ScrewInLampSavignsMethods-11Dec2017.pdf | 1 | 1 | 0 | Deemed Ex Ante Team |  | Remove expiry date per Commission Staff direction 2018ScrewInLampSavignsMethods-11Dec2017.pdf |  | Updated to indicate claim/filing status
5435 | R-OutCmn-CFLfixt-13w-ext(13w)-dWP39 | Residential Outdoor Common-Area Lighting: CFL Fixture replaces pre-existing standard lighting Wattage. Measure includes Code case. Impacts: HOU = 3390; CDF = 0.09 | DEER1314 | Lighting Disposition | 2020-11-24 16:30 | Res-Oltg-Cmn-dWatt-CFL | NonDEER | Scaled | BaseRatio | 0 | 0 | None |  | 0 |  | 1 | Res | Any | Lighting | OutCommon | Ltg_Fixture | CFL_fixt |  | OLtg-CFL-Cmn | Res outdoor CFL base case, Total Watts = 4.07 x Msr Watts | Res outdoor CFL base case, Total Watts = 4.07 x Msr Watts | CFL fixture based on: CFLpin-Ext(13w), Exterior Rated; Total Watts = 13 | CFLratio0407 | CFLratio0407 | CFLfixt-13w-ext(13w) | Available | For SCE13LG007 until expiry date. Replaced by measure ID R-OutCmn-CFLfixt-13w-ext(13w)-dWP32 | 0 | 0 | Disposition: MeasuresList-October312014.xlsx | RobNc |  |  |  | None | 2013-01-01 | 2014-10-30 | InEA_modVal |  |  |  |  | Standard |  | 1 | 1 | 0 | Deemed Ex Ante Team |  |  |  | Updated to indicate claim/filing status
5436 | R-OutCmn-CFLfixt-15w-ext(15w)-dWP37 | Residential Outdoor Common-Area Lighting: CFL Fixture replaces pre-existing standard lighting Wattage. Measure includes Code case. Impacts: HOU = 3390; CDF = 0.09 | DEER1314 | Lighting Disposition | 2020-11-24 16:30 | Res-Oltg-Cmn-dWatt-CFL | NonDEER | Scaled | BaseRatio | 0 | 0 | None |  | 0 |  | 1 | Res | Any | Lighting | OutCommon | Ltg_Fixture | CFL_fixt |  | OLtg-CFL-Cmn | CFL fixture based on: Ballast; Total Watts = 3.53 | CFL fixture based on: Ballast; Total Watts = 3.53 | CFL fixture based on: CFLpin-Ext(15w), Exterior Rated; Total Watts = 15 | CFLratio0353 | CFLratio0353 | CFLfixt-15w-ext(15w) | Available | The measures replaces Measure ID = R-OutCmn-CFLfixt-15w-ext(15w)-dWP46 | 0 | 0 | Disposition: MeasuresList-October312014.xlsx | RobNc |  |  |  | None | 2014-10-31 | 2018-06-30 | InEA_modVal |  | L855 |  |  | Standard | Remove expiry date per Commission Staff direction 2018ScrewInLampSavignsMethods-11Dec2017.pdf | 1 | 1 | 0 | Deemed Ex Ante Team |  | Remove expiry date per Commission Staff direction 2018ScrewInLampSavignsMethods-11Dec2017.pdf |  | Updated to indicate claim/filing status
5437 | R-OutCmn-CFLfixt-15w-ext(15w)-dWP46 | Residential Outdoor Common-Area Lighting: CFL Fixture replaces pre-existing standard lighting Wattage. Measure includes Code case. Impacts: HOU = 3390; CDF = 0.09 | DEER1314 | Lighting Disposition | 2020-11-24 16:30 | Res-Oltg-Cmn-dWatt-CFL | NonDEER | Scaled | BaseRatio | 0 | 0 | None |  | 0 |  | 1 | Res | Any | Lighting | OutCommon | Ltg_Fixture | CFL_fixt |  | OLtg-CFL-Cmn | Res outdoor CFL base case, Total Watts = 4.07 x Msr Watts | Res outdoor CFL base case, Total Watts = 4.07 x Msr Watts | CFL fixture based on: CFLpin-Ext(15w), Exterior Rated; Total Watts = 15 | CFLratio0407 | CFLratio0407 | CFLfixt-15w-ext(15w) | Available | For PGECOLTG107r6 only. This measure may only be claimed by this work paper. For revision 7 and later, use R-OutCmn-CFLfixt-15w-ext(15w)-dWP37. This measure uses the wrong WRR for an exterior CFL fixture | 0 | 0 | Disposition: MeasuresList-October312014.xlsx | RobNc |  |  |  | None | 2013-01-01 | 2014-06-30 | InEA_modVal |  |  |  |  | Standard |  | 1 | 1 | 0 | Deemed Ex Ante Team |  |  |  | Updated to indicate claim/filing status
5438 | R-OutCmn-CFLfixt-18w-ext(18w)-dWP45 | Residential Outdoor Common-Area Lighting: CFL Fixture replaces pre-existing standard lighting Wattage. Measure includes Code case. Impacts: HOU = 3390; CDF = 0.09 | DEER1314 | Lighting Disposition | 2020-11-24 16:30 | Res-Oltg-Cmn-dWatt-CFL | NonDEER | Scaled | BaseRatio | 0 | 0 | None |  | 0 |  | 1 | Res | Any | Lighting | OutCommon | Ltg_Fixture | CFL_fixt |  | OLtg-CFL-Cmn | CFL fixture based on: Ballast; Total Watts = 3.53 | CFL fixture based on: Ballast; Total Watts = 3.53 | CFL fixture based on: CFLpin-Ext(18w), Exterior Rated; Total Watts = 18 | CFLratio0353 | CFLratio0353 | CFLfixt-18w-ext(18w) | Available | The measures replaces Measure ID = R-OutCmn-CFLfixt-18w-ext(18w)-dWP55 | 0 | 0 | Disposition: MeasuresList-October312014.xlsx | RobNc |  |  |  | None | 2014-10-31 | 2018-06-30 | InEA_modVal |  |  |  |  | Standard | Remove expiry date per Commission Staff direction 2018ScrewInLampSavignsMethods-11Dec2017.pdf | 1 | 1 | 0 | Deemed Ex Ante Team |  | Remove expiry date per Commission Staff direction 2018ScrewInLampSavignsMethods-11Dec2017.pdf |  | Updated to indicate claim/filing status
5439 | R-OutCmn-CFLfixt-18w-ext(18w)-dWP55 | Residential Outdoor Common-Area Lighting: CFL Fixture replaces pre-existing standard lighting Wattage. Measure includes Code case. Impacts: HOU = 3390; CDF = 0.09 | DEER1314 | Lighting Disposition | 2020-11-24 16:30 | Res-Oltg-Cmn-dWatt-CFL | NonDEER | Scaled | BaseRatio | 0 | 0 | None |  | 0 |  | 1 | Res | Any | Lighting | OutCommon | Ltg_Fixture | CFL_fixt |  | OLtg-CFL-Cmn | Res outdoor CFL base case, Total Watts = 4.07 x Msr Watts | Res outdoor CFL base case, Total Watts = 4.07 x Msr Watts | CFL fixture based on: CFLpin-Ext(18w), Exterior Rated; Total Watts = 18 | CFLratio0407 | CFLratio0407 | CFLfixt-18w-ext(18w) | Available | For SCE13LG007until expiry date. Replaced by ID R-OutCmn-CFLfixt-18w-ext(18w)-dWP45 | 0 | 0 | Disposition: MeasuresList-October312014.xlsx | RobNc |  |  |  | None | 2013-01-01 | 2014-10-30 | InEA_modVal |  |  |  |  | Standard |  | 1 | 1 | 0 | Deemed Ex Ante Team |  |  |  | Updated to indicate claim/filing status
5440 | R-OutCmn-CFLfixt-19w-ext(19w)-dWP48 | Residential Outdoor Common-Area Lighting: CFL Fixture replaces pre-existing standard lighting Wattage. Measure includes Code case. Impacts: HOU = 3390; CDF = 0.09 | DEER1314 | Lighting Disposition | 2020-11-24 16:30 | Res-Oltg-Cmn-dWatt-CFL | NonDEER | Scaled | BaseRatio | 0 | 0 | None |  | 0 |  | 1 | Res | Any | Lighting | OutCommon | Ltg_Fixture | CFL_fixt |  | OLtg-CFL-Cmn | CFL fixture based on: Ballast; Total Watts = 3.53 | CFL fixture based on: Ballast; Total Watts = 3.53 | CFL fixture based on: CFLpin(19w), Exterior Rated; Total Watts = 19 | CFLratio0353 | CFLratio0353 | CFLfixt-19w-ext(19w) | Available | The measures replaces Measure ID = R-OutCmn-CFLfixt-19w-ext(19w)-dWP58 | 0 | 0 | Disposition: MeasuresList-October312014.xlsx | RobNc |  |  |  | None | 2014-10-31 | 2018-06-30 | InEA_modVal |  |  |  |  | Standard | Remove expiry date per Commission Staff direction 2018ScrewInLampSavignsMethods-11Dec2017.pdf | 1 | 1 | 0 | Deemed Ex Ante Team |  | Remove expiry date per Commission Staff direction 2018ScrewInLampSavignsMethods-11Dec2017.pdf |  | Updated to indicate claim/filing status
5441 | R-OutCmn-CFLfixt-19w-ext(19w)-dWP58 | Residential Outdoor Common-Area Lighting: CFL Fixture replaces pre-existing standard lighting Wattage. Measure includes Code case. Impacts: HOU = 3390; CDF = 0.09 | DEER1314 | Lighting Disposition | 2020-11-24 16:30 | Res-Oltg-Cmn-dWatt-CFL | NonDEER | Scaled | BaseRatio | 0 | 0 | None |  | 0 |  | 1 | Res | Any | Lighting | OutCommon | Ltg_Fixture | CFL_fixt |  | OLtg-CFL-Cmn | Res outdoor CFL base case, Total Watts = 4.07 x Msr Watts | Res outdoor CFL base case, Total Watts = 4.07 x Msr Watts | CFL fixture based on: CFLpin(19w), Exterior Rated; Total Watts = 19 | CFLratio0407 | CFLratio0407 | CFLfixt-19w-ext(19w) | Available | For SCE13LG007 until expiry date. Replaced by ID R-OutCmn-CFLfixt-19w-ext(19w)-dWP48 | 0 | 0 | Disposition: MeasuresList-October312014.xlsx | RobNc |  |  |  | None | 2013-01-01 | 2014-10-30 | InEA_modVal |  |  |  |  | Standard |  | 1 | 1 | 0 | Deemed Ex Ante Team |  |  |  | Updated to indicate claim/filing status
5442 | R-OutCmn-CFLfixt-20w-ext(20w)-dWP50 | Residential Outdoor Common-Area Lighting: CFL Fixture replaces pre-existing standard lighting Wattage. Measure includes Code case. Impacts: HOU = 3390; CDF = 0.09 | DEER1314 | Lighting Disposition | 2020-11-24 16:30 | Res-Oltg-Cmn-dWatt-CFL | NonDEER | Scaled | BaseRatio | 0 | 0 | None |  | 0 |  | 1 | Res | Any | Lighting | OutCommon | Ltg_Fixture | CFL_fixt |  | OLtg-CFL-Cmn | CFL fixture based on: Ballast; Total Watts = 3.53 | CFL fixture based on: Ballast; Total Watts = 3.53 | CFL fixture based on: CFLpin(20w), Exterior Rated; Total Watts = 20 | CFLratio0353 | CFLratio0353 | CFLfixt-20w-ext(20w) | Available | The measures replaces Measure ID = R-OutCmn-CFLfixt-20w-ext(20w)-dWP61 | 0 | 0 | Disposition: MeasuresList-October312014.xlsx | RobNc |  |  |  | None | 2014-10-31 | 2018-06-30 | InEA_modVal |  |  |  |  | Standard | Remove expiry date per Commission Staff direction 2018ScrewInLampSavignsMethods-11Dec2017.pdf | 1 | 1 | 0 | Deemed Ex Ante Team |  | Remove expiry date per Commission Staff direction 2018ScrewInLampSavignsMethods-11Dec2017.pdf |  | Updated to indicate claim/filing status
5443 | R-OutCmn-CFLfixt-20w-ext(20w)-dWP61 | Residential Outdoor Common-Area Lighting: CFL Fixture replaces pre-existing standard lighting Wattage. Measure includes Code case. Impacts: HOU = 3390; CDF = 0.09 | DEER1314 | Lighting Disposition | 2020-11-24 16:30 | Res-Oltg-Cmn-dWatt-CFL | NonDEER | Scaled | BaseRatio | 0 | 0 | None |  | 0 |  | 1 | Res | Any | Lighting | OutCommon | Ltg_Fixture | CFL_fixt |  | OLtg-CFL-Cmn | Res outdoor CFL base case, Total Watts = 4.07 x Msr Watts | Res outdoor CFL base case, Total Watts = 4.07 x Msr Watts | CFL fixture based on: CFLpin(20w), Exterior Rated; Total Watts = 20 | CFLratio0407 | CFLratio0407 | CFLfixt-20w-ext(20w) | Available | For SCE13LG007 until expiry date. Replaced by ID R-OutCmn-CFLfixt-20w-ext(20w)-dWP50 | 0 | 0 | Disposition: MeasuresList-October312014.xlsx | RobNc |  |  |  | None | 2013-01-01 | 2014-10-30 | InEA_modVal |  |  |  |  | Standard |  | 1 | 1 | 0 | Deemed Ex Ante Team |  |  |  | Updated to indicate claim/filing status
5444 | R-OutCmn-CFLfixt-22w-ext(22w)-dWP55 | Residential Outdoor Common-Area Lighting: CFL Fixture replaces pre-existing standard lighting Wattage. Measure includes Code case. Impacts: HOU = 3390; CDF = 0.09 | DEER1314 | Lighting Disposition | 2020-11-24 16:30 | Res-Oltg-Cmn-dWatt-CFL | NonDEER | Scaled | BaseRatio | 0 | 0 | None |  | 0 |  | 1 | Res | Any | Lighting | OutCommon | Ltg_Fixture | CFL_fixt |  | OLtg-CFL-Cmn | CFL fixture based on: Ballast; Total Watts = 3.53 | CFL fixture based on: Ballast; Total Watts = 3.53 | CFL fixture based on: CFLpin-Ext(22w), Exterior Rated; Total Watts = 22 | CFLratio0353 | CFLratio0353 | CFLfixt-22w-ext(22w) | Available | The measures replaces measure ID = R-OutCmn-CFLfixt-22w-ext(22w)-dWP67 | 0 | 0 | Disposition: MeasuresList-October312014.xlsx | RobNc |  |  |  | None | 2014-10-31 | 2018-06-30 | InEA_modVal |  |  |  |  | Standard | Remove expiry date per Commission Staff direction 2018ScrewInLampSavignsMethods-11Dec2017.pdf | 1 | 1 | 0 | Deemed Ex Ante Team |  | Remove expiry date per Commission Staff direction 2018ScrewInLampSavignsMethods-11Dec2017.pdf |  | Updated to indicate claim/filing status
5445 | R-OutCmn-CFLfixt-22w-ext(22w)-dWP67 | Residential Outdoor Common-Area Lighting: CFL Fixture replaces pre-existing standard lighting Wattage. Measure includes Code case. Impacts: HOU = 3390; CDF = 0.09 | DEER1314 | Lighting Disposition | 2020-11-24 16:30 | Res-Oltg-Cmn-dWatt-CFL | NonDEER | Scaled | BaseRatio | 0 | 0 | None |  | 0 |  | 1 | Res | Any | Lighting | OutCommon | Ltg_Fixture | CFL_fixt |  | OLtg-CFL-Cmn | Res outdoor CFL base case, Total Watts = 4.07 x Msr Watts | Res outdoor CFL base case, Total Watts = 4.07 x Msr Watts | CFL fixture based on: CFLpin-Ext(22w), Exterior Rated; Total Watts = 22 | CFLratio0407 | CFLratio0407 | CFLfixt-22w-ext(22w) | Available | For SCE13LG007 until expiry date. Replaced by ID R-OutCmn-CFLfixt-22w-ext(22w)-dWP55 | 0 | 0 | Disposition: MeasuresList-October312014.xlsx | RobNc |  |  |  | None | 2013-01-01 | 2014-10-30 | InEA_modVal |  |  |  |  | Standard |  | 1 | 1 | 0 | Deemed Ex Ante Team |  |  |  | Updated to indicate claim/filing status
5446 | R-OutCmn-CFLfixt-23w-ext(23w)-dWP58 | Residential Outdoor Common-Area Lighting: CFL Fixture replaces pre-existing standard lighting Wattage. Measure includes Code case. Impacts: HOU = 3390; CDF = 0.09 | DEER1314 | Lighting Disposition | 2020-11-24 16:30 | Res-Oltg-Cmn-dWatt-CFL | NonDEER | Scaled | BaseRatio | 0 | 0 | None |  | 0 |  | 1 | Res | Any | Lighting | OutCommon | Ltg_Fixture | CFL_fixt |  | OLtg-CFL-Cmn | CFL fixture based on: Ballast; Total Watts = 3.53 | CFL fixture based on: Ballast; Total Watts = 3.53 | CFL fixture based on: CFLpin-Ext(23w), Exterior Rated; Total Watts = 23 | CFLratio0353 | CFLratio0353 | CFLfixt-23w-ext(23w) | Available | The measures replaces Measure ID = R-OutCmn-CFLfixt-23w-ext(23w)-dWP70 | 0 | 0 | Disposition: MeasuresList-October312014.xlsx | RobNc |  |  |  | None | 2014-10-31 | 2018-06-30 | InEA_modVal |  |  |  |  | Standard | Remove expiry date per Commission Staff direction 2018ScrewInLampSavignsMethods-11Dec2017.pdf | 1 | 1 | 0 | Deemed Ex Ante Team |  | Remove expiry date per Commission Staff direction 2018ScrewInLampSavignsMethods-11Dec2017.pdf |  | Updated to indicate claim/filing status
5447 | R-OutCmn-CFLfixt-23w-ext(23w)-dWP70 | Residential Outdoor Common-Area Lighting: CFL Fixture replaces pre-existing standard lighting Wattage. Measure includes Code case. Impacts: HOU = 3390; CDF = 0.09 | DEER1314 | Lighting Disposition | 2020-11-24 16:30 | Res-Oltg-Cmn-dWatt-CFL | NonDEER | Scaled | BaseRatio | 0 | 0 | None |  | 0 |  | 1 | Res | Any | Lighting | OutCommon | Ltg_Fixture | CFL_fixt |  | OLtg-CFL-Cmn | Res outdoor CFL base case, Total Watts = 4.07 x Msr Watts | Res outdoor CFL base case, Total Watts = 4.07 x Msr Watts | CFL fixture based on: CFLpin-Ext(23w), Exterior Rated; Total Watts = 23 | CFLratio0407 | CFLratio0407 | CFLfixt-23w-ext(23w) | Available | For SCE13LG007 until expiry date. Replaced by measure ID R-OutCmn-CFLfixt-23w-ext(23w)-dWP58 | 0 | 0 | Disposition: MeasuresList-October312014.xlsx | RobNc |  |  |  | None | 2013-01-01 | 2014-10-30 | InEA_modVal |  |  |  |  | Standard |  | 1 | 1 | 0 | Deemed Ex Ante Team |  |  |  | Updated to indicate claim/filing status
5448 | R-OutCmn-CFLfixt-25w-ext(25w)-dWP63 | Residential Outdoor Common-Area Lighting: CFL Fixture replaces pre-existing standard lighting Wattage. Measure includes Code case. Impacts: HOU = 3390; CDF = 0.09 | DEER1314 | Lighting Disposition | 2020-11-24 16:30 | Res-Oltg-Cmn-dWatt-CFL | NonDEER | Scaled | BaseRatio | 0 | 0 | None |  | 0 |  | 1 | Res | Any | Lighting | OutCommon | Ltg_Fixture | CFL_fixt |  | OLtg-CFL-Cmn | CFL fixture based on: Ballast; Total Watts = 3.53 | CFL fixture based on: Ballast; Total Watts = 3.53 | CFL fixture based on: CFLpin-Ext(25w), Exterior Rated; Total Watts = 25 | CFLratio0353 | CFLratio0353 | CFLfixt-25w-ext(25w) | Available | The measures replaces measure ID = R-OutCmn-CFLfixt-25w-ext(25w)-dWP76 | 0 | 0 | Disposition: MeasuresList-October312014.xlsx | RobNc |  |  |  | None | 2014-10-31 | 2018-06-30 | InEA_modVal |  |  |  |  | Standard | Remove expiry date per Commission Staff direction 2018ScrewInLampSavignsMethods-11Dec2017.pdf | 1 | 1 | 0 | Deemed Ex Ante Team |  | Remove expiry date per Commission Staff direction 2018ScrewInLampSavignsMethods-11Dec2017.pdf |  | Updated to indicate claim/filing status
5449 | R-OutCmn-CFLfixt-25w-ext(25w)-dWP76 | Residential Outdoor Common-Area Lighting: CFL Fixture replaces pre-existing standard lighting Wattage. Measure includes Code case. Impacts: HOU = 3390; CDF = 0.09 | DEER1314 | Lighting Disposition | 2020-11-24 16:30 | Res-Oltg-Cmn-dWatt-CFL | NonDEER | Scaled | BaseRatio | 0 | 0 | None |  | 0 |  | 1 | Res | Any | Lighting | OutCommon | Ltg_Fixture | CFL_fixt |  | OLtg-CFL-Cmn | Res outdoor CFL base case, Total Watts = 4.07 x Msr Watts | Res outdoor CFL base case, Total Watts = 4.07 x Msr Watts | CFL fixture based on: CFLpin-Ext(25w), Exterior Rated; Total Watts = 25 | CFLratio0407 | CFLratio0407 | CFLfixt-25w-ext(25w) | Available | For SCE13LG007until expiry date. Replaced by measure ID R-OutCmn-CFLfixt-25w-ext(25w)-dWP63 | 0 | 0 | Disposition: MeasuresList-October312014.xlsx | RobNc |  |  |  | None | 2013-01-01 | 2014-10-30 | InEA_modVal |  |  |  |  | Standard |  | 1 | 1 | 0 | Deemed Ex Ante Team |  |  |  | Updated to indicate claim/filing status
5450 | R-OutCmn-CFLfixt-26w-ext(26w)-dWP65 | Residential Outdoor Common-Area Lighting: CFL Fixture replaces pre-existing standard lighting Wattage. Measure includes Code case. Impacts: HOU = 3390; CDF = 0.09 | DEER1314 | Lighting Disposition | 2020-11-24 16:30 | Res-Oltg-Cmn-dWatt-CFL | NonDEER | Scaled | BaseRatio | 0 | 0 | None |  | 0 |  | 1 | Res | Any | Lighting | OutCommon | Ltg_Fixture | CFL_fixt |  | OLtg-CFL-Cmn | CFL fixture based on: Ballast; Total Watts = 3.53 | CFL fixture based on: Ballast; Total Watts = 3.53 | CFL fixture based on: CFLpin-Ext(26w), Exterior Rated; Total Watts = 26 | CFLratio0353 | CFLratio0353 | CFLfixt-26w-ext(26w) | Available | The measures replaces Measure ID = R-OutCmn-CFLfixt-26w-ext(26w)-dWP79 | 0 | 0 | Disposition: MeasuresList-October312014.xlsx | RobNc |  |  |  | None | 2014-10-31 | 2018-06-30 | InEA_modVal |  |  |  |  | Standard | Remove expiry date per Commission Staff direction 2018ScrewInLampSavignsMethods-11Dec2017.pdf | 1 | 1 | 0 | Deemed Ex Ante Team |  | Remove expiry date per Commission Staff direction 2018ScrewInLampSavignsMethods-11Dec2017.pdf |  | Updated to indicate claim/filing status
5451 | R-OutCmn-CFLfixt-26w-ext(26w)-dWP79 | Residential Outdoor Common-Area Lighting: CFL Fixture replaces pre-existing standard lighting Wattage. Measure includes Code case. Impacts: HOU = 3390; CDF = 0.09 | DEER1314 | Lighting Disposition | 2020-11-24 16:30 | Res-Oltg-Cmn-dWatt-CFL | NonDEER | Scaled | BaseRatio | 0 | 0 | None |  | 0 |  | 1 | Res | Any | Lighting | OutCommon | Ltg_Fixture | CFL_fixt |  | OLtg-CFL-Cmn | Res outdoor CFL base case, Total Watts = 4.07 x Msr Watts | Res outdoor CFL base case, Total Watts = 4.07 x Msr Watts | CFL fixture based on: CFLpin-Ext(26w), Exterior Rated; Total Watts = 26 | CFLratio0407 | CFLratio0407 | CFLfixt-26w-ext(26w) | Available | For SCE13LG007 until expiry date. Replaced by measure ID R-OutCmn-CFLfixt-26w-ext(26w)-dWP65 | 0 | 0 | Disposition: MeasuresList-October312014.xlsx | RobNc |  |  |  | None | 2013-01-01 | 2014-10-30 | InEA_modVal |  |  |  |  | Standard |  | 1 | 1 | 0 | Deemed Ex Ante Team |  |  |  | Updated to indicate claim/filing status
5452 | R-OutCmn-CFLfixt-26w-ext-2Lmp(56w)-dWP39 | Residential Outdoor Common-Area Lighting: CFL Fixture replaces HID Fixture. Measure includes Code case. Impacts: HOU = 3390; CDF = 0.09 | DEER1314 | Lighting Disposition | 2020-11-24 16:30 | Res-Oltg-Cmn-dWatt-CFL | NonDEER | Scaled | Delta | 0 | 0 | None |  | 0 |  | 1 | Res | Any | Lighting | OutCommon | Ltg_Fixture | CFL_fixt |  | OLtg-CFL | HID Fixture based on Lamp/Blst: MH-70w-Ext(95w); Any type of housing; Any direction of light; Total Watts = 95 | HID Fixture based on Lamp/Blst: MH-70w-Ext(95w); Any type of housing; Any direction of light; Total Watts = 95 | CFL fixture based on: CFLpin-Ext(26w) lamp (2), 2 El Ballast, Exterior Rated; Total Watts = 56 | HIDFixt-MH-70w-Ext(95w) | HIDFixt-MH-70w-Ext(95w) | CFLfixt-26w-ext-2Lmp(56w) | Available | WP source | 0 | 0 | Disposition: MeasuresList-May222014.xlsx | RobNc |  | OLtg-MH |  | None | 2013-01-01 | 2017-12-31 | InEA_modVal |  |  |  |  | Standard | Measure expired as part of DEER2018; Rev expiry date to 12/31/2017 pending code/standard practice baseline update | 1 | 1 | 0 | Deemed Ex Ante Team |  | Measure expired as part of DEER2018; Rev expiry date to 12/31/2017 pending code/standard practice baseline update |  | Updated to indicate claim/filing status
5453 | R-OutCmn-CFLfixt-27w-ext(27w)-dWP68 | Residential Outdoor Common-Area Lighting: CFL Fixture replaces pre-existing standard lighting Wattage. Measure includes Code case. Impacts: HOU = 3390; CDF = 0.09 | DEER1314 | Lighting Disposition | 2020-11-24 16:30 | Res-Oltg-Cmn-dWatt-CFL | NonDEER | Scaled | BaseRatio | 0 | 0 | None |  | 0 |  | 1 | Res | Any | Lighting | OutCommon | Ltg_Fixture | CFL_fixt |  | OLtg-CFL-Cmn | CFL fixture based on: Ballast; Total Watts = 3.53 | CFL fixture based on: Ballast; Total Watts = 3.53 | CFL fixture based on: CFLpin-Ext(27w), Exterior Rated; Total Watts = 27 | CFLratio0353 | CFLratio0353 | CFLfixt-27w-ext(27w) | Available | The measures replaces measure ID = R-OutCmn-CFLfixt-27w-ext(27w)-dWP82 | 0 | 0 | Disposition: MeasuresList-October312014.xlsx | RobNc |  |  |  | None | 2014-10-31 | 2018-06-30 | InEA_modVal |  |  |  |  | Standard | Remove expiry date per Commission Staff direction 2018ScrewInLampSavignsMethods-11Dec2017.pdf | 1 | 1 | 0 | Deemed Ex Ante Team |  | Remove expiry date per Commission Staff direction 2018ScrewInLampSavignsMethods-11Dec2017.pdf |  | Updated to indicate claim/filing status
5454 | R-OutCmn-CFLfixt-27w-ext(27w)-dWP82 | Residential Outdoor Common-Area Lighting: CFL Fixture replaces pre-existing standard lighting Wattage. Measure includes Code case. Impacts: HOU = 3390; CDF = 0.09 | DEER1314 | Lighting Disposition | 2020-11-24 16:30 | Res-Oltg-Cmn-dWatt-CFL | NonDEER | Scaled | BaseRatio | 0 | 0 | None |  | 0 |  | 1 | Res | Any | Lighting | OutCommon | Ltg_Fixture | CFL_fixt |  | OLtg-CFL-Cmn | Res outdoor CFL base case, Total Watts = 4.07 x Msr Watts | Res outdoor CFL base case, Total Watts = 4.07 x Msr Watts | CFL fixture based on: CFLpin-Ext(27w), Exterior Rated; Total Watts = 27 | CFLratio0407 | CFLratio0407 | CFLfixt-27w-ext(27w) | Available | For SCE13LG007 until expiry date. Replaced by measure ID R-OutCmn-CFLfixt-27w-ext(27w)-dWP68 | 0 | 0 | Disposition: MeasuresList-October312014.xlsx | RobNc |  |  |  | None | 2013-01-01 | 2014-10-30 | InEA_modVal |  |  |  |  | Standard |  | 1 | 1 | 0 | Deemed Ex Ante Team |  |  |  | Updated to indicate claim/filing status
5455 | R-OutCmn-CFLfixt-30w-ext(30w)-dWP75 | Residential Outdoor Common-Area Lighting: CFL Fixture replaces pre-existing standard lighting Wattage. Measure includes Code case. Impacts: HOU = 3390; CDF = 0.09 | DEER1314 | Lighting Disposition | 2020-11-24 16:30 | Res-Oltg-Cmn-dWatt-CFL | NonDEER | Scaled | BaseRatio | 0 | 0 | None |  | 0 |  | 1 | Res | Any | Lighting | OutCommon | Ltg_Fixture | CFL_fixt |  | OLtg-CFL-Cmn | CFL fixture based on: Ballast; Total Watts = 3.53 | CFL fixture based on: Ballast; Total Watts = 3.53 | CFL fixture based on: CFLpin(30w), Exterior Rated; Total Watts = 30 | CFLratio0353 | CFLratio0353 | CFLfixt-30w-ext(30w) | Available | The measures replaces Measure ID = R-OutCmn-CFLfixt-30w-ext(30w)-dWP92 | 0 | 0 | Disposition: MeasuresList-October312014.xlsx | RobNc |  |  |  | None | 2014-10-31 | 2018-06-30 | InEA_modVal |  |  |  |  | Standard | Remove expiry date per Commission Staff direction 2018ScrewInLampSavignsMethods-11Dec2017.pdf | 1 | 1 | 0 | Deemed Ex Ante Team |  | Remove expiry date per Commission Staff direction 2018ScrewInLampSavignsMethods-11Dec2017.pdf |  | Updated to indicate claim/filing status
5456 | R-OutCmn-CFLfixt-30w-ext(30w)-dWP92 | Residential Outdoor Common-Area Lighting: CFL Fixture replaces pre-existing standard lighting Wattage. Measure includes Code case. Impacts: HOU = 3390; CDF = 0.09 | DEER1314 | Lighting Disposition | 2020-11-24 16:30 | Res-Oltg-Cmn-dWatt-CFL | NonDEER | Scaled | BaseRatio | 0 | 0 | None |  | 0 |  | 1 | Res | Any | Lighting | OutCommon | Ltg_Fixture | CFL_fixt |  | OLtg-CFL-Cmn | Res outdoor CFL base case, Total Watts = 4.07 x Msr Watts | Res outdoor CFL base case, Total Watts = 4.07 x Msr Watts | CFL fixture based on: CFLpin(30w), Exterior Rated; Total Watts = 30 | CFLratio0407 | CFLratio0407 | CFLfixt-30w-ext(30w) | Available | For SCE13LG007 until expiry date. Replaced by measure ID R-OutCmn-CFLfixt-30w-ext(30w)-dWP75 | 0 | 0 | Disposition: MeasuresList-October312014.xlsx | RobNc |  |  |  | None | 2013-01-01 | 2014-10-30 | InEA_modVal |  |  |  |  | Standard |  | 1 | 1 | 0 | Deemed Ex Ante Team |  |  |  | Updated to indicate claim/filing status
5457 | R-OutCmn-CFLfixt-32w-ext(32w)-dWP80 | Residential Outdoor Common-Area Lighting: CFL Fixture replaces pre-existing standard lighting Wattage. Measure includes Code case. Impacts: HOU = 3390; CDF = 0.09 | DEER1314 | Lighting Disposition | 2020-11-24 16:30 | Res-Oltg-Cmn-dWatt-CFL | NonDEER | Scaled | BaseRatio | 0 | 0 | None |  | 0 |  | 1 | Res | Any | Lighting | OutCommon | Ltg_Fixture | CFL_fixt |  | OLtg-CFL-Cmn | CFL fixture based on: Ballast; Total Watts = 3.53 | CFL fixture based on: Ballast; Total Watts = 3.53 | CFL fixture based on: CFLpin(32w), Exterior Rated; Total Watts = 32 | CFLratio0353 | CFLratio0353 | CFLfixt-32w-ext(32w) | Available | The measures replaces Measure ID = R-OutCmn-CFLfixt-32w-ext(32w)-dWP98 | 0 | 0 | Disposition: MeasuresList-October312014.xlsx | RobNc |  |  |  | None | 2014-10-31 | 2018-06-30 | InEA_modVal |  |  |  |  | Standard | Remove expiry date per Commission Staff direction 2018ScrewInLampSavignsMethods-11Dec2017.pdf | 1 | 1 | 0 | Deemed Ex Ante Team |  | Remove expiry date per Commission Staff direction 2018ScrewInLampSavignsMethods-11Dec2017.pdf |  | Updated to indicate claim/filing status
5458 | R-OutCmn-CFLfixt-32w-ext(32w)-dWP98 | Residential Outdoor Common-Area Lighting: CFL Fixture replaces pre-existing standard lighting Wattage. Measure includes Code case. Impacts: HOU = 3390; CDF = 0.09 | DEER1314 | Lighting Disposition | 2020-11-24 16:30 | Res-Oltg-Cmn-dWatt-CFL | NonDEER | Scaled | BaseRatio | 0 | 0 | None |  | 0 |  | 1 | Res | Any | Lighting | OutCommon | Ltg_Fixture | CFL_fixt |  | OLtg-CFL-Cmn | Res outdoor CFL base case, Total Watts = 4.07 x Msr Watts | Res outdoor CFL base case, Total Watts = 4.07 x Msr Watts | CFL fixture based on: CFLpin(32w), Exterior Rated; Total Watts = 32 | CFLratio0407 | CFLratio0407 | CFLfixt-32w-ext(32w) | Available | For SCE13LG007 until expiry date. Replaced by measure ID R-OutCmn-CFLfixt-32w-ext(32w)-dWP80 | 0 | 0 | Disposition: MeasuresList-October312014.xlsx | RobNc |  |  |  | None | 2013-01-01 | 2014-10-30 | InEA_modVal |  |  |  |  | Standard |  | 1 | 1 | 0 | Deemed Ex Ante Team |  |  |  | Updated to indicate claim/filing status
5459 | R-OutCmn-CFLfixt-36w-ext(36w)-dWP110 | Residential Outdoor Common-Area Lighting: CFL Fixture replaces pre-existing standard lighting Wattage. Measure includes Code case. Impacts: HOU = 3390; CDF = 0.09 | DEER1314 | Lighting Disposition | 2020-11-24 16:30 | Res-Oltg-Cmn-dWatt-CFL | NonDEER | Scaled | BaseRatio | 0 | 0 | None |  | 0 |  | 1 | Res | Any | Lighting | OutCommon | Ltg_Fixture | CFL_fixt |  | OLtg-CFL-Cmn | Res outdoor CFL base case, Total Watts = 4.07 x Msr Watts | Res outdoor CFL base case, Total Watts = 4.07 x Msr Watts | CFL fixture based on: CFLpin(36w), Exterior Rated; Total Watts = 36 | CFLratio0407 | CFLratio0407 | CFLfixt-36w-ext(36w) | Available | For SCE13LG007 until expiry date. Replaced by measure ID R-OutCmn-CFLfixt-36w-ext(36w)-dWP91 | 0 | 0 | Disposition: MeasuresList-October312014.xlsx | RobNc |  |  |  | None | 2013-01-01 | 2014-10-30 | InEA_modVal |  |  |  |  | Standard |  | 1 | 1 | 0 | Deemed Ex Ante Team |  |  |  | Updated to indicate claim/filing status
5460 | R-OutCmn-CFLfixt-36w-ext(36w)-dWP91 | Residential Outdoor Common-Area Lighting: CFL Fixture replaces pre-existing standard lighting Wattage. Measure includes Code case. Impacts: HOU = 3390; CDF = 0.09 | DEER1314 | Lighting Disposition | 2020-11-24 16:30 | Res-Oltg-Cmn-dWatt-CFL | NonDEER | Scaled | BaseRatio | 0 | 0 | None |  | 0 |  | 1 | Res | Any | Lighting | OutCommon | Ltg_Fixture | CFL_fixt |  | OLtg-CFL-Cmn | CFL fixture based on: Ballast; Total Watts = 3.53 | CFL fixture based on: Ballast; Total Watts = 3.53 | CFL fixture based on: CFLpin(36w), Exterior Rated; Total Watts = 36 | CFLratio0353 | CFLratio0353 | CFLfixt-36w-ext(36w) | Available | The measures replaces Measure ID = R-OutCmn-CFLfixt-36w-ext(36w)-dWP110 | 0 | 0 | Disposition: MeasuresList-October312014.xlsx | RobNc |  |  |  | None | 2014-10-31 | 2018-06-30 | InEA_modVal |  |  |  |  | Standard | Remove expiry date per Commission Staff direction 2018ScrewInLampSavignsMethods-11Dec2017.pdf | 1 | 1 | 0 | Deemed Ex Ante Team |  | Remove expiry date per Commission Staff direction 2018ScrewInLampSavignsMethods-11Dec2017.pdf |  | Updated to indicate claim/filing status
5461 | R-OutCmn-CFLfixt-50w-ext(50w)-dWP126 | Residential Outdoor Common-Area Lighting: CFL Fixture replaces pre-existing standard lighting Wattage. Measure includes Code case. Impacts: HOU = 3390; CDF = 0.09 | DEER1314 | Lighting Disposition | 2020-11-24 16:30 | Res-Oltg-Cmn-dWatt-CFL | NonDEER | Scaled | BaseRatio | 0 | 0 | None |  | 0 |  | 1 | Res | Any | Lighting | OutCommon | Ltg_Fixture | CFL_fixt |  | OLtg-CFL-Cmn | CFL fixture based on: Ballast; Total Watts = 3.53 | CFL fixture based on: Ballast; Total Watts = 3.53 | CFL fixture based on: CFLpin(50w), Exterior Rated; Total Watts = 50 | CFLratio0353 | CFLratio0353 | CFLfixt-50w-ext(50w) | Available | The measures replaces Measure ID = R-OutCmn-CFLfixt-50w-ext(50w)-dWP153 | 0 | 0 | Disposition: MeasuresList-October312014.xlsx | RobNc |  |  |  | None | 2014-10-31 | 2018-06-30 | InEA_modVal |  |  |  |  | Standard | Remove expiry date per Commission Staff direction 2018ScrewInLampSavignsMethods-11Dec2017.pdf | 1 | 1 | 0 | Deemed Ex Ante Team |  | Remove expiry date per Commission Staff direction 2018ScrewInLampSavignsMethods-11Dec2017.pdf |  | Updated to indicate claim/filing status
5462 | R-OutCmn-CFLfixt-50w-ext(50w)-dWP153 | Residential Outdoor Common-Area Lighting: CFL Fixture replaces pre-existing standard lighting Wattage. Measure includes Code case. Impacts: HOU = 3390; CDF = 0.09 | DEER1314 | Lighting Disposition | 2020-11-24 16:30 | Res-Oltg-Cmn-dWatt-CFL | NonDEER | Scaled | BaseRatio | 0 | 0 | None |  | 0 |  | 1 | Res | Any | Lighting | OutCommon | Ltg_Fixture | CFL_fixt |  | OLtg-CFL-Cmn | Res outdoor CFL base case, Total Watts = 4.07 x Msr Watts | Res outdoor CFL base case, Total Watts = 4.07 x Msr Watts | CFL fixture based on: CFLpin(50w), Exterior Rated; Total Watts = 50 | CFLratio0407 | CFLratio0407 | CFLfixt-50w-ext(50w) | Available | For SCE13LG007 until expiry date. Replaced by measure ID R-OutCmn-CFLfixt-50w-ext(50w)-dWP126 | 0 | 0 | Disposition: MeasuresList-October312014.xlsx | RobNc |  |  |  | None | 2013-01-01 | 2014-10-30 | InEA_modVal |  |  |  |  | Standard |  | 1 | 1 | 0 | Deemed Ex Ante Team |  |  |  | Updated to indicate claim/filing status
5463 | R-OutCmn-CFLfixt-55w-ext(55w)-dWP139 | Residential Outdoor Common-Area Lighting: CFL Fixture replaces pre-existing standard lighting Wattage. Measure includes Code case. Impacts: HOU = 3390; CDF = 0.09 | DEER1314 | Lighting Disposition | 2020-11-24 16:30 | Res-Oltg-Cmn-dWatt-CFL | NonDEER | Scaled | BaseRatio | 0 | 0 | None |  | 0 |  | 1 | Res | Any | Lighting | OutCommon | Ltg_Fixture | CFL_fixt |  | OLtg-CFL-Cmn | CFL fixture based on: Ballast; Total Watts = 3.53 | CFL fixture based on: Ballast; Total Watts = 3.53 | CFL fixture based on: CFLpin(55w), Exterior Rated; Total Watts = 55 | CFLratio0353 | CFLratio0353 | CFLfixt-55w-ext(55w) | Available | The measures replaces Measure ID = R-OutCmn-CFLfixt-55w-ext(55w)-dWP168 | 0 | 0 | Disposition: MeasuresList-October312014.xlsx | RobNc |  |  |  | None | 2014-10-31 | 2018-06-30 | InEA_modVal |  |  |  |  | Standard | Remove expiry date per Commission Staff direction 2018ScrewInLampSavignsMethods-11Dec2017.pdf | 1 | 1 | 0 | Deemed Ex Ante Team |  | Remove expiry date per Commission Staff direction 2018ScrewInLampSavignsMethods-11Dec2017.pdf |  | Updated to indicate claim/filing status
5464 | R-OutCmn-CFLfixt-55w-ext(55w)-dWP168 | Residential Outdoor Common-Area Lighting: CFL Fixture replaces pre-existing standard lighting Wattage. Measure includes Code case. Impacts: HOU = 3390; CDF = 0.09 | DEER1314 | Lighting Disposition | 2020-11-24 16:30 | Res-Oltg-Cmn-dWatt-CFL | NonDEER | Scaled | BaseRatio | 0 | 0 | None |  | 0 |  | 1 | Res | Any | Lighting | OutCommon | Ltg_Fixture | CFL_fixt |  | OLtg-CFL-Cmn | Res outdoor CFL base case, Total Watts = 4.07 x Msr Watts | Res outdoor CFL base case, Total Watts = 4.07 x Msr Watts | CFL fixture based on: CFLpin(55w), Exterior Rated; Total Watts = 55 | CFLratio0407 | CFLratio0407 | CFLfixt-55w-ext(55w) | Available | For SCE13LG007 until expiry date. Replaced by measure ID R-OutCmn-CFLfixt-55w-ext(55w)-dWP139 | 0 | 0 | Disposition: MeasuresList-October312014.xlsx | RobNc |  |  |  | None | 2013-01-01 | 2014-10-30 | InEA_modVal |  |  |  |  | Standard |  | 1 | 1 | 0 | Deemed Ex Ante Team |  |  |  | Updated to indicate claim/filing status
5465 | R-OutCmn-CFLfixt-65w-ext(65w)-dWP164 | Residential Outdoor Common-Area Lighting: CFL Fixture replaces pre-existing standard lighting Wattage. Measure includes Code case. Impacts: HOU = 3390; CDF = 0.09 | DEER1314 | Lighting Disposition | 2020-11-24 16:30 | Res-Oltg-Cmn-dWatt-CFL | NonDEER | Scaled | BaseRatio | 0 | 0 | None |  | 0 |  | 1 | Res | Any | Lighting | OutCommon | Ltg_Fixture | CFL_fixt |  | OLtg-CFL-Cmn | CFL fixture based on: Ballast; Total Watts = 3.53 | CFL fixture based on: Ballast; Total Watts = 3.53 | CFL fixture based on: CFLpin-Ext(65w), Exterior Rated; Total Watts = 65 | CFLratio0353 | CFLratio0353 | CFLfixt-65w-ext(65w) | Available | The measures replaces Measure ID = R-OutCmn-CFLfixt-65w-ext(65w)-dWP199 | 0 | 0 | Disposition: MeasuresList-October312014.xlsx | RobNc |  |  |  | None | 2014-10-31 | 2018-06-30 | InEA_modVal |  |  |  |  | Standard | Remove expiry date per Commission Staff direction 2018ScrewInLampSavignsMethods-11Dec2017.pdf | 1 | 1 | 0 | Deemed Ex Ante Team |  | Remove expiry date per Commission Staff direction 2018ScrewInLampSavignsMethods-11Dec2017.pdf |  | Updated to indicate claim/filing status
5466 | R-OutCmn-CFLfixt-65w-ext(65w)-dWP199 | Residential Outdoor Common-Area Lighting: CFL Fixture replaces pre-existing standard lighting Wattage. Measure includes Code case. Impacts: HOU = 3390; CDF = 0.09 | DEER1314 | Lighting Disposition | 2020-11-24 16:30 | Res-Oltg-Cmn-dWatt-CFL | NonDEER | Scaled | BaseRatio | 0 | 0 | None |  | 0 |  | 1 | Res | Any | Lighting | OutCommon | Ltg_Fixture | CFL_fixt |  | OLtg-CFL-Cmn | Res outdoor CFL base case, Total Watts = 4.07 x Msr Watts | Res outdoor CFL base case, Total Watts = 4.07 x Msr Watts | CFL fixture based on: CFLpin-Ext(65w), Exterior Rated; Total Watts = 65 | CFLratio0407 | CFLratio0407 | CFLfixt-65w-ext(65w) | Available | For SCE13LG007 until expiry date. Replaced by measure ID R-OutCmn-CFLfixt-65w-ext(65w)-dWP164 | 0 | 0 | Disposition: MeasuresList-October312014.xlsx | RobNc |  |  |  | None | 2013-01-01 | 2014-10-30 | InEA_modVal |  |  |  |  | Standard |  | 1 | 1 | 0 | Deemed Ex Ante Team |  |  |  | Updated to indicate claim/filing status
5467 | R-OutCmn-CFLfixt-70w-ext(70w)-dWP177 | Residential Outdoor Common-Area Lighting: CFL Fixture replaces pre-existing standard lighting Wattage. Measure includes Code case. Impacts: HOU = 3390; CDF = 0.09 | DEER1314 | Lighting Disposition | 2020-11-24 16:30 | Res-Oltg-Cmn-dWatt-CFL | NonDEER | Scaled | BaseRatio | 0 | 0 | None |  | 0 |  | 1 | Res | Any | Lighting | OutCommon | Ltg_Fixture | CFL_fixt |  | OLtg-CFL-Cmn | CFL fixture based on: Ballast; Total Watts = 3.53 | CFL fixture based on: Ballast; Total Watts = 3.53 | CFL fixture based on: CFLpin(70w), Exterior Rated; Total Watts = 70 | CFLratio0353 | CFLratio0353 | CFLfixt-70w-ext(70w) | Available | The measures replaces Measure ID = R-OutCmn-CFLfixt-70w-ext(70w)-dWP214 | 0 | 0 | Disposition: MeasuresList-October312014.xlsx | RobNc |  |  |  | None | 2014-10-31 | 2018-06-30 | InEA_modVal |  |  |  |  | Standard | Remove expiry date per Commission Staff direction 2018ScrewInLampSavignsMethods-11Dec2017.pdf | 1 | 1 | 0 | Deemed Ex Ante Team |  | Remove expiry date per Commission Staff direction 2018ScrewInLampSavignsMethods-11Dec2017.pdf |  | Updated to indicate claim/filing status
5468 | R-OutCmn-CFLfixt-70w-ext(70w)-dWP214 | Residential Outdoor Common-Area Lighting: CFL Fixture replaces pre-existing standard lighting Wattage. Measure includes Code case. Impacts: HOU = 3390; CDF = 0.09 | DEER1314 | Lighting Disposition | 2020-11-24 16:30 | Res-Oltg-Cmn-dWatt-CFL | NonDEER | Scaled | BaseRatio | 0 | 0 | None |  | 0 |  | 1 | Res | Any | Lighting | OutCommon | Ltg_Fixture | CFL_fixt |  | OLtg-CFL-Cmn | Res outdoor CFL base case, Total Watts = 4.07 x Msr Watts | Res outdoor CFL base case, Total Watts = 4.07 x Msr Watts | CFL fixture based on: CFLpin(70w), Exterior Rated; Total Watts = 70 | CFLratio0407 | CFLratio0407 | CFLfixt-70w-ext(70w) | Available | For SCE13LG007 until expiry date. Replaced by measure ID R-OutCmn-CFLfixt-70w-ext(70w)-dWP177 | 0 | 0 | Disposition: MeasuresList-October312014.xlsx | RobNc |  |  |  | None | 2013-01-01 | 2014-10-30 | InEA_modVal |  |  |  |  | Standard |  | 1 | 1 | 0 | Deemed Ex Ante Team |  |  |  | Updated to indicate claim/filing status
5469 | R-OutCmn-CFLscw-Ext(11w)-dWP33 | Residential Outdoor Common-Area Lighting: CFL Lamp with integated Ballast replaces pre-existing standard lighting Wattage. Measure includes Code case. Impacts: HOU = 3390; CDF = 0.09 | DEER1314 | Lighting Disposition | 2020-11-24 16:30 | Res-Oltg-Cmn-dWatt-CFL | NonDEER | Scaled | BaseRatio | 0 | 0 | None |  | 0 |  | 1 | Res | Any | Lighting | OutCommon | Ltg_Lamp | CFLint_lamp |  | OLtg-CFL-Cmn | Res outdoor CFL base case, Total Watts = 4.07 x Msr Watts | Res outdoor CFL base case, Total Watts = 4.07 x Msr Watts | CFL Lamp: Any Non-reflector, Exterior Rated, 11 Watts | CFLratio0407 | CFLratio0407 | CFLscw-Ext(11w) | Available |  | 0 | 0 | Disposition: MeasuresList-October312014.xlsx | RobNc |  |  |  | None | 2013-01-01 | 2015-12-31 | InEA_modVal |  |  |  |  | Standard | ExpiryDate extended to 12/31/2015 per CPUC decision (instead of 5/30/2015) | 1 | 1 | 0 | Deemed Ex Ante Team |  | ExpiryDate extended to 12/31/2015 per CPUC decision (instead of 5/30/2015) |  | Updated to indicate claim/filing status
5470 | R-OutCmn-CFLscw-Ext(13w)-dWP39 | Residential Outdoor Common-Area Lighting: CFL Lamp with integated Ballast replaces pre-existing standard lighting Wattage. Measure includes Code case. Impacts: HOU = 3390; CDF = 0.09 | DEER1314 | Lighting Disposition | 2020-11-24 16:30 | Res-Oltg-Cmn-dWatt-CFL | NonDEER | Scaled | BaseRatio | 0 | 0 | None |  | 0 |  | 1 | Res | Any | Lighting | OutCommon | Ltg_Lamp | CFLint_lamp |  | OLtg-CFL-Cmn | Res outdoor CFL base case, Total Watts = 4.07 x Msr Watts | Res outdoor CFL base case, Total Watts = 4.07 x Msr Watts | CFL Lamp: Any Non-reflector, Exterior Rated, 13 Watts | CFLratio0407 | CFLratio0407 | CFLscw-Ext(13w) | Available |  | 0 | 0 | Disposition: MeasuresList-October312014.xlsx | RobNc |  |  |  | None | 2013-01-01 | 2015-12-31 | InEA_modVal |  |  |  |  | Standard | ExpiryDate extended to 12/31/2015 per CPUC decision (instead of 5/30/2015) | 1 | 1 | 0 | Deemed Ex Ante Team |  | ExpiryDate extended to 12/31/2015 per CPUC decision (instead of 5/30/2015) |  | Updated to indicate claim/filing status
5471 | R-OutCmn-CFLscw-Ext(14w)-dWP42 | Residential Outdoor Common-Area Lighting: CFL Lamp with integated Ballast replaces pre-existing standard lighting Wattage. Measure includes Code case. Impacts: HOU = 3390; CDF = 0.09 | DEER1314 | Lighting Disposition | 2020-11-24 16:30 | Res-Oltg-Cmn-dWatt-CFL | NonDEER | Scaled | BaseRatio | 0 | 0 | None |  | 0 |  | 1 | Res | Any | Lighting | OutCommon | Ltg_Lamp | CFLint_lamp |  | OLtg-CFL-Cmn | Res outdoor CFL base case, Total Watts = 4.07 x Msr Watts | Res outdoor CFL base case, Total Watts = 4.07 x Msr Watts | CFL Lamp: Any Non-reflector, Exterior Rated, 14 Watts | CFLratio0407 | CFLratio0407 | CFLscw-Ext(14w) | Available |  | 0 | 0 | Disposition: MeasuresList-October312014.xlsx | RobNc |  |  |  | None | 2013-01-01 | 2015-12-31 | InEA_modVal |  |  |  |  | Standard | ExpiryDate extended to 12/31/2015 per CPUC decision (instead of 5/30/2015) | 1 | 1 | 0 | Deemed Ex Ante Team |  | ExpiryDate extended to 12/31/2015 per CPUC decision (instead of 5/30/2015) |  | Updated to indicate claim/filing status
5472 | R-OutCmn-CFLscw-Ext(15w)-dWP46 | Residential Outdoor Common-Area Lighting: CFL Lamp with integated Ballast replaces pre-existing standard lighting Wattage. Measure includes Code case. Impacts: HOU = 3390; CDF = 0.09 | DEER1314 | Lighting Disposition | 2020-11-24 16:30 | Res-Oltg-Cmn-dWatt-CFL | NonDEER | Scaled | BaseRatio | 0 | 0 | None |  | 0 |  | 1 | Res | Any | Lighting | OutCommon | Ltg_Lamp | CFLint_lamp |  | OLtg-CFL-Cmn | Res outdoor CFL base case, Total Watts = 4.07 x Msr Watts | Res outdoor CFL base case, Total Watts = 4.07 x Msr Watts | CFL Lamp: Any Non-reflector, Exterior Rated, 15 Watts | CFLratio0407 | CFLratio0407 | CFLscw-Ext(15w) | Available |  | 0 | 0 | Disposition: MeasuresList-October312014.xlsx | RobNc |  |  |  | None | 2013-01-01 | 2015-12-31 | InEA_modVal |  |  |  |  | Standard | ExpiryDate extended to 12/31/2015 per CPUC decision (instead of 5/30/2015) | 1 | 1 | 0 | Deemed Ex Ante Team |  | ExpiryDate extended to 12/31/2015 per CPUC decision (instead of 5/30/2015) |  | Updated to indicate claim/filing status
5473 | R-OutCmn-CFLscw-Ext(18w)-dWP55 | Residential Outdoor Common-Area Lighting: CFL Lamp with integated Ballast replaces pre-existing standard lighting Wattage. Measure includes Code case. Impacts: HOU = 3390; CDF = 0.09 | DEER1314 | Lighting Disposition | 2020-11-24 16:30 | Res-Oltg-Cmn-dWatt-CFL | NonDEER | Scaled | BaseRatio | 0 | 0 | None |  | 0 |  | 1 | Res | Any | Lighting | OutCommon | Ltg_Lamp | CFLint_lamp |  | OLtg-CFL-Cmn | Res outdoor CFL base case, Total Watts = 4.07 x Msr Watts | Res outdoor CFL base case, Total Watts = 4.07 x Msr Watts | CFL Lamp: Any Non-reflector, Exterior Rated, 18 Watts | CFLratio0407 | CFLratio0407 | CFLscw-Ext(18w) | Available |  | 0 | 0 | Disposition: MeasuresList-October312014.xlsx | RobNc |  |  |  | None | 2013-01-01 | 2015-12-31 | InEA_modVal |  |  |  |  | Standard | ExpiryDate extended to 12/31/2015 per CPUC decision (instead of 5/30/2015) | 1 | 1 | 0 | Deemed Ex Ante Team |  | ExpiryDate extended to 12/31/2015 per CPUC decision (instead of 5/30/2015) |  | Updated to indicate claim/filing status
5474 | R-OutCmn-CFLscw-Ext(19w)-dWP58 | Residential Outdoor Common-Area Lighting: CFL Lamp with integated Ballast replaces pre-existing standard lighting Wattage. Measure includes Code case. Impacts: HOU = 3390; CDF = 0.09 | DEER1314 | Lighting Disposition | 2020-11-24 16:30 | Res-Oltg-Cmn-dWatt-CFL | NonDEER | Scaled | BaseRatio | 0 | 0 | None |  | 0 |  | 1 | Res | Any | Lighting | OutCommon | Ltg_Lamp | CFLint_lamp |  | OLtg-CFL-Cmn | Res outdoor CFL base case, Total Watts = 4.07 x Msr Watts | Res outdoor CFL base case, Total Watts = 4.07 x Msr Watts | CFL Lamp: Any Non-reflector, Exterior Rated, 19 Watts | CFLratio0407 | CFLratio0407 | CFLscw-Ext(19w) | Available |  | 0 | 0 | Disposition: MeasuresList-October312014.xlsx | RobNc |  |  |  | None | 2013-01-01 | 2015-12-31 | InEA_modVal |  |  |  |  | Standard | ExpiryDate extended to 12/31/2015 per CPUC decision (instead of 5/30/2015) | 1 | 1 | 0 | Deemed Ex Ante Team |  | ExpiryDate extended to 12/31/2015 per CPUC decision (instead of 5/30/2015) |  | Updated to indicate claim/filing status
5475 | R-OutCmn-CFLscw-Ext(20w)-dWP61 | Residential Outdoor Common-Area Lighting: CFL Lamp with integated Ballast replaces pre-existing standard lighting Wattage. Measure includes Code case. Impacts: HOU = 3390; CDF = 0.09 | DEER1314 | Lighting Disposition | 2020-11-24 16:30 | Res-Oltg-Cmn-dWatt-CFL | NonDEER | Scaled | BaseRatio | 0 | 0 | None |  | 0 |  | 1 | Res | Any | Lighting | OutCommon | Ltg_Lamp | CFLint_lamp |  | OLtg-CFL-Cmn | Res outdoor CFL base case, Total Watts = 4.07 x Msr Watts | Res outdoor CFL base case, Total Watts = 4.07 x Msr Watts | CFL Lamp: Any Non-reflector, Exterior Rated, 20 Watts | CFLratio0407 | CFLratio0407 | CFLscw-Ext(20w) | Available |  | 0 | 0 | Disposition: MeasuresList-October312014.xlsx | RobNc |  |  |  | None | 2013-01-01 | 2015-12-31 | InEA_modVal |  |  |  |  | Standard | ExpiryDate extended to 12/31/2015 per CPUC decision (instead of 5/30/2015) | 1 | 1 | 0 | Deemed Ex Ante Team |  | ExpiryDate extended to 12/31/2015 per CPUC decision (instead of 5/30/2015) |  | Updated to indicate claim/filing status
5476 | R-OutCmn-CFLscw-Ext(22w)-dWP67 | Residential Outdoor Common-Area Lighting: CFL Lamp with integated Ballast replaces pre-existing standard lighting Wattage. Measure includes Code case. Impacts: HOU = 3390; CDF = 0.09 | DEER1314 | Lighting Disposition | 2020-11-24 16:30 | Res-Oltg-Cmn-dWatt-CFL | NonDEER | Scaled | BaseRatio | 0 | 0 | None |  | 0 |  | 1 | Res | Any | Lighting | OutCommon | Ltg_Lamp | CFLint_lamp |  | OLtg-CFL-Cmn | Res outdoor CFL base case, Total Watts = 4.07 x Msr Watts | Res outdoor CFL base case, Total Watts = 4.07 x Msr Watts | CFL Lamp: Any Non-reflector, Exterior Rated, 22 Watts | CFLratio0407 | CFLratio0407 | CFLscw-Ext(22w) | Available |  | 0 | 0 | Disposition: MeasuresList-October312014.xlsx | RobNc |  |  |  | None | 2013-01-01 | 2015-12-31 | InEA_modVal |  |  |  |  | Standard | ExpiryDate extended to 12/31/2015 per CPUC decision (instead of 5/30/2015) | 1 | 1 | 0 | Deemed Ex Ante Team |  | ExpiryDate extended to 12/31/2015 per CPUC decision (instead of 5/30/2015) |  | Updated to indicate claim/filing status
5477 | R-OutCmn-CFLscw-Ext(23w)-dWP70 | Residential Outdoor Common-Area Lighting: CFL Lamp with integated Ballast replaces pre-existing standard lighting Wattage. Measure includes Code case. Impacts: HOU = 3390; CDF = 0.09 | DEER1314 | Lighting Disposition | 2020-11-24 16:30 | Res-Oltg-Cmn-dWatt-CFL | NonDEER | Scaled | BaseRatio | 0 | 0 | None |  | 0 |  | 1 | Res | Any | Lighting | OutCommon | Ltg_Lamp | CFLint_lamp |  | OLtg-CFL-Cmn | Res outdoor CFL base case, Total Watts = 4.07 x Msr Watts | Res outdoor CFL base case, Total Watts = 4.07 x Msr Watts | CFL Lamp: Any Non-reflector, Exterior Rated, 23 Watts | CFLratio0407 | CFLratio0407 | CFLscw-Ext(23w) | Available |  | 0 | 0 | Disposition: MeasuresList-October312014.xlsx | RobNc |  |  |  | None | 2013-01-01 | 2015-12-31 | InEA_modVal |  |  |  |  | Standard | ExpiryDate extended to 12/31/2015 per CPUC decision (instead of 5/30/2015) | 1 | 1 | 0 | Deemed Ex Ante Team |  | ExpiryDate extended to 12/31/2015 per CPUC decision (instead of 5/30/2015) |  | Updated to indicate claim/filing status
5478 | R-OutCmn-CFLscw-Ext(24w)-dWP73 | Residential Outdoor Common-Area Lighting: CFL Lamp with integated Ballast replaces pre-existing standard lighting Wattage. Measure includes Code case. Impacts: HOU = 3390; CDF = 0.09 | DEER1314 | Lighting Disposition | 2020-11-24 16:30 | Res-Oltg-Cmn-dWatt-CFL | NonDEER | Scaled | BaseRatio | 0 | 0 | None |  | 0 |  | 1 | Res | Any | Lighting | OutCommon | Ltg_Lamp | CFLint_lamp |  | OLtg-CFL-Cmn | Res outdoor CFL base case, Total Watts = 4.07 x Msr Watts | Res outdoor CFL base case, Total Watts = 4.07 x Msr Watts | CFL Lamp: Any Non-reflector, Exterior Rated, 24 Watts | CFLratio0407 | CFLratio0407 | CFLscw-Ext(24w) | Available |  | 0 | 0 | Disposition: MeasuresList-October312014.xlsx | RobNc |  |  |  | None | 2013-01-01 | 2015-12-31 | InEA_modVal |  |  |  |  | Standard | ExpiryDate extended to 12/31/2015 per CPUC decision (instead of 5/30/2015) | 1 | 1 | 0 | Deemed Ex Ante Team |  | ExpiryDate extended to 12/31/2015 per CPUC decision (instead of 5/30/2015) |  | Updated to indicate claim/filing status
5479 | R-OutCmn-CFLscw-Ext(25w)-dWP76 | Residential Outdoor Common-Area Lighting: CFL Lamp with integated Ballast replaces pre-existing standard lighting Wattage. Measure includes Code case. Impacts: HOU = 3390; CDF = 0.09 | DEER1314 | Lighting Disposition | 2020-11-24 16:30 | Res-Oltg-Cmn-dWatt-CFL | NonDEER | Scaled | BaseRatio | 0 | 0 | None |  | 0 |  | 1 | Res | Any | Lighting | OutCommon | Ltg_Lamp | CFLint_lamp |  | OLtg-CFL-Cmn | Res outdoor CFL base case, Total Watts = 4.07 x Msr Watts | Res outdoor CFL base case, Total Watts = 4.07 x Msr Watts | CFL Lamp: Any Non-reflector, Exterior Rated, 25 Watts | CFLratio0407 | CFLratio0407 | CFLscw-Ext(25w) | Available |  | 0 | 0 | Disposition: MeasuresList-October312014.xlsx | RobNc |  |  |  | None | 2013-01-01 | 2015-12-31 | InEA_modVal |  |  |  |  | Standard | ExpiryDate extended to 12/31/2015 per CPUC decision (instead of 5/30/2015) | 1 | 1 | 0 | Deemed Ex Ante Team |  | ExpiryDate extended to 12/31/2015 per CPUC decision (instead of 5/30/2015) |  | Updated to indicate claim/filing status
5480 | R-OutCmn-CFLscw-Ext(26w)-dWP79 | Residential Outdoor Common-Area Lighting: CFL Lamp with integated Ballast replaces pre-existing standard lighting Wattage. Measure includes Code case. Impacts: HOU = 3390; CDF = 0.09 | DEER1314 | Lighting Disposition | 2020-11-24 16:30 | Res-Oltg-Cmn-dWatt-CFL | NonDEER | Scaled | BaseRatio | 0 | 0 | None |  | 0 |  | 1 | Res | Any | Lighting | OutCommon | Ltg_Lamp | CFLint_lamp |  | OLtg-CFL-Cmn | Res outdoor CFL base case, Total Watts = 4.07 x Msr Watts | Res outdoor CFL base case, Total Watts = 4.07 x Msr Watts | CFL Lamp: Any Non-reflector, Exterior Rated, 26 Watts | CFLratio0407 | CFLratio0407 | CFLscw-Ext(26w) | Available |  | 0 | 0 | Disposition: MeasuresList-October312014.xlsx | RobNc |  |  |  | None | 2013-01-01 | 2015-12-31 | InEA_modVal |  |  |  |  | Standard | ExpiryDate extended to 12/31/2015 per CPUC decision (instead of 5/30/2015) | 1 | 1 | 0 | Deemed Ex Ante Team |  | ExpiryDate extended to 12/31/2015 per CPUC decision (instead of 5/30/2015) |  | Updated to indicate claim/filing status
5481 | R-OutCmn-CFLscw-Ext(27w)-dWP82 | Residential Outdoor Common-Area Lighting: CFL Lamp with integated Ballast replaces pre-existing standard lighting Wattage. Measure includes Code case. Impacts: HOU = 3390; CDF = 0.09 | DEER1314 | Lighting Disposition | 2020-11-24 16:30 | Res-Oltg-Cmn-dWatt-CFL | NonDEER | Scaled | BaseRatio | 0 | 0 | None |  | 0 |  | 1 | Res | Any | Lighting | OutCommon | Ltg_Lamp | CFLint_lamp |  | OLtg-CFL-Cmn | Res outdoor CFL base case, Total Watts = 4.07 x Msr Watts | Res outdoor CFL base case, Total Watts = 4.07 x Msr Watts | CFL Lamp: Any Non-reflector, Exterior Rated, 27 Watts | CFLratio0407 | CFLratio0407 | CFLscw-Ext(27w) | Available |  | 0 | 0 | Disposition: MeasuresList-October312014.xlsx | RobNc |  |  |  | None | 2013-01-01 | 2015-12-31 | InEA_modVal |  |  |  |  | Standard | ExpiryDate extended to 12/31/2015 per CPUC decision (instead of 5/30/2015) | 1 | 1 | 0 | Deemed Ex Ante Team |  | ExpiryDate extended to 12/31/2015 per CPUC decision (instead of 5/30/2015) |  | Updated to indicate claim/filing status
5482 | R-OutCmn-CFLscw-Ext(9w)-dWP27 | Residential Outdoor Common-Area Lighting: CFL Lamp with integated Ballast replaces pre-existing standard lighting Wattage. Measure includes Code case. Impacts: HOU = 3390; CDF = 0.09 | DEER1314 | Lighting Disposition | 2020-11-24 16:30 | Res-Oltg-Cmn-dWatt-CFL | NonDEER | Scaled | BaseRatio | 0 | 0 | None |  | 0 |  | 1 | Res | Any | Lighting | OutCommon | Ltg_Lamp | CFLint_lamp |  | OLtg-CFL-Cmn | Res outdoor CFL base case, Total Watts = 4.07 x Msr Watts | Res outdoor CFL base case, Total Watts = 4.07 x Msr Watts | CFL Lamp: Any Non-reflector, Exterior Rated, 9 Watts | CFLratio0407 | CFLratio0407 | CFLscw-Ext(9w) | Available |  | 0 | 0 | Disposition: MeasuresList-October312014.xlsx | RobNc |  |  |  | None | 2013-01-01 | 2015-12-31 | InEA_modVal |  |  |  |  | Standard | ExpiryDate extended to 12/31/2015 per CPUC decision (instead of 5/30/2015) | 1 | 1 | 0 | Deemed Ex Ante Team |  | ExpiryDate extended to 12/31/2015 per CPUC decision (instead of 5/30/2015) |  | Updated to indicate claim/filing status
5483 | R-OutCmn-CFLscw-Refl-Ext(13w)-dWP39 | Residential Outdoor Common-Area Lighting: CFL Lamp with integated Ballast replaces pre-existing standard lighting Wattage. Measure includes Code case. Impacts: HOU = 3390; CDF = 0.09 | DEER1314 | Lighting Disposition | 2020-11-24 16:30 | Res-Oltg-Cmn-dWatt-CFL | NonDEER | Scaled | BaseRatio | 0 | 0 | None |  | 0 |  | 1 | Res | Any | Lighting | OutCommon | Ltg_Lamp | CFLint_lamp | CFLscw-Refl-Ext(13w) | OLtg-CFL-Cmn | Res outdoor CFL base case, Total Watts = 4.07 x Msr Watts | Res outdoor CFL base case, Total Watts = 4.07 x Msr Watts | CFL Lamp: Reflector, Exterior Rated, 13 Watts | CFLratio0407 | CFLratio0407 | CFLscw-Refl-Ext(13w) | Available |  | 0 | 0 | Disposition: MeasuresList-October312014.xlsx | RobNc |  |  |  | None | 2013-01-01 | 2015-12-31 | InEA_modVal |  |  |  |  | Standard | ExpiryDate extended to 12/31/2015 per CPUC decision (instead of 5/30/2015) | 1 | 1 | 0 | Deemed Ex Ante Team |  | ExpiryDate extended to 12/31/2015 per CPUC decision (instead of 5/30/2015) |  | Updated to indicate claim/filing status
5484 | R-OutCmn-CFLscw-Refl-Ext(14w)-dWP42 | Residential Outdoor Common-Area Lighting: CFL Lamp with integated Ballast replaces pre-existing standard lighting Wattage. Measure includes Code case. Impacts: HOU = 3390; CDF = 0.09 | DEER1314 | Lighting Disposition | 2020-11-24 16:30 | Res-Oltg-Cmn-dWatt-CFL | NonDEER | Scaled | BaseRatio | 0 | 0 | None |  | 0 |  | 1 | Res | Any | Lighting | OutCommon | Ltg_Lamp | CFLint_lamp | CFLscw-Refl-Ext(14w) | OLtg-CFL-Cmn | Res outdoor CFL base case, Total Watts = 4.07 x Msr Watts | Res outdoor CFL base case, Total Watts = 4.07 x Msr Watts | CFL Lamp: Reflector, Exterior Rated, 14 Watts | CFLratio0407 | CFLratio0407 | CFLscw-Refl-Ext(14w) | Available |  | 0 | 0 | Disposition: MeasuresList-October312014.xlsx | RobNc |  |  |  | None | 2013-01-01 | 2015-12-31 | InEA_modVal |  |  |  |  | Standard | ExpiryDate extended to 12/31/2015 per CPUC decision (instead of 5/30/2015) | 1 | 1 | 0 | Deemed Ex Ante Team |  | ExpiryDate extended to 12/31/2015 per CPUC decision (instead of 5/30/2015) |  | Updated to indicate claim/filing status
5485 | R-OutCmn-CFLscw-Refl-Ext(15w)-dWP46 | Residential Outdoor Common-Area Lighting: CFL Lamp with integated Ballast replaces pre-existing standard lighting Wattage. Measure includes Code case. Impacts: HOU = 3390; CDF = 0.09 | DEER1314 | Lighting Disposition | 2020-11-24 16:30 | Res-Oltg-Cmn-dWatt-CFL | NonDEER | Scaled | BaseRatio | 0 | 0 | None |  | 0 |  | 1 | Res | Any | Lighting | OutCommon | Ltg_Lamp | CFLint_lamp | CFLscw-Refl-Ext(15w) | OLtg-CFL-Cmn | Res outdoor CFL base case, Total Watts = 4.07 x Msr Watts | Res outdoor CFL base case, Total Watts = 4.07 x Msr Watts | CFL Lamp: Reflector, Exterior Rated, 15 Watts | CFLratio0407 | CFLratio0407 | CFLscw-Refl-Ext(15w) | Available |  | 0 | 0 | Disposition: MeasuresList-October312014.xlsx | RobNc |  |  |  | None | 2013-01-01 | 2015-12-31 | InEA_modVal |  |  |  |  | Standard | ExpiryDate extended to 12/31/2015 per CPUC decision (instead of 5/30/2015) | 1 | 1 | 0 | Deemed Ex Ante Team |  | ExpiryDate extended to 12/31/2015 per CPUC decision (instead of 5/30/2015) |  | Updated to indicate claim/filing status
5486 | R-OutCmn-CFLscw-Refl-Ext(16w)-dWP49 | Residential Outdoor Common-Area Lighting: CFL Lamp with integated Ballast replaces pre-existing standard lighting Wattage. Measure includes Code case. Impacts: HOU = 3390; CDF = 0.09 | DEER1314 | Lighting Disposition | 2020-11-24 16:30 | Res-Oltg-Cmn-dWatt-CFL | NonDEER | Scaled | BaseRatio | 0 | 0 | None |  | 0 |  | 1 | Res | Any | Lighting | OutCommon | Ltg_Lamp | CFLint_lamp | CFLscw-Refl-Ext(16w) | OLtg-CFL-Cmn | Res outdoor CFL base case, Total Watts = 4.07 x Msr Watts | Res outdoor CFL base case, Total Watts = 4.07 x Msr Watts | CFL Lamp: Reflector, Exterior Rated, 16 Watts | CFLratio0407 | CFLratio0407 | CFLscw-Refl-Ext(16w) | Available |  | 0 | 0 | Disposition: MeasuresList-October312014.xlsx | RobNc |  |  |  | None | 2013-01-01 | 2015-12-31 | InEA_modVal |  |  |  |  | Standard | ExpiryDate extended to 12/31/2015 per CPUC decision (instead of 5/30/2015) | 1 | 1 | 0 | Deemed Ex Ante Team |  | ExpiryDate extended to 12/31/2015 per CPUC decision (instead of 5/30/2015) |  | Updated to indicate claim/filing status
5487 | R-OutCmn-CFLscw-Refl-Ext(18w)-dWP55 | Residential Outdoor Common-Area Lighting: CFL Lamp with integated Ballast replaces pre-existing standard lighting Wattage. Measure includes Code case. Impacts: HOU = 3390; CDF = 0.09 | DEER1314 | Lighting Disposition | 2020-11-24 16:30 | Res-Oltg-Cmn-dWatt-CFL | NonDEER | Scaled | BaseRatio | 0 | 0 | None |  | 0 |  | 1 | Res | Any | Lighting | OutCommon | Ltg_Lamp | CFLint_lamp | CFLscw-Refl-Ext(18w) | OLtg-CFL-Cmn | Res outdoor CFL base case, Total Watts = 4.07 x Msr Watts | Res outdoor CFL base case, Total Watts = 4.07 x Msr Watts | CFL Lamp: Reflector, Exterior Rated, 18 Watts | CFLratio0407 | CFLratio0407 | CFLscw-Refl-Ext(18w) | Available |  | 0 | 0 | Disposition: MeasuresList-October312014.xlsx | RobNc |  |  |  | None | 2013-01-01 | 2015-12-31 | InEA_modVal |  |  |  |  | Standard | ExpiryDate extended to 12/31/2015 per CPUC decision (instead of 5/30/2015) | 1 | 1 | 0 | Deemed Ex Ante Team |  | ExpiryDate extended to 12/31/2015 per CPUC decision (instead of 5/30/2015) |  | Updated to indicate claim/filing status
5488 | R-OutCmn-CFLscw-Refl-Ext(20w)-dWP61 | Residential Outdoor Common-Area Lighting: CFL Lamp with integated Ballast replaces pre-existing standard lighting Wattage. Measure includes Code case. Impacts: HOU = 3390; CDF = 0.09 | DEER1314 | Lighting Disposition | 2020-11-24 16:30 | Res-Oltg-Cmn-dWatt-CFL | NonDEER | Scaled | BaseRatio | 0 | 0 | None |  | 0 |  | 1 | Res | Any | Lighting | OutCommon | Ltg_Lamp | CFLint_lamp | CFLscw-Refl-Ext(20w) | OLtg-CFL-Cmn | Res outdoor CFL base case, Total Watts = 4.07 x Msr Watts | Res outdoor CFL base case, Total Watts = 4.07 x Msr Watts | CFL Lamp: Reflector, Exterior Rated, 20 Watts | CFLratio0407 | CFLratio0407 | CFLscw-Refl-Ext(20w) | Available |  | 0 | 0 | Disposition: MeasuresList-October312014.xlsx | RobNc |  |  |  | None | 2013-01-01 | 2015-12-31 | InEA_modVal |  |  |  |  | Standard | ExpiryDate extended to 12/31/2015 per CPUC decision (instead of 5/30/2015) | 1 | 1 | 0 | Deemed Ex Ante Team |  | ExpiryDate extended to 12/31/2015 per CPUC decision (instead of 5/30/2015) |  | Updated to indicate claim/filing status
5489 | R-OutCmn-CFLscw-Refl-Ext(23w)-dWP70 | Residential Outdoor Common-Area Lighting: CFL Lamp with integated Ballast replaces pre-existing standard lighting Wattage. Measure includes Code case. Impacts: HOU = 3390; CDF = 0.09 | DEER1314 | Lighting Disposition | 2020-11-24 16:30 | Res-Oltg-Cmn-dWatt-CFL | NonDEER | Scaled | BaseRatio | 0 | 0 | None |  | 0 |  | 1 | Res | Any | Lighting | OutCommon | Ltg_Lamp | CFLint_lamp | CFLscw-Refl-Ext(23w) | OLtg-CFL-Cmn | Res outdoor CFL base case, Total Watts = 4.07 x Msr Watts | Res outdoor CFL base case, Total Watts = 4.07 x Msr Watts | CFL Lamp: Reflector, Exterior Rated, 23 Watts | CFLratio0407 | CFLratio0407 | CFLscw-Refl-Ext(23w) | Available |  | 0 | 0 | Disposition: MeasuresList-October312014.xlsx | RobNc |  |  |  | None | 2013-01-01 | 2015-12-31 | InEA_modVal |  |  |  |  | Standard | ExpiryDate extended to 12/31/2015 per CPUC decision (instead of 5/30/2015) | 1 | 1 | 0 | Deemed Ex Ante Team |  | ExpiryDate extended to 12/31/2015 per CPUC decision (instead of 5/30/2015) |  | Updated to indicate claim/filing status
5490 | R-OutCmn-LED-A19-Ext(10w)-dWP19 | Residential Outdoor Common-Area Lighting: LED Lamp replaces pre-existing standard lighting Wattage. Measure includes Code case. Impacts: HOU = 3390; CDF = 0.09 | DEER1314 | Lighting Disposition | 2020-11-24 16:30 | Res-Oltg-Cmn-dWatt-CFL | NonDEER | Scaled | BaseRatio | 0 | 0 | None |  | 0 |  | 1 | Res | Any | Lighting | OutCommon | Ltg_Lamp | LED_lamp |  | OLtg-Res-LED-50000hr-Cmn | LED A19 Basecase, Total Watts = 2.96 x Msr Watts | LED A19 Basecase, Total Watts = 2.96 x Msr Watts | LED Lamp: Exterior A19, 10 Watts, non-dimmable | LEDratio0296 | LEDratio0296 | LED-A19-Ext(10w) | Available |  | 0 | 0 | Disposition: MeasuresList-October312014.xlsx | RobNc |  |  |  | None | 2013-01-01 | 2017-06-30 | InEA_modVal |  |  |  |  | Standard |  | 1 | 1 | 0 | Deemed Ex Ante Team |  |  |  | Updated to indicate claim/filing status
5491 | R-OutCmn-LED-A19-Ext(4w)-dWP7 | Residential Outdoor Common-Area Lighting: LED Lamp replaces pre-existing standard lighting Wattage. Measure includes Code case. Impacts: HOU = 3390; CDF = 0.09 | DEER1314 | Lighting Disposition | 2020-11-24 16:30 | Res-Oltg-Cmn-dWatt-CFL | NonDEER | Scaled | BaseRatio | 0 | 0 | None |  | 0 |  | 1 | Res | Any | Lighting | OutCommon | Ltg_Lamp | LED_lamp |  | OLtg-Res-LED-50000hr-Cmn | LED A19 Basecase, Total Watts = 2.96 x Msr Watts | LED A19 Basecase, Total Watts = 2.96 x Msr Watts | LED Lamp: Exterior A19, 4 Watts, non-dimmable | LEDratio0296 | LEDratio0296 | LED-A19-Ext(4w) | Available |  | 0 | 0 | Disposition: MeasuresList-October312014.xlsx | RobNc |  |  |  | None | 2013-01-01 | 2017-06-30 | InEA_modVal |  |  |  |  | Standard |  | 1 | 1 | 0 | Deemed Ex Ante Team |  |  |  | Updated to indicate claim/filing status
5492 | R-OutCmn-LED-MR16-Ext(3w)-dWP9 | Residential Outdoor Common-Area Lighting: LED Lamp replaces pre-existing standard lighting Wattage. Measure includes Code case. Impacts: HOU = 3390; CDF = 0.09 | DEER1314 | Lighting Disposition | 2020-11-24 16:30 | Res-Oltg-Cmn-dWatt-CFL | NonDEER | Scaled | BaseRatio | 0 | 0 | None |  | 0 |  | 1 | Res | Any | Lighting | OutCommon | Ltg_Lamp | LED_lamp |  | OLtg-Res-LED-50000hr-Cmn | LED MR16 Basecase, Total Watts = 4.24 x Msr Watts | LED MR16 Basecase, Total Watts = 4.24 x Msr Watts | LED Lamp: Exterior MR16, 3 Watts, non-dimmable | LEDratio0424 | LEDratio0424 | LED-MR16-Ext(3w) | Available |  | 0 | 0 | Disposition: MeasuresList-October312014.xlsx | RobNc |  |  |  | None | 2013-01-01 | 2018-06-30 | InEA_modVal |  |  |  |  | Standard | Remove expiry date per Commission Staff direction 2018ScrewInLampSavignsMethods-11Dec2017.pdf | 1 | 1 | 0 | Deemed Ex Ante Team |  | Remove expiry date per Commission Staff direction 2018ScrewInLampSavignsMethods-11Dec2017.pdf |  | Updated to indicate claim/filing status
5493 | R-OutCmn-LED-MR16-Ext(7w)-dWP22 | Residential Outdoor Common-Area Lighting: LED Lamp replaces pre-existing standard lighting Wattage. Measure includes Code case. Impacts: HOU = 3390; CDF = 0.09 | DEER1314 | Lighting Disposition | 2020-11-24 16:30 | Res-Oltg-Cmn-dWatt-CFL | NonDEER | Scaled | BaseRatio | 0 | 0 | None |  | 0 |  | 1 | Res | Any | Lighting | OutCommon | Ltg_Lamp | LED_lamp |  | OLtg-Res-LED-50000hr-Cmn | LED MR16 Basecase, Total Watts = 4.24 x Msr Watts | LED MR16 Basecase, Total Watts = 4.24 x Msr Watts | LED Lamp: Exterior MR16, 7 Watts, non-dimmable | LEDratio0424 | LEDratio0424 | LED-MR16-Ext(7w) | Available |  | 0 | 0 | Disposition: MeasuresList-October312014.xlsx | RobNc |  |  |  | None | 2013-01-01 | 2018-06-30 | InEA_modVal |  |  |  |  | Standard | Remove expiry date per Commission Staff direction 2018ScrewInLampSavignsMethods-11Dec2017.pdf | 1 | 1 | 0 | Deemed Ex Ante Team |  | Remove expiry date per Commission Staff direction 2018ScrewInLampSavignsMethods-11Dec2017.pdf |  | Updated to indicate claim/filing status
5494 | R-OutCmn-LED-PAR30-Ext(15w)-dWP36 | Residential Outdoor Common-Area Lighting: LED Lamp replaces pre-existing standard lighting Wattage. Measure includes Code case. Impacts: HOU = 3390; CDF = 0.09 | DEER1314 | Lighting Disposition | 2020-11-24 16:30 | Res-Oltg-Cmn-dWatt-CFL | NonDEER | Scaled | BaseRatio | 0 | 0 | None |  | 0 |  | 1 | Res | Any | Lighting | OutCommon | Ltg_Lamp | LED_lamp |  | OLtg-Res-LED-50000hr-Cmn | LED PAR30 Basecase, Total Watts = 3.42 x Msr Watts | LED PAR30 Basecase, Total Watts = 3.42 x Msr Watts | LED Lamp: Exterior PAR30, 15 Watts, non-dimmable | LEDratio0342 | LEDratio0342 | LED-PAR30-Ext(15w) | Available |  | 0 | 0 | Disposition: MeasuresList-October312014.xlsx | RobNc |  |  |  | None | 2013-01-01 | 2017-06-30 | InEA_modVal |  |  |  |  | Standard |  | 1 | 1 | 0 | Deemed Ex Ante Team |  |  |  | Updated to indicate claim/filing status
5495 | R-OutCmn-LED-PAR30-Ext(6w)-dWP14 | Residential Outdoor Common-Area Lighting: LED Lamp replaces pre-existing standard lighting Wattage. Measure includes Code case. Impacts: HOU = 3390; CDF = 0.09 | DEER1314 | Lighting Disposition | 2020-11-24 16:30 | Res-Oltg-Cmn-dWatt-CFL | NonDEER | Scaled | BaseRatio | 0 | 0 | None |  | 0 |  | 1 | Res | Any | Lighting | OutCommon | Ltg_Lamp | LED_lamp |  | OLtg-Res-LED-50000hr-Cmn | LED PAR30 Basecase, Total Watts = 3.42 x Msr Watts | LED PAR30 Basecase, Total Watts = 3.42 x Msr Watts | LED Lamp: Exterior PAR30, 6 Watts, non-dimmable | LEDratio0342 | LEDratio0342 | LED-PAR30-Ext(6w) | Available |  | 0 | 0 | Disposition: MeasuresList-October312014.xlsx | RobNc |  |  |  | None | 2013-01-01 | 2017-06-30 | InEA_modVal |  |  |  |  | Standard |  | 1 | 1 | 0 | Deemed Ex Ante Team |  |  |  | Updated to indicate claim/filing status
5496 | R-OutCmn-LED-PAR38-Ext(17w)-dWP47 | Residential Outdoor Common-Area Lighting: LED Lamp replaces pre-existing standard lighting Wattage. Measure includes Code case. Impacts: HOU = 3390; CDF = 0.09 | DEER1314 | Lighting Disposition | 2020-11-24 16:30 | Res-Oltg-Cmn-dWatt-CFL | NonDEER | Scaled | BaseRatio | 0 | 0 | None |  | 0 |  | 1 | Res | Any | Lighting | OutCommon | Ltg_Lamp | LED_lamp |  | OLtg-Res-LED-50000hr-Cmn | LED PAR38 Basecase, Total Watts = 3.81 x Msr Watts | LED PAR38 Basecase, Total Watts = 3.81 x Msr Watts | LED Lamp: Exterior PAR38, 17 Watts, non-dimmable | LEDratio0381 | LEDratio0381 | LED-PAR38-Ext(17w) | Available |  | 0 | 0 | Disposition: MeasuresList-October312014.xlsx | RobNc |  |  |  | None | 2013-01-01 | 2017-06-30 | InEA_modVal |  |  |  |  | Standard |  | 1 | 1 | 0 | Deemed Ex Ante Team |  |  |  | Updated to indicate claim/filing status
5497 | R-OutCmn-LED-PAR38-Ext(7w)-dWP19 | Residential Outdoor Common-Area Lighting: LED Lamp replaces pre-existing standard lighting Wattage. Measure includes Code case. Impacts: HOU = 3390; CDF = 0.09 | DEER1314 | Lighting Disposition | 2020-11-24 16:30 | Res-Oltg-Cmn-dWatt-CFL | NonDEER | Scaled | BaseRatio | 0 | 0 | None |  | 0 |  | 1 | Res | Any | Lighting | OutCommon | Ltg_Lamp | LED_lamp |  | OLtg-Res-LED-50000hr-Cmn | LED PAR38 Basecase, Total Watts = 3.81 x Msr Watts | LED PAR38 Basecase, Total Watts = 3.81 x Msr Watts | LED Lamp: Exterior PAR38, 7 Watts, non-dimmable | LEDratio0381 | LEDratio0381 | LED-PAR38-Ext(7w) | Available |  | 0 | 0 | Disposition: MeasuresList-October312014.xlsx | RobNc |  |  |  | None | 2013-01-01 | 2017-06-30 | InEA_modVal |  |  |  |  | Standard |  | 1 | 1 | 0 | Deemed Ex Ante Team |  |  |  | Updated to indicate claim/filing status
5498 | R-OutDD-CFLfixt-13w-ext(13w)-dWP32 | Residential Dusk-to-Dawn outdoor lighting: CFL Fixture replaces pre-existing standard lighting Wattage. Measure includes Code case. Impacts: HOU = 4100; CDF = 0 | DEER1314 | Lighting Disposition | 2020-11-24 16:30 | Res-Oltg-DuskDawn-dWatt | NonDEER | Scaled | BaseRatio | 0 | 0 | None |  | 0 |  | 1 | Res | Any | Lighting | OutDuskDawn | Ltg_Fixture | CFL_fixt |  | OLtg-CFLfix-Dusk-to-Dawn | CFL fixture based on: Ballast; Total Watts = 3.53 | CFL fixture based on: Ballast; Total Watts = 3.53 | CFL fixture based on: CFLpin-Ext(13w), Exterior Rated; Total Watts = 13 | CFLratio0353 | CFLratio0353 | CFLfixt-13w-ext(13w) | Available | The measures replaces measure ID = R-OutDD-CFLfixt-13w-ext(13w)-dWP39 | 0 | 0 | Disposition: MeasuresList-October312014.xlsx | RobNc |  |  |  | None | 2014-10-31 | 2018-06-30 | InEA_modVal |  |  |  |  | Standard | Remove expiry date per Commission Staff direction 2018ScrewInLampSavignsMethods-11Dec2017.pdf | 1 | 1 | 0 | Deemed Ex Ante Team |  | Remove expiry date per Commission Staff direction 2018ScrewInLampSavignsMethods-11Dec2017.pdf |  | Updated to indicate claim/filing status
5499 | R-OutDD-CFLfixt-13w-ext(13w)-dWP39 | Residential Dusk-to-Dawn outdoor lighting: CFL Fixture replaces pre-existing standard lighting Wattage. Measure includes Code case. Impacts: HOU = 4100; CDF = 0 | DEER1314 | Lighting Disposition | 2020-11-24 16:30 | Res-Oltg-DuskDawn-dWatt | NonDEER | Scaled | BaseRatio | 0 | 0 | None |  | 0 |  | 1 | Res | Any | Lighting | OutDuskDawn | Ltg_Fixture | CFL_fixt |  | OLtg-CFLfix-Dusk-to-Dawn | Res outdoor CFL base case, Total Watts = 4.07 x Msr Watts | Res outdoor CFL base case, Total Watts = 4.07 x Msr Watts | CFL fixture based on: CFLpin-Ext(13w), Exterior Rated; Total Watts = 13 | CFLratio0407 | CFLratio0407 | CFLfixt-13w-ext(13w) | Available | For SCE13LG007 until expiry date. Replaced by measure ID R-OutDD-CFLfixt-13w-ext(13w)-dWP32 | 0 | 0 | Disposition: MeasuresList-October312014.xlsx | RobNc |  |  |  | None | 2013-01-01 | 2014-10-30 | InEA_modVal |  |  |  |  | Standard |  | 1 | 1 | 0 | Deemed Ex Ante Team |  |  |  | Updated to indicate claim/filing status
5500 | R-OutDD-CFLfixt-18w-ext(18w)-dWP45 | Residential Dusk-to-Dawn outdoor lighting: CFL Fixture replaces pre-existing standard lighting Wattage. Measure includes Code case. Impacts: HOU = 4100; CDF = 0 | DEER1314 | Lighting Disposition | 2020-11-24 16:30 | Res-Oltg-DuskDawn-dWatt | NonDEER | Scaled | BaseRatio | 0 | 0 | None |  | 0 |  | 1 | Res | Any | Lighting | OutDuskDawn | Ltg_Fixture | CFL_fixt |  | OLtg-CFLfix-Dusk-to-Dawn | CFL fixture based on: Ballast; Total Watts = 3.53 | CFL fixture based on: Ballast; Total Watts = 3.53 | CFL fixture based on: CFLpin-Ext(18w), Exterior Rated; Total Watts = 18 | CFLratio0353 | CFLratio0353 | CFLfixt-18w-ext(18w) | Available | The measures replaces Measure ID = R-OutDD-CFLfixt-18w-ext(18w)-dWP55 | 0 | 0 | Disposition: MeasuresList-October312014.xlsx | RobNc |  |  |  | None | 2014-10-31 | 2018-06-30 | InEA_modVal |  |  |  |  | Standard | Remove expiry date per Commission Staff direction 2018ScrewInLampSavignsMethods-11Dec2017.pdf | 1 | 1 | 0 | Deemed Ex Ante Team |  | Remove expiry date per Commission Staff direction 2018ScrewInLampSavignsMethods-11Dec2017.pdf |  | Updated to indicate claim/filing status
5501 | R-OutDD-CFLfixt-18w-ext(18w)-dWP55 | Residential Dusk-to-Dawn outdoor lighting: CFL Fixture replaces pre-existing standard lighting Wattage. Measure includes Code case. Impacts: HOU = 4100; CDF = 0 | DEER1314 | Lighting Disposition | 2020-11-24 16:30 | Res-Oltg-DuskDawn-dWatt | NonDEER | Scaled | BaseRatio | 0 | 0 | None |  | 0 |  | 1 | Res | Any | Lighting | OutDuskDawn | Ltg_Fixture | CFL_fixt |  | OLtg-CFLfix-Dusk-to-Dawn | Res outdoor CFL base case, Total Watts = 4.07 x Msr Watts | Res outdoor CFL base case, Total Watts = 4.07 x Msr Watts | CFL fixture based on: CFLpin-Ext(18w), Exterior Rated; Total Watts = 18 | CFLratio0407 | CFLratio0407 | CFLfixt-18w-ext(18w) | Available | For SCE13LG007 until expiry date. Replaced by measure ID R-OutDD-CFLfixt-18w-ext(18w)-dWP45 | 0 | 0 | Disposition: MeasuresList-October312014.xlsx | RobNc |  |  |  | None | 2013-01-01 | 2014-10-30 | InEA_modVal |  |  |  |  | Standard |  | 1 | 1 | 0 | Deemed Ex Ante Team |  |  |  | Updated to indicate claim/filing status
5502 | R-OutDD-CFLfixt-19w-ext(19w)-dWP48 | Residential Dusk-to-Dawn outdoor lighting: CFL Fixture replaces pre-existing standard lighting Wattage. Measure includes Code case. Impacts: HOU = 4100; CDF = 0 | DEER1314 | Lighting Disposition | 2020-11-24 16:30 | Res-Oltg-DuskDawn-dWatt | NonDEER | Scaled | BaseRatio | 0 | 0 | None |  | 0 |  | 1 | Res | Any | Lighting | OutDuskDawn | Ltg_Fixture | CFL_fixt |  | OLtg-CFLfix-Dusk-to-Dawn | CFL fixture based on: Ballast; Total Watts = 3.53 | CFL fixture based on: Ballast; Total Watts = 3.53 | CFL fixture based on: CFLpin(19w), Exterior Rated; Total Watts = 19 | CFLratio0353 | CFLratio0353 | CFLfixt-19w-ext(19w) | Available | The measures replaces Measure ID = R-OutDD-CFLfixt-19w-ext(19w)-dWP58 | 0 | 0 | Disposition: MeasuresList-October312014.xlsx | RobNc |  |  |  | None | 2014-10-31 | 2018-06-30 | InEA_modVal |  |  |  |  | Standard | Remove expiry date per Commission Staff direction 2018ScrewInLampSavignsMethods-11Dec2017.pdf | 1 | 1 | 0 | Deemed Ex Ante Team |  | Remove expiry date per Commission Staff direction 2018ScrewInLampSavignsMethods-11Dec2017.pdf |  | Updated to indicate claim/filing status
5503 | R-OutDD-CFLfixt-19w-ext(19w)-dWP58 | Residential Dusk-to-Dawn outdoor lighting: CFL Fixture replaces pre-existing standard lighting Wattage. Measure includes Code case. Impacts: HOU = 4100; CDF = 0 | DEER1314 | Lighting Disposition | 2020-11-24 16:30 | Res-Oltg-DuskDawn-dWatt | NonDEER | Scaled | BaseRatio | 0 | 0 | None |  | 0 |  | 1 | Res | Any | Lighting | OutDuskDawn | Ltg_Fixture | CFL_fixt |  | OLtg-CFLfix-Dusk-to-Dawn | Res outdoor CFL base case, Total Watts = 4.07 x Msr Watts | Res outdoor CFL base case, Total Watts = 4.07 x Msr Watts | CFL fixture based on: CFLpin(19w), Exterior Rated; Total Watts = 19 | CFLratio0407 | CFLratio0407 | CFLfixt-19w-ext(19w) | Available | For SCE13LG007 until expiry date. Replaced by measure ID R-OutDD-CFLfixt-19w-ext(19w)-dWP48 | 0 | 0 | Disposition: MeasuresList-October312014.xlsx | RobNc |  |  |  | None | 2013-01-01 | 2014-10-30 | InEA_modVal |  |  |  |  | Standard |  | 1 | 1 | 0 | Deemed Ex Ante Team |  |  |  | Updated to indicate claim/filing status
5504 | R-OutDD-CFLfixt-20w-ext(20w)-dWP50 | Residential Dusk-to-Dawn outdoor lighting: CFL Fixture replaces pre-existing standard lighting Wattage. Measure includes Code case. Impacts: HOU = 4100; CDF = 0 | DEER1314 | Lighting Disposition | 2020-11-24 16:30 | Res-Oltg-DuskDawn-dWatt | NonDEER | Scaled | BaseRatio | 0 | 0 | None |  | 0 |  | 1 | Res | Any | Lighting | OutDuskDawn | Ltg_Fixture | CFL_fixt |  | OLtg-CFLfix-Dusk-to-Dawn | CFL fixture based on: Ballast; Total Watts = 3.53 | CFL fixture based on: Ballast; Total Watts = 3.53 | CFL fixture based on: CFLpin(20w), Exterior Rated; Total Watts = 20 | CFLratio0353 | CFLratio0353 | CFLfixt-20w-ext(20w) | Available | The measures replaces Measure ID = R-OutDD-CFLfixt-20w-ext(20w)-dWP61 | 0 | 0 | Disposition: MeasuresList-October312014.xlsx | RobNc |  |  |  | None | 2014-10-31 | 2018-06-30 | InEA_modVal |  |  |  |  | Standard | Remove expiry date per Commission Staff direction 2018ScrewInLampSavignsMethods-11Dec2017.pdf | 1 | 1 | 0 | Deemed Ex Ante Team |  | Remove expiry date per Commission Staff direction 2018ScrewInLampSavignsMethods-11Dec2017.pdf |  | Updated to indicate claim/filing status
5505 | R-OutDD-CFLfixt-20w-ext(20w)-dWP61 | Residential Dusk-to-Dawn outdoor lighting: CFL Fixture replaces pre-existing standard lighting Wattage. Measure includes Code case. Impacts: HOU = 4100; CDF = 0 | DEER1314 | Lighting Disposition | 2020-11-24 16:30 | Res-Oltg-DuskDawn-dWatt | NonDEER | Scaled | BaseRatio | 0 | 0 | None |  | 0 |  | 1 | Res | Any | Lighting | OutDuskDawn | Ltg_Fixture | CFL_fixt |  | OLtg-CFLfix-Dusk-to-Dawn | Res outdoor CFL base case, Total Watts = 4.07 x Msr Watts | Res outdoor CFL base case, Total Watts = 4.07 x Msr Watts | CFL fixture based on: CFLpin(20w), Exterior Rated; Total Watts = 20 | CFLratio0407 | CFLratio0407 | CFLfixt-20w-ext(20w) | Available | For SCE13LG007 until expiry date. Replaced by measure ID R-OutDD-CFLfixt-20w-ext(20w)-dWP50 | 0 | 0 | Disposition: MeasuresList-October312014.xlsx | RobNc |  |  |  | None | 2013-01-01 | 2014-10-30 | InEA_modVal |  |  |  |  | Standard |  | 1 | 1 | 0 | Deemed Ex Ante Team |  |  |  | Updated to indicate claim/filing status
5506 | R-OutDD-CFLfixt-22w-ext(22w)-dWP55 | Residential Dusk-to-Dawn outdoor lighting: CFL Fixture replaces pre-existing standard lighting Wattage. Measure includes Code case. Impacts: HOU = 4100; CDF = 0 | DEER1314 | Lighting Disposition | 2020-11-24 16:30 | Res-Oltg-DuskDawn-dWatt | NonDEER | Scaled | BaseRatio | 0 | 0 | None |  | 0 |  | 1 | Res | Any | Lighting | OutDuskDawn | Ltg_Fixture | CFL_fixt |  | OLtg-CFLfix-Dusk-to-Dawn | CFL fixture based on: Ballast; Total Watts = 3.53 | CFL fixture based on: Ballast; Total Watts = 3.53 | CFL fixture based on: CFLpin-Ext(22w), Exterior Rated; Total Watts = 22 | CFLratio0353 | CFLratio0353 | CFLfixt-22w-ext(22w) | Available | The measures replaces measure ID = R-OutDD-CFLfixt-22w-ext(22w)-dWP67 | 0 | 0 | Disposition: MeasuresList-October312014.xlsx | RobNc |  |  |  | None | 2014-10-31 | 2018-06-30 | InEA_modVal |  |  |  |  | Standard | Remove expiry date per Commission Staff direction 2018ScrewInLampSavignsMethods-11Dec2017.pdf | 1 | 1 | 0 | Deemed Ex Ante Team |  | Remove expiry date per Commission Staff direction 2018ScrewInLampSavignsMethods-11Dec2017.pdf |  | Updated to indicate claim/filing status
5507 | R-OutDD-CFLfixt-22w-ext(22w)-dWP67 | Residential Dusk-to-Dawn outdoor lighting: CFL Fixture replaces pre-existing standard lighting Wattage. Measure includes Code case. Impacts: HOU = 4100; CDF = 0 | DEER1314 | Lighting Disposition | 2020-11-24 16:30 | Res-Oltg-DuskDawn-dWatt | NonDEER | Scaled | BaseRatio | 0 | 0 | None |  | 0 |  | 1 | Res | Any | Lighting | OutDuskDawn | Ltg_Fixture | CFL_fixt |  | OLtg-CFLfix-Dusk-to-Dawn | Res outdoor CFL base case, Total Watts = 4.07 x Msr Watts | Res outdoor CFL base case, Total Watts = 4.07 x Msr Watts | CFL fixture based on: CFLpin-Ext(22w), Exterior Rated; Total Watts = 22 | CFLratio0407 | CFLratio0407 | CFLfixt-22w-ext(22w) | Available | For SCE13LG007 until expiry date. Replaced by measure ID R-OutDD-CFLfixt-22w-ext(22w)-dWP55 | 0 | 0 | Disposition: MeasuresList-October312014.xlsx | RobNc |  |  |  | None | 2013-01-01 | 2014-10-30 | InEA_modVal |  |  |  |  | Standard |  | 1 | 1 | 0 | Deemed Ex Ante Team |  |  |  | Updated to indicate claim/filing status
5508 | R-OutDD-CFLfixt-23w-ext(23w)-dWP58 | Residential Dusk-to-Dawn outdoor lighting: CFL Fixture replaces pre-existing standard lighting Wattage. Measure includes Code case. Impacts: HOU = 4100; CDF = 0 | DEER1314 | Lighting Disposition | 2020-11-24 16:30 | Res-Oltg-DuskDawn-dWatt | NonDEER | Scaled | BaseRatio | 0 | 0 | None |  | 0 |  | 1 | Res | Any | Lighting | OutDuskDawn | Ltg_Fixture | CFL_fixt |  | OLtg-CFLfix-Dusk-to-Dawn | CFL fixture based on: Ballast; Total Watts = 3.53 | CFL fixture based on: Ballast; Total Watts = 3.53 | CFL fixture based on: CFLpin-Ext(23w), Exterior Rated; Total Watts = 23 | CFLratio0353 | CFLratio0353 | CFLfixt-23w-ext(23w) | Available | The measures replaces Measure ID = R-OutDD-CFLfixt-23w-ext(23w)-dWP70 | 0 | 0 | Disposition: MeasuresList-October312014.xlsx | RobNc |  |  |  | None | 2014-10-31 | 2018-06-30 | InEA_modVal |  |  |  |  | Standard | Remove expiry date per Commission Staff direction 2018ScrewInLampSavignsMethods-11Dec2017.pdf | 1 | 1 | 0 | Deemed Ex Ante Team |  | Remove expiry date per Commission Staff direction 2018ScrewInLampSavignsMethods-11Dec2017.pdf |  | Updated to indicate claim/filing status
5509 | R-OutDD-CFLfixt-23w-ext(23w)-dWP70 | Residential Dusk-to-Dawn outdoor lighting: CFL Fixture replaces pre-existing standard lighting Wattage. Measure includes Code case. Impacts: HOU = 4100; CDF = 0 | DEER1314 | Lighting Disposition | 2020-11-24 16:30 | Res-Oltg-DuskDawn-dWatt | NonDEER | Scaled | BaseRatio | 0 | 0 | None |  | 0 |  | 1 | Res | Any | Lighting | OutDuskDawn | Ltg_Fixture | CFL_fixt |  | OLtg-CFLfix-Dusk-to-Dawn | Res outdoor CFL base case, Total Watts = 4.07 x Msr Watts | Res outdoor CFL base case, Total Watts = 4.07 x Msr Watts | CFL fixture based on: CFLpin-Ext(23w), Exterior Rated; Total Watts = 23 | CFLratio0407 | CFLratio0407 | CFLfixt-23w-ext(23w) | Available | For SCE13LG007 until expiry date. Replaced by measure ID R-OutDD-CFLfixt-23w-ext(23w)-dWP58 | 0 | 0 | Disposition: MeasuresList-October312014.xlsx | RobNc |  |  |  | None | 2013-01-01 | 2014-10-30 | InEA_modVal |  |  |  |  | Standard |  | 1 | 1 | 0 | Deemed Ex Ante Team |  |  |  | Updated to indicate claim/filing status
5510 | R-OutDD-CFLfixt-25w-ext(25w)-dWP63 | Residential Dusk-to-Dawn outdoor lighting: CFL Fixture replaces pre-existing standard lighting Wattage. Measure includes Code case. Impacts: HOU = 4100; CDF = 0 | DEER1314 | Lighting Disposition | 2020-11-24 16:30 | Res-Oltg-DuskDawn-dWatt | NonDEER | Scaled | BaseRatio | 0 | 0 | None |  | 0 |  | 1 | Res | Any | Lighting | OutDuskDawn | Ltg_Fixture | CFL_fixt |  | OLtg-CFLfix-Dusk-to-Dawn | CFL fixture based on: Ballast; Total Watts = 3.53 | CFL fixture based on: Ballast; Total Watts = 3.53 | CFL fixture based on: CFLpin-Ext(25w), Exterior Rated; Total Watts = 25 | CFLratio0353 | CFLratio0353 | CFLfixt-25w-ext(25w) | Available | The measures replaces measure ID = R-OutDD-CFLfixt-25w-ext(25w)-dWP76 | 0 | 0 | Disposition: MeasuresList-October312014.xlsx | RobNc |  |  |  | None | 2014-10-31 | 2018-06-30 | InEA_modVal |  |  |  |  | Standard | Remove expiry date per Commission Staff direction 2018ScrewInLampSavignsMethods-11Dec2017.pdf | 1 | 1 | 0 | Deemed Ex Ante Team |  | Remove expiry date per Commission Staff direction 2018ScrewInLampSavignsMethods-11Dec2017.pdf |  | Updated to indicate claim/filing status
5511 | R-OutDD-CFLfixt-25w-ext(25w)-dWP76 | Residential Dusk-to-Dawn outdoor lighting: CFL Fixture replaces pre-existing standard lighting Wattage. Measure includes Code case. Impacts: HOU = 4100; CDF = 0 | DEER1314 | Lighting Disposition | 2020-11-24 16:30 | Res-Oltg-DuskDawn-dWatt | NonDEER | Scaled | BaseRatio | 0 | 0 | None |  | 0 |  | 1 | Res | Any | Lighting | OutDuskDawn | Ltg_Fixture | CFL_fixt |  | OLtg-CFLfix-Dusk-to-Dawn | Res outdoor CFL base case, Total Watts = 4.07 x Msr Watts | Res outdoor CFL base case, Total Watts = 4.07 x Msr Watts | CFL fixture based on: CFLpin-Ext(25w), Exterior Rated; Total Watts = 25 | CFLratio0407 | CFLratio0407 | CFLfixt-25w-ext(25w) | Available | For SCE13LG007 until expiry date. Replaced by measure ID R-OutDD-CFLfixt-25w-ext(25w)-dWP63 | 0 | 0 | Disposition: MeasuresList-October312014.xlsx | RobNc |  |  |  | None | 2013-01-01 | 2014-10-30 | InEA_modVal |  |  |  |  | Standard |  | 1 | 1 | 0 | Deemed Ex Ante Team |  |  |  | Updated to indicate claim/filing status
5512 | R-OutDD-CFLfixt-26w-ext(26w)-dWP65 | Residential Dusk-to-Dawn outdoor lighting: CFL Fixture replaces pre-existing standard lighting Wattage. Measure includes Code case. Impacts: HOU = 4100; CDF = 0 | DEER1314 | Lighting Disposition | 2020-11-24 16:30 | Res-Oltg-DuskDawn-dWatt | NonDEER | Scaled | BaseRatio | 0 | 0 | None |  | 0 |  | 1 | Res | Any | Lighting | OutDuskDawn | Ltg_Fixture | CFL_fixt |  | OLtg-CFLfix-Dusk-to-Dawn | CFL fixture based on: Ballast; Total Watts = 3.53 | CFL fixture based on: Ballast; Total Watts = 3.53 | CFL fixture based on: CFLpin-Ext(26w), Exterior Rated; Total Watts = 26 | CFLratio0353 | CFLratio0353 | CFLfixt-26w-ext(26w) | Available | The measures replaces Measure ID = R-OutDD-CFLfixt-26w-ext(26w)-dWP79 | 0 | 0 | Disposition: MeasuresList-October312014.xlsx | RobNc |  |  |  | None | 2014-10-31 | 2018-06-30 | InEA_modVal |  |  |  |  | Standard | Remove expiry date per Commission Staff direction 2018ScrewInLampSavignsMethods-11Dec2017.pdf | 1 | 1 | 0 | Deemed Ex Ante Team |  | Remove expiry date per Commission Staff direction 2018ScrewInLampSavignsMethods-11Dec2017.pdf |  | Updated to indicate claim/filing status
5513 | R-OutDD-CFLfixt-26w-ext(26w)-dWP79 | Residential Dusk-to-Dawn outdoor lighting: CFL Fixture replaces pre-existing standard lighting Wattage. Measure includes Code case. Impacts: HOU = 4100; CDF = 0 | DEER1314 | Lighting Disposition | 2020-11-24 16:30 | Res-Oltg-DuskDawn-dWatt | NonDEER | Scaled | BaseRatio | 0 | 0 | None |  | 0 |  | 1 | Res | Any | Lighting | OutDuskDawn | Ltg_Fixture | CFL_fixt |  | OLtg-CFLfix-Dusk-to-Dawn | Res outdoor CFL base case, Total Watts = 4.07 x Msr Watts | Res outdoor CFL base case, Total Watts = 4.07 x Msr Watts | CFL fixture based on: CFLpin-Ext(26w), Exterior Rated; Total Watts = 26 | CFLratio0407 | CFLratio0407 | CFLfixt-26w-ext(26w) | Available | For SCE13LG007 until expiry date. Replaced by measure ID R-OutDD-CFLfixt-26w-ext(26w)-dWP65 | 0 | 0 | Disposition: MeasuresList-October312014.xlsx | RobNc |  |  |  | None | 2013-01-01 | 2014-10-30 | InEA_modVal |  |  |  |  | Standard |  | 1 | 1 | 0 | Deemed Ex Ante Team |  |  |  | Updated to indicate claim/filing status
5514 | R-OutDD-CFLfixt-27w-ext(27w)-dWP68 | Residential Dusk-to-Dawn outdoor lighting: CFL Fixture replaces pre-existing standard lighting Wattage. Measure includes Code case. Impacts: HOU = 4100; CDF = 0 | DEER1314 | Lighting Disposition | 2020-11-24 16:30 | Res-Oltg-DuskDawn-dWatt | NonDEER | Scaled | BaseRatio | 0 | 0 | None |  | 0 |  | 1 | Res | Any | Lighting | OutDuskDawn | Ltg_Fixture | CFL_fixt |  | OLtg-CFLfix-Dusk-to-Dawn | CFL fixture based on: Ballast; Total Watts = 3.53 | CFL fixture based on: Ballast; Total Watts = 3.53 | CFL fixture based on: CFLpin-Ext(27w), Exterior Rated; Total Watts = 27 | CFLratio0353 | CFLratio0353 | CFLfixt-27w-ext(27w) | Available | The measures replaces measure ID = R-OutDD-CFLfixt-27w-ext(27w)-dWP82 | 0 | 0 | Disposition: MeasuresList-October312014.xlsx | RobNc |  |  |  | None | 2014-10-31 | 2018-06-30 | InEA_modVal |  |  |  |  | Standard | Remove expiry date per Commission Staff direction 2018ScrewInLampSavignsMethods-11Dec2017.pdf | 1 | 1 | 0 | Deemed Ex Ante Team |  | Remove expiry date per Commission Staff direction 2018ScrewInLampSavignsMethods-11Dec2017.pdf |  | Updated to indicate claim/filing status
5515 | R-OutDD-CFLfixt-27w-ext(27w)-dWP82 | Residential Dusk-to-Dawn outdoor lighting: CFL Fixture replaces pre-existing standard lighting Wattage. Measure includes Code case. Impacts: HOU = 4100; CDF = 0 | DEER1314 | Lighting Disposition | 2020-11-24 16:30 | Res-Oltg-DuskDawn-dWatt | NonDEER | Scaled | BaseRatio | 0 | 0 | None |  | 0 |  | 1 | Res | Any | Lighting | OutDuskDawn | Ltg_Fixture | CFL_fixt |  | OLtg-CFLfix-Dusk-to-Dawn | Res outdoor CFL base case, Total Watts = 4.07 x Msr Watts | Res outdoor CFL base case, Total Watts = 4.07 x Msr Watts | CFL fixture based on: CFLpin-Ext(27w), Exterior Rated; Total Watts = 27 | CFLratio0407 | CFLratio0407 | CFLfixt-27w-ext(27w) | Available | For SCE13LG007 until expiry date. Replaced by measure ID R-OutDD-CFLfixt-27w-ext(27w)-dWP68 | 0 | 0 | Disposition: MeasuresList-October312014.xlsx | RobNc |  |  |  | None | 2013-01-01 | 2014-10-30 | InEA_modVal |  |  |  |  | Standard |  | 1 | 1 | 0 | Deemed Ex Ante Team |  |  |  | Updated to indicate claim/filing status
5516 | R-OutDD-CFLfixt-30w-ext(30w)-dWP75 | Residential Dusk-to-Dawn outdoor lighting: CFL Fixture replaces pre-existing standard lighting Wattage. Measure includes Code case. Impacts: HOU = 4100; CDF = 0 | DEER1314 | Lighting Disposition | 2020-11-24 16:30 | Res-Oltg-DuskDawn-dWatt | NonDEER | Scaled | BaseRatio | 0 | 0 | None |  | 0 |  | 1 | Res | Any | Lighting | OutDuskDawn | Ltg_Fixture | CFL_fixt |  | OLtg-CFLfix-Dusk-to-Dawn | CFL fixture based on: Ballast; Total Watts = 3.53 | CFL fixture based on: Ballast; Total Watts = 3.53 | CFL fixture based on: CFLpin(30w), Exterior Rated; Total Watts = 30 | CFLratio0353 | CFLratio0353 | CFLfixt-30w-ext(30w) | Available | The measures replaces Measure ID = R-OutDD-CFLfixt-30w-ext(30w)-dWP92 | 0 | 0 | Disposition: MeasuresList-October312014.xlsx | RobNc |  |  |  | None | 2014-10-31 | 2018-06-30 | InEA_modVal |  |  |  |  | Standard | Remove expiry date per Commission Staff direction 2018ScrewInLampSavignsMethods-11Dec2017.pdf | 1 | 1 | 0 | Deemed Ex Ante Team |  | Remove expiry date per Commission Staff direction 2018ScrewInLampSavignsMethods-11Dec2017.pdf |  | Updated to indicate claim/filing status
5517 | R-OutDD-CFLfixt-30w-ext(30w)-dWP92 | Residential Dusk-to-Dawn outdoor lighting: CFL Fixture replaces pre-existing standard lighting Wattage. Measure includes Code case. Impacts: HOU = 4100; CDF = 0 | DEER1314 | Lighting Disposition | 2020-11-24 16:30 | Res-Oltg-DuskDawn-dWatt | NonDEER | Scaled | BaseRatio | 0 | 0 | None |  | 0 |  | 1 | Res | Any | Lighting | OutDuskDawn | Ltg_Fixture | CFL_fixt |  | OLtg-CFLfix-Dusk-to-Dawn | Res outdoor CFL base case, Total Watts = 4.07 x Msr Watts | Res outdoor CFL base case, Total Watts = 4.07 x Msr Watts | CFL fixture based on: CFLpin(30w), Exterior Rated; Total Watts = 30 | CFLratio0407 | CFLratio0407 | CFLfixt-30w-ext(30w) | Available | For SCE13LG007 until expiry date. Replaced by measure ID R-OutDD-CFLfixt-30w-ext(30w)-dWP75 | 0 | 0 | Disposition: MeasuresList-October312014.xlsx | RobNc |  |  |  | None | 2013-01-01 | 2014-10-30 | InEA_modVal |  |  |  |  | Standard |  | 1 | 1 | 0 | Deemed Ex Ante Team |  |  |  | Updated to indicate claim/filing status
5518 | R-OutDD-CFLfixt-32w-ext(32w)-dWP80 | Residential Dusk-to-Dawn outdoor lighting: CFL Fixture replaces pre-existing standard lighting Wattage. Measure includes Code case. Impacts: HOU = 4100; CDF = 0 | DEER1314 | Lighting Disposition | 2020-11-24 16:30 | Res-Oltg-DuskDawn-dWatt | NonDEER | Scaled | BaseRatio | 0 | 0 | None |  | 0 |  | 1 | Res | Any | Lighting | OutDuskDawn | Ltg_Fixture | CFL_fixt |  | OLtg-CFLfix-Dusk-to-Dawn | CFL fixture based on: Ballast; Total Watts = 3.53 | CFL fixture based on: Ballast; Total Watts = 3.53 | CFL fixture based on: CFLpin(32w), Exterior Rated; Total Watts = 32 | CFLratio0353 | CFLratio0353 | CFLfixt-32w-ext(32w) | Available | The measures replaces Measure ID = R-OutDD-CFLfixt-32w-ext(32w)-dWP98 | 0 | 0 | Disposition: MeasuresList-October312014.xlsx | RobNc |  |  |  | None | 2014-10-31 | 2018-06-30 | InEA_modVal |  |  |  |  | Standard | Remove expiry date per Commission Staff direction 2018ScrewInLampSavignsMethods-11Dec2017.pdf | 1 | 1 | 0 | Deemed Ex Ante Team |  | Remove expiry date per Commission Staff direction 2018ScrewInLampSavignsMethods-11Dec2017.pdf |  | Updated to indicate claim/filing status
5519 | R-OutDD-CFLfixt-32w-ext(32w)-dWP98 | Residential Dusk-to-Dawn outdoor lighting: CFL Fixture replaces pre-existing standard lighting Wattage. Measure includes Code case. Impacts: HOU = 4100; CDF = 0 | DEER1314 | Lighting Disposition | 2020-11-24 16:30 | Res-Oltg-DuskDawn-dWatt | NonDEER | Scaled | BaseRatio | 0 | 0 | None |  | 0 |  | 1 | Res | Any | Lighting | OutDuskDawn | Ltg_Fixture | CFL_fixt |  | OLtg-CFLfix-Dusk-to-Dawn | Res outdoor CFL base case, Total Watts = 4.07 x Msr Watts | Res outdoor CFL base case, Total Watts = 4.07 x Msr Watts | CFL fixture based on: CFLpin(32w), Exterior Rated; Total Watts = 32 | CFLratio0407 | CFLratio0407 | CFLfixt-32w-ext(32w) | Available | For SCE13LG007 until expiry date. Replaced by measure ID R-OutDD-CFLfixt-32w-ext(32w)-dWP80 | 0 | 0 | Disposition: MeasuresList-October312014.xlsx | RobNc |  |  |  | None | 2013-01-01 | 2014-10-30 | InEA_modVal |  |  |  |  | Standard |  | 1 | 1 | 0 | Deemed Ex Ante Team |  |  |  | Updated to indicate claim/filing status
5520 | R-OutDD-CFLfixt-36w-ext(36w)-dWP110 | Residential Dusk-to-Dawn outdoor lighting: CFL Fixture replaces pre-existing standard lighting Wattage. Measure includes Code case. Impacts: HOU = 4100; CDF = 0 | DEER1314 | Lighting Disposition | 2020-11-24 16:30 | Res-Oltg-DuskDawn-dWatt | NonDEER | Scaled | BaseRatio | 0 | 0 | None |  | 0 |  | 1 | Res | Any | Lighting | OutDuskDawn | Ltg_Fixture | CFL_fixt |  | OLtg-CFLfix-Dusk-to-Dawn | Res outdoor CFL base case, Total Watts = 4.07 x Msr Watts | Res outdoor CFL base case, Total Watts = 4.07 x Msr Watts | CFL fixture based on: CFLpin(36w), Exterior Rated; Total Watts = 36 | CFLratio0407 | CFLratio0407 | CFLfixt-36w-ext(36w) | Available | For SCE13LG007 until expiry date. Replaced by measure ID R-OutDD-CFLfixt-36w-ext(36w)-dWP91 | 0 | 0 | Disposition: MeasuresList-October312014.xlsx | RobNc |  |  |  | None | 2013-01-01 | 2014-10-30 | InEA_modVal |  |  |  |  | Standard |  | 1 | 1 | 0 | Deemed Ex Ante Team |  |  |  | Updated to indicate claim/filing status
5521 | R-OutDD-CFLfixt-36w-ext(36w)-dWP91 | Residential Dusk-to-Dawn outdoor lighting: CFL Fixture replaces pre-existing standard lighting Wattage. Measure includes Code case. Impacts: HOU = 4100; CDF = 0 | DEER1314 | Lighting Disposition | 2020-11-24 16:30 | Res-Oltg-DuskDawn-dWatt | NonDEER | Scaled | BaseRatio | 0 | 0 | None |  | 0 |  | 1 | Res | Any | Lighting | OutDuskDawn | Ltg_Fixture | CFL_fixt |  | OLtg-CFLfix-Dusk-to-Dawn | CFL fixture based on: Ballast; Total Watts = 3.53 | CFL fixture based on: Ballast; Total Watts = 3.53 | CFL fixture based on: CFLpin(36w), Exterior Rated; Total Watts = 36 | CFLratio0353 | CFLratio0353 | CFLfixt-36w-ext(36w) | Available | The measures replaces Measure ID = R-OutDD-CFLfixt-36w-ext(36w)-dWP110 | 0 | 0 | Disposition: MeasuresList-October312014.xlsx | RobNc |  |  |  | None | 2014-10-31 | 2018-06-30 | InEA_modVal |  |  |  |  | Standard | Remove expiry date per Commission Staff direction 2018ScrewInLampSavignsMethods-11Dec2017.pdf | 1 | 1 | 0 | Deemed Ex Ante Team |  | Remove expiry date per Commission Staff direction 2018ScrewInLampSavignsMethods-11Dec2017.pdf |  | Updated to indicate claim/filing status
5522 | R-OutDD-CFLfixt-50w-ext(50w)-dWP126 | Residential Dusk-to-Dawn outdoor lighting: CFL Fixture replaces pre-existing standard lighting Wattage. Measure includes Code case. Impacts: HOU = 4100; CDF = 0 | DEER1314 | Lighting Disposition | 2020-11-24 16:30 | Res-Oltg-DuskDawn-dWatt | NonDEER | Scaled | BaseRatio | 0 | 0 | None |  | 0 |  | 1 | Res | Any | Lighting | OutDuskDawn | Ltg_Fixture | CFL_fixt |  | OLtg-CFLfix-Dusk-to-Dawn | CFL fixture based on: Ballast; Total Watts = 3.53 | CFL fixture based on: Ballast; Total Watts = 3.53 | CFL fixture based on: CFLpin(50w), Exterior Rated; Total Watts = 50 | CFLratio0353 | CFLratio0353 | CFLfixt-50w-ext(50w) | Available | The measures replaces Measure ID = R-OutDD-CFLfixt-50w-ext(50w)-dWP153 | 0 | 0 | Disposition: MeasuresList-October312014.xlsx | RobNc |  |  |  | None | 2014-10-31 | 2018-06-30 | InEA_modVal |  |  |  |  | Standard | Remove expiry date per Commission Staff direction 2018ScrewInLampSavignsMethods-11Dec2017.pdf | 1 | 1 | 0 | Deemed Ex Ante Team |  | Remove expiry date per Commission Staff direction 2018ScrewInLampSavignsMethods-11Dec2017.pdf |  | Updated to indicate claim/filing status
5523 | R-OutDD-CFLfixt-50w-ext(50w)-dWP153 | Residential Dusk-to-Dawn outdoor lighting: CFL Fixture replaces pre-existing standard lighting Wattage. Measure includes Code case. Impacts: HOU = 4100; CDF = 0 | DEER1314 | Lighting Disposition | 2020-11-24 16:30 | Res-Oltg-DuskDawn-dWatt | NonDEER | Scaled | BaseRatio | 0 | 0 | None |  | 0 |  | 1 | Res | Any | Lighting | OutDuskDawn | Ltg_Fixture | CFL_fixt |  | OLtg-CFLfix-Dusk-to-Dawn | Res outdoor CFL base case, Total Watts = 4.07 x Msr Watts | Res outdoor CFL base case, Total Watts = 4.07 x Msr Watts | CFL fixture based on: CFLpin(50w), Exterior Rated; Total Watts = 50 | CFLratio0407 | CFLratio0407 | CFLfixt-50w-ext(50w) | Available | For SCE13LG007 until expiry date. Replaced by measure ID R-OutDD-CFLfixt-50w-ext(50w)-dWP126 | 0 | 0 | Disposition: MeasuresList-October312014.xlsx | RobNc |  |  |  | None | 2013-01-01 | 2014-10-30 | InEA_modVal |  |  |  |  | Standard |  | 1 | 1 | 0 | Deemed Ex Ante Team |  |  |  | Updated to indicate claim/filing status
5524 | R-OutDD-CFLfixt-55w-ext(55w)-dWP139 | Residential Dusk-to-Dawn outdoor lighting: CFL Fixture replaces pre-existing standard lighting Wattage. Measure includes Code case. Impacts: HOU = 4100; CDF = 0 | DEER1314 | Lighting Disposition | 2020-11-24 16:30 | Res-Oltg-DuskDawn-dWatt | NonDEER | Scaled | BaseRatio | 0 | 0 | None |  | 0 |  | 1 | Res | Any | Lighting | OutDuskDawn | Ltg_Fixture | CFL_fixt |  | OLtg-CFLfix-Dusk-to-Dawn | CFL fixture based on: Ballast; Total Watts = 3.53 | CFL fixture based on: Ballast; Total Watts = 3.53 | CFL fixture based on: CFLpin(55w), Exterior Rated; Total Watts = 55 | CFLratio0353 | CFLratio0353 | CFLfixt-55w-ext(55w) | Available | The measures replaces Measure ID = R-OutDD-CFLfixt-55w-ext(55w)-dWP168 | 0 | 0 | Disposition: MeasuresList-October312014.xlsx | RobNc |  |  |  | None | 2014-10-31 | 2018-06-30 | InEA_modVal |  |  |  |  | Standard | Remove expiry date per Commission Staff direction 2018ScrewInLampSavignsMethods-11Dec2017.pdf | 1 | 1 | 0 | Deemed Ex Ante Team |  | Remove expiry date per Commission Staff direction 2018ScrewInLampSavignsMethods-11Dec2017.pdf |  | Updated to indicate claim/filing status
5525 | R-OutDD-CFLfixt-55w-ext(55w)-dWP168 | Residential Dusk-to-Dawn outdoor lighting: CFL Fixture replaces pre-existing standard lighting Wattage. Measure includes Code case. Impacts: HOU = 4100; CDF = 0 | DEER1314 | Lighting Disposition | 2020-11-24 16:30 | Res-Oltg-DuskDawn-dWatt | NonDEER | Scaled | BaseRatio | 0 | 0 | None |  | 0 |  | 1 | Res | Any | Lighting | OutDuskDawn | Ltg_Fixture | CFL_fixt |  | OLtg-CFLfix-Dusk-to-Dawn | Res outdoor CFL base case, Total Watts = 4.07 x Msr Watts | Res outdoor CFL base case, Total Watts = 4.07 x Msr Watts | CFL fixture based on: CFLpin(55w), Exterior Rated; Total Watts = 55 | CFLratio0407 | CFLratio0407 | CFLfixt-55w-ext(55w) | Available | For SCE13LG007 until expiry date. Replaced by measure ID R-OutDD-CFLfixt-55w-ext(55w)-dWP139 | 0 | 0 | Disposition: MeasuresList-October312014.xlsx | RobNc |  |  |  | None | 2013-01-01 | 2014-10-30 | InEA_modVal |  |  |  |  | Standard |  | 1 | 1 | 0 | Deemed Ex Ante Team |  |  |  | Updated to indicate claim/filing status
5526 | R-OutDD-CFLfixt-65w-ext(65w)-dWP164 | Residential Dusk-to-Dawn outdoor lighting: CFL Fixture replaces pre-existing standard lighting Wattage. Measure includes Code case. Impacts: HOU = 4100; CDF = 0 | DEER1314 | Lighting Disposition | 2020-11-24 16:30 | Res-Oltg-DuskDawn-dWatt | NonDEER | Scaled | BaseRatio | 0 | 0 | None |  | 0 |  | 1 | Res | Any | Lighting | OutDuskDawn | Ltg_Fixture | CFL_fixt |  | OLtg-CFLfix-Dusk-to-Dawn | CFL fixture based on: Ballast; Total Watts = 3.53 | CFL fixture based on: Ballast; Total Watts = 3.53 | CFL fixture based on: CFLpin-Ext(65w), Exterior Rated; Total Watts = 65 | CFLratio0353 | CFLratio0353 | CFLfixt-65w-ext(65w) | Available | The measures replaces Measure ID = R-OutDD-CFLfixt-65w-ext(65w)-dWP199 | 0 | 0 | Disposition: MeasuresList-October312014.xlsx | RobNc |  |  |  | None | 2014-10-31 | 2018-06-30 | InEA_modVal |  |  |  |  | Standard | Remove expiry date per Commission Staff direction 2018ScrewInLampSavignsMethods-11Dec2017.pdf | 1 | 1 | 0 | Deemed Ex Ante Team |  | Remove expiry date per Commission Staff direction 2018ScrewInLampSavignsMethods-11Dec2017.pdf |  | Updated to indicate claim/filing status
5527 | R-OutDD-CFLfixt-65w-ext(65w)-dWP199 | Residential Dusk-to-Dawn outdoor lighting: CFL Fixture replaces pre-existing standard lighting Wattage. Measure includes Code case. Impacts: HOU = 4100; CDF = 0 | DEER1314 | Lighting Disposition | 2020-11-24 16:30 | Res-Oltg-DuskDawn-dWatt | NonDEER | Scaled | BaseRatio | 0 | 0 | None |  | 0 |  | 1 | Res | Any | Lighting | OutDuskDawn | Ltg_Fixture | CFL_fixt |  | OLtg-CFLfix-Dusk-to-Dawn | Res outdoor CFL base case, Total Watts = 4.07 x Msr Watts | Res outdoor CFL base case, Total Watts = 4.07 x Msr Watts | CFL fixture based on: CFLpin-Ext(65w), Exterior Rated; Total Watts = 65 | CFLratio0407 | CFLratio0407 | CFLfixt-65w-ext(65w) | Available | For SCE13LG007 until expiry date. Replaced by measure ID R-OutDD-CFLfixt-65w-ext(65w)-dWP164 | 0 | 0 | Disposition: MeasuresList-October312014.xlsx | RobNc |  |  |  | None | 2013-01-01 | 2014-10-30 | InEA_modVal |  |  |  |  | Standard |  | 1 | 1 | 0 | Deemed Ex Ante Team |  |  |  | Updated to indicate claim/filing status
5528 | R-OutDD-CFLfixt-70w-ext(70w)-dWP177 | Residential Dusk-to-Dawn outdoor lighting: CFL Fixture replaces pre-existing standard lighting Wattage. Measure includes Code case. Impacts: HOU = 4100; CDF = 0 | DEER1314 | Lighting Disposition | 2020-11-24 16:30 | Res-Oltg-DuskDawn-dWatt | NonDEER | Scaled | BaseRatio | 0 | 0 | None |  | 0 |  | 1 | Res | Any | Lighting | OutDuskDawn | Ltg_Fixture | CFL_fixt |  | OLtg-CFLfix-Dusk-to-Dawn | CFL fixture based on: Ballast; Total Watts = 3.53 | CFL fixture based on: Ballast; Total Watts = 3.53 | CFL fixture based on: CFLpin(70w), Exterior Rated; Total Watts = 70 | CFLratio0353 | CFLratio0353 | CFLfixt-70w-ext(70w) | Available | The measures replaces Measure ID = R-OutDD-CFLfixt-70w-ext(70w)-dWP214 | 0 | 0 | Disposition: MeasuresList-October312014.xlsx | RobNc |  |  |  | None | 2014-10-31 | 2018-06-30 | InEA_modVal |  |  |  |  | Standard | Remove expiry date per Commission Staff direction 2018ScrewInLampSavignsMethods-11Dec2017.pdf | 1 | 1 | 0 | Deemed Ex Ante Team |  | Remove expiry date per Commission Staff direction 2018ScrewInLampSavignsMethods-11Dec2017.pdf |  | Updated to indicate claim/filing status
5529 | R-OutDD-CFLfixt-70w-ext(70w)-dWP214 | Residential Dusk-to-Dawn outdoor lighting: CFL Fixture replaces pre-existing standard lighting Wattage. Measure includes Code case. Impacts: HOU = 4100; CDF = 0 | DEER1314 | Lighting Disposition | 2020-11-24 16:30 | Res-Oltg-DuskDawn-dWatt | NonDEER | Scaled | BaseRatio | 0 | 0 | None |  | 0 |  | 1 | Res | Any | Lighting | OutDuskDawn | Ltg_Fixture | CFL_fixt |  | OLtg-CFLfix-Dusk-to-Dawn | Res outdoor CFL base case, Total Watts = 4.07 x Msr Watts | Res outdoor CFL base case, Total Watts = 4.07 x Msr Watts | CFL fixture based on: CFLpin(70w), Exterior Rated; Total Watts = 70 | CFLratio0407 | CFLratio0407 | CFLfixt-70w-ext(70w) | Available | For SCE13LG007 until expiry date. Replaced by measure ID R-OutDD-CFLfixt-70w-ext(70w)-dWP177 | 0 | 0 | Disposition: MeasuresList-October312014.xlsx | RobNc |  |  |  | None | 2013-01-01 | 2014-10-30 | InEA_modVal |  |  |  |  | Standard |  | 1 | 1 | 0 | Deemed Ex Ante Team |  |  |  | Updated to indicate claim/filing status
5530 | R-OutDD-CFLscw-Ext(11w)-dWP33 | Residential Dusk-to-Dawn outdoor lighting: CFL Lamp with integated Ballast replaces pre-existing standard lighting Wattage. Measure includes Code case. Impacts: HOU = 4100; CDF = 0 | DEER1314 | Lighting Disposition | 2020-11-24 16:30 | Res-Oltg-DuskDawn-dWatt | NonDEER | Scaled | BaseRatio | 0 | 0 | None |  | 0 |  | 1 | Res | Any | Lighting | OutDuskDawn | Ltg_Lamp | CFLint_lamp |  | OLtg-CFL-Dusk-to-Dawn | Res outdoor CFL base case, Total Watts = 4.07 x Msr Watts | Res outdoor CFL base case, Total Watts = 4.07 x Msr Watts | CFL Lamp: Any Non-reflector, Exterior Rated, 11 Watts | CFLratio0407 | CFLratio0407 | CFLscw-Ext(11w) | Available |  | 0 | 0 | Disposition: MeasuresList-October312014.xlsx | RobNc |  |  |  | None | 2013-01-01 | 2015-12-31 | InEA_modVal |  |  |  |  | Standard | ExpiryDate extended to 12/31/2015 per CPUC decision (instead of 5/30/2015) | 1 | 1 | 0 | Deemed Ex Ante Team |  | ExpiryDate extended to 12/31/2015 per CPUC decision (instead of 5/30/2015) |  | Updated to indicate claim/filing status
5531 | R-OutDD-CFLscw-Ext(13w)-dWP39 | Residential Dusk-to-Dawn outdoor lighting: CFL Lamp with integated Ballast replaces pre-existing standard lighting Wattage. Measure includes Code case. Impacts: HOU = 4100; CDF = 0 | DEER1314 | Lighting Disposition | 2020-11-24 16:30 | Res-Oltg-DuskDawn-dWatt | NonDEER | Scaled | BaseRatio | 0 | 0 | None |  | 0 |  | 1 | Res | Any | Lighting | OutDuskDawn | Ltg_Lamp | CFLint_lamp |  | OLtg-CFL-Dusk-to-Dawn | Res outdoor CFL base case, Total Watts = 4.07 x Msr Watts | Res outdoor CFL base case, Total Watts = 4.07 x Msr Watts | CFL Lamp: Any Non-reflector, Exterior Rated, 13 Watts | CFLratio0407 | CFLratio0407 | CFLscw-Ext(13w) | Available |  | 0 | 0 | Disposition: MeasuresList-October312014.xlsx | RobNc |  |  |  | None | 2013-01-01 | 2015-12-31 | InEA_modVal |  |  |  |  | Standard | ExpiryDate extended to 12/31/2015 per CPUC decision (instead of 5/30/2015) | 1 | 1 | 0 | Deemed Ex Ante Team |  | ExpiryDate extended to 12/31/2015 per CPUC decision (instead of 5/30/2015) |  | Updated to indicate claim/filing status
5532 | R-OutDD-CFLscw-Ext(14w)-dWP42 | Residential Dusk-to-Dawn outdoor lighting: CFL Lamp with integated Ballast replaces pre-existing standard lighting Wattage. Measure includes Code case. Impacts: HOU = 4100; CDF = 0 | DEER1314 | Lighting Disposition | 2020-11-24 16:30 | Res-Oltg-DuskDawn-dWatt | NonDEER | Scaled | BaseRatio | 0 | 0 | None |  | 0 |  | 1 | Res | Any | Lighting | OutDuskDawn | Ltg_Lamp | CFLint_lamp |  | OLtg-CFL-Dusk-to-Dawn | Res outdoor CFL base case, Total Watts = 4.07 x Msr Watts | Res outdoor CFL base case, Total Watts = 4.07 x Msr Watts | CFL Lamp: Any Non-reflector, Exterior Rated, 14 Watts | CFLratio0407 | CFLratio0407 | CFLscw-Ext(14w) | Available |  | 0 | 0 | Disposition: MeasuresList-October312014.xlsx | RobNc |  |  |  | None | 2013-01-01 | 2015-12-31 | InEA_modVal |  |  |  |  | Standard | ExpiryDate extended to 12/31/2015 per CPUC decision (instead of 5/30/2015) | 1 | 1 | 0 | Deemed Ex Ante Team |  | ExpiryDate extended to 12/31/2015 per CPUC decision (instead of 5/30/2015) |  | Updated to indicate claim/filing status
5533 | R-OutDD-CFLscw-Ext(15w)-dWP46 | Residential Dusk-to-Dawn outdoor lighting: CFL Lamp with integated Ballast replaces pre-existing standard lighting Wattage. Measure includes Code case. Impacts: HOU = 4100; CDF = 0 | DEER1314 | Lighting Disposition | 2020-11-24 16:30 | Res-Oltg-DuskDawn-dWatt | NonDEER | Scaled | BaseRatio | 0 | 0 | None |  | 0 |  | 1 | Res | Any | Lighting | OutDuskDawn | Ltg_Lamp | CFLint_lamp |  | OLtg-CFL-Dusk-to-Dawn | Res outdoor CFL base case, Total Watts = 4.07 x Msr Watts | Res outdoor CFL base case, Total Watts = 4.07 x Msr Watts | CFL Lamp: Any Non-reflector, Exterior Rated, 15 Watts | CFLratio0407 | CFLratio0407 | CFLscw-Ext(15w) | Available |  | 0 | 0 | Disposition: MeasuresList-October312014.xlsx | RobNc |  |  |  | None | 2013-01-01 | 2015-12-31 | InEA_modVal |  |  |  |  | Standard | ExpiryDate extended to 12/31/2015 per CPUC decision (instead of 5/30/2015) | 1 | 1 | 0 | Deemed Ex Ante Team |  | ExpiryDate extended to 12/31/2015 per CPUC decision (instead of 5/30/2015) |  | Updated to indicate claim/filing status
5534 | R-OutDD-CFLscw-Ext(18w)-dWP55 | Residential Dusk-to-Dawn outdoor lighting: CFL Lamp with integated Ballast replaces pre-existing standard lighting Wattage. Measure includes Code case. Impacts: HOU = 4100; CDF = 0 | DEER1314 | Lighting Disposition | 2020-11-24 16:30 | Res-Oltg-DuskDawn-dWatt | NonDEER | Scaled | BaseRatio | 0 | 0 | None |  | 0 |  | 1 | Res | Any | Lighting | OutDuskDawn | Ltg_Lamp | CFLint_lamp |  | OLtg-CFL-Dusk-to-Dawn | Res outdoor CFL base case, Total Watts = 4.07 x Msr Watts | Res outdoor CFL base case, Total Watts = 4.07 x Msr Watts | CFL Lamp: Any Non-reflector, Exterior Rated, 18 Watts | CFLratio0407 | CFLratio0407 | CFLscw-Ext(18w) | Available |  | 0 | 0 | Disposition: MeasuresList-October312014.xlsx | RobNc |  |  |  | None | 2013-01-01 | 2015-12-31 | InEA_modVal |  |  |  |  | Standard | ExpiryDate extended to 12/31/2015 per CPUC decision (instead of 5/30/2015) | 1 | 1 | 0 | Deemed Ex Ante Team |  | ExpiryDate extended to 12/31/2015 per CPUC decision (instead of 5/30/2015) |  | Updated to indicate claim/filing status
5535 | R-OutDD-CFLscw-Ext(19w)-dWP58 | Residential Dusk-to-Dawn outdoor lighting: CFL Lamp with integated Ballast replaces pre-existing standard lighting Wattage. Measure includes Code case. Impacts: HOU = 4100; CDF = 0 | DEER1314 | Lighting Disposition | 2020-11-24 16:30 | Res-Oltg-DuskDawn-dWatt | NonDEER | Scaled | BaseRatio | 0 | 0 | None |  | 0 |  | 1 | Res | Any | Lighting | OutDuskDawn | Ltg_Lamp | CFLint_lamp |  | OLtg-CFL-Dusk-to-Dawn | Res outdoor CFL base case, Total Watts = 4.07 x Msr Watts | Res outdoor CFL base case, Total Watts = 4.07 x Msr Watts | CFL Lamp: Any Non-reflector, Exterior Rated, 19 Watts | CFLratio0407 | CFLratio0407 | CFLscw-Ext(19w) | Available |  | 0 | 0 | Disposition: MeasuresList-October312014.xlsx | RobNc |  |  |  | None | 2013-01-01 | 2015-12-31 | InEA_modVal |  |  |  |  | Standard | ExpiryDate extended to 12/31/2015 per CPUC decision (instead of 5/30/2015) | 1 | 1 | 0 | Deemed Ex Ante Team |  | ExpiryDate extended to 12/31/2015 per CPUC decision (instead of 5/30/2015) |  | Updated to indicate claim/filing status
5536 | R-OutDD-CFLscw-Ext(20w)-dWP61 | Residential Dusk-to-Dawn outdoor lighting: CFL Lamp with integated Ballast replaces pre-existing standard lighting Wattage. Measure includes Code case. Impacts: HOU = 4100; CDF = 0 | DEER1314 | Lighting Disposition | 2020-11-24 16:30 | Res-Oltg-DuskDawn-dWatt | NonDEER | Scaled | BaseRatio | 0 | 0 | None |  | 0 |  | 1 | Res | Any | Lighting | OutDuskDawn | Ltg_Lamp | CFLint_lamp |  | OLtg-CFL-Dusk-to-Dawn | Res outdoor CFL base case, Total Watts = 4.07 x Msr Watts | Res outdoor CFL base case, Total Watts = 4.07 x Msr Watts | CFL Lamp: Any Non-reflector, Exterior Rated, 20 Watts | CFLratio0407 | CFLratio0407 | CFLscw-Ext(20w) | Available |  | 0 | 0 | Disposition: MeasuresList-October312014.xlsx | RobNc |  |  |  | None | 2013-01-01 | 2015-12-31 | InEA_modVal |  |  |  |  | Standard | ExpiryDate extended to 12/31/2015 per CPUC decision (instead of 5/30/2015) | 1 | 1 | 0 | Deemed Ex Ante Team |  | ExpiryDate extended to 12/31/2015 per CPUC decision (instead of 5/30/2015) |  | Updated to indicate claim/filing status
5537 | R-OutDD-CFLscw-Ext(22w)-dWP67 | Residential Dusk-to-Dawn outdoor lighting: CFL Lamp with integated Ballast replaces pre-existing standard lighting Wattage. Measure includes Code case. Impacts: HOU = 4100; CDF = 0 | DEER1314 | Lighting Disposition | 2020-11-24 16:30 | Res-Oltg-DuskDawn-dWatt | NonDEER | Scaled | BaseRatio | 0 | 0 | None |  | 0 |  | 1 | Res | Any | Lighting | OutDuskDawn | Ltg_Lamp | CFLint_lamp |  | OLtg-CFL-Dusk-to-Dawn | Res outdoor CFL base case, Total Watts = 4.07 x Msr Watts | Res outdoor CFL base case, Total Watts = 4.07 x Msr Watts | CFL Lamp: Any Non-reflector, Exterior Rated, 22 Watts | CFLratio0407 | CFLratio0407 | CFLscw-Ext(22w) | Available |  | 0 | 0 | Disposition: MeasuresList-October312014.xlsx | RobNc |  |  |  | None | 2013-01-01 | 2015-12-31 | InEA_modVal |  |  |  |  | Standard | ExpiryDate extended to 12/31/2015 per CPUC decision (instead of 5/30/2015) | 1 | 1 | 0 | Deemed Ex Ante Team |  | ExpiryDate extended to 12/31/2015 per CPUC decision (instead of 5/30/2015) |  | Updated to indicate claim/filing status
5538 | R-OutDD-CFLscw-Ext(23w)-dWP70 | Residential Dusk-to-Dawn outdoor lighting: CFL Lamp with integated Ballast replaces pre-existing standard lighting Wattage. Measure includes Code case. Impacts: HOU = 4100; CDF = 0 | DEER1314 | Lighting Disposition | 2020-11-24 16:30 | Res-Oltg-DuskDawn-dWatt | NonDEER | Scaled | BaseRatio | 0 | 0 | None |  | 0 |  | 1 | Res | Any | Lighting | OutDuskDawn | Ltg_Lamp | CFLint_lamp |  | OLtg-CFL-Dusk-to-Dawn | Res outdoor CFL base case, Total Watts = 4.07 x Msr Watts | Res outdoor CFL base case, Total Watts = 4.07 x Msr Watts | CFL Lamp: Any Non-reflector, Exterior Rated, 23 Watts | CFLratio0407 | CFLratio0407 | CFLscw-Ext(23w) | Available |  | 0 | 0 | Disposition: MeasuresList-October312014.xlsx | RobNc |  |  |  | None | 2013-01-01 | 2015-12-31 | InEA_modVal |  |  |  |  | Standard | ExpiryDate extended to 12/31/2015 per CPUC decision (instead of 5/30/2015) | 1 | 1 | 0 | Deemed Ex Ante Team |  | ExpiryDate extended to 12/31/2015 per CPUC decision (instead of 5/30/2015) |  | Updated to indicate claim/filing status
5539 | R-OutDD-CFLscw-Ext(24w)-dWP73 | Residential Dusk-to-Dawn outdoor lighting: CFL Lamp with integated Ballast replaces pre-existing standard lighting Wattage. Measure includes Code case. Impacts: HOU = 4100; CDF = 0 | DEER1314 | Lighting Disposition | 2020-11-24 16:30 | Res-Oltg-DuskDawn-dWatt | NonDEER | Scaled | BaseRatio | 0 | 0 | None |  | 0 |  | 1 | Res | Any | Lighting | OutDuskDawn | Ltg_Lamp | CFLint_lamp |  | OLtg-CFL-Dusk-to-Dawn | Res outdoor CFL base case, Total Watts = 4.07 x Msr Watts | Res outdoor CFL base case, Total Watts = 4.07 x Msr Watts | CFL Lamp: Any Non-reflector, Exterior Rated, 24 Watts | CFLratio0407 | CFLratio0407 | CFLscw-Ext(24w) | Available |  | 0 | 0 | Disposition: MeasuresList-October312014.xlsx | RobNc |  |  |  | None | 2013-01-01 | 2015-12-31 | InEA_modVal |  |  |  |  | Standard | ExpiryDate extended to 12/31/2015 per CPUC decision (instead of 5/30/2015) | 1 | 1 | 0 | Deemed Ex Ante Team |  | ExpiryDate extended to 12/31/2015 per CPUC decision (instead of 5/30/2015) |  | Updated to indicate claim/filing status
5540 | R-OutDD-CFLscw-Ext(25w)-dWP76 | Residential Dusk-to-Dawn outdoor lighting: CFL Lamp with integated Ballast replaces pre-existing standard lighting Wattage. Measure includes Code case. Impacts: HOU = 4100; CDF = 0 | DEER1314 | Lighting Disposition | 2020-11-24 16:30 | Res-Oltg-DuskDawn-dWatt | NonDEER | Scaled | BaseRatio | 0 | 0 | None |  | 0 |  | 1 | Res | Any | Lighting | OutDuskDawn | Ltg_Lamp | CFLint_lamp |  | OLtg-CFL-Dusk-to-Dawn | Res outdoor CFL base case, Total Watts = 4.07 x Msr Watts | Res outdoor CFL base case, Total Watts = 4.07 x Msr Watts | CFL Lamp: Any Non-reflector, Exterior Rated, 25 Watts | CFLratio0407 | CFLratio0407 | CFLscw-Ext(25w) | Available |  | 0 | 0 | Disposition: MeasuresList-October312014.xlsx | RobNc |  |  |  | None | 2013-01-01 | 2015-12-31 | InEA_modVal |  |  |  |  | Standard | ExpiryDate extended to 12/31/2015 per CPUC decision (instead of 5/30/2015) | 1 | 1 | 0 | Deemed Ex Ante Team |  | ExpiryDate extended to 12/31/2015 per CPUC decision (instead of 5/30/2015) |  | Updated to indicate claim/filing status
5541 | R-OutDD-CFLscw-Ext(26w)-dWP79 | Residential Dusk-to-Dawn outdoor lighting: CFL Lamp with integated Ballast replaces pre-existing standard lighting Wattage. Measure includes Code case. Impacts: HOU = 4100; CDF = 0 | DEER1314 | Lighting Disposition | 2020-11-24 16:30 | Res-Oltg-DuskDawn-dWatt | NonDEER | Scaled | BaseRatio | 0 | 0 | None |  | 0 |  | 1 | Res | Any | Lighting | OutDuskDawn | Ltg_Lamp | CFLint_lamp |  | OLtg-CFL-Dusk-to-Dawn | Res outdoor CFL base case, Total Watts = 4.07 x Msr Watts | Res outdoor CFL base case, Total Watts = 4.07 x Msr Watts | CFL Lamp: Any Non-reflector, Exterior Rated, 26 Watts | CFLratio0407 | CFLratio0407 | CFLscw-Ext(26w) | Available |  | 0 | 0 | Disposition: MeasuresList-October312014.xlsx | RobNc |  |  |  | None | 2013-01-01 | 2015-12-31 | InEA_modVal |  |  |  |  | Standard | ExpiryDate extended to 12/31/2015 per CPUC decision (instead of 5/30/2015) | 1 | 1 | 0 | Deemed Ex Ante Team |  | ExpiryDate extended to 12/31/2015 per CPUC decision (instead of 5/30/2015) |  | Updated to indicate claim/filing status
5542 | R-OutDD-CFLscw-Ext(27w)-dWP82 | Residential Dusk-to-Dawn outdoor lighting: CFL Lamp with integated Ballast replaces pre-existing standard lighting Wattage. Measure includes Code case. Impacts: HOU = 4100; CDF = 0 | DEER1314 | Lighting Disposition | 2020-11-24 16:30 | Res-Oltg-DuskDawn-dWatt | NonDEER | Scaled | BaseRatio | 0 | 0 | None |  | 0 |  | 1 | Res | Any | Lighting | OutDuskDawn | Ltg_Lamp | CFLint_lamp |  | OLtg-CFL-Dusk-to-Dawn | Res outdoor CFL base case, Total Watts = 4.07 x Msr Watts | Res outdoor CFL base case, Total Watts = 4.07 x Msr Watts | CFL Lamp: Any Non-reflector, Exterior Rated, 27 Watts | CFLratio0407 | CFLratio0407 | CFLscw-Ext(27w) | Available |  | 0 | 0 | Disposition: MeasuresList-October312014.xlsx | RobNc |  |  |  | None | 2013-01-01 | 2015-12-31 | InEA_modVal |  |  |  |  | Standard | ExpiryDate extended to 12/31/2015 per CPUC decision (instead of 5/30/2015) | 1 | 1 | 0 | Deemed Ex Ante Team |  | ExpiryDate extended to 12/31/2015 per CPUC decision (instead of 5/30/2015) |  | Updated to indicate claim/filing status
5543 | R-OutDD-CFLscw-Ext(9w)-dWP27 | Residential Dusk-to-Dawn outdoor lighting: CFL Lamp with integated Ballast replaces pre-existing standard lighting Wattage. Measure includes Code case. Impacts: HOU = 4100; CDF = 0 | DEER1314 | Lighting Disposition | 2020-11-24 16:30 | Res-Oltg-DuskDawn-dWatt | NonDEER | Scaled | BaseRatio | 0 | 0 | None |  | 0 |  | 1 | Res | Any | Lighting | OutDuskDawn | Ltg_Lamp | CFLint_lamp |  | OLtg-CFL-Dusk-to-Dawn | Res outdoor CFL base case, Total Watts = 4.07 x Msr Watts | Res outdoor CFL base case, Total Watts = 4.07 x Msr Watts | CFL Lamp: Any Non-reflector, Exterior Rated, 9 Watts | CFLratio0407 | CFLratio0407 | CFLscw-Ext(9w) | Available |  | 0 | 0 | Disposition: MeasuresList-October312014.xlsx | RobNc |  |  |  | None | 2013-01-01 | 2015-12-31 | InEA_modVal |  |  |  |  | Standard | ExpiryDate extended to 12/31/2015 per CPUC decision (instead of 5/30/2015) | 1 | 1 | 0 | Deemed Ex Ante Team |  | ExpiryDate extended to 12/31/2015 per CPUC decision (instead of 5/30/2015) |  | Updated to indicate claim/filing status
5544 | R-OutDD-CFLscw-Refl-Ext(13w)-dWP39 | Residential Dusk-to-Dawn outdoor lighting: CFL Lamp with integated Ballast replaces pre-existing standard lighting Wattage. Measure includes Code case. Impacts: HOU = 4100; CDF = 0 | DEER1314 | Lighting Disposition | 2020-11-24 16:30 | Res-Oltg-DuskDawn-dWatt | NonDEER | Scaled | BaseRatio | 0 | 0 | None |  | 0 |  | 1 | Res | Any | Lighting | OutDuskDawn | Ltg_Lamp | CFLint_lamp | CFLscw-Refl-Ext(13w) | OLtg-CFL-Dusk-to-Dawn | Res outdoor CFL base case, Total Watts = 4.07 x Msr Watts | Res outdoor CFL base case, Total Watts = 4.07 x Msr Watts | CFL Lamp: Reflector, Exterior Rated, 13 Watts | CFLratio0407 | CFLratio0407 | CFLscw-Refl-Ext(13w) | Available |  | 0 | 0 | Disposition: MeasuresList-October312014.xlsx | RobNc |  |  |  | None | 2013-01-01 | 2015-12-31 | InEA_modVal |  |  |  |  | Standard | ExpiryDate extended to 12/31/2015 per CPUC decision (instead of 5/30/2015) | 1 | 1 | 0 | Deemed Ex Ante Team |  | ExpiryDate extended to 12/31/2015 per CPUC decision (instead of 5/30/2015) |  | Updated to indicate claim/filing status
5545 | R-OutDD-CFLscw-Refl-Ext(14w)-dWP42 | Residential Dusk-to-Dawn outdoor lighting: CFL Lamp with integated Ballast replaces pre-existing standard lighting Wattage. Measure includes Code case. Impacts: HOU = 4100; CDF = 0 | DEER1314 | Lighting Disposition | 2020-11-24 16:30 | Res-Oltg-DuskDawn-dWatt | NonDEER | Scaled | BaseRatio | 0 | 0 | None |  | 0 |  | 1 | Res | Any | Lighting | OutDuskDawn | Ltg_Lamp | CFLint_lamp | CFLscw-Refl-Ext(14w) | OLtg-CFL-Dusk-to-Dawn | Res outdoor CFL base case, Total Watts = 4.07 x Msr Watts | Res outdoor CFL base case, Total Watts = 4.07 x Msr Watts | CFL Lamp: Reflector, Exterior Rated, 14 Watts | CFLratio0407 | CFLratio0407 | CFLscw-Refl-Ext(14w) | Available |  | 0 | 0 | Disposition: MeasuresList-October312014.xlsx | RobNc |  |  |  | None | 2013-01-01 | 2015-12-31 | InEA_modVal |  |  |  |  | Standard | ExpiryDate extended to 12/31/2015 per CPUC decision (instead of 5/30/2015) | 1 | 1 | 0 | Deemed Ex Ante Team |  | ExpiryDate extended to 12/31/2015 per CPUC decision (instead of 5/30/2015) |  | Updated to indicate claim/filing status
5546 | R-OutDD-CFLscw-Refl-Ext(15w)-dWP46 | Residential Dusk-to-Dawn outdoor lighting: CFL Lamp with integated Ballast replaces pre-existing standard lighting Wattage. Measure includes Code case. Impacts: HOU = 4100; CDF = 0 | DEER1314 | Lighting Disposition | 2020-11-24 16:30 | Res-Oltg-DuskDawn-dWatt | NonDEER | Scaled | BaseRatio | 0 | 0 | None |  | 0 |  | 1 | Res | Any | Lighting | OutDuskDawn | Ltg_Lamp | CFLint_lamp | CFLscw-Refl-Ext(15w) | OLtg-CFL-Dusk-to-Dawn | Res outdoor CFL base case, Total Watts = 4.07 x Msr Watts | Res outdoor CFL base case, Total Watts = 4.07 x Msr Watts | CFL Lamp: Reflector, Exterior Rated, 15 Watts | CFLratio0407 | CFLratio0407 | CFLscw-Refl-Ext(15w) | Available |  | 0 | 0 | Disposition: MeasuresList-October312014.xlsx | RobNc |  |  |  | None | 2013-01-01 | 2015-12-31 | InEA_modVal |  |  |  |  | Standard | ExpiryDate extended to 12/31/2015 per CPUC decision (instead of 5/30/2015) | 1 | 1 | 0 | Deemed Ex Ante Team |  | ExpiryDate extended to 12/31/2015 per CPUC decision (instead of 5/30/2015) |  | Updated to indicate claim/filing status
5547 | R-OutDD-CFLscw-Refl-Ext(16w)-dWP49 | Residential Dusk-to-Dawn outdoor lighting: CFL Lamp with integated Ballast replaces pre-existing standard lighting Wattage. Measure includes Code case. Impacts: HOU = 4100; CDF = 0 | DEER1314 | Lighting Disposition | 2020-11-24 16:30 | Res-Oltg-DuskDawn-dWatt | NonDEER | Scaled | BaseRatio | 0 | 0 | None |  | 0 |  | 1 | Res | Any | Lighting | OutDuskDawn | Ltg_Lamp | CFLint_lamp | CFLscw-Refl-Ext(16w) | OLtg-CFL-Dusk-to-Dawn | Res outdoor CFL base case, Total Watts = 4.07 x Msr Watts | Res outdoor CFL base case, Total Watts = 4.07 x Msr Watts | CFL Lamp: Reflector, Exterior Rated, 16 Watts | CFLratio0407 | CFLratio0407 | CFLscw-Refl-Ext(16w) | Available |  | 0 | 0 | Disposition: MeasuresList-October312014.xlsx | RobNc |  |  |  | None | 2013-01-01 | 2015-12-31 | InEA_modVal |  |  |  |  | Standard | ExpiryDate extended to 12/31/2015 per CPUC decision (instead of 5/30/2015) | 1 | 1 | 0 | Deemed Ex Ante Team |  | ExpiryDate extended to 12/31/2015 per CPUC decision (instead of 5/30/2015) |  | Updated to indicate claim/filing status
5548 | R-OutDD-CFLscw-Refl-Ext(18w)-dWP55 | Residential Dusk-to-Dawn outdoor lighting: CFL Lamp with integated Ballast replaces pre-existing standard lighting Wattage. Measure includes Code case. Impacts: HOU = 4100; CDF = 0 | DEER1314 | Lighting Disposition | 2020-11-24 16:30 | Res-Oltg-DuskDawn-dWatt | NonDEER | Scaled | BaseRatio | 0 | 0 | None |  | 0 |  | 1 | Res | Any | Lighting | OutDuskDawn | Ltg_Lamp | CFLint_lamp | CFLscw-Refl-Ext(18w) | OLtg-CFL-Dusk-to-Dawn | Res outdoor CFL base case, Total Watts = 4.07 x Msr Watts | Res outdoor CFL base case, Total Watts = 4.07 x Msr Watts | CFL Lamp: Reflector, Exterior Rated, 18 Watts | CFLratio0407 | CFLratio0407 | CFLscw-Refl-Ext(18w) | Available |  | 0 | 0 | Disposition: MeasuresList-October312014.xlsx | RobNc |  |  |  | None | 2013-01-01 | 2015-12-31 | InEA_modVal |  |  |  |  | Standard | ExpiryDate extended to 12/31/2015 per CPUC decision (instead of 5/30/2015) | 1 | 1 | 0 | Deemed Ex Ante Team |  | ExpiryDate extended to 12/31/2015 per CPUC decision (instead of 5/30/2015) |  | Updated to indicate claim/filing status
5549 | R-OutDD-CFLscw-Refl-Ext(20w)-dWP61 | Residential Dusk-to-Dawn outdoor lighting: CFL Lamp with integated Ballast replaces pre-existing standard lighting Wattage. Measure includes Code case. Impacts: HOU = 4100; CDF = 0 | DEER1314 | Lighting Disposition | 2020-11-24 16:30 | Res-Oltg-DuskDawn-dWatt | NonDEER | Scaled | BaseRatio | 0 | 0 | None |  | 0 |  | 1 | Res | Any | Lighting | OutDuskDawn | Ltg_Lamp | CFLint_lamp | CFLscw-Refl-Ext(20w) | OLtg-CFL-Dusk-to-Dawn | Res outdoor CFL base case, Total Watts = 4.07 x Msr Watts | Res outdoor CFL base case, Total Watts = 4.07 x Msr Watts | CFL Lamp: Reflector, Exterior Rated, 20 Watts | CFLratio0407 | CFLratio0407 | CFLscw-Refl-Ext(20w) | Available |  | 0 | 0 | Disposition: MeasuresList-October312014.xlsx | RobNc |  |  |  | None | 2013-01-01 | 2015-12-31 | InEA_modVal |  |  |  |  | Standard | ExpiryDate extended to 12/31/2015 per CPUC decision (instead of 5/30/2015) | 1 | 1 | 0 | Deemed Ex Ante Team |  | ExpiryDate extended to 12/31/2015 per CPUC decision (instead of 5/30/2015) |  | Updated to indicate claim/filing status
5550 | R-OutDD-CFLscw-Refl-Ext(23w)-dWP70 | Residential Dusk-to-Dawn outdoor lighting: CFL Lamp with integated Ballast replaces pre-existing standard lighting Wattage. Measure includes Code case. Impacts: HOU = 4100; CDF = 0 | DEER1314 | Lighting Disposition | 2020-11-24 16:30 | Res-Oltg-DuskDawn-dWatt | NonDEER | Scaled | BaseRatio | 0 | 0 | None |  | 0 |  | 1 | Res | Any | Lighting | OutDuskDawn | Ltg_Lamp | CFLint_lamp | CFLscw-Refl-Ext(23w) | OLtg-CFL-Dusk-to-Dawn | Res outdoor CFL base case, Total Watts = 4.07 x Msr Watts | Res outdoor CFL base case, Total Watts = 4.07 x Msr Watts | CFL Lamp: Reflector, Exterior Rated, 23 Watts | CFLratio0407 | CFLratio0407 | CFLscw-Refl-Ext(23w) | Available |  | 0 | 0 | Disposition: MeasuresList-October312014.xlsx | RobNc |  |  |  | None | 2013-01-01 | 2015-12-31 | InEA_modVal |  |  |  |  | Standard | ExpiryDate extended to 12/31/2015 per CPUC decision (instead of 5/30/2015) | 1 | 1 | 0 | Deemed Ex Ante Team |  | ExpiryDate extended to 12/31/2015 per CPUC decision (instead of 5/30/2015) |  | Updated to indicate claim/filing status
5551 | R-OutDD-HIDFixt-MH-70w-Ext(95w)-dwP110-dwC0 | Residential Dusk-to-Dawn outdoor lighting: more efficient HID Fixture installed. Measure includes Code case. Impacts: HOU = 4100; CDF = 0 | DEER1314 | Lighting Disposition | 2020-11-24 16:30 | Res-Oltg-DuskDawn-dWatt | NonDEER | Scaled | Delta |  |  | None |  | 0 |  | 1 | Res | Any | Lighting | OutDuskDawn | Ltg_Fixture | HID_fixt |  | OLtg-HID |  |  |  | HIDFixt-MV-175w-Ext(205w) | HIDFixt-MH-70w-Ext(95w) | HIDFixt-MH-70w-Ext(95w) | Available |  | 0 | 0 | RevisedHighBay.xlsx | ERrul |  | OLtg-HID |  | None | 2013-01-01 | 2018-12-31 | DEER |  |  |  |  | Standard | Expires 12/31/2018 due to revised DEER2019 code/ISP baseline | 1 | 1 | 0 | Deemed Ex Ante Team |  | Expires 12/31/2018 due to revised DEER2019 code/ISP baseline |  | Updated to indicate claim/filing status
5552 | R-OutDD-HIDFixt-MH-70w-Ext(95w)-dWP110-dWC55 | Residential Dusk-to-Dawn outdoor lighting: more efficient HID Fixture installed. Measure includes Code case. Impacts: HOU = 4100; CDF = 0 | DEER1314 | Lighting Disposition | 2020-11-24 16:30 | Res-Oltg-DuskDawn-dWatt | NonDEER | Scaled | Delta |  |  | None |  | 0 |  | 1 | Res | Any | Lighting | OutDuskDawn | Ltg_Fixture | HID_fixt |  | OLtg-HID |  |  |  | HIDFixt-MV-175w-Ext(205w) | HIDFixt-PSMH-125w-Ext(150w) | HIDFixt-MH-70w-Ext(95w) | Available | Not Used in 2013-2014 Final Lighting Disposition | 0 | 0 | Disposition: MeasuresList-May222014.xlsx | ErRobNc |  | OLtg-HID |  | None | 2013-01-01 | 2017-12-31 | InEA_modValue |  |  |  |  | Standard | EUL_ID updated to reflect measure technology; Measure expired as part of DEER2018 | 1 | 1 | 0 | Deemed Ex Ante Team |  | EUL_ID updated to reflect measure technology; Measure expired as part of DEER2018 |  | Updated to indicate claim/filing status
5553 | R-OutDD-LFLmpBlst-T8-48in-32w-1g+El-RS-NLO-Del(0w)-dWP28-dWC0 | Residential Dusk-to-Dawn outdoor lighting: Linear Fluorescent Lamp & Ballast permanently delamped. Measure includes Code case. Impacts: HOU = 4100; CDF = 0 | DEER1314 | Lighting Disposition | 2020-11-24 16:30 | Res-Oltg-DuskDawn-dWatt | NonDEER | Scaled | Delta |  |  | None |  | 0 |  | 1 | Res | Any | Lighting | OutDuskDawn | Ltg_Lmp+Blst | LF_LmpBlst |  | OLtg-LFluor-Dusk-to-Dawn |  |  |  | LFLmpBlst-T8-48in-32w-1g+El-RS-NLO(28.7w) | LFLmpBlst-T8-48in-32w-1g+El-RS-NLO-Del(0w) | LFLmpBlst-T8-48in-32w-1g+El-RS-NLO-Del(0w) | Available | WP source; Not used in 2013-14 Lighting Disposition | 0 | 0 | Disposition: MeasuresList-May222014.xlsx | ERrul |  | OLtg-LFluor-Dusk-to-Dawn |  | None | 2013-01-01 | 2014-06-30 | DEER |  |  |  |  | Standard |  | 1 | 1 | 0 | Deemed Ex Ante Team |  |  |  | Updated to indicate claim/filing status
5554 | R-OutDD-LFLmpBlst-T8-48in-32w-1g+El-RS-NLO-Del(32w)-dWP28 | Residential Dusk-to-Dawn outdoor lighting: Linear Fluorescent Lamp & Ballast permanently delamped. Measure includes Code case. Impacts: HOU = 4100; CDF = 0 | DEER1314 | Lighting Disposition | 2020-11-24 16:30 | Res-Oltg-DuskDawn-dWatt | NonDEER | Scaled | Delta |  |  | None |  | 0 |  | 1 | Res | Any | Lighting | OutDuskDawn | Ltg_Lmp+Blst | LF_LmpBlst |  | OLtg-LFluor-Dusk-to-Dawn |  |  |  | LFLmpBlst-T8-48in-32w-1g+El-RS-NLO(60w) | LFLmpBlst-T8-48in-32w-1g+El-RS-NLO(60w) | LFLmpBlst-T8-48in-32w-1g+El-RS-NLO-Del(32w) | Available |  | 0 | 0 | Disposition: MeasuresList-Dec1-2014.xlsx | RobNc |  | OLtg-LFluor-Dusk-to-Dawn |  | None | 2013-01-01 | 2017-12-31 | InEA_same |  |  |  |  | Standard | Measure expired as part of DEER2018 | 1 | 1 | 0 | Deemed Ex Ante Team |  | Measure expired as part of DEER2018 |  | Updated to indicate claim/filing status
5555 | R-Out-HIDFixt-HPS-100w(138w)-dWP67-dWC12 | Residential Outdoor General Lighting: more efficient HID Fixture installed. Measure includes Code case. Impacts: HOU = 1249; CDF = 0 | DEER1314 | Lighting Disposition | 2020-11-24 16:30 | Res-Oltg-dWatt | NonDEER | Scaled | Delta |  |  | None |  | 0 |  | 1 | Res | Any | Lighting | OutGen | Ltg_Fixture | HID_fixt |  | OLtg-HID |  |  |  | HIDFixt-MV-175w-Ext(205w) | HIDFixt-PSMH-125w-Ext(150w) | HIDFixt-HPS-100w(138w) | Available | Not Used in 2013-2014 Final Lighting Disposition | 0 | 0 | Disposition: MeasuresList-May222014.xlsx | ErRobNc |  | OLtg-HID |  | None | 2013-01-01 | 2017-12-31 | InEA_modValue |  |  |  |  | Standard | EUL_ID updated to reflect measure technology; Measure expired as part of DEER2018 | 1 | 1 | 0 | Deemed Ex Ante Team |  | EUL_ID updated to reflect measure technology; Measure expired as part of DEER2018 |  | Updated to indicate claim/filing status
5556 | R-Out-HIDFixt-HPS-100w-Ext(138w)-dwP152-dwC47 | Residential Outdoor General Lighting: more efficient HID Fixture installed. Measure includes Code case. Impacts: HOU = 1249; CDF = 0 | DEER1314 | Lighting Disposition | 2020-11-24 16:30 | Res-Oltg-dWatt | NonDEER | Scaled | Delta |  |  | None |  | 0 |  | 1 | Res | Any | Lighting | OutGen | Ltg_Fixture | HID_fixt |  | OLtg-HID |  |  |  | HIDFixt-MV-250w-Ext(290w) | HIDFixt-PSMH-150w-Ext(185w) | HIDFixt-HPS-100w-Ext(138w) | Available |  | 0 | 0 | RevisedHighBay.xlsx | ErRobNc |  | OLtg-HID |  | None | 2013-01-01 | 2017-12-31 | InEA_same |  |  |  |  | Standard | Measure expired as part of DEER2018 | 1 | 1 | 0 | Deemed Ex Ante Team |  | Measure expired as part of DEER2018 |  | Updated to indicate claim/filing status
5557 | R-Out-HIDFixt-HPS-100w-Ext(138w)-dWP152-dWC70 | Residential Outdoor General Lighting: more efficient HID Fixture installed. Measure includes Code case. Impacts: HOU = 1249; CDF = 0 | DEER1314 | Lighting Disposition | 2020-11-24 16:30 | Res-Oltg-dWatt | NonDEER | Scaled | Delta |  |  | None |  | 0 |  | 1 | Res | Any | Lighting | OutGen | Ltg_Fixture | HID_fixt |  | OLtg-HID |  |  |  | HIDFixt-MV-250w-Ext(290w) | HIDFixt-PSMH-175w-Ext(208w) | HIDFixt-HPS-100w-Ext(138w) | Available | Not Used in 2013-2014 Final Lighting Disposition | 0 | 0 | Disposition: MeasuresList-May222014.xlsx | ErRobNc |  | OLtg-HID |  | None | 2013-01-01 | 2017-12-31 | InEA_modValue |  |  |  |  | Standard | EUL_ID updated to reflect measure technology; Measure expired as part of DEER2018 | 1 | 1 | 0 | Deemed Ex Ante Team |  | EUL_ID updated to reflect measure technology; Measure expired as part of DEER2018 |  | Updated to indicate claim/filing status
5558 | R-Out-HIDFixt-HPS-100w-Ext(138w)-dwP67-dwC47 | Residential Outdoor General Lighting: more efficient HID Fixture installed. Measure includes Code case. Impacts: HOU = 1249; CDF = 0 | DEER1314 | Lighting Disposition | 2020-11-24 16:30 | Res-Oltg-dWatt | NonDEER | Scaled | Delta |  |  | None |  | 0 |  | 1 | Res | Any | Lighting | OutGen | Ltg_Fixture | HID_fixt |  | OLtg-HID |  |  |  | HIDFixt-MV-175w-Ext(205w) | HIDFixt-PSMH-150w-Ext(185w) | HIDFixt-HPS-100w-Ext(138w) | Available |  | 0 | 0 | RevisedHighBay.xlsx | ErRobNc |  | OLtg-HID |  | None | 2013-01-01 | 2017-12-31 | InEA_same |  |  |  |  | Standard | Measure expired as part of DEER2018 | 1 | 1 | 0 | Deemed Ex Ante Team |  | Measure expired as part of DEER2018 |  | Updated to indicate claim/filing status
5559 | R-Out-HIDFixt-HPS-200w-Ext(250w)-dwP205-dwC115 | Residential Outdoor General Lighting: more efficient HID Fixture installed. Measure includes Code case. Impacts: HOU = 1249; CDF = 0 | DEER1314 | Lighting Disposition | 2020-11-24 16:30 | Res-Oltg-dWatt | NonDEER | Scaled | Delta |  |  | None |  | 0 |  | 1 | Res | Any | Lighting | OutGen | Ltg_Fixture | HID_fixt |  | OLtg-HID |  |  |  | HIDFixt-MV-400w-Ext(455w) | HIDFixt-PSMH-320w-Ext(365w) | HIDFixt-HPS-200w-Ext(250w) | Available |  | 0 | 0 | RevisedHighBay.xlsx | ErRobNc |  | OLtg-HID |  | None | 2013-01-01 | 2017-12-31 | InEA_same |  |  |  |  | Standard | Measure expired as part of DEER2018 | 1 | 1 | 0 | Deemed Ex Ante Team |  | Measure expired as part of DEER2018 |  | Updated to indicate claim/filing status
5560 | R-Out-HIDFixt-HPS-200w-Ext(250w)-dWP205-dWC38 | Residential Outdoor General Lighting: more efficient HID Fixture installed. Measure includes Code case. Impacts: HOU = 1249; CDF = 0 | DEER1314 | Lighting Disposition | 2020-11-24 16:30 | Res-Oltg-dWatt | NonDEER | Scaled | Delta |  |  | None |  | 0 |  | 1 | Res | Any | Lighting | OutGen | Ltg_Fixture | HID_fixt |  | OLtg-HID |  |  |  | HIDFixt-MV-400w-Ext(455w) | HIDFixt-PSMH-250w-Ext(288w) | HIDFixt-HPS-200w-Ext(250w) | Available | Not Used in 2013-2014 Final Lighting Disposition | 0 | 0 | Disposition: MeasuresList-May222014.xlsx | ErRobNc |  | OLtg-HID |  | None | 2013-01-01 | 2017-12-31 | InEA_modValue |  |  |  |  | Standard | EUL_ID updated to reflect measure technology; Measure expired as part of DEER2018 | 1 | 1 | 0 | Deemed Ex Ante Team |  | EUL_ID updated to reflect measure technology; Measure expired as part of DEER2018 |  | Updated to indicate claim/filing status
5561 | R-Out-HIDFixt-HPS-70w-Ext(95w)-dWP110-dWC55 | Residential Outdoor General Lighting: more efficient HID Fixture installed. Measure includes Code case. Impacts: HOU = 1249; CDF = 0 | DEER1314 | Lighting Disposition | 2020-11-24 16:30 | Res-Oltg-dWatt | NonDEER | Scaled | Delta |  |  | None |  | 0 |  | 1 | Res | Any | Lighting | OutGen | Ltg_Fixture | HID_fixt |  | OLtg-HID |  |  |  | HIDFixt-MV-175w-Ext(205w) | HIDFixt-PSMH-125w-Ext(150w) | HIDFixt-HPS-70w-Ext(95w) | Available | WP source | 0 | 0 | Disposition: MeasuresList-May222014.xlsx | ErRobNc |  | OLtg-HID |  | None | 2013-01-01 | 2017-12-31 | InEA_modValue |  |  |  |  | Standard | EUL_ID updated to reflect measure technology; Measure expired as part of DEER2018 | 1 | 1 | 0 | Deemed Ex Ante Team |  | EUL_ID updated to reflect measure technology; Measure expired as part of DEER2018 |  | Updated to indicate claim/filing status
5562 | R-Out-HIDFixt-PSMH-150w-Ext(185w)-dWP105-dWC0 | Residential Outdoor General Lighting: more efficient HID Fixture installed. Measure includes Code case. Impacts: HOU = 1249; CDF = 0 | DEER1314 | Lighting Disposition | 2020-11-24 16:30 | Res-Oltg-dWatt | NonDEER | Scaled | Delta |  |  | None |  | 0 |  | 1 | Res | Any | Lighting | OutGen | Ltg_Fixture | HID_fixt |  | OLtg-LFluor |  |  |  | HIDFixt-MV-250w-Ext(290w) | HIDFixt-PSMH-150w-Ext(185w) | HIDFixt-PSMH-150w-Ext(185w) | Available | Not Used in 2013-2014 Final Lighting Disposition | 0 | 0 | Disposition: MeasuresList-May222014.xlsx | ERrul |  | OLtg-HID |  | None | 2013-01-01 | 2018-12-31 | DEER |  |  |  |  | Standard | Expires 12/31/2018 due to revised DEER2019 code/ISP baseline | 1 | 1 | 0 | Deemed Ex Ante Team |  | Expires 12/31/2018 due to revised DEER2019 code/ISP baseline |  | Updated to indicate claim/filing status
5563 | R-Out-HIDFixt-PSMH-150w-Ext(190w)-dwP100-dwC0 | Residential Outdoor General Lighting: more efficient HID Fixture installed. Measure includes Code case. Impacts: HOU = 1249; CDF = 0 | DEER1314 | Lighting Disposition | 2020-11-24 16:30 | Res-Oltg-dWatt | NonDEER | Scaled | Delta |  |  | None |  | 0 |  | 1 | Res | Any | Lighting | OutGen | Ltg_Fixture | HID_fixt |  | OLtg-HID |  |  |  | HIDFixt-MV-250w-Ext(290w) | HIDFixt-PSMH-150w-Ext(190w) | HIDFixt-PSMH-150w-Ext(190w) | Available |  | 0 | 0 | RevisedHighBay.xlsx | ERrul |  | OLtg-HID |  | None | 2013-01-01 | 2018-12-31 | DEER |  |  |  |  | Standard | Expires 12/31/2018 due to revised DEER2019 code/ISP baseline | 1 | 1 | 0 | Deemed Ex Ante Team |  | Expires 12/31/2018 due to revised DEER2019 code/ISP baseline |  | Updated to indicate claim/filing status
5564 | R-Out-HIDFixt-PSMH-250w-Ext(288w)-dWP167-dWC0 | Residential Outdoor General Lighting: more efficient HID Fixture installed. Measure includes Code case. Impacts: HOU = 1249; CDF = 0 | DEER1314 | Lighting Disposition | 2020-11-24 16:30 | Res-Oltg-dWatt | NonDEER | Scaled | Delta |  |  | None |  | 0 |  | 1 | Res | Any | Lighting | OutGen | Ltg_Fixture | HID_fixt |  | OLtg-LFluor |  |  |  | HIDFixt-MV-400w-Ext(455w) | HIDFixt-PSMH-250w-Ext(288w) | HIDFixt-PSMH-250w-Ext(288w) | Available | WP source | 0 | 0 | Disposition: MeasuresList-May222014.xlsx | ERrul |  | OLtg-HID |  | None | 2013-01-01 | 2018-12-31 | DEER |  |  |  |  | Standard | Expires 12/31/2018 due to revised DEER2019 code/ISP baseline | 1 | 1 | 0 | Deemed Ex Ante Team |  | Expires 12/31/2018 due to revised DEER2019 code/ISP baseline |  | Updated to indicate claim/filing status
5565 | R-Out-LED-A19-Ext(10w)-dWP19 | Residential Outdoor General Lighting: LED Lamp replaces pre-existing standard lighting Wattage. Measure includes Code case. Impacts: HOU = 1249; CDF = 0 | DEER1314 | Lighting Disposition | 2020-11-24 16:30 | Res-Oltg-dWatt | NonDEER | Scaled | BaseRatio | 0 | 0 | None |  | 0 |  | 1 | Res | Any | Lighting | OutGen | Ltg_Lamp | LED_lamp |  | OLtg-Res-LED-20000hr | LED A19 Basecase, Total Watts = 2.96 x Msr Watts | LED A19 Basecase, Total Watts = 2.96 x Msr Watts | LED Lamp: Exterior A19, 10 Watts, non-dimmable | LEDratio0296 | LEDratio0296 | LED-A19-Ext(10w) | Available |  | 0 | 0 | Disposition: MeasuresList-October312014.xlsx | RobNc |  |  |  | None | 2013-01-01 | 2017-06-30 | InEA_modVal |  |  |  |  | Standard | EUL_ID updated to reflect measure technology | 1 | 1 | 0 | Deemed Ex Ante Team |  | EUL_ID updated to reflect measure technology |  | Updated to indicate claim/filing status
5566 | R-Out-LED-A19-Ext(4w)-dWP7 | Residential Outdoor General Lighting: LED Lamp replaces pre-existing standard lighting Wattage. Measure includes Code case. Impacts: HOU = 1249; CDF = 0 | DEER1314 | Lighting Disposition | 2020-11-24 16:30 | Res-Oltg-dWatt | NonDEER | Scaled | BaseRatio | 0 | 0 | None |  | 0 |  | 1 | Res | Any | Lighting | OutGen | Ltg_Lamp | LED_lamp |  | OLtg-Res-LED-20000hr | LED A19 Basecase, Total Watts = 2.96 x Msr Watts | LED A19 Basecase, Total Watts = 2.96 x Msr Watts | LED Lamp: Exterior A19, 4 Watts, non-dimmable | LEDratio0296 | LEDratio0296 | LED-A19-Ext(4w) | Available |  | 0 | 0 | Disposition: MeasuresList-October312014.xlsx | RobNc |  |  |  | None | 2013-01-01 | 2017-06-30 | InEA_modVal |  |  |  |  | Standard | EUL_ID updated to reflect measure technology | 1 | 1 | 0 | Deemed Ex Ante Team |  | EUL_ID updated to reflect measure technology |  | Updated to indicate claim/filing status
5567 | R-Out-LEDFixt-Ext(400w)-dWP675-dWC106 | Residential Outdoor General Lighting: LED Fixture replaces HID Fixture. Measure includes Code case. Impacts: HOU = 1249; CDF = 0 | DEER1314 | Lighting Disposition | 2020-11-24 16:30 | Res-Oltg-dWatt | NonDEER | Scaled | Delta |  |  | None |  | 0 |  | 1 | Res | Any | Lighting | OutGen | Ltg_Fixture | LED_fixt |  | OLtg-LEDfixt-Res |  |  |  | HIDFixt-MV-1000w-Ext(1075w) | HIDFixt-PSMH-450w-Ext(506w) | LEDFixt-Ext(400w) | Available | WP source e.g.: PGE3PLTG166r0 | 0 | 0 | Disposition: MeasuresList-May222014.xlsx | ErRobNc |  | OLtg-HID |  | None | 2013-01-01 | 2017-12-31 | InEA_modValue |  |  |  |  | Standard | EUL_ID updated to reflect measure technology; Measure expired as part of DEER2018 | 1 | 1 | 0 | Deemed Ex Ante Team |  | EUL_ID updated to reflect measure technology; Measure expired as part of DEER2018 |  | Updated to indicate claim/filing status
5568 | R-Out-LEDFixt-Ext(52w)-dWP153-dWC98 | Residential Outdoor General Lighting: LED Fixture replaces HID Fixture. Measure includes Code case. Impacts: HOU = 1249; CDF = 0 | DEER1314 | Lighting Disposition | 2020-11-24 16:30 | Res-Oltg-dWatt | NonDEER | Scaled | Delta |  |  | None |  | 0 |  | 1 | Res | Any | Lighting | OutGen | Ltg_Fixture | LED_fixt |  | OLtg-LEDfixt-Res |  |  |  | HIDFixt-MV-175w-Ext(205w) | HIDFixt-PSMH-125w-Ext(150w) | LEDFixt-Ext(52w) | Available | WP source e.g.: PGE3PLTG166r0 | 0 | 0 | Disposition: MeasuresList-May222014.xlsx | ErRobNc |  | OLtg-HID |  | None | 2013-01-01 | 2017-12-31 | InEA_modValue |  |  |  |  | Standard | EUL_ID updated to reflect measure technology; Measure expired as part of DEER2018 | 1 | 1 | 0 | Deemed Ex Ante Team |  | EUL_ID updated to reflect measure technology; Measure expired as part of DEER2018 |  | Updated to indicate claim/filing status
5569 | R-Out-LEDFixt-Ext(64w)-dWP226-dWC144 | Residential Outdoor General Lighting: LED Fixture replaces HID Fixture. Measure includes Code case. Impacts: HOU = 1249; CDF = 0 | DEER1314 | Lighting Disposition | 2020-11-24 16:30 | Res-Oltg-dWatt | NonDEER | Scaled | Delta |  |  | None |  | 0 |  | 1 | Res | Any | Lighting | OutGen | Ltg_Fixture | LED_fixt |  | OLtg-LEDfixt-Res |  |  |  | HIDFixt-MV-250w-Ext(290w) | HIDFixt-PSMH-175w-Ext(208w) | LEDFixt-Ext(64w) | Available | WP source e.g.: PGE3PLTG166r0 | 0 | 0 | Disposition: MeasuresList-May222014.xlsx | ErRobNc |  | OLtg-HID |  | None | 2013-01-01 | 2017-12-31 | InEA_modValue |  |  |  |  | Standard | EUL_ID updated to reflect measure technology; Measure expired as part of DEER2018 | 1 | 1 | 0 | Deemed Ex Ante Team |  | EUL_ID updated to reflect measure technology; Measure expired as part of DEER2018 |  | Updated to indicate claim/filing status
5570 | R-Out-LEDFixt-Ext(64w)-dWP391-dWC224 | Residential Outdoor General Lighting: LED Fixture replaces HID Fixture. Measure includes Code case. Impacts: HOU = 1249; CDF = 0 | DEER1314 | Lighting Disposition | 2020-11-24 16:30 | Res-Oltg-dWatt | NonDEER | Scaled | Delta |  |  | None |  | 0 |  | 1 | Res | Any | Lighting | OutGen | Ltg_Fixture | LED_fixt |  | OLtg-LEDfixt-Res |  |  |  | HIDFixt-MV-400w-Ext(455w) | HIDFixt-PSMH-250w-Ext(288w) | LEDFixt-Ext(64w) | Available | WP source e.g.: PGE3PLTG166r0 | 0 | 0 | Disposition: MeasuresList-May222014.xlsx | ErRobNc |  | OLtg-HID |  | None | 2013-01-01 | 2017-12-31 | InEA_modValue |  |  |  |  | Standard | EUL_ID updated to reflect measure technology; Measure expired as part of DEER2018 | 1 | 1 | 0 | Deemed Ex Ante Team |  | EUL_ID updated to reflect measure technology; Measure expired as part of DEER2018 |  | Updated to indicate claim/filing status
5571 | R-Out-LEDFixt-Ext(78w)-dWP212-dWC130 | Residential Outdoor General Lighting: LED Fixture replaces HID Fixture. Measure includes Code case. Impacts: HOU = 1249; CDF = 0 | DEER1314 | Lighting Disposition | 2020-11-24 16:30 | Res-Oltg-dWatt | NonDEER | Scaled | Delta |  |  | None |  | 0 |  | 1 | Res | Any | Lighting | OutGen | Ltg_Fixture | LED_fixt |  | OLtg-LEDfixt-Res |  |  |  | HIDFixt-MV-250w-Ext(290w) | HIDFixt-PSMH-175w-Ext(208w) | LEDFixt-Ext(78w) | Available | WP source e.g.: PGE3PLTG166r0 | 0 | 0 | Disposition: MeasuresList-May222014.xlsx | ErRobNc |  | OLtg-HID |  | None | 2013-01-01 | 2017-12-31 | InEA_modValue |  |  |  |  | Standard | EUL_ID updated to reflect measure technology; Measure expired as part of DEER2018 | 1 | 1 | 0 | Deemed Ex Ante Team |  | EUL_ID updated to reflect measure technology; Measure expired as part of DEER2018 |  | Updated to indicate claim/filing status
5572 | R-Out-LEDFixt-Ext-2(43w)-dWP162-dWC107 | Residential Outdoor General Lighting: LED Fixture replaces HID Fixture. Measure includes Code case. Impacts: HOU = 1249; CDF = 0 | DEER1314 | Lighting Disposition | 2020-11-24 16:30 | Res-Oltg-dWatt | NonDEER | Scaled | Delta |  |  | None |  | 0 |  | 1 | Res | Any | Lighting | OutGen | Ltg_Fixture | LED_fixt |  | OLtg-LEDfixt-Res |  |  |  | HIDFixt-MV-175w-Ext(205w) | HIDFixt-PSMH-125w-Ext(150w) | LEDFixt-Ext-2(43w) | Available | WP source e.g.: PGE3PLTG166r0 | 0 | 0 | Disposition: MeasuresList-May222014.xlsx | ErRobNc |  | OLtg-HID |  | None | 2013-01-01 | 2017-12-31 | InEA_modValue |  |  |  |  | Standard | EUL_ID updated to reflect measure technology; Measure expired as part of DEER2018 | 1 | 1 | 0 | Deemed Ex Ante Team |  | EUL_ID updated to reflect measure technology; Measure expired as part of DEER2018 |  | Updated to indicate claim/filing status
5573 | R-Out-LEDFixt-WM-Ext(80w)-dWP215 | Residential Outdoor General Lighting: LED Fixture replaces HID Fixture. Measure includes Code case. Impacts: HOU = 1249; CDF = 0 | DEER1314 | Lighting Disposition | 2020-11-24 16:30 | Res-Oltg-dWatt | NonDEER | Scaled | Delta |  |  | None |  | 0 |  | 1 | Res | Any | Lighting | OutGen | Ltg_Fixture | LED_fixt |  | OLtg-LEDfixt-Res |  |  |  | HIDFixt-HPS-250w-Ext(295w) | HIDFixt-HPS-250w-Ext(295w) | LEDFixt-WM-Ext(80w) | Available | WP source e.g.: SCE13LG109r0 | 0 | 0 | Disposition: MeasuresList-May222014.xlsx | RobNc |  | OLtg-HPS |  | None | 2013-01-01 | 2017-12-31 | InEA_modValue |  |  |  |  | Standard | EUL_ID updated to reflect measure technology; Measure expired as part of DEER2018 | 1 | 1 | 0 | Deemed Ex Ante Team |  | EUL_ID updated to reflect measure technology; Measure expired as part of DEER2018 |  | Updated to indicate claim/filing status
5574 | R-Out-LEDFixt-WM-Ext(80w)-dWP215-dWC152 | Residential Outdoor General Lighting: LED Fixture replaces HID Fixture. Measure includes Code case. Impacts: HOU = 1249; CDF = 0 | DEER1314 | Lighting Disposition | 2020-11-24 16:30 | Res-Oltg-dWatt | NonDEER | Scaled | Delta |  |  | None |  | 0 |  | 1 | Res | Any | Lighting | OutGen | Ltg_Fixture | LED_fixt |  | OLtg-LEDfixt-Res |  |  |  | HIDFixt-MH-250w-Ext(295w) | HIDFixt-PSMH-200w-Ext(232w) | LEDFixt-WM-Ext(80w) | Available | WP source e.g.: SCE13LG109r0 | 0 | 0 | Disposition: MeasuresList-May222014.xlsx | ErRobNc |  | OLtg-MH |  | None | 2013-01-01 | 2017-12-31 | InEA_modValue |  |  |  |  | Standard | EUL_ID updated to reflect measure technology; Measure expired as part of DEER2018 | 1 | 1 | 0 | Deemed Ex Ante Team |  | EUL_ID updated to reflect measure technology; Measure expired as part of DEER2018 |  | Updated to indicate claim/filing status
5575 | R-Out-LEDFixt-WM-Ext-4(40w)-dWP32 | Residential Outdoor General Lighting: LED Fixture replaces HID Fixture. Measure includes Code case. Impacts: HOU = 1249; CDF = 0 | DEER1314 | Lighting Disposition | 2020-11-24 16:30 | Res-Oltg-dWatt | NonDEER | Scaled | Delta |  |  | None |  | 0 |  | 1 | Res | Any | Lighting | OutGen | Ltg_Fixture | LED_fixt |  | OLtg-LEDfixt-Res |  |  |  | HIDFixt-MH-50w-Ext(72w) | HIDFixt-MH-50w-Ext(72w) | LEDFixt-WM-Ext-4(40w) | Available | WP source e.g.: PGE3PLTG166r0 | 0 | 0 | Disposition: MeasuresList-May222014.xlsx | RobNc |  | OLtg-MH |  | None | 2013-01-01 | 2017-12-31 | InEA_modValue |  |  |  |  | Standard | EUL_ID updated to reflect measure technology; Measure expired as part of DEER2018 | 1 | 1 | 0 | Deemed Ex Ante Team |  | EUL_ID updated to reflect measure technology; Measure expired as part of DEER2018 |  | Updated to indicate claim/filing status
5576 | R-Out-LEDFixt-WM-Ext-4(40w)-dWP6-1 | Residential Outdoor General Lighting: LED Fixture replaces CFL Fixture. Measure includes Code case. Impacts: HOU = 1249; CDF = 0 | DEER1314 | Lighting Disposition | 2020-11-24 16:30 | Res-Oltg-dWatt | NonDEER | Scaled | Delta |  |  | None |  | 0 |  | 1 | Res | Any | Lighting | OutGen | Ltg_Fixture | LED_fixt |  | OLtg-LEDfixt-Res |  |  |  | CFLfixt-46w(46w) | CFLfixt-46w(46w) | LEDFixt-WM-Ext-4(40w) | Available | WP source e.g.: PGE3PLTG166r0 | 0 | 0 | Disposition: MeasuresList-May222014.xlsx | RobNc |  | OLtg-CFLfix |  | None | 2013-01-01 | 2017-12-31 | InEA_modValue |  |  |  |  | Standard | EUL_ID updated to reflect measure technology; Measure expired as part of DEER2018 | 1 | 1 | 0 | Deemed Ex Ante Team |  | EUL_ID updated to reflect measure technology; Measure expired as part of DEER2018 |  | Updated to indicate claim/filing status
5577 | R-Out-LEDFixt-WM-Ext-4(40w)-dWP6-2 | Residential Outdoor General Lighting: LED Fixture replaces HID Fixture. Measure includes Code case. Impacts: HOU = 1249; CDF = 0 | DEER1314 | Lighting Disposition | 2020-11-24 16:30 | Res-Oltg-dWatt | NonDEER | Scaled | Delta |  |  | None |  | 0 |  | 1 | Res | Any | Lighting | OutGen | Ltg_Fixture | LED_fixt |  | OLtg-LEDfixt-Res |  |  |  | HIDFixt-HPS-46w-Ext(46w)-WM | HIDFixt-HPS-46w-Ext(46w)-WM | LEDFixt-WM-Ext-4(40w) | Available | WP source e.g.: PGE3PLTG166r0 | 0 | 0 | Disposition: MeasuresList-May222014.xlsx | RobNc |  | OLtg-HPS |  | None | 2013-01-01 | 2017-12-31 | InEA_modValue |  |  |  |  | Standard | EUL_ID updated to reflect measure technology; Measure expired as part of DEER2018 | 1 | 1 | 0 | Deemed Ex Ante Team |  | EUL_ID updated to reflect measure technology; Measure expired as part of DEER2018 |  | Updated to indicate claim/filing status
5578 | R-Out-LED-MR16-Ext(3w)-dWP9 | Residential Outdoor General Lighting: LED Lamp replaces pre-existing standard lighting Wattage. Measure includes Code case. Impacts: HOU = 1249; CDF = 0 | DEER1314 | Lighting Disposition | 2020-11-24 16:30 | Res-Oltg-dWatt | NonDEER | Scaled | BaseRatio | 0 | 0 | None |  | 0 |  | 1 | Res | Any | Lighting | OutGen | Ltg_Lamp | LED_lamp |  | OLtg-Res-LED-20000hr | LED MR16 Basecase, Total Watts = 4.24 x Msr Watts | LED MR16 Basecase, Total Watts = 4.24 x Msr Watts | LED Lamp: Exterior MR16, 3 Watts, non-dimmable | LEDratio0424 | LEDratio0424 | LED-MR16-Ext(3w) | Available |  | 0 | 0 | Disposition: MeasuresList-October312014.xlsx | RobNc |  |  |  | None | 2013-01-01 | 2018-06-30 | InEA_modVal |  |  |  |  | Standard | EUL_ID updated to reflect measure technology; Rev expiry date to 12/31/2017 pending code/standard practice baseline update | 1 | 1 | 0 | Deemed Ex Ante Team |  | EUL_ID updated to reflect measure technology; Rev expiry date to 12/31/2017 pending code/standard practice baseline update |  | Updated to indicate claim/filing status
5579 | R-Out-LED-MR16-Ext(7w)-dWP22 | Residential Outdoor General Lighting: LED Lamp replaces pre-existing standard lighting Wattage. Measure includes Code case. Impacts: HOU = 1249; CDF = 0 | DEER1314 | Lighting Disposition | 2020-11-24 16:30 | Res-Oltg-dWatt | NonDEER | Scaled | BaseRatio | 0 | 0 | None |  | 0 |  | 1 | Res | Any | Lighting | OutGen | Ltg_Lamp | LED_lamp |  | OLtg-Res-LED-20000hr | LED MR16 Basecase, Total Watts = 4.24 x Msr Watts | LED MR16 Basecase, Total Watts = 4.24 x Msr Watts | LED Lamp: Exterior MR16, 7 Watts, non-dimmable | LEDratio0424 | LEDratio0424 | LED-MR16-Ext(7w) | Available |  | 0 | 0 | Disposition: MeasuresList-October312014.xlsx | RobNc |  |  |  | None | 2013-01-01 | 2018-06-30 | InEA_modVal |  |  |  |  | Standard | EUL_ID updated to reflect measure technology; Rev expiry date to 12/31/2017 pending code/standard practice baseline update | 1 | 1 | 0 | Deemed Ex Ante Team |  | EUL_ID updated to reflect measure technology; Rev expiry date to 12/31/2017 pending code/standard practice baseline update |  | Updated to indicate claim/filing status
5580 | R-Out-LED-PAR30-Ext(15w)-dWP36 | Residential Outdoor General Lighting: LED Lamp replaces pre-existing standard lighting Wattage. Measure includes Code case. Impacts: HOU = 1249; CDF = 0 | DEER1314 | Lighting Disposition | 2020-11-24 16:30 | Res-Oltg-dWatt | NonDEER | Scaled | BaseRatio | 0 | 0 | None |  | 0 |  | 1 | Res | Any | Lighting | OutGen | Ltg_Lamp | LED_lamp |  | OLtg-Res-LED-20000hr | LED PAR30 Basecase, Total Watts = 3.42 x Msr Watts | LED PAR30 Basecase, Total Watts = 3.42 x Msr Watts | LED Lamp: Exterior PAR30, 15 Watts, non-dimmable | LEDratio0342 | LEDratio0342 | LED-PAR30-Ext(15w) | Available |  | 0 | 0 | Disposition: MeasuresList-October312014.xlsx | RobNc |  |  |  | None | 2013-01-01 | 2017-06-30 | InEA_modVal |  |  |  |  | Standard | EUL_ID updated to reflect measure technology | 1 | 1 | 0 | Deemed Ex Ante Team |  | EUL_ID updated to reflect measure technology |  | Updated to indicate claim/filing status
5581 | R-Out-LED-PAR30-Ext(6w)-dWP14 | Residential Outdoor General Lighting: LED Lamp replaces pre-existing standard lighting Wattage. Measure includes Code case. Impacts: HOU = 1249; CDF = 0 | DEER1314 | Lighting Disposition | 2020-11-24 16:30 | Res-Oltg-dWatt | NonDEER | Scaled | BaseRatio | 0 | 0 | None |  | 0 |  | 1 | Res | Any | Lighting | OutGen | Ltg_Lamp | LED_lamp |  | OLtg-Res-LED-20000hr | LED PAR30 Basecase, Total Watts = 3.42 x Msr Watts | LED PAR30 Basecase, Total Watts = 3.42 x Msr Watts | LED Lamp: Exterior PAR30, 6 Watts, non-dimmable | LEDratio0342 | LEDratio0342 | LED-PAR30-Ext(6w) | Available |  | 0 | 0 | Disposition: MeasuresList-October312014.xlsx | RobNc |  |  |  | None | 2013-01-01 | 2017-06-30 | InEA_modVal |  |  |  |  | Standard | EUL_ID updated to reflect measure technology | 1 | 1 | 0 | Deemed Ex Ante Team |  | EUL_ID updated to reflect measure technology |  | Updated to indicate claim/filing status
5582 | R-Out-LED-PAR38-Ext(17w)-dWP47 | Residential Outdoor General Lighting: LED Lamp replaces pre-existing standard lighting Wattage. Measure includes Code case. Impacts: HOU = 1249; CDF = 0 | DEER1314 | Lighting Disposition | 2020-11-24 16:30 | Res-Oltg-dWatt | NonDEER | Scaled | BaseRatio | 0 | 0 | None |  | 0 |  | 1 | Res | Any | Lighting | OutGen | Ltg_Lamp | LED_lamp |  | OLtg-Res-LED-20000hr | LED PAR38 Basecase, Total Watts = 3.81 x Msr Watts | LED PAR38 Basecase, Total Watts = 3.81 x Msr Watts | LED Lamp: Exterior PAR38, 17 Watts, non-dimmable | LEDratio0381 | LEDratio0381 | LED-PAR38-Ext(17w) | Available |  | 0 | 0 | Disposition: MeasuresList-October312014.xlsx | RobNc |  |  |  | None | 2013-01-01 | 2017-06-30 | InEA_modVal |  |  |  |  | Standard | EUL_ID updated to reflect measure technology | 1 | 1 | 0 | Deemed Ex Ante Team |  | EUL_ID updated to reflect measure technology |  | Updated to indicate claim/filing status
5583 | R-Out-LED-PAR38-Ext(7w)-dWP19 | Residential Outdoor General Lighting: LED Lamp replaces pre-existing standard lighting Wattage. Measure includes Code case. Impacts: HOU = 1249; CDF = 0 | DEER1314 | Lighting Disposition | 2020-11-24 16:30 | Res-Oltg-dWatt | NonDEER | Scaled | BaseRatio | 0 | 0 | None |  | 0 |  | 1 | Res | Any | Lighting | OutGen | Ltg_Lamp | LED_lamp |  | OLtg-Res-LED-20000hr | LED PAR38 Basecase, Total Watts = 3.81 x Msr Watts | LED PAR38 Basecase, Total Watts = 3.81 x Msr Watts | LED Lamp: Exterior PAR38, 7 Watts, non-dimmable | LEDratio0381 | LEDratio0381 | LED-PAR38-Ext(7w) | Available |  | 0 | 0 | Disposition: MeasuresList-October312014.xlsx | RobNc |  |  |  | None | 2013-01-01 | 2017-06-30 | InEA_modVal |  |  |  |  | Standard | EUL_ID updated to reflect measure technology | 1 | 1 | 0 | Deemed Ex Ante Team |  | EUL_ID updated to reflect measure technology |  | Updated to indicate claim/filing status
5584 | R-Out-LFLmpBlst-T8-48in-25w+El-IS-NLO(23w)-dWP7 | Residential Outdoor General Lighting: more efficient Linear Fluorescent Lamp & Ballast installed. Measure includes Code case. Impacts: HOU = 1249; CDF = 0 | DEER1314 | Lighting Disposition | 2020-11-24 16:30 | Res-Oltg-dWatt | NonDEER | Scaled | Delta |  |  | None |  | 0 |  | 1 | Res | Any | Lighting | OutGen | Ltg_Lmp+Blst | LF_LmpBlst | LFLmpBlst-T8-48in-25w+El-IS-NLO(23w) | OLtg-LFluor-Res |  |  |  | LFLmpBlst-T8-48in-32w-1g+El-IS-NLO-3(30w) | LFLmpBlst-T8-48in-32w-1g+El-IS-NLO-3(30w) | LFLmpBlst-T8-48in-25w+El-IS-NLO(23w) | Available |  | 0 | 0 | Disposition: MeasuresList-Dec1-2014.xlsx | RobNc | LFLmpBlst-T8-48in-32w-1g+El-IS-NLO-3(30w) | OLtg-LFluor |  | None | 2014-07-01 | 2017-12-31 | InEA_modValue |  | LC21 |  |  | Standard | EUL_ID updated to reflect measure technology; Measure expired as part of DEER2018 | 1 | 1 | 0 | Deemed Ex Ante Team |  | EUL_ID updated to reflect measure technology; Measure expired as part of DEER2018 |  | Updated to indicate claim/filing status
5585 | R-Out-LFLmpBlst-T8-48in-25w+El-IS-NLO(25w)-dWP7 | Residential Outdoor General Lighting: more efficient Linear Fluorescent Lamp & Ballast installed. Measure includes Code case. Impacts: HOU = 1249; CDF = 0 | DEER1314 | Lighting Disposition | 2020-11-24 16:30 | Res-Oltg-dWatt | NonDEER | Scaled | Delta |  |  | None |  | 0 |  | 1 | Res | Any | Lighting | OutGen | Ltg_Lmp+Blst | LF_LmpBlst |  | OLtg-LFluor |  |  |  | LFLmpBlst-T8-48in-32w-2g+El-IS-NLO(32w) | LFLmpBlst-T8-48in-32w-2g+El-IS-NLO(32w) | LFLmpBlst-T8-48in-25w+El-IS-NLO(25w) | Available | WP source e.g.: SCE13LG108r1; Not used in 2013-14 Lighting Disposition | 0 | 0 | Disposition: MeasuresList-May222014.xlsx | RobNc |  | OLtg-LFluor |  | None | 2013-01-01 | 2014-06-30 | DEER |  |  |  |  | Standard |  | 1 | 1 | 0 | Deemed Ex Ante Team |  |  |  | Updated to indicate claim/filing status
5586 | R-Out-LFLmpBlst-T8-48in-25w+El-IS-NLO(26w)-dWP4 | Residential Outdoor General Lighting: more efficient Linear Fluorescent Lamp & Ballast installed. Measure includes Code case. Impacts: HOU = 1249; CDF = 0 | DEER1314 | Lighting Disposition | 2020-11-24 16:30 | Res-Oltg-dWatt | NonDEER | Scaled | Delta |  |  | None |  | 0 |  | 1 | Res | Any | Lighting | OutGen | Ltg_Lmp+Blst | LF_LmpBlst | LFLmpBlst-T8-48in-25w+El-IS-NLO(26w) | OLtg-LFluor-Res |  |  |  | LFLmpBlst-T8-48in-32w-2g+El-IS-NLO-2(30w) | LFLmpBlst-T8-48in-32w-2g+El-IS-NLO-2(30w) | LFLmpBlst-T8-48in-25w+El-IS-NLO(26w) | Available |  | 0 | 0 | Disposition: MeasuresList-Dec1-2014.xlsx | RobNc | LFLmpBlst-T8-48in-32w-2g+El-IS-NLO-2(30w) | OLtg-LFluor |  | None | 2013-01-01 | 2017-12-31 | InEA_modValue |  |  |  |  | Standard | EUL_ID updated to reflect measure technology; Measure expired as part of DEER2018 | 1 | 1 | 0 | Deemed Ex Ante Team |  | EUL_ID updated to reflect measure technology; Measure expired as part of DEER2018 |  | Updated to indicate claim/filing status
5587 | R-Out-LFLmpBlst-T8-48in-28w+El-IS-NLO(26w)-dWP4 | Residential Outdoor General Lighting: more efficient Linear Fluorescent Lamp & Ballast installed. Measure includes Code case. Impacts: HOU = 1249; CDF = 0 | DEER1314 | Lighting Disposition | 2020-11-24 16:30 | Res-Oltg-dWatt | NonDEER | Scaled | Delta |  |  | None |  | 0 |  | 1 | Res | Any | Lighting | OutGen | Ltg_Lmp+Blst | LF_LmpBlst | LFLmpBlst-T8-48in-28w+El-IS-NLO(26w) | OLtg-LFluor-Res |  |  |  | LFLmpBlst-T8-48in-32w-1g+El-IS-NLO-3(30w) | LFLmpBlst-T8-48in-32w-1g+El-IS-NLO-3(30w) | LFLmpBlst-T8-48in-28w+El-IS-NLO(26w) | Available |  | 0 | 0 | Disposition: MeasuresList-Dec1-2014.xlsx | RobNc | LFLmpBlst-T8-48in-32w-1g+El-IS-NLO-3(30w) | OLtg-LFluor |  | None | 2014-07-01 | 2017-12-31 | InEA_modValue |  | LC22 |  |  | Standard | EUL_ID updated to reflect measure technology; Measure expired as part of DEER2018 | 1 | 1 | 0 | Deemed Ex Ante Team |  | EUL_ID updated to reflect measure technology; Measure expired as part of DEER2018 |  | Updated to indicate claim/filing status
5588 | R-Out-LFLmpBlst-T8-48in-28w+El-IS-NLO(27w)-dWP3 | Residential Outdoor General Lighting: more efficient Linear Fluorescent Lamp & Ballast installed. Measure includes Code case. Impacts: HOU = 1249; CDF = 0 | DEER1314 | Lighting Disposition | 2020-11-24 16:30 | Res-Oltg-dWatt | NonDEER | Scaled | Delta |  |  | None |  | 0 |  | 1 | Res | Any | Lighting | OutGen | Ltg_Lmp+Blst | LF_LmpBlst | LFLmpBlst-T8-48in-28w+El-IS-NLO(27w) | OLtg-LFluor-Res |  |  |  | LFLmpBlst-T8-48in-32w-2g+El-IS-NLO-2(30w) | LFLmpBlst-T8-48in-32w-2g+El-IS-NLO-2(30w) | LFLmpBlst-T8-48in-28w+El-IS-NLO(27w) | Available |  | 0 | 0 | Disposition: MeasuresList-Dec1-2014.xlsx | RobNc | LFLmpBlst-T8-48in-32w-2g+El-IS-NLO-2(30w) | OLtg-LFluor |  | None | 2013-01-01 | 2017-12-31 | InEA_modValue |  |  |  |  | Standard | EUL_ID updated to reflect measure technology; Measure expired as part of DEER2018 | 1 | 1 | 0 | Deemed Ex Ante Team |  | EUL_ID updated to reflect measure technology; Measure expired as part of DEER2018 |  | Updated to indicate claim/filing status
5589 | R-Out-LFLmpBlst-T8-48in-28w+El-IS-NLO(28w)-dWP4 | Residential Outdoor General Lighting: more efficient Linear Fluorescent Lamp & Ballast installed. Measure includes Code case. Impacts: HOU = 1249; CDF = 0 | DEER1314 | Lighting Disposition | 2020-11-24 16:30 | Res-Oltg-dWatt | NonDEER | Scaled | Delta |  |  | None |  | 0 |  | 1 | Res | Any | Lighting | OutGen | Ltg_Lmp+Blst | LF_LmpBlst |  | OLtg-LFluor |  |  |  | LFLmpBlst-T8-48in-32w-2g+El-IS-NLO(32w) | LFLmpBlst-T8-48in-32w-2g+El-IS-NLO(32w) | LFLmpBlst-T8-48in-28w+El-IS-NLO(28w) | Available | WP source e.g.: SCE13LG108r1; Not used in 2013-14 Lighting Disposition | 0 | 0 | Disposition: MeasuresList-May222014.xlsx | RobNc |  | OLtg-LFluor |  | None | 2013-01-01 | 2014-06-30 | DEER |  |  |  |  | Standard |  | 1 | 1 | 0 | Deemed Ex Ante Team |  |  |  | Updated to indicate claim/filing status
5590 | R-pGar-LFLmpBlst-T8-48in-32w-1g+El-RS-NLO-Del(0w)-dWP28-dWC0 | Residential Parking Garage 24-hour lighting: Linear Fluorescent Lamp & Ballast permanently delamped. Measure includes Code case. Impacts: HOU = 8760; CDF = 1 | DEER1314 | Lighting Disposition | 2020-11-24 16:30 | Oltg-24hr-dWatt | NonDEER | Scaled | Delta |  |  | None |  | 0 |  | 1 | Res | Any | Lighting | ParkGar | Ltg_Lmp+Blst | LF_LmpBlst |  | OLtg-LFluor |  |  |  | LFLmpBlst-T8-48in-32w-1g+El-RS-NLO(28.7w) | LFLmpBlst-T8-48in-32w-1g+El-RS-NLO-Del(0w) | LFLmpBlst-T8-48in-32w-1g+El-RS-NLO-Del(0w) | Available | WP source e.g.: SCE13LG109r0; Not used in 2013-14 Lighting Disposition | 0 | 0 | Disposition: MeasuresList-May222014.xlsx | ERrul |  | OLtg-LFluor |  | None | 2013-01-01 | 2014-06-30 | DEER |  |  |  |  | Standard |  | 1 | 1 | 0 | Deemed Ex Ante Team |  |  |  | Updated to indicate claim/filing status
5591 | R-pGar-LFLmpBlst-T8-48in-32w-1g+El-RS-NLO-Del(32w)-dWP28 | Residential Parking Garage 24-hour lighting: Linear Fluorescent Lamp & Ballast permanently delamped. Measure includes Code case. Impacts: HOU = 8760; CDF = 1 | DEER1314 | Lighting Disposition | 2020-11-24 16:30 | Oltg-24hr-dWatt | NonDEER | Scaled | Delta |  |  | None |  | 0 |  | 1 | Res | Any | Lighting | ParkGar | Ltg_Lmp+Blst | LF_LmpBlst |  | ParkGar-LFluor |  |  |  | LFLmpBlst-T8-48in-32w-1g+El-RS-NLO(60w) | LFLmpBlst-T8-48in-32w-1g+El-RS-NLO(60w) | LFLmpBlst-T8-48in-32w-1g+El-RS-NLO-Del(32w) | Available |  | 0 | 0 | Disposition: MeasuresList-Dec1-2014.xlsx | RobNc |  | OLtg-LFluor |  | None | 2013-01-01 | 2017-12-31 | InEA_modValue |  |  |  |  | Standard | EUL_ID updated to reflect measure technology; Measure expired as part of DEER2018 | 1 | 1 | 0 | Deemed Ex Ante Team |  | EUL_ID updated to reflect measure technology; Measure expired as part of DEER2018 |  | Updated to indicate claim/filing status
5601 | R-Out-CFLscw-Ext(10)-dWP18 | Residential Outdoor General Lighting: CFL Lamp with integated Ballast replaces pre-existing standard lighting Wattage. Measure includes Code case. Impacts: HOU = 935; CDF = 0.021 | DEER2015 | D15 v2 | 2020-11-24 16:30 | Res-Oltg-dWatt-CFL | DEER | Scaled | BaseRatio | 0 | 0 | None |  | 0 |  | 1 | Res | Any | Lighting | OutGen | Ltg_Lamp | CFLint_lamp | CFLscw(10w) | OLtg-CFL | Res Outdoor CFL base case, Total Watts = 2.84 x Msr Watts; 2015 Uncertain Measure Update, valid starting 1/1/2016 | Res Outdoor CFL base case, Total Watts = 2.84 x Msr Watts; 2015 Uncertain Measure Update, valid starting 1/1/2016 | CFL Lamp: Non-Reflector, 382 initial lumens, 10 Watts | CFLratio0284 | CFLratio0284 | CFLscw(10w) | Available |  | 0 | 0 | DEER Lighting measure | ErRobNc |  | OLtg-Incand-Res | Res-Lighting-OutGen_CFLratio0407_CFLscw-10w | DEER2015-ResOutLtg | 2016-01-01 | 2017-06-30 | InEA_modVal |  |  |  |  | Standard | EUL_ID corrected; RUL_ID corrected; StartDate updated | 1 | 1 | 0 | Deemed Ex Ante Team |  | EUL_ID corrected; RUL_ID corrected; StartDate updated |  | Updated to indicate claim/filing status
5602 | R-Out-CFLscw-Ext(12)-dWP22 | Residential Outdoor General Lighting: CFL Lamp with integated Ballast replaces pre-existing standard lighting Wattage. Measure includes Code case. Impacts: HOU = 935; CDF = 0.021 | DEER2015 | D15 v2 | 2020-11-24 16:30 | Res-Oltg-dWatt-CFL | DEER | Scaled | BaseRatio | 0 | 0 | None |  | 0 |  | 1 | Res | Any | Lighting | OutGen | Ltg_Lamp | CFLint_lamp | CFLscw(12w) | OLtg-CFL | Res Outdoor CFL base case, Total Watts = 2.84 x Msr Watts; 2015 Uncertain Measure Update, valid starting 1/1/2016 | Res Outdoor CFL base case, Total Watts = 2.84 x Msr Watts; 2015 Uncertain Measure Update, valid starting 1/1/2016 | CFL Lamp: Non-Reflector, 540 initial lumens, 12 Watts | CFLratio0284 | CFLratio0284 | CFLscw(12w) | Available |  | 0 | 0 | DEER Lighting measure | ErRobNc |  | OLtg-Incand-Res | Res-Lighting-OutGen_CFLratio0407_CFLscw-12w | DEER2015-ResOutLtg | 2016-01-01 | 2017-06-30 | InEA_modVal |  |  |  |  | Standard | EUL_ID corrected; RUL_ID corrected; StartDate updated | 1 | 1 | 0 | Deemed Ex Ante Team |  | EUL_ID corrected; RUL_ID corrected; StartDate updated |  | Updated to indicate claim/filing status
5603 | R-Out-CFLscw-Ext(16)-dWP29 | Residential Outdoor General Lighting: CFL Lamp with integated Ballast replaces pre-existing standard lighting Wattage. Measure includes Code case. Impacts: HOU = 935; CDF = 0.021 | DEER2015 | D15 v2 | 2020-11-24 16:30 | Res-Oltg-dWatt-CFL | DEER | Scaled | BaseRatio | 0 | 0 | None |  | 0 |  | 1 | Res | Any | Lighting | OutGen | Ltg_Lamp | CFLint_lamp | CFLscw(16w) | OLtg-CFL | Res Outdoor CFL base case, Total Watts = 2.84 x Msr Watts; 2015 Uncertain Measure Update, valid starting 1/1/2016 | Res Outdoor CFL base case, Total Watts = 2.84 x Msr Watts; 2015 Uncertain Measure Update, valid starting 1/1/2016 | CFL Lamp: Non-Reflector, 810 initial lumens, 16 Watts | CFLratio0284 | CFLratio0284 | CFLscw(16w) | Available |  | 0 | 0 | DEER Lighting measure | ErRobNc |  | OLtg-Incand-Res | Res-Lighting-OutGen_CFLratio0407_CFLscw-16w | DEER2015-ResOutLtg | 2016-01-01 | 2017-06-30 | InEA_modVal |  |  |  |  | Standard | EUL_ID corrected; RUL_ID corrected; StartDate updated | 1 | 1 | 0 | Deemed Ex Ante Team |  | EUL_ID corrected; RUL_ID corrected; StartDate updated |  | Updated to indicate claim/filing status
5604 | R-Out-CFLscw-Ext(17)-dWP31 | Residential Outdoor General Lighting: CFL Lamp with integated Ballast replaces pre-existing standard lighting Wattage. Measure includes Code case. Impacts: HOU = 935; CDF = 0.021 | DEER2015 | D15 v2 | 2020-11-24 16:30 | Res-Oltg-dWatt-CFL | DEER | Scaled | BaseRatio | 0 | 0 | None |  | 0 |  | 1 | Res | Any | Lighting | OutGen | Ltg_Lamp | CFLint_lamp | CFLscw(17w) | OLtg-CFL | Res Outdoor CFL base case, Total Watts = 2.84 x Msr Watts; 2015 Uncertain Measure Update, valid starting 1/1/2016 | Res Outdoor CFL base case, Total Watts = 2.84 x Msr Watts; 2015 Uncertain Measure Update, valid starting 1/1/2016 | CFL Lamp: Non-Reflector, 845 initial lumens, 17 Watts | CFLratio0284 | CFLratio0284 | CFLscw(17w) | Available |  | 0 | 0 | DEER Lighting measure | ErRobNc |  | OLtg-Incand-Res | Res-Lighting-OutGen_CFLratio0407_CFLscw-17w | DEER2015-ResOutLtg | 2016-01-01 | 2017-06-30 | InEA_modVal |  |  |  |  | Standard | EUL_ID corrected; RUL_ID corrected; StartDate updated | 1 | 1 | 0 | Deemed Ex Ante Team |  | EUL_ID corrected; RUL_ID corrected; StartDate updated |  | Updated to indicate claim/filing status
5605 | R-Out-CFLscw-Ext(21)-dWP39 | Residential Outdoor General Lighting: CFL Lamp with integated Ballast replaces pre-existing standard lighting Wattage. Measure includes Code case. Impacts: HOU = 935; CDF = 0.021 | DEER2015 | D15 v2 | 2020-11-24 16:30 | Res-Oltg-dWatt-CFL | DEER | Scaled | BaseRatio | 0 | 0 | None |  | 0 |  | 1 | Res | Any | Lighting | OutGen | Ltg_Lamp | CFLint_lamp | CFLscw(21w) | OLtg-CFL | Res Outdoor CFL base case, Total Watts = 2.84 x Msr Watts; 2015 Uncertain Measure Update, valid starting 1/1/2016 | Res Outdoor CFL base case, Total Watts = 2.84 x Msr Watts; 2015 Uncertain Measure Update, valid starting 1/1/2016 | CFL Lamp: Non-Reflector, 1070 initial lumens, 21 Watts | CFLratio0284 | CFLratio0284 | CFLscw(21w) | Available |  | 0 | 0 | DEER Lighting measure | ErRobNc |  | OLtg-Incand-Res | Res-Lighting-OutGen_CFLratio0407_CFLscw-21w | DEER2015-ResOutLtg | 2016-01-01 | 2017-06-30 | InEA_modVal |  |  |  |  | Standard | EUL_ID corrected; RUL_ID corrected; StartDate updated | 1 | 1 | 0 | Deemed Ex Ante Team |  | EUL_ID corrected; RUL_ID corrected; StartDate updated |  | Updated to indicate claim/filing status
5606 | R-Out-CFLscw-Ext(28)-dWP52 | Residential Outdoor General Lighting: CFL Lamp with integated Ballast replaces pre-existing standard lighting Wattage. Measure includes Code case. Impacts: HOU = 935; CDF = 0.021 | DEER2015 | D15 v2 | 2020-11-24 16:30 | Res-Oltg-dWatt-CFL | DEER | Scaled | BaseRatio | 0 | 0 | None |  | 0 |  | 1 | Res | Any | Lighting | OutGen | Ltg_Lamp | CFLint_lamp | CFLscw(28w) | OLtg-CFL | Res Outdoor CFL base case, Total Watts = 2.84 x Msr Watts; 2015 Uncertain Measure Update, valid starting 1/1/2016 | Res Outdoor CFL base case, Total Watts = 2.84 x Msr Watts; 2015 Uncertain Measure Update, valid starting 1/1/2016 | CFL Lamp: Non-Reflector, 1485 initial lumens, 28 Watts | CFLratio0284 | CFLratio0284 | CFLscw(28w) | Available |  | 0 | 0 | DEER Lighting measure | ErRobNc |  | OLtg-Incand-Res | Res-Lighting-OutGen_CFLratio0407_CFLscw-28w | DEER2015-ResOutLtg | 2016-01-01 | 2017-06-30 | InEA_modVal |  |  |  |  | Standard | EUL_ID corrected; RUL_ID corrected; StartDate updated | 1 | 1 | 0 | Deemed Ex Ante Team |  | EUL_ID corrected; RUL_ID corrected; StartDate updated |  | Updated to indicate claim/filing status
5607 | R-Out-CFLscw-Ext(29)-dWP53 | Residential Outdoor General Lighting: CFL Lamp with integated Ballast replaces pre-existing standard lighting Wattage. Measure includes Code case. Impacts: HOU = 935; CDF = 0.021 | DEER2015 | D15 v2 | 2020-11-24 16:30 | Res-Oltg-dWatt-CFL | DEER | Scaled | BaseRatio | 0 | 0 | None |  | 0 |  | 1 | Res | Any | Lighting | OutGen | Ltg_Lamp | CFLint_lamp | CFLscw(29w) | OLtg-CFL | Res Outdoor CFL base case, Total Watts = 2.84 x Msr Watts; 2015 Uncertain Measure Update, valid starting 1/1/2016 | Res Outdoor CFL base case, Total Watts = 2.84 x Msr Watts; 2015 Uncertain Measure Update, valid starting 1/1/2016 | CFL Lamp: Non-Reflector, 29 Watts | CFLratio0284 | CFLratio0284 | CFLscw(29w) | Available |  | 0 | 0 | DEER Lighting measure | ErRobNc |  | OLtg-Incand-Res | Res-Lighting-OutGen_CFLratio0407_CFLscw-29w | DEER2015-ResOutLtg | 2016-01-01 | 2017-06-30 | InEA_modVal |  |  |  |  | Standard | EUL_ID corrected; RUL_ID corrected; StartDate updated | 1 | 1 | 0 | Deemed Ex Ante Team |  | EUL_ID corrected; RUL_ID corrected; StartDate updated |  | Updated to indicate claim/filing status
5608 | R-Out-CFLscw-Ext(30)-dWP55 | Residential Outdoor General Lighting: CFL Lamp with integated Ballast replaces pre-existing standard lighting Wattage. Measure includes Code case. Impacts: HOU = 935; CDF = 0.021 | DEER2015 | D15 v2 | 2020-11-24 16:30 | Res-Oltg-dWatt-CFL | DEER | Scaled | BaseRatio | 0 | 0 | None |  | 0 |  | 1 | Res | Any | Lighting | OutGen | Ltg_Lamp | CFLint_lamp | CFLscw(30w) | OLtg-CFL | Res Outdoor CFL base case, Total Watts = 2.84 x Msr Watts; 2015 Uncertain Measure Update, valid starting 1/1/2016 | Res Outdoor CFL base case, Total Watts = 2.84 x Msr Watts; 2015 Uncertain Measure Update, valid starting 1/1/2016 | CFL Lamp: Non-Reflector, 30 Watts | CFLratio0284 | CFLratio0284 | CFLscw(30w) | Available |  | 0 | 0 | DEER Lighting measure | ErRobNc |  | OLtg-Incand-Res | Res-Lighting-OutGen_CFLratio0407_CFLscw-30w | DEER2015-ResOutLtg | 2016-01-01 | 2017-06-30 | InEA_modVal |  |  |  |  | Standard | EUL_ID corrected; RUL_ID corrected; StartDate updated | 1 | 1 | 0 | Deemed Ex Ante Team |  | EUL_ID corrected; RUL_ID corrected; StartDate updated |  | Updated to indicate claim/filing status
5609 | R-Out-CFLscw-Ext(3)-dWP6 | Residential Outdoor General Lighting: CFL Lamp with integated Ballast replaces pre-existing standard lighting Wattage. Measure includes Code case. Impacts: HOU = 935; CDF = 0.021 | DEER2015 | D15 v2 | 2020-11-24 16:30 | Res-Oltg-dWatt-CFL | DEER | Scaled | BaseRatio | 0 | 0 | None |  | 0 |  | 1 | Res | Any | Lighting | OutGen | Ltg_Lamp | CFLint_lamp | CFLscw(3w) | OLtg-CFL | Res Outdoor CFL base case, Total Watts = 2.84 x Msr Watts; 2015 Uncertain Measure Update, valid starting 1/1/2016 | Res Outdoor CFL base case, Total Watts = 2.84 x Msr Watts; 2015 Uncertain Measure Update, valid starting 1/1/2016 | CFL Lamp: Non-Reflector, 3 Watts | CFLratio0284 | CFLratio0284 | CFLscw(3w) | Available |  | 0 | 0 | DEER Lighting measure | ErRobNc |  | OLtg-Incand-Res | Res-Lighting-OutGen_CFLratio0407_CFLscw-3w | DEER2015-ResOutLtg | 2016-01-01 | 2017-06-30 | InEA_modVal |  |  |  |  | Standard | EUL_ID corrected; RUL_ID corrected; StartDate updated | 1 | 1 | 0 | Deemed Ex Ante Team |  | EUL_ID corrected; RUL_ID corrected; StartDate updated |  | Updated to indicate claim/filing status
5610 | R-Out-CFLscw-Ext(4)-dWP7 | Residential Outdoor General Lighting: CFL Lamp with integated Ballast replaces pre-existing standard lighting Wattage. Measure includes Code case. Impacts: HOU = 935; CDF = 0.021 | DEER2015 | D15 v2 | 2020-11-24 16:30 | Res-Oltg-dWatt-CFL | DEER | Scaled | BaseRatio | 0 | 0 | None |  | 0 |  | 1 | Res | Any | Lighting | OutGen | Ltg_Lamp | CFLint_lamp | CFLscw(4w) | OLtg-CFL | Res Outdoor CFL base case, Total Watts = 2.84 x Msr Watts; 2015 Uncertain Measure Update, valid starting 1/1/2016 | Res Outdoor CFL base case, Total Watts = 2.84 x Msr Watts; 2015 Uncertain Measure Update, valid starting 1/1/2016 | CFL Lamp: Non-Reflector, 4 Watts | CFLratio0284 | CFLratio0284 | CFLscw(4w) | Available |  | 0 | 0 | DEER Lighting measure | ErRobNc |  | OLtg-Incand-Res | Res-Lighting-OutGen_CFLratio0407_CFLscw-4w | DEER2015-ResOutLtg | 2016-01-01 | 2017-06-30 | InEA_modVal |  |  |  |  | Standard | EUL_ID corrected; RUL_ID corrected; StartDate updated | 1 | 1 | 0 | Deemed Ex Ante Team |  | EUL_ID corrected; RUL_ID corrected; StartDate updated |  | Updated to indicate claim/filing status
5611 | R-Out-CFLscw-Ext(5)-dWP9 | Residential Outdoor General Lighting: CFL Lamp with integated Ballast replaces pre-existing standard lighting Wattage. Measure includes Code case. Impacts: HOU = 935; CDF = 0.021 | DEER2015 | D15 v2 | 2020-11-24 16:30 | Res-Oltg-dWatt-CFL | DEER | Scaled | BaseRatio | 0 | 0 | None |  | 0 |  | 1 | Res | Any | Lighting | OutGen | Ltg_Lamp | CFLint_lamp | CFLscw(5w) | OLtg-CFL | Res Outdoor CFL base case, Total Watts = 2.84 x Msr Watts; 2015 Uncertain Measure Update, valid starting 1/1/2016 | Res Outdoor CFL base case, Total Watts = 2.84 x Msr Watts; 2015 Uncertain Measure Update, valid starting 1/1/2016 | CFL Lamp: Non-Reflector, 5 Watts | CFLratio0284 | CFLratio0284 | CFLscw(5w) | Available |  | 0 | 0 | DEER Lighting measure | ErRobNc |  | OLtg-Incand-Res | Res-Lighting-OutGen_CFLratio0407_CFLscw-5w | DEER2015-ResOutLtg | 2016-01-01 | 2017-06-30 | InEA_modVal |  |  |  |  | Standard | EUL_ID corrected; RUL_ID corrected; StartDate updated | 1 | 1 | 0 | Deemed Ex Ante Team |  | EUL_ID corrected; RUL_ID corrected; StartDate updated |  | Updated to indicate claim/filing status
5612 | R-Out-CFLscw-Ext(6)-dWP11 | Residential Outdoor General Lighting: CFL Lamp with integated Ballast replaces pre-existing standard lighting Wattage. Measure includes Code case. Impacts: HOU = 935; CDF = 0.021 | DEER2015 | D15 v2 | 2020-11-24 16:30 | Res-Oltg-dWatt-CFL | DEER | Scaled | BaseRatio | 0 | 0 | None |  | 0 |  | 1 | Res | Any | Lighting | OutGen | Ltg_Lamp | CFLint_lamp | CFLscw(6w) | OLtg-CFL | Res Outdoor CFL base case, Total Watts = 2.84 x Msr Watts; 2015 Uncertain Measure Update, valid starting 1/1/2016 | Res Outdoor CFL base case, Total Watts = 2.84 x Msr Watts; 2015 Uncertain Measure Update, valid starting 1/1/2016 | CFL Lamp: Non-Reflector, 6 Watts | CFLratio0284 | CFLratio0284 | CFLscw(6w) | Available |  | 0 | 0 | DEER Lighting measure | ErRobNc |  | OLtg-Incand-Res | Res-Lighting-OutGen_CFLratio0407_CFLscw-6w | DEER2015-ResOutLtg | 2016-01-01 | 2017-06-30 | InEA_modVal |  |  |  |  | Standard | EUL_ID corrected; RUL_ID corrected; StartDate updated | 1 | 1 | 0 | Deemed Ex Ante Team |  | EUL_ID corrected; RUL_ID corrected; StartDate updated |  | Updated to indicate claim/filing status
5613 | R-Out-CFLscw-Ext(7)-dWP13 | Residential Outdoor General Lighting: CFL Lamp with integated Ballast replaces pre-existing standard lighting Wattage. Measure includes Code case. Impacts: HOU = 935; CDF = 0.021 | DEER2015 | D15 v2 | 2020-11-24 16:30 | Res-Oltg-dWatt-CFL | DEER | Scaled | BaseRatio | 0 | 0 | None |  | 0 |  | 1 | Res | Any | Lighting | OutGen | Ltg_Lamp | CFLint_lamp | CFLscw(7w) | OLtg-CFL | Res Outdoor CFL base case, Total Watts = 2.84 x Msr Watts; 2015 Uncertain Measure Update, valid starting 1/1/2016 | Res Outdoor CFL base case, Total Watts = 2.84 x Msr Watts; 2015 Uncertain Measure Update, valid starting 1/1/2016 | CFL Lamp: Non-Reflector, 296 initial lumens, 7 Watts | CFLratio0284 | CFLratio0284 | CFLscw(7w) | Available |  | 0 | 0 | DEER Lighting measure | ErRobNc |  | OLtg-Incand-Res | Res-Lighting-OutGen_CFLratio0407_CFLscw-7w | DEER2015-ResOutLtg | 2016-01-01 | 2017-06-30 | InEA_modVal |  |  |  |  | Standard | EUL_ID corrected; RUL_ID corrected; StartDate updated | 1 | 1 | 0 | Deemed Ex Ante Team |  | EUL_ID corrected; RUL_ID corrected; StartDate updated |  | Updated to indicate claim/filing status
5614 | R-Out-CFLscw-Ext(8)-dWP15 | Residential Outdoor General Lighting: CFL Lamp with integated Ballast replaces pre-existing standard lighting Wattage. Measure includes Code case. Impacts: HOU = 935; CDF = 0.021 | DEER2015 | D15 v2 | 2020-11-24 16:30 | Res-Oltg-dWatt-CFL | DEER | Scaled | BaseRatio | 0 | 0 | None |  | 0 |  | 1 | Res | Any | Lighting | OutGen | Ltg_Lamp | CFLint_lamp | CFLscw(8w) | OLtg-CFL | Res Outdoor CFL base case, Total Watts = 2.84 x Msr Watts; 2015 Uncertain Measure Update, valid starting 1/1/2016 | Res Outdoor CFL base case, Total Watts = 2.84 x Msr Watts; 2015 Uncertain Measure Update, valid starting 1/1/2016 | CFL Lamp: Non-Reflector, 320 initial lumens, 8 Watts | CFLratio0284 | CFLratio0284 | CFLscw(8w) | Available |  | 0 | 0 | DEER Lighting measure | ErRobNc |  | OLtg-Incand-Res | Res-Lighting-OutGen_CFLratio0407_CFLscw-8w | DEER2015-ResOutLtg | 2016-01-01 | 2017-06-30 | InEA_modVal |  |  |  |  | Standard | EUL_ID corrected; RUL_ID corrected; StartDate updated | 1 | 1 | 0 | Deemed Ex Ante Team |  | EUL_ID corrected; RUL_ID corrected; StartDate updated |  | Updated to indicate claim/filing status
5615 | R-Out-CFLscw-Ext(11)-dWP20 | Residential Outdoor General Lighting: CFL Lamp with integated Ballast replaces pre-existing standard lighting Wattage. Measure includes Code case. Impacts: HOU = 935; CDF = 0.021 | DEER2015 | D15 v2 | 2020-11-24 16:30 | Res-Oltg-dWatt-CFL | DEER | Scaled | BaseRatio | 0 | 0 | None |  | 0 |  | 1 | Res | Any | Lighting | OutGen | Ltg_Lamp | CFLint_lamp |  | OLtg-CFL | Res Outdoor CFL base case, Total Watts = 2.84 x Msr Watts; 2015 Uncertain Measure Update, valid starting 1/1/2016 | Res Outdoor CFL base case, Total Watts = 2.84 x Msr Watts; 2015 Uncertain Measure Update, valid starting 1/1/2016 | CFL Lamp: Any Non-reflector, Exterior Rated, 11 Watts | CFLratio0284 | CFLratio0284 | CFLscw-Ext(11w) | Available |  | 0 | 0 | Disposition: MeasuresList-October312014.xlsx | RobNc |  |  | R-Out-CFLscw-Ext(11w)-dWP33 | DEER2015-ResOutLtg | 2016-01-01 | 2017-06-30 | InEA_modVal |  |  |  |  | Standard | StartDate updated | 1 | 1 | 0 | Deemed Ex Ante Team |  | StartDate updated |  | Updated to indicate claim/filing status
5616 | R-Out-CFLscw-Ext(13)-dWP24 | Residential Outdoor General Lighting: CFL Lamp with integated Ballast replaces pre-existing standard lighting Wattage. Measure includes Code case. Impacts: HOU = 935; CDF = 0.021 | DEER2015 | D15 v2 | 2020-11-24 16:30 | Res-Oltg-dWatt-CFL | DEER | Scaled | BaseRatio | 0 | 0 | None |  | 0 |  | 1 | Res | Any | Lighting | OutGen | Ltg_Lamp | CFLint_lamp |  | OLtg-CFL | Res Outdoor CFL base case, Total Watts = 2.84 x Msr Watts; 2015 Uncertain Measure Update, valid starting 1/1/2016 | Res Outdoor CFL base case, Total Watts = 2.84 x Msr Watts; 2015 Uncertain Measure Update, valid starting 1/1/2016 | CFL Lamp: Any Non-reflector, Exterior Rated, 13 Watts | CFLratio0284 | CFLratio0284 | CFLscw-Ext(13w) | Available |  | 0 | 0 | Disposition: MeasuresList-October312014.xlsx | RobNc |  |  | R-Out-CFLscw-Ext(13w)-dWP39 | DEER2015-ResOutLtg | 2016-01-01 | 2017-06-30 | InEA_modVal |  | 0N08 |  |  | Standard | StartDate updated | 1 | 1 | 0 | Deemed Ex Ante Team |  | StartDate updated |  | Updated to indicate claim/filing status
5617 | R-Out-CFLscw-Ext(14)-dWP26 | Residential Outdoor General Lighting: CFL Lamp with integated Ballast replaces pre-existing standard lighting Wattage. Measure includes Code case. Impacts: HOU = 935; CDF = 0.021 | DEER2015 | D15 v2 | 2020-11-24 16:30 | Res-Oltg-dWatt-CFL | DEER | Scaled | BaseRatio | 0 | 0 | None |  | 0 |  | 1 | Res | Any | Lighting | OutGen | Ltg_Lamp | CFLint_lamp |  | OLtg-CFL | Res Outdoor CFL base case, Total Watts = 2.84 x Msr Watts; 2015 Uncertain Measure Update, valid starting 1/1/2016 | Res Outdoor CFL base case, Total Watts = 2.84 x Msr Watts; 2015 Uncertain Measure Update, valid starting 1/1/2016 | CFL Lamp: Any Non-reflector, Exterior Rated, 14 Watts | CFLratio0284 | CFLratio0284 | CFLscw-Ext(14w) | Available |  | 0 | 0 | Disposition: MeasuresList-October312014.xlsx | RobNc |  |  | R-Out-CFLscw-Ext(14w)-dWP42 | DEER2015-ResOutLtg | 2016-01-01 | 2017-06-30 | InEA_modVal |  | LC96 |  |  | Standard | StartDate updated | 1 | 1 | 0 | Deemed Ex Ante Team |  | StartDate updated |  | Updated to indicate claim/filing status
5618 | R-Out-CFLscw-Ext(15)-dWP28 | Residential Outdoor General Lighting: CFL Lamp with integated Ballast replaces pre-existing standard lighting Wattage. Measure includes Code case. Impacts: HOU = 935; CDF = 0.021 | DEER2015 | D15 v2 | 2020-11-24 16:30 | Res-Oltg-dWatt-CFL | DEER | Scaled | BaseRatio | 0 | 0 | None |  | 0 |  | 1 | Res | Any | Lighting | OutGen | Ltg_Lamp | CFLint_lamp |  | OLtg-CFL | Res Outdoor CFL base case, Total Watts = 2.84 x Msr Watts; 2015 Uncertain Measure Update, valid starting 1/1/2016 | Res Outdoor CFL base case, Total Watts = 2.84 x Msr Watts; 2015 Uncertain Measure Update, valid starting 1/1/2016 | CFL Lamp: Any Non-reflector, Exterior Rated, 15 Watts | CFLratio0284 | CFLratio0284 | CFLscw-Ext(15w) | Available |  | 0 | 0 | Disposition: MeasuresList-October312014.xlsx | RobNc |  |  | R-Out-CFLscw-Ext(15w)-dWP46 | DEER2015-ResOutLtg | 2016-01-01 | 2017-06-30 | InEA_modVal |  | LC97 |  |  | Standard | StartDate updated | 1 | 1 | 0 | Deemed Ex Ante Team |  | StartDate updated |  | Updated to indicate claim/filing status
5619 | R-Out-CFLscw-Ext(18)-dWP33 | Residential Outdoor General Lighting: CFL Lamp with integated Ballast replaces pre-existing standard lighting Wattage. Measure includes Code case. Impacts: HOU = 935; CDF = 0.021 | DEER2015 | D15 v2 | 2020-11-24 16:30 | Res-Oltg-dWatt-CFL | DEER | Scaled | BaseRatio | 0 | 0 | None |  | 0 |  | 1 | Res | Any | Lighting | OutGen | Ltg_Lamp | CFLint_lamp |  | OLtg-CFL | Res Outdoor CFL base case, Total Watts = 2.84 x Msr Watts; 2015 Uncertain Measure Update, valid starting 1/1/2016 | Res Outdoor CFL base case, Total Watts = 2.84 x Msr Watts; 2015 Uncertain Measure Update, valid starting 1/1/2016 | CFL Lamp: Any Non-reflector, Exterior Rated, 18 Watts | CFLratio0284 | CFLratio0284 | CFLscw-Ext(18w) | Available |  | 0 | 0 | Disposition: MeasuresList-October312014.xlsx | RobNc |  |  | R-Out-CFLscw-Ext(18w)-dWP55 | DEER2015-ResOutLtg | 2016-01-01 | 2017-06-30 | InEA_modVal |  | LC98 |  |  | Standard | StartDate updated | 1 | 1 | 0 | Deemed Ex Ante Team |  | StartDate updated |  | Updated to indicate claim/filing status
5620 | R-Out-CFLscw-Ext(19)-dWP35 | Residential Outdoor General Lighting: CFL Lamp with integated Ballast replaces pre-existing standard lighting Wattage. Measure includes Code case. Impacts: HOU = 935; CDF = 0.021 | DEER2015 | D15 v2 | 2020-11-24 16:30 | Res-Oltg-dWatt-CFL | DEER | Scaled | BaseRatio | 0 | 0 | None |  | 0 |  | 1 | Res | Any | Lighting | OutGen | Ltg_Lamp | CFLint_lamp |  | OLtg-CFL | Res Outdoor CFL base case, Total Watts = 2.84 x Msr Watts; 2015 Uncertain Measure Update, valid starting 1/1/2016 | Res Outdoor CFL base case, Total Watts = 2.84 x Msr Watts; 2015 Uncertain Measure Update, valid starting 1/1/2016 | CFL Lamp: Any Non-reflector, Exterior Rated, 19 Watts | CFLratio0284 | CFLratio0284 | CFLscw-Ext(19w) | Available |  | 0 | 0 | Disposition: MeasuresList-October312014.xlsx | RobNc |  |  | R-Out-CFLscw-Ext(19w)-dWP58 | DEER2015-ResOutLtg | 2016-01-01 | 2017-06-30 | InEA_modVal |  |  |  |  | Standard | StartDate updated | 1 | 1 | 0 | Deemed Ex Ante Team |  | StartDate updated |  | Updated to indicate claim/filing status
5621 | R-Out-CFLscw-Ext(20)-dWP37 | Residential Outdoor General Lighting: CFL Lamp with integated Ballast replaces pre-existing standard lighting Wattage. Measure includes Code case. Impacts: HOU = 935; CDF = 0.021 | DEER2015 | D15 v2 | 2020-11-24 16:30 | Res-Oltg-dWatt-CFL | DEER | Scaled | BaseRatio | 0 | 0 | None |  | 0 |  | 1 | Res | Any | Lighting | OutGen | Ltg_Lamp | CFLint_lamp |  | OLtg-CFL | Res Outdoor CFL base case, Total Watts = 2.84 x Msr Watts; 2015 Uncertain Measure Update, valid starting 1/1/2016 | Res Outdoor CFL base case, Total Watts = 2.84 x Msr Watts; 2015 Uncertain Measure Update, valid starting 1/1/2016 | CFL Lamp: Any Non-reflector, Exterior Rated, 20 Watts | CFLratio0284 | CFLratio0284 | CFLscw-Ext(20w) | Available |  | 0 | 0 | Disposition: MeasuresList-October312014.xlsx | RobNc |  |  | R-Out-CFLscw-Ext(20w)-dWP61 | DEER2015-ResOutLtg | 2016-01-01 | 2017-06-30 | InEA_modVal |  | LC99 |  |  | Standard | StartDate updated | 1 | 1 | 0 | Deemed Ex Ante Team |  | StartDate updated |  | Updated to indicate claim/filing status
5622 | R-Out-CFLscw-Ext(22)-dWP40 | Residential Outdoor General Lighting: CFL Lamp with integated Ballast replaces pre-existing standard lighting Wattage. Measure includes Code case. Impacts: HOU = 935; CDF = 0.021 | DEER2015 | D15 v2 | 2020-11-24 16:30 | Res-Oltg-dWatt-CFL | DEER | Scaled | BaseRatio | 0 | 0 | None |  | 0 |  | 1 | Res | Any | Lighting | OutGen | Ltg_Lamp | CFLint_lamp |  | OLtg-CFL | Res Outdoor CFL base case, Total Watts = 2.84 x Msr Watts; 2015 Uncertain Measure Update, valid starting 1/1/2016 | Res Outdoor CFL base case, Total Watts = 2.84 x Msr Watts; 2015 Uncertain Measure Update, valid starting 1/1/2016 | CFL Lamp: Any Non-reflector, Exterior Rated, 22 Watts | CFLratio0284 | CFLratio0284 | CFLscw-Ext(22w) | Available |  | 0 | 0 | Disposition: MeasuresList-October312014.xlsx | RobNc |  |  | R-Out-CFLscw-Ext(22w)-dWP67 | DEER2015-ResOutLtg | 2016-01-01 | 2017-06-30 | InEA_modVal |  |  |  |  | Standard | StartDate updated | 1 | 1 | 0 | Deemed Ex Ante Team |  | StartDate updated |  | Updated to indicate claim/filing status
5623 | R-Out-CFLscw-Ext(23)-dWP42 | Residential Outdoor General Lighting: CFL Lamp with integated Ballast replaces pre-existing standard lighting Wattage. Measure includes Code case. Impacts: HOU = 935; CDF = 0.021 | DEER2015 | D15 v2 | 2020-11-24 16:30 | Res-Oltg-dWatt-CFL | DEER | Scaled | BaseRatio | 0 | 0 | None |  | 0 |  | 1 | Res | Any | Lighting | OutGen | Ltg_Lamp | CFLint_lamp |  | OLtg-CFL | Res Outdoor CFL base case, Total Watts = 2.84 x Msr Watts; 2015 Uncertain Measure Update, valid starting 1/1/2016 | Res Outdoor CFL base case, Total Watts = 2.84 x Msr Watts; 2015 Uncertain Measure Update, valid starting 1/1/2016 | CFL Lamp: Any Non-reflector, Exterior Rated, 23 Watts | CFLratio0284 | CFLratio0284 | CFLscw-Ext(23w) | Available |  | 0 | 0 | Disposition: MeasuresList-October312014.xlsx | RobNc |  |  | R-Out-CFLscw-Ext(23w)-dWP70 | DEER2015-ResOutLtg | 2016-01-01 | 2017-06-30 | InEA_modVal |  | LC100 |  |  | Standard | StartDate updated | 1 | 1 | 0 | Deemed Ex Ante Team |  | StartDate updated |  | Updated to indicate claim/filing status
5624 | R-Out-CFLscw-Ext(24)-dWP44 | Residential Outdoor General Lighting: CFL Lamp with integated Ballast replaces pre-existing standard lighting Wattage. Measure includes Code case. Impacts: HOU = 935; CDF = 0.021 | DEER2015 | D15 v2 | 2020-11-24 16:30 | Res-Oltg-dWatt-CFL | DEER | Scaled | BaseRatio | 0 | 0 | None |  | 0 |  | 1 | Res | Any | Lighting | OutGen | Ltg_Lamp | CFLint_lamp |  | OLtg-CFL | Res Outdoor CFL base case, Total Watts = 2.84 x Msr Watts; 2015 Uncertain Measure Update, valid starting 1/1/2016 | Res Outdoor CFL base case, Total Watts = 2.84 x Msr Watts; 2015 Uncertain Measure Update, valid starting 1/1/2016 | CFL Lamp: Any Non-reflector, Exterior Rated, 24 Watts | CFLratio0284 | CFLratio0284 | CFLscw-Ext(24w) | Available |  | 0 | 0 | Disposition: MeasuresList-October312014.xlsx | RobNc |  |  | R-Out-CFLscw-Ext(24w)-dWP73 | DEER2015-ResOutLtg | 2016-01-01 | 2017-06-30 | InEA_modVal |  |  |  |  | Standard | StartDate updated | 1 | 1 | 0 | Deemed Ex Ante Team |  | StartDate updated |  | Updated to indicate claim/filing status
5625 | R-Out-CFLscw-Ext(25)-dWP46 | Residential Outdoor General Lighting: CFL Lamp with integated Ballast replaces pre-existing standard lighting Wattage. Measure includes Code case. Impacts: HOU = 935; CDF = 0.021 | DEER2015 | D15 v2 | 2020-11-24 16:30 | Res-Oltg-dWatt-CFL | DEER | Scaled | BaseRatio | 0 | 0 | None |  | 0 |  | 1 | Res | Any | Lighting | OutGen | Ltg_Lamp | CFLint_lamp |  | OLtg-CFL | Res Outdoor CFL base case, Total Watts = 2.84 x Msr Watts; 2015 Uncertain Measure Update, valid starting 1/1/2016 | Res Outdoor CFL base case, Total Watts = 2.84 x Msr Watts; 2015 Uncertain Measure Update, valid starting 1/1/2016 | CFL Lamp: Any Non-reflector, Exterior Rated, 25 Watts | CFLratio0284 | CFLratio0284 | CFLscw-Ext(25w) | Available |  | 0 | 0 | Disposition: MeasuresList-October312014.xlsx | RobNc |  |  | R-Out-CFLscw-Ext(25w)-dWP76 | DEER2015-ResOutLtg | 2016-01-01 | 2017-06-30 | InEA_modVal |  |  |  |  | Standard | StartDate updated | 1 | 1 | 0 | Deemed Ex Ante Team |  | StartDate updated |  | Updated to indicate claim/filing status
5626 | R-Out-CFLscw-Ext(26)-dWP48 | Residential Outdoor General Lighting: CFL Lamp with integated Ballast replaces pre-existing standard lighting Wattage. Measure includes Code case. Impacts: HOU = 935; CDF = 0.021 | DEER2015 | D15 v2 | 2020-11-24 16:30 | Res-Oltg-dWatt-CFL | DEER | Scaled | BaseRatio | 0 | 0 | None |  | 0 |  | 1 | Res | Any | Lighting | OutGen | Ltg_Lamp | CFLint_lamp |  | OLtg-CFL | Res Outdoor CFL base case, Total Watts = 2.84 x Msr Watts; 2015 Uncertain Measure Update, valid starting 1/1/2016 | Res Outdoor CFL base case, Total Watts = 2.84 x Msr Watts; 2015 Uncertain Measure Update, valid starting 1/1/2016 | CFL Lamp: Any Non-reflector, Exterior Rated, 26 Watts | CFLratio0284 | CFLratio0284 | CFLscw-Ext(26w) | Available |  | 0 | 0 | Disposition: MeasuresList-October312014.xlsx | RobNc |  |  | R-Out-CFLscw-Ext(26w)-dWP79 | DEER2015-ResOutLtg | 2016-01-01 | 2017-06-30 | InEA_modVal |  |  |  |  | Standard | StartDate updated | 1 | 1 | 0 | Deemed Ex Ante Team |  | StartDate updated |  | Updated to indicate claim/filing status
5627 | R-Out-CFLscw-Ext(27)-dWP50 | Residential Outdoor General Lighting: CFL Lamp with integated Ballast replaces pre-existing standard lighting Wattage. Measure includes Code case. Impacts: HOU = 935; CDF = 0.021 | DEER2015 | D15 v2 | 2020-11-24 16:30 | Res-Oltg-dWatt-CFL | DEER | Scaled | BaseRatio | 0 | 0 | None |  | 0 |  | 1 | Res | Any | Lighting | OutGen | Ltg_Lamp | CFLint_lamp |  | OLtg-CFL | Res Outdoor CFL base case, Total Watts = 2.84 x Msr Watts; 2015 Uncertain Measure Update, valid starting 1/1/2016 | Res Outdoor CFL base case, Total Watts = 2.84 x Msr Watts; 2015 Uncertain Measure Update, valid starting 1/1/2016 | CFL Lamp: Any Non-reflector, Exterior Rated, 27 Watts | CFLratio0284 | CFLratio0284 | CFLscw-Ext(27w) | Available |  | 0 | 0 | Disposition: MeasuresList-October312014.xlsx | RobNc |  |  | R-Out-CFLscw-Ext(27w)-dWP82 | DEER2015-ResOutLtg | 2016-01-01 | 2017-06-30 | InEA_modVal |  |  |  |  | Standard | StartDate updated | 1 | 1 | 0 | Deemed Ex Ante Team |  | StartDate updated |  | Updated to indicate claim/filing status
5628 | R-Out-CFLscw-Ext(9)-dWP17 | Residential Outdoor General Lighting: CFL Lamp with integated Ballast replaces pre-existing standard lighting Wattage. Measure includes Code case. Impacts: HOU = 935; CDF = 0.021 | DEER2015 | D15 v2 | 2020-11-24 16:30 | Res-Oltg-dWatt-CFL | DEER | Scaled | BaseRatio | 0 | 0 | None |  | 0 |  | 1 | Res | Any | Lighting | OutGen | Ltg_Lamp | CFLint_lamp |  | OLtg-CFL | Res Outdoor CFL base case, Total Watts = 2.84 x Msr Watts; 2015 Uncertain Measure Update, valid starting 1/1/2016 | Res Outdoor CFL base case, Total Watts = 2.84 x Msr Watts; 2015 Uncertain Measure Update, valid starting 1/1/2016 | CFL Lamp: Any Non-reflector, Exterior Rated, 9 Watts | CFLratio0284 | CFLratio0284 | CFLscw-Ext(9w) | Available |  | 0 | 0 | Disposition: MeasuresList-October312014.xlsx | RobNc |  |  | R-Out-CFLscw-Ext(9w)-dWP27 | DEER2015-ResOutLtg | 2016-01-01 | 2017-06-30 | InEA_modVal |  | 0N07 |  |  | Standard | StartDate updated | 1 | 1 | 0 | Deemed Ex Ante Team |  | StartDate updated |  | Updated to indicate claim/filing status
5629 | R-Out-CFLscw-Refl-2(15)-dWP28 | Residential Outdoor General Lighting: CFL Lamp with integated Ballast replaces pre-existing standard lighting Wattage. Measure includes Code case. Impacts: HOU = 935; CDF = 0.021 | DEER2015 | D15 v2 | 2020-11-24 16:30 | Res-Oltg-dWatt-CFL | NonDEER | Scaled | BaseRatio | 0 | 0 | None |  | 0 |  | 1 | Res | Any | Lighting | OutGen | Ltg_Lamp | CFLint_lamp | CFLscw-Refl-2(15w) | OLtg-CFL | Res Outdoor CFL base case, Total Watts = 2.84 x Msr Watts; 2015 Uncertain Measure Update, valid starting 1/1/2016 | Res Outdoor CFL base case, Total Watts = 2.84 x Msr Watts; 2015 Uncertain Measure Update, valid starting 1/1/2016 | CFL Lamp: Reflector, 800 initial lumens, 15 Watts | CFLratio0284 | CFLratio0284 | CFLscw-Refl-2(15w) | Available |  | 0 | 0 | Disposition: MeasuresList-October312014.xlsx | RobNc |  |  | R-Out-CFLscw-Refl-2(15w)-dWP46 | DEER2015-ResOutLtg | 2016-01-01 | 2017-06-30 | InEA_modVal |  |  |  |  | Standard | StartDate updated | 1 | 1 | 0 | Deemed Ex Ante Team |  | StartDate updated |  | Updated to indicate claim/filing status
5630 | R-Out-CFLscw-Refl-2(23)-dWP42 | Residential Outdoor General Lighting: CFL Lamp with integated Ballast replaces pre-existing standard lighting Wattage. Measure includes Code case. Impacts: HOU = 935; CDF = 0.021 | DEER2015 | D15 v2 | 2020-11-24 16:30 | Res-Oltg-dWatt-CFL | NonDEER | Scaled | BaseRatio | 0 | 0 | None |  | 0 |  | 1 | Res | Any | Lighting | OutGen | Ltg_Lamp | CFLint_lamp | CFLscw-Refl-2(23w) | OLtg-CFL | Res Outdoor CFL base case, Total Watts = 2.84 x Msr Watts; 2015 Uncertain Measure Update, valid starting 1/1/2016 | Res Outdoor CFL base case, Total Watts = 2.84 x Msr Watts; 2015 Uncertain Measure Update, valid starting 1/1/2016 | CFL Lamp: Reflector, 900 initial lumens, 23 Watts | CFLratio0284 | CFLratio0284 | CFLscw-Refl-2(23w) | Available |  | 0 | 0 | Disposition: MeasuresList-October312014.xlsx | RobNc |  |  | R-Out-CFLscw-Refl-2(23w)-dWP70 | DEER2015-ResOutLtg | 2016-01-01 | 2017-06-30 | InEA_modVal |  |  |  |  | Standard | StartDate updated | 1 | 1 | 0 | Deemed Ex Ante Team |  | StartDate updated |  | Updated to indicate claim/filing status
5631 | R-Out-CFLscw-Refl-Ext(13)-dWP24 | Residential Outdoor General Lighting: CFL Lamp with integated Ballast replaces pre-existing standard lighting Wattage. Measure includes Code case. Impacts: HOU = 935; CDF = 0.021 | DEER2015 | D15 v2 | 2020-11-24 16:30 | Res-Oltg-dWatt-CFL | DEER | Scaled | BaseRatio | 0 | 0 | None |  | 0 |  | 1 | Res | Any | Lighting | OutGen | Ltg_Lamp | CFLint_lamp | CFLscw-Refl-Ext(13w) | OLtg-CFL | Res Outdoor CFL base case, Total Watts = 2.84 x Msr Watts; 2015 Uncertain Measure Update, valid starting 1/1/2016 | Res Outdoor CFL base case, Total Watts = 2.84 x Msr Watts; 2015 Uncertain Measure Update, valid starting 1/1/2016 | CFL Lamp: Reflector, Exterior Rated, 13 Watts | CFLratio0284 | CFLratio0284 | CFLscw-Refl-Ext(13w) | Available |  | 0 | 0 | Disposition: MeasuresList-October312014.xlsx | RobNc |  |  | R-Out-CFLscw-Refl-Ext(13w)-dWP39 | DEER2015-ResOutLtg | 2016-01-01 | 2017-06-30 | InEA_modVal |  |  |  |  | Standard | StartDate updated | 1 | 1 | 0 | Deemed Ex Ante Team |  | StartDate updated |  | Updated to indicate claim/filing status
5632 | R-Out-CFLscw-Refl-Ext(14)-dWP26 | Residential Outdoor General Lighting: CFL Lamp with integated Ballast replaces pre-existing standard lighting Wattage. Measure includes Code case. Impacts: HOU = 935; CDF = 0.021 | DEER2015 | D15 v2 | 2020-11-24 16:30 | Res-Oltg-dWatt-CFL | DEER | Scaled | BaseRatio | 0 | 0 | None |  | 0 |  | 1 | Res | Any | Lighting | OutGen | Ltg_Lamp | CFLint_lamp | CFLscw-Refl-Ext(14w) | OLtg-CFL | Res Outdoor CFL base case, Total Watts = 2.84 x Msr Watts; 2015 Uncertain Measure Update, valid starting 1/1/2016 | Res Outdoor CFL base case, Total Watts = 2.84 x Msr Watts; 2015 Uncertain Measure Update, valid starting 1/1/2016 | CFL Lamp: Reflector, Exterior Rated, 14 Watts | CFLratio0284 | CFLratio0284 | CFLscw-Refl-Ext(14w) | Available |  | 0 | 0 | Disposition: MeasuresList-October312014.xlsx | RobNc |  |  | R-Out-CFLscw-Refl-Ext(14w)-dWP42 | DEER2015-ResOutLtg | 2016-01-01 | 2017-06-30 | InEA_modVal |  | 0L23 |  |  | Standard | StartDate updated | 1 | 1 | 0 | Deemed Ex Ante Team |  | StartDate updated |  | Updated to indicate claim/filing status
5634 | R-Out-CFLscw-Refl-Ext(16)-dWP29 | Residential Outdoor General Lighting: CFL Lamp with integated Ballast replaces pre-existing standard lighting Wattage. Measure includes Code case. Impacts: HOU = 935; CDF = 0.021 | DEER2015 | D15 v2 | 2020-11-24 16:30 | Res-Oltg-dWatt-CFL | DEER | Scaled | BaseRatio | 0 | 0 | None |  | 0 |  | 1 | Res | Any | Lighting | OutGen | Ltg_Lamp | CFLint_lamp | CFLscw-Refl-Ext(16w) | OLtg-CFL | Res Outdoor CFL base case, Total Watts = 2.84 x Msr Watts; 2015 Uncertain Measure Update, valid starting 1/1/2016 | Res Outdoor CFL base case, Total Watts = 2.84 x Msr Watts; 2015 Uncertain Measure Update, valid starting 1/1/2016 | CFL Lamp: Reflector, Exterior Rated, 16 Watts | CFLratio0284 | CFLratio0284 | CFLscw-Refl-Ext(16w) | Available |  | 0 | 0 | Disposition: MeasuresList-October312014.xlsx | RobNc |  |  | R-Out-CFLscw-Refl-Ext(16w)-dWP49 | DEER2015-ResOutLtg | 2016-01-01 | 2017-06-30 | InEA_modVal |  |  |  |  | Standard | StartDate updated | 1 | 1 | 0 | Deemed Ex Ante Team |  | StartDate updated |  | Updated to indicate claim/filing status
5635 | R-Out-CFLscw-Refl-Ext(18)-dWP33 | Residential Outdoor General Lighting: CFL Lamp with integated Ballast replaces pre-existing standard lighting Wattage. Measure includes Code case. Impacts: HOU = 935; CDF = 0.021 | DEER2015 | D15 v2 | 2020-11-24 16:30 | Res-Oltg-dWatt-CFL | DEER | Scaled | BaseRatio | 0 | 0 | None |  | 0 |  | 1 | Res | Any | Lighting | OutGen | Ltg_Lamp | CFLint_lamp | CFLscw-Refl-Ext(18w) | OLtg-CFL | Res Outdoor CFL base case, Total Watts = 2.84 x Msr Watts; 2015 Uncertain Measure Update, valid starting 1/1/2016 | Res Outdoor CFL base case, Total Watts = 2.84 x Msr Watts; 2015 Uncertain Measure Update, valid starting 1/1/2016 | CFL Lamp: Reflector, Exterior Rated, 18 Watts | CFLratio0284 | CFLratio0284 | CFLscw-Refl-Ext(18w) | Available |  | 0 | 0 | Disposition: MeasuresList-October312014.xlsx | RobNc |  |  | R-Out-CFLscw-Refl-Ext(18w)-dWP55 | DEER2015-ResOutLtg | 2016-01-01 | 2017-06-30 | InEA_modVal |  | 0L25 |  |  | Standard | StartDate updated | 1 | 1 | 0 | Deemed Ex Ante Team |  | StartDate updated |  | Updated to indicate claim/filing status
5636 | R-Out-CFLscw-Refl-Ext(20)-dWP37 | Residential Outdoor General Lighting: CFL Lamp with integated Ballast replaces pre-existing standard lighting Wattage. Measure includes Code case. Impacts: HOU = 935; CDF = 0.021 | DEER2015 | D15 v2 | 2020-11-24 16:30 | Res-Oltg-dWatt-CFL | DEER | Scaled | BaseRatio | 0 | 0 | None |  | 0 |  | 1 | Res | Any | Lighting | OutGen | Ltg_Lamp | CFLint_lamp | CFLscw-Refl-Ext(20w) | OLtg-CFL | Res Outdoor CFL base case, Total Watts = 2.84 x Msr Watts; 2015 Uncertain Measure Update, valid starting 1/1/2016 | Res Outdoor CFL base case, Total Watts = 2.84 x Msr Watts; 2015 Uncertain Measure Update, valid starting 1/1/2016 | CFL Lamp: Reflector, Exterior Rated, 20 Watts | CFLratio0284 | CFLratio0284 | CFLscw-Refl-Ext(20w) | Available |  | 0 | 0 | Disposition: MeasuresList-October312014.xlsx | RobNc |  |  | R-Out-CFLscw-Refl-Ext(20w)-dWP61 | DEER2015-ResOutLtg | 2016-01-01 | 2017-06-30 | InEA_modVal |  | 0L26 |  |  | Standard | StartDate updated | 1 | 1 | 0 | Deemed Ex Ante Team |  | StartDate updated |  | Updated to indicate claim/filing status
5638 | R-OutCmn-CFLscw-Ext(11)-dWP20 | Residential Outdoor Common-Area Lighting: CFL Lamp with integated Ballast replaces pre-existing standard lighting Wattage. Measure includes Code case. Impacts: HOU = 3390; CDF = 0.09 | DEER2015 | D15 v2 | 2020-11-24 16:30 | Res-Oltg-Cmn-dWatt-CFL | NonDEER | Scaled | BaseRatio | 0 | 0 | None |  | 0 |  | 1 | Res | Any | Lighting | OutCommon | Ltg_Lamp | CFLint_lamp |  | OLtg-CFL-Cmn | Res Outdoor CFL base case, Total Watts = 2.84 x Msr Watts; 2015 Uncertain Measure Update, valid starting 1/1/2016 | Res Outdoor CFL base case, Total Watts = 2.84 x Msr Watts; 2015 Uncertain Measure Update, valid starting 1/1/2016 | CFL Lamp: Any Non-reflector, Exterior Rated, 11 Watts | CFLratio0284 | CFLratio0284 | CFLscw-Ext(11w) | Available |  | 0 | 0 | Disposition: MeasuresList-October312014.xlsx | RobNc |  |  | R-OutCmn-CFLscw-Ext(11w)-dWP33 | DEER2015-ResOutLtg-1314 | 2016-01-01 | 2017-06-30 | InEA_modVal |  |  |  |  | Standard | StartDate updated | 1 | 1 | 0 | Deemed Ex Ante Team |  | StartDate updated |  | Updated to indicate claim/filing status
5639 | R-OutCmn-CFLscw-Ext(13)-dWP24 | Residential Outdoor Common-Area Lighting: CFL Lamp with integated Ballast replaces pre-existing standard lighting Wattage. Measure includes Code case. Impacts: HOU = 3390; CDF = 0.09 | DEER2015 | D15 v2 | 2020-11-24 16:30 | Res-Oltg-Cmn-dWatt-CFL | NonDEER | Scaled | BaseRatio | 0 | 0 | None |  | 0 |  | 1 | Res | Any | Lighting | OutCommon | Ltg_Lamp | CFLint_lamp |  | OLtg-CFL-Cmn | Res Outdoor CFL base case, Total Watts = 2.84 x Msr Watts; 2015 Uncertain Measure Update, valid starting 1/1/2016 | Res Outdoor CFL base case, Total Watts = 2.84 x Msr Watts; 2015 Uncertain Measure Update, valid starting 1/1/2016 | CFL Lamp: Any Non-reflector, Exterior Rated, 13 Watts | CFLratio0284 | CFLratio0284 | CFLscw-Ext(13w) | Available |  | 0 | 0 | Disposition: MeasuresList-October312014.xlsx | RobNc |  |  | R-OutCmn-CFLscw-Ext(13w)-dWP39 | DEER2015-ResOutLtg-1314 | 2016-01-01 | 2017-06-30 | InEA_modVal |  |  |  |  | Standard | StartDate updated | 1 | 1 | 0 | Deemed Ex Ante Team |  | StartDate updated |  | Updated to indicate claim/filing status
5640 | R-OutCmn-CFLscw-Ext(14)-dWP26 | Residential Outdoor Common-Area Lighting: CFL Lamp with integated Ballast replaces pre-existing standard lighting Wattage. Measure includes Code case. Impacts: HOU = 3390; CDF = 0.09 | DEER2015 | D15 v2 | 2020-11-24 16:30 | Res-Oltg-Cmn-dWatt-CFL | NonDEER | Scaled | BaseRatio | 0 | 0 | None |  | 0 |  | 1 | Res | Any | Lighting | OutCommon | Ltg_Lamp | CFLint_lamp |  | OLtg-CFL-Cmn | Res Outdoor CFL base case, Total Watts = 2.84 x Msr Watts; 2015 Uncertain Measure Update, valid starting 1/1/2016 | Res Outdoor CFL base case, Total Watts = 2.84 x Msr Watts; 2015 Uncertain Measure Update, valid starting 1/1/2016 | CFL Lamp: Any Non-reflector, Exterior Rated, 14 Watts | CFLratio0284 | CFLratio0284 | CFLscw-Ext(14w) | Available |  | 0 | 0 | Disposition: MeasuresList-October312014.xlsx | RobNc |  |  | R-OutCmn-CFLscw-Ext(14w)-dWP42 | DEER2015-ResOutLtg-1314 | 2016-01-01 | 2017-06-30 | InEA_modVal |  |  |  |  | Standard | StartDate updated | 1 | 1 | 0 | Deemed Ex Ante Team |  | StartDate updated |  | Updated to indicate claim/filing status
5641 | R-OutCmn-CFLscw-Ext(15)-dWP28 | Residential Outdoor Common-Area Lighting: CFL Lamp with integated Ballast replaces pre-existing standard lighting Wattage. Measure includes Code case. Impacts: HOU = 3390; CDF = 0.09 | DEER2015 | D15 v2 | 2020-11-24 16:30 | Res-Oltg-Cmn-dWatt-CFL | NonDEER | Scaled | BaseRatio | 0 | 0 | None |  | 0 |  | 1 | Res | Any | Lighting | OutCommon | Ltg_Lamp | CFLint_lamp |  | OLtg-CFL-Cmn | Res Outdoor CFL base case, Total Watts = 2.84 x Msr Watts; 2015 Uncertain Measure Update, valid starting 1/1/2016 | Res Outdoor CFL base case, Total Watts = 2.84 x Msr Watts; 2015 Uncertain Measure Update, valid starting 1/1/2016 | CFL Lamp: Any Non-reflector, Exterior Rated, 15 Watts | CFLratio0284 | CFLratio0284 | CFLscw-Ext(15w) | Available |  | 0 | 0 | Disposition: MeasuresList-October312014.xlsx | RobNc |  |  | R-OutCmn-CFLscw-Ext(15w)-dWP46 | DEER2015-ResOutLtg-1314 | 2016-01-01 | 2017-06-30 | InEA_modVal |  |  |  |  | Standard | StartDate updated | 1 | 1 | 0 | Deemed Ex Ante Team |  | StartDate updated |  | Updated to indicate claim/filing status
5642 | R-OutCmn-CFLscw-Ext(18)-dWP33 | Residential Outdoor Common-Area Lighting: CFL Lamp with integated Ballast replaces pre-existing standard lighting Wattage. Measure includes Code case. Impacts: HOU = 3390; CDF = 0.09 | DEER2015 | D15 v2 | 2020-11-24 16:30 | Res-Oltg-Cmn-dWatt-CFL | NonDEER | Scaled | BaseRatio | 0 | 0 | None |  | 0 |  | 1 | Res | Any | Lighting | OutCommon | Ltg_Lamp | CFLint_lamp |  | OLtg-CFL-Cmn | Res Outdoor CFL base case, Total Watts = 2.84 x Msr Watts; 2015 Uncertain Measure Update, valid starting 1/1/2016 | Res Outdoor CFL base case, Total Watts = 2.84 x Msr Watts; 2015 Uncertain Measure Update, valid starting 1/1/2016 | CFL Lamp: Any Non-reflector, Exterior Rated, 18 Watts | CFLratio0284 | CFLratio0284 | CFLscw-Ext(18w) | Available |  | 0 | 0 | Disposition: MeasuresList-October312014.xlsx | RobNc |  |  | R-OutCmn-CFLscw-Ext(18w)-dWP55 | DEER2015-ResOutLtg-1314 | 2016-01-01 | 2017-06-30 | InEA_modVal |  |  |  |  | Standard | StartDate updated | 1 | 1 | 0 | Deemed Ex Ante Team |  | StartDate updated |  | Updated to indicate claim/filing status
5643 | R-OutCmn-CFLscw-Ext(19)-dWP35 | Residential Outdoor Common-Area Lighting: CFL Lamp with integated Ballast replaces pre-existing standard lighting Wattage. Measure includes Code case. Impacts: HOU = 3390; CDF = 0.09 | DEER2015 | D15 v2 | 2020-11-24 16:30 | Res-Oltg-Cmn-dWatt-CFL | NonDEER | Scaled | BaseRatio | 0 | 0 | None |  | 0 |  | 1 | Res | Any | Lighting | OutCommon | Ltg_Lamp | CFLint_lamp |  | OLtg-CFL-Cmn | Res Outdoor CFL base case, Total Watts = 2.84 x Msr Watts; 2015 Uncertain Measure Update, valid starting 1/1/2016 | Res Outdoor CFL base case, Total Watts = 2.84 x Msr Watts; 2015 Uncertain Measure Update, valid starting 1/1/2016 | CFL Lamp: Any Non-reflector, Exterior Rated, 19 Watts | CFLratio0284 | CFLratio0284 | CFLscw-Ext(19w) | Available |  | 0 | 0 | Disposition: MeasuresList-October312014.xlsx | RobNc |  |  | R-OutCmn-CFLscw-Ext(19w)-dWP58 | DEER2015-ResOutLtg-1314 | 2016-01-01 | 2017-06-30 | InEA_modVal |  |  |  |  | Standard | StartDate updated | 1 | 1 | 0 | Deemed Ex Ante Team |  | StartDate updated |  | Updated to indicate claim/filing status
5644 | R-OutCmn-CFLscw-Ext(20)-dWP37 | Residential Outdoor Common-Area Lighting: CFL Lamp with integated Ballast replaces pre-existing standard lighting Wattage. Measure includes Code case. Impacts: HOU = 3390; CDF = 0.09 | DEER2015 | D15 v2 | 2020-11-24 16:30 | Res-Oltg-Cmn-dWatt-CFL | NonDEER | Scaled | BaseRatio | 0 | 0 | None |  | 0 |  | 1 | Res | Any | Lighting | OutCommon | Ltg_Lamp | CFLint_lamp |  | OLtg-CFL-Cmn | Res Outdoor CFL base case, Total Watts = 2.84 x Msr Watts; 2015 Uncertain Measure Update, valid starting 1/1/2016 | Res Outdoor CFL base case, Total Watts = 2.84 x Msr Watts; 2015 Uncertain Measure Update, valid starting 1/1/2016 | CFL Lamp: Any Non-reflector, Exterior Rated, 20 Watts | CFLratio0284 | CFLratio0284 | CFLscw-Ext(20w) | Available |  | 0 | 0 | Disposition: MeasuresList-October312014.xlsx | RobNc |  |  | R-OutCmn-CFLscw-Ext(20w)-dWP61 | DEER2015-ResOutLtg-1314 | 2016-01-01 | 2017-06-30 | InEA_modVal |  |  |  |  | Standard | StartDate updated | 1 | 1 | 0 | Deemed Ex Ante Team |  | StartDate updated |  | Updated to indicate claim/filing status
5645 | R-OutCmn-CFLscw-Ext(22)-dWP40 | Residential Outdoor Common-Area Lighting: CFL Lamp with integated Ballast replaces pre-existing standard lighting Wattage. Measure includes Code case. Impacts: HOU = 3390; CDF = 0.09 | DEER2015 | D15 v2 | 2020-11-24 16:30 | Res-Oltg-Cmn-dWatt-CFL | NonDEER | Scaled | BaseRatio | 0 | 0 | None |  | 0 |  | 1 | Res | Any | Lighting | OutCommon | Ltg_Lamp | CFLint_lamp |  | OLtg-CFL-Cmn | Res Outdoor CFL base case, Total Watts = 2.84 x Msr Watts; 2015 Uncertain Measure Update, valid starting 1/1/2016 | Res Outdoor CFL base case, Total Watts = 2.84 x Msr Watts; 2015 Uncertain Measure Update, valid starting 1/1/2016 | CFL Lamp: Any Non-reflector, Exterior Rated, 22 Watts | CFLratio0284 | CFLratio0284 | CFLscw-Ext(22w) | Available |  | 0 | 0 | Disposition: MeasuresList-October312014.xlsx | RobNc |  |  | R-OutCmn-CFLscw-Ext(22w)-dWP67 | DEER2015-ResOutLtg-1314 | 2016-01-01 | 2017-06-30 | InEA_modVal |  |  |  |  | Standard | StartDate updated | 1 | 1 | 0 | Deemed Ex Ante Team |  | StartDate updated |  | Updated to indicate claim/filing status
5646 | R-OutCmn-CFLscw-Ext(23)-dWP42 | Residential Outdoor Common-Area Lighting: CFL Lamp with integated Ballast replaces pre-existing standard lighting Wattage. Measure includes Code case. Impacts: HOU = 3390; CDF = 0.09 | DEER2015 | D15 v2 | 2020-11-24 16:30 | Res-Oltg-Cmn-dWatt-CFL | NonDEER | Scaled | BaseRatio | 0 | 0 | None |  | 0 |  | 1 | Res | Any | Lighting | OutCommon | Ltg_Lamp | CFLint_lamp |  | OLtg-CFL-Cmn | Res Outdoor CFL base case, Total Watts = 2.84 x Msr Watts; 2015 Uncertain Measure Update, valid starting 1/1/2016 | Res Outdoor CFL base case, Total Watts = 2.84 x Msr Watts; 2015 Uncertain Measure Update, valid starting 1/1/2016 | CFL Lamp: Any Non-reflector, Exterior Rated, 23 Watts | CFLratio0284 | CFLratio0284 | CFLscw-Ext(23w) | Available |  | 0 | 0 | Disposition: MeasuresList-October312014.xlsx | RobNc |  |  | R-OutCmn-CFLscw-Ext(23w)-dWP70 | DEER2015-ResOutLtg-1314 | 2016-01-01 | 2017-06-30 | InEA_modVal |  |  |  |  | Standard | StartDate updated | 1 | 1 | 0 | Deemed Ex Ante Team |  | StartDate updated |  | Updated to indicate claim/filing status
5647 | R-OutCmn-CFLscw-Ext(24)-dWP44 | Residential Outdoor Common-Area Lighting: CFL Lamp with integated Ballast replaces pre-existing standard lighting Wattage. Measure includes Code case. Impacts: HOU = 3390; CDF = 0.09 | DEER2015 | D15 v2 | 2020-11-24 16:30 | Res-Oltg-Cmn-dWatt-CFL | NonDEER | Scaled | BaseRatio | 0 | 0 | None |  | 0 |  | 1 | Res | Any | Lighting | OutCommon | Ltg_Lamp | CFLint_lamp |  | OLtg-CFL-Cmn | Res Outdoor CFL base case, Total Watts = 2.84 x Msr Watts; 2015 Uncertain Measure Update, valid starting 1/1/2016 | Res Outdoor CFL base case, Total Watts = 2.84 x Msr Watts; 2015 Uncertain Measure Update, valid starting 1/1/2016 | CFL Lamp: Any Non-reflector, Exterior Rated, 24 Watts | CFLratio0284 | CFLratio0284 | CFLscw-Ext(24w) | Available |  | 0 | 0 | Disposition: MeasuresList-October312014.xlsx | RobNc |  |  | R-OutCmn-CFLscw-Ext(24w)-dWP73 | DEER2015-ResOutLtg-1314 | 2016-01-01 | 2017-06-30 | InEA_modVal |  |  |  |  | Standard | StartDate updated | 1 | 1 | 0 | Deemed Ex Ante Team |  | StartDate updated |  | Updated to indicate claim/filing status
5648 | R-OutCmn-CFLscw-Ext(25)-dWP46 | Residential Outdoor Common-Area Lighting: CFL Lamp with integated Ballast replaces pre-existing standard lighting Wattage. Measure includes Code case. Impacts: HOU = 3390; CDF = 0.09 | DEER2015 | D15 v2 | 2020-11-24 16:30 | Res-Oltg-Cmn-dWatt-CFL | NonDEER | Scaled | BaseRatio | 0 | 0 | None |  | 0 |  | 1 | Res | Any | Lighting | OutCommon | Ltg_Lamp | CFLint_lamp |  | OLtg-CFL-Cmn | Res Outdoor CFL base case, Total Watts = 2.84 x Msr Watts; 2015 Uncertain Measure Update, valid starting 1/1/2016 | Res Outdoor CFL base case, Total Watts = 2.84 x Msr Watts; 2015 Uncertain Measure Update, valid starting 1/1/2016 | CFL Lamp: Any Non-reflector, Exterior Rated, 25 Watts | CFLratio0284 | CFLratio0284 | CFLscw-Ext(25w) | Available |  | 0 | 0 | Disposition: MeasuresList-October312014.xlsx | RobNc |  |  | R-OutCmn-CFLscw-Ext(25w)-dWP76 | DEER2015-ResOutLtg-1314 | 2016-01-01 | 2017-06-30 | InEA_modVal |  |  |  |  | Standard | StartDate updated | 1 | 1 | 0 | Deemed Ex Ante Team |  | StartDate updated |  | Updated to indicate claim/filing status
5649 | R-OutCmn-CFLscw-Ext(26)-dWP48 | Residential Outdoor Common-Area Lighting: CFL Lamp with integated Ballast replaces pre-existing standard lighting Wattage. Measure includes Code case. Impacts: HOU = 3390; CDF = 0.09 | DEER2015 | D15 v2 | 2020-11-24 16:30 | Res-Oltg-Cmn-dWatt-CFL | NonDEER | Scaled | BaseRatio | 0 | 0 | None |  | 0 |  | 1 | Res | Any | Lighting | OutCommon | Ltg_Lamp | CFLint_lamp |  | OLtg-CFL-Cmn | Res Outdoor CFL base case, Total Watts = 2.84 x Msr Watts; 2015 Uncertain Measure Update, valid starting 1/1/2016 | Res Outdoor CFL base case, Total Watts = 2.84 x Msr Watts; 2015 Uncertain Measure Update, valid starting 1/1/2016 | CFL Lamp: Any Non-reflector, Exterior Rated, 26 Watts | CFLratio0284 | CFLratio0284 | CFLscw-Ext(26w) | Available |  | 0 | 0 | Disposition: MeasuresList-October312014.xlsx | RobNc |  |  | R-OutCmn-CFLscw-Ext(26w)-dWP79 | DEER2015-ResOutLtg-1314 | 2016-01-01 | 2017-06-30 | InEA_modVal |  |  |  |  | Standard | StartDate updated | 1 | 1 | 0 | Deemed Ex Ante Team |  | StartDate updated |  | Updated to indicate claim/filing status
5650 | R-OutCmn-CFLscw-Ext(27)-dWP50 | Residential Outdoor Common-Area Lighting: CFL Lamp with integated Ballast replaces pre-existing standard lighting Wattage. Measure includes Code case. Impacts: HOU = 3390; CDF = 0.09 | DEER2015 | D15 v2 | 2020-11-24 16:30 | Res-Oltg-Cmn-dWatt-CFL | NonDEER | Scaled | BaseRatio | 0 | 0 | None |  | 0 |  | 1 | Res | Any | Lighting | OutCommon | Ltg_Lamp | CFLint_lamp |  | OLtg-CFL-Cmn | Res Outdoor CFL base case, Total Watts = 2.84 x Msr Watts; 2015 Uncertain Measure Update, valid starting 1/1/2016 | Res Outdoor CFL base case, Total Watts = 2.84 x Msr Watts; 2015 Uncertain Measure Update, valid starting 1/1/2016 | CFL Lamp: Any Non-reflector, Exterior Rated, 27 Watts | CFLratio0284 | CFLratio0284 | CFLscw-Ext(27w) | Available |  | 0 | 0 | Disposition: MeasuresList-October312014.xlsx | RobNc |  |  | R-OutCmn-CFLscw-Ext(27w)-dWP82 | DEER2015-ResOutLtg-1314 | 2016-01-01 | 2017-06-30 | InEA_modVal |  |  |  |  | Standard | StartDate updated | 1 | 1 | 0 | Deemed Ex Ante Team |  | StartDate updated |  | Updated to indicate claim/filing status
5651 | R-OutCmn-CFLscw-Ext(9)-dWP17 | Residential Outdoor Common-Area Lighting: CFL Lamp with integated Ballast replaces pre-existing standard lighting Wattage. Measure includes Code case. Impacts: HOU = 3390; CDF = 0.09 | DEER2015 | D15 v2 | 2020-11-24 16:30 | Res-Oltg-Cmn-dWatt-CFL | NonDEER | Scaled | BaseRatio | 0 | 0 | None |  | 0 |  | 1 | Res | Any | Lighting | OutCommon | Ltg_Lamp | CFLint_lamp |  | OLtg-CFL-Cmn | Res Outdoor CFL base case, Total Watts = 2.84 x Msr Watts; 2015 Uncertain Measure Update, valid starting 1/1/2016 | Res Outdoor CFL base case, Total Watts = 2.84 x Msr Watts; 2015 Uncertain Measure Update, valid starting 1/1/2016 | CFL Lamp: Any Non-reflector, Exterior Rated, 9 Watts | CFLratio0284 | CFLratio0284 | CFLscw-Ext(9w) | Available |  | 0 | 0 | Disposition: MeasuresList-October312014.xlsx | RobNc |  |  | R-OutCmn-CFLscw-Ext(9w)-dWP27 | DEER2015-ResOutLtg-1314 | 2016-01-01 | 2017-06-30 | InEA_modVal |  |  |  |  | Standard | StartDate updated | 1 | 1 | 0 | Deemed Ex Ante Team |  | StartDate updated |  | Updated to indicate claim/filing status
5652 | R-OutCmn-CFLscw-Refl-Ext(13)-dWP24 | Residential Outdoor Common-Area Lighting: CFL Lamp with integated Ballast replaces pre-existing standard lighting Wattage. Measure includes Code case. Impacts: HOU = 3390; CDF = 0.09 | DEER2015 | D15 v2 | 2020-11-24 16:30 | Res-Oltg-Cmn-dWatt-CFL | NonDEER | Scaled | BaseRatio | 0 | 0 | None |  | 0 |  | 1 | Res | Any | Lighting | OutCommon | Ltg_Lamp | CFLint_lamp | CFLscw-Refl-Ext(13w) | OLtg-CFL-Cmn | Res Outdoor CFL base case, Total Watts = 2.84 x Msr Watts; 2015 Uncertain Measure Update, valid starting 1/1/2016 | Res Outdoor CFL base case, Total Watts = 2.84 x Msr Watts; 2015 Uncertain Measure Update, valid starting 1/1/2016 | CFL Lamp: Reflector, Exterior Rated, 13 Watts | CFLratio0284 | CFLratio0284 | CFLscw-Refl-Ext(13w) | Available |  | 0 | 0 | Disposition: MeasuresList-October312014.xlsx | RobNc |  |  | R-OutCmn-CFLscw-Refl-Ext(13w)-dWP39 | DEER2015-ResOutLtg-1314 | 2016-01-01 | 2017-06-30 | InEA_modVal |  |  |  |  | Standard | StartDate updated | 1 | 1 | 0 | Deemed Ex Ante Team |  | StartDate updated |  | Updated to indicate claim/filing status
5653 | R-OutCmn-CFLscw-Refl-Ext(14)-dWP26 | Residential Outdoor Common-Area Lighting: CFL Lamp with integated Ballast replaces pre-existing standard lighting Wattage. Measure includes Code case. Impacts: HOU = 3390; CDF = 0.09 | DEER2015 | D15 v2 | 2020-11-24 16:30 | Res-Oltg-Cmn-dWatt-CFL | NonDEER | Scaled | BaseRatio | 0 | 0 | None |  | 0 |  | 1 | Res | Any | Lighting | OutCommon | Ltg_Lamp | CFLint_lamp | CFLscw-Refl-Ext(14w) | OLtg-CFL-Cmn | Res Outdoor CFL base case, Total Watts = 2.84 x Msr Watts; 2015 Uncertain Measure Update, valid starting 1/1/2016 | Res Outdoor CFL base case, Total Watts = 2.84 x Msr Watts; 2015 Uncertain Measure Update, valid starting 1/1/2016 | CFL Lamp: Reflector, Exterior Rated, 14 Watts | CFLratio0284 | CFLratio0284 | CFLscw-Refl-Ext(14w) | Available |  | 0 | 0 | Disposition: MeasuresList-October312014.xlsx | RobNc |  |  | R-OutCmn-CFLscw-Refl-Ext(14w)-dWP42 | DEER2015-ResOutLtg-1314 | 2016-01-01 | 2017-06-30 | InEA_modVal |  |  |  |  | Standard | StartDate updated | 1 | 1 | 0 | Deemed Ex Ante Team |  | StartDate updated |  | Updated to indicate claim/filing status
5654 | R-OutCmn-CFLscw-Refl-Ext(15)-dWP28 | Residential Outdoor Common-Area Lighting: CFL Lamp with integated Ballast replaces pre-existing standard lighting Wattage. Measure includes Code case. Impacts: HOU = 3390; CDF = 0.09 | DEER2015 | D15 v2 | 2020-11-24 16:30 | Res-Oltg-Cmn-dWatt-CFL | NonDEER | Scaled | BaseRatio | 0 | 0 | None |  | 0 |  | 1 | Res | Any | Lighting | OutCommon | Ltg_Lamp | CFLint_lamp | CFLscw-Refl-Ext(15w) | OLtg-CFL-Cmn | Res Outdoor CFL base case, Total Watts = 2.84 x Msr Watts; 2015 Uncertain Measure Update, valid starting 1/1/2016 | Res Outdoor CFL base case, Total Watts = 2.84 x Msr Watts; 2015 Uncertain Measure Update, valid starting 1/1/2016 | CFL Lamp: Reflector, Exterior Rated, 15 Watts | CFLratio0284 | CFLratio0284 | CFLscw-Refl-Ext(15w) | Available |  | 0 | 0 | Disposition: MeasuresList-October312014.xlsx | RobNc |  |  | R-OutCmn-CFLscw-Refl-Ext(15w)-dWP46 | DEER2015-ResOutLtg-1314 | 2016-01-01 | 2017-06-30 | InEA_modVal |  |  |  |  | Standard | StartDate updated | 1 | 1 | 0 | Deemed Ex Ante Team |  | StartDate updated |  | Updated to indicate claim/filing status
5655 | R-OutCmn-CFLscw-Refl-Ext(16)-dWP29 | Residential Outdoor Common-Area Lighting: CFL Lamp with integated Ballast replaces pre-existing standard lighting Wattage. Measure includes Code case. Impacts: HOU = 3390; CDF = 0.09 | DEER2015 | D15 v2 | 2020-11-24 16:30 | Res-Oltg-Cmn-dWatt-CFL | NonDEER | Scaled | BaseRatio | 0 | 0 | None |  | 0 |  | 1 | Res | Any | Lighting | OutCommon | Ltg_Lamp | CFLint_lamp | CFLscw-Refl-Ext(16w) | OLtg-CFL-Cmn | Res Outdoor CFL base case, Total Watts = 2.84 x Msr Watts; 2015 Uncertain Measure Update, valid starting 1/1/2016 | Res Outdoor CFL base case, Total Watts = 2.84 x Msr Watts; 2015 Uncertain Measure Update, valid starting 1/1/2016 | CFL Lamp: Reflector, Exterior Rated, 16 Watts | CFLratio0284 | CFLratio0284 | CFLscw-Refl-Ext(16w) | Available |  | 0 | 0 | Disposition: MeasuresList-October312014.xlsx | RobNc |  |  | R-OutCmn-CFLscw-Refl-Ext(16w)-dWP49 | DEER2015-ResOutLtg-1314 | 2016-01-01 | 2017-06-30 | InEA_modVal |  |  |  |  | Standard | StartDate updated | 1 | 1 | 0 | Deemed Ex Ante Team |  | StartDate updated |  | Updated to indicate claim/filing status
5656 | R-OutCmn-CFLscw-Refl-Ext(18)-dWP33 | Residential Outdoor Common-Area Lighting: CFL Lamp with integated Ballast replaces pre-existing standard lighting Wattage. Measure includes Code case. Impacts: HOU = 3390; CDF = 0.09 | DEER2015 | D15 v2 | 2020-11-24 16:30 | Res-Oltg-Cmn-dWatt-CFL | NonDEER | Scaled | BaseRatio | 0 | 0 | None |  | 0 |  | 1 | Res | Any | Lighting | OutCommon | Ltg_Lamp | CFLint_lamp | CFLscw-Refl-Ext(18w) | OLtg-CFL-Cmn | Res Outdoor CFL base case, Total Watts = 2.84 x Msr Watts; 2015 Uncertain Measure Update, valid starting 1/1/2016 | Res Outdoor CFL base case, Total Watts = 2.84 x Msr Watts; 2015 Uncertain Measure Update, valid starting 1/1/2016 | CFL Lamp: Reflector, Exterior Rated, 18 Watts | CFLratio0284 | CFLratio0284 | CFLscw-Refl-Ext(18w) | Available |  | 0 | 0 | Disposition: MeasuresList-October312014.xlsx | RobNc |  |  | R-OutCmn-CFLscw-Refl-Ext(18w)-dWP55 | DEER2015-ResOutLtg-1314 | 2016-01-01 | 2017-06-30 | InEA_modVal |  |  |  |  | Standard | StartDate updated | 1 | 1 | 0 | Deemed Ex Ante Team |  | StartDate updated |  | Updated to indicate claim/filing status
5657 | R-OutCmn-CFLscw-Refl-Ext(20)-dWP37 | Residential Outdoor Common-Area Lighting: CFL Lamp with integated Ballast replaces pre-existing standard lighting Wattage. Measure includes Code case. Impacts: HOU = 3390; CDF = 0.09 | DEER2015 | D15 v2 | 2020-11-24 16:30 | Res-Oltg-Cmn-dWatt-CFL | NonDEER | Scaled | BaseRatio | 0 | 0 | None |  | 0 |  | 1 | Res | Any | Lighting | OutCommon | Ltg_Lamp | CFLint_lamp | CFLscw-Refl-Ext(20w) | OLtg-CFL-Cmn | Res Outdoor CFL base case, Total Watts = 2.84 x Msr Watts; 2015 Uncertain Measure Update, valid starting 1/1/2016 | Res Outdoor CFL base case, Total Watts = 2.84 x Msr Watts; 2015 Uncertain Measure Update, valid starting 1/1/2016 | CFL Lamp: Reflector, Exterior Rated, 20 Watts | CFLratio0284 | CFLratio0284 | CFLscw-Refl-Ext(20w) | Available |  | 0 | 0 | Disposition: MeasuresList-October312014.xlsx | RobNc |  |  | R-OutCmn-CFLscw-Refl-Ext(20w)-dWP61 | DEER2015-ResOutLtg-1314 | 2016-01-01 | 2017-06-30 | InEA_modVal |  |  |  |  | Standard | StartDate updated | 1 | 1 | 0 | Deemed Ex Ante Team |  | StartDate updated |  | Updated to indicate claim/filing status
5658 | R-OutCmn-CFLscw-Refl-Ext(23)-dWP42 | Residential Outdoor Common-Area Lighting: CFL Lamp with integated Ballast replaces pre-existing standard lighting Wattage. Measure includes Code case. Impacts: HOU = 3390; CDF = 0.09 | DEER2015 | D15 v2 | 2020-11-24 16:30 | Res-Oltg-Cmn-dWatt-CFL | NonDEER | Scaled | BaseRatio | 0 | 0 | None |  | 0 |  | 1 | Res | Any | Lighting | OutCommon | Ltg_Lamp | CFLint_lamp | CFLscw-Refl-Ext(23w) | OLtg-CFL-Cmn | Res Outdoor CFL base case, Total Watts = 2.84 x Msr Watts; 2015 Uncertain Measure Update, valid starting 1/1/2016 | Res Outdoor CFL base case, Total Watts = 2.84 x Msr Watts; 2015 Uncertain Measure Update, valid starting 1/1/2016 | CFL Lamp: Reflector, Exterior Rated, 23 Watts | CFLratio0284 | CFLratio0284 | CFLscw-Refl-Ext(23w) | Available |  | 0 | 0 | Disposition: MeasuresList-October312014.xlsx | RobNc |  |  | R-OutCmn-CFLscw-Refl-Ext(23w)-dWP70 | DEER2015-ResOutLtg-1314 | 2016-01-01 | 2017-06-30 | InEA_modVal |  |  |  |  | Standard | StartDate updated | 1 | 1 | 0 | Deemed Ex Ante Team |  | StartDate updated |  | Updated to indicate claim/filing status
5659 | R-OutDD-CFLscw-Ext(11)-dWP20 | Residential Dusk-to-Dawn outdoor lighting: CFL Lamp with integated Ballast replaces pre-existing standard lighting Wattage. Measure includes Code case. Impacts: HOU = 4100; CDF = 0 | DEER2015 | D15 v2 | 2020-11-24 16:30 | Res-Oltg-DuskDawn-dWatt | NonDEER | Scaled | BaseRatio | 0 | 0 | None |  | 0 |  | 1 | Res | Any | Lighting | OutDuskDawn | Ltg_Lamp | CFLint_lamp |  | OLtg-CFL-Dusk-to-Dawn | Res Outdoor CFL base case, Total Watts = 2.84 x Msr Watts; 2015 Uncertain Measure Update, valid starting 1/1/2016 | Res Outdoor CFL base case, Total Watts = 2.84 x Msr Watts; 2015 Uncertain Measure Update, valid starting 1/1/2016 | CFL Lamp: Any Non-reflector, Exterior Rated, 11 Watts | CFLratio0284 | CFLratio0284 | CFLscw-Ext(11w) | Available |  | 0 | 0 | Disposition: MeasuresList-October312014.xlsx | RobNc |  |  | R-OutDD-CFLscw-Ext(11w)-dWP33 | DEER2015-ResOutLtg-1314 | 2016-01-01 | 2017-06-30 | InEA_modVal |  |  |  |  | Standard | StartDate updated | 1 | 1 | 0 | Deemed Ex Ante Team |  | StartDate updated |  | Updated to indicate claim/filing status
5660 | R-OutDD-CFLscw-Ext(13)-dWP24 | Residential Dusk-to-Dawn outdoor lighting: CFL Lamp with integated Ballast replaces pre-existing standard lighting Wattage. Measure includes Code case. Impacts: HOU = 4100; CDF = 0 | DEER2015 | D15 v2 | 2020-11-24 16:30 | Res-Oltg-DuskDawn-dWatt | NonDEER | Scaled | BaseRatio | 0 | 0 | None |  | 0 |  | 1 | Res | Any | Lighting | OutDuskDawn | Ltg_Lamp | CFLint_lamp |  | OLtg-CFL-Dusk-to-Dawn | Res Outdoor CFL base case, Total Watts = 2.84 x Msr Watts; 2015 Uncertain Measure Update, valid starting 1/1/2016 | Res Outdoor CFL base case, Total Watts = 2.84 x Msr Watts; 2015 Uncertain Measure Update, valid starting 1/1/2016 | CFL Lamp: Any Non-reflector, Exterior Rated, 13 Watts | CFLratio0284 | CFLratio0284 | CFLscw-Ext(13w) | Available |  | 0 | 0 | Disposition: MeasuresList-October312014.xlsx | RobNc |  |  | R-OutDD-CFLscw-Ext(13w)-dWP39 | DEER2015-ResOutLtg-1314 | 2016-01-01 | 2017-06-30 | InEA_modVal |  |  |  |  | Standard | StartDate updated | 1 | 1 | 0 | Deemed Ex Ante Team |  | StartDate updated |  | Updated to indicate claim/filing status
5661 | R-OutDD-CFLscw-Ext(14)-dWP26 | Residential Dusk-to-Dawn outdoor lighting: CFL Lamp with integated Ballast replaces pre-existing standard lighting Wattage. Measure includes Code case. Impacts: HOU = 4100; CDF = 0 | DEER2015 | D15 v2 | 2020-11-24 16:30 | Res-Oltg-DuskDawn-dWatt | NonDEER | Scaled | BaseRatio | 0 | 0 | None |  | 0 |  | 1 | Res | Any | Lighting | OutDuskDawn | Ltg_Lamp | CFLint_lamp |  | OLtg-CFL-Dusk-to-Dawn | Res Outdoor CFL base case, Total Watts = 2.84 x Msr Watts; 2015 Uncertain Measure Update, valid starting 1/1/2016 | Res Outdoor CFL base case, Total Watts = 2.84 x Msr Watts; 2015 Uncertain Measure Update, valid starting 1/1/2016 | CFL Lamp: Any Non-reflector, Exterior Rated, 14 Watts | CFLratio0284 | CFLratio0284 | CFLscw-Ext(14w) | Available |  | 0 | 0 | Disposition: MeasuresList-October312014.xlsx | RobNc |  |  | R-OutDD-CFLscw-Ext(14w)-dWP42 | DEER2015-ResOutLtg-1314 | 2016-01-01 | 2017-06-30 | InEA_modVal |  |  |  |  | Standard | StartDate updated | 1 | 1 | 0 | Deemed Ex Ante Team |  | StartDate updated |  | Updated to indicate claim/filing status
5662 | R-OutDD-CFLscw-Ext(15)-dWP28 | Residential Dusk-to-Dawn outdoor lighting: CFL Lamp with integated Ballast replaces pre-existing standard lighting Wattage. Measure includes Code case. Impacts: HOU = 4100; CDF = 0 | DEER2015 | D15 v2 | 2020-11-24 16:30 | Res-Oltg-DuskDawn-dWatt | NonDEER | Scaled | BaseRatio | 0 | 0 | None |  | 0 |  | 1 | Res | Any | Lighting | OutDuskDawn | Ltg_Lamp | CFLint_lamp |  | OLtg-CFL-Dusk-to-Dawn | Res Outdoor CFL base case, Total Watts = 2.84 x Msr Watts; 2015 Uncertain Measure Update, valid starting 1/1/2016 | Res Outdoor CFL base case, Total Watts = 2.84 x Msr Watts; 2015 Uncertain Measure Update, valid starting 1/1/2016 | CFL Lamp: Any Non-reflector, Exterior Rated, 15 Watts | CFLratio0284 | CFLratio0284 | CFLscw-Ext(15w) | Available |  | 0 | 0 | Disposition: MeasuresList-October312014.xlsx | RobNc |  |  | R-OutDD-CFLscw-Ext(15w)-dWP46 | DEER2015-ResOutLtg-1314 | 2016-01-01 | 2017-06-30 | InEA_modVal |  |  |  |  | Standard | StartDate updated | 1 | 1 | 0 | Deemed Ex Ante Team |  | StartDate updated |  | Updated to indicate claim/filing status
5663 | R-OutDD-CFLscw-Ext(18)-dWP33 | Residential Dusk-to-Dawn outdoor lighting: CFL Lamp with integated Ballast replaces pre-existing standard lighting Wattage. Measure includes Code case. Impacts: HOU = 4100; CDF = 0 | DEER2015 | D15 v2 | 2020-11-24 16:30 | Res-Oltg-DuskDawn-dWatt | NonDEER | Scaled | BaseRatio | 0 | 0 | None |  | 0 |  | 1 | Res | Any | Lighting | OutDuskDawn | Ltg_Lamp | CFLint_lamp |  | OLtg-CFL-Dusk-to-Dawn | Res Outdoor CFL base case, Total Watts = 2.84 x Msr Watts; 2015 Uncertain Measure Update, valid starting 1/1/2016 | Res Outdoor CFL base case, Total Watts = 2.84 x Msr Watts; 2015 Uncertain Measure Update, valid starting 1/1/2016 | CFL Lamp: Any Non-reflector, Exterior Rated, 18 Watts | CFLratio0284 | CFLratio0284 | CFLscw-Ext(18w) | Available |  | 0 | 0 | Disposition: MeasuresList-October312014.xlsx | RobNc |  |  | R-OutDD-CFLscw-Ext(18w)-dWP55 | DEER2015-ResOutLtg-1314 | 2016-01-01 | 2017-06-30 | InEA_modVal |  |  |  |  | Standard | StartDate updated | 1 | 1 | 0 | Deemed Ex Ante Team |  | StartDate updated |  | Updated to indicate claim/filing status
5664 | R-OutDD-CFLscw-Ext(19)-dWP35 | Residential Dusk-to-Dawn outdoor lighting: CFL Lamp with integated Ballast replaces pre-existing standard lighting Wattage. Measure includes Code case. Impacts: HOU = 4100; CDF = 0 | DEER2015 | D15 v2 | 2020-11-24 16:30 | Res-Oltg-DuskDawn-dWatt | NonDEER | Scaled | BaseRatio | 0 | 0 | None |  | 0 |  | 1 | Res | Any | Lighting | OutDuskDawn | Ltg_Lamp | CFLint_lamp |  | OLtg-CFL-Dusk-to-Dawn | Res Outdoor CFL base case, Total Watts = 2.84 x Msr Watts; 2015 Uncertain Measure Update, valid starting 1/1/2016 | Res Outdoor CFL base case, Total Watts = 2.84 x Msr Watts; 2015 Uncertain Measure Update, valid starting 1/1/2016 | CFL Lamp: Any Non-reflector, Exterior Rated, 19 Watts | CFLratio0284 | CFLratio0284 | CFLscw-Ext(19w) | Available |  | 0 | 0 | Disposition: MeasuresList-October312014.xlsx | RobNc |  |  | R-OutDD-CFLscw-Ext(19w)-dWP58 | DEER2015-ResOutLtg-1314 | 2016-01-01 | 2017-06-30 | InEA_modVal |  |  |  |  | Standard | StartDate updated | 1 | 1 | 0 | Deemed Ex Ante Team |  | StartDate updated |  | Updated to indicate claim/filing status
5665 | R-OutDD-CFLscw-Ext(20)-dWP37 | Residential Dusk-to-Dawn outdoor lighting: CFL Lamp with integated Ballast replaces pre-existing standard lighting Wattage. Measure includes Code case. Impacts: HOU = 4100; CDF = 0 | DEER2015 | D15 v2 | 2020-11-24 16:30 | Res-Oltg-DuskDawn-dWatt | NonDEER | Scaled | BaseRatio | 0 | 0 | None |  | 0 |  | 1 | Res | Any | Lighting | OutDuskDawn | Ltg_Lamp | CFLint_lamp |  | OLtg-CFL-Dusk-to-Dawn | Res Outdoor CFL base case, Total Watts = 2.84 x Msr Watts; 2015 Uncertain Measure Update, valid starting 1/1/2016 | Res Outdoor CFL base case, Total Watts = 2.84 x Msr Watts; 2015 Uncertain Measure Update, valid starting 1/1/2016 | CFL Lamp: Any Non-reflector, Exterior Rated, 20 Watts | CFLratio0284 | CFLratio0284 | CFLscw-Ext(20w) | Available |  | 0 | 0 | Disposition: MeasuresList-October312014.xlsx | RobNc |  |  | R-OutDD-CFLscw-Ext(20w)-dWP61 | DEER2015-ResOutLtg-1314 | 2016-01-01 | 2017-06-30 | InEA_modVal |  |  |  |  | Standard | StartDate updated | 1 | 1 | 0 | Deemed Ex Ante Team |  | StartDate updated |  | Updated to indicate claim/filing status
5666 | R-OutDD-CFLscw-Ext(22)-dWP40 | Residential Dusk-to-Dawn outdoor lighting: CFL Lamp with integated Ballast replaces pre-existing standard lighting Wattage. Measure includes Code case. Impacts: HOU = 4100; CDF = 0 | DEER2015 | D15 v2 | 2020-11-24 16:30 | Res-Oltg-DuskDawn-dWatt | NonDEER | Scaled | BaseRatio | 0 | 0 | None |  | 0 |  | 1 | Res | Any | Lighting | OutDuskDawn | Ltg_Lamp | CFLint_lamp |  | OLtg-CFL-Dusk-to-Dawn | Res Outdoor CFL base case, Total Watts = 2.84 x Msr Watts; 2015 Uncertain Measure Update, valid starting 1/1/2016 | Res Outdoor CFL base case, Total Watts = 2.84 x Msr Watts; 2015 Uncertain Measure Update, valid starting 1/1/2016 | CFL Lamp: Any Non-reflector, Exterior Rated, 22 Watts | CFLratio0284 | CFLratio0284 | CFLscw-Ext(22w) | Available |  | 0 | 0 | Disposition: MeasuresList-October312014.xlsx | RobNc |  |  | R-OutDD-CFLscw-Ext(22w)-dWP67 | DEER2015-ResOutLtg-1314 | 2016-01-01 | 2017-06-30 | InEA_modVal |  |  |  |  | Standard | StartDate updated | 1 | 1 | 0 | Deemed Ex Ante Team |  | StartDate updated |  | Updated to indicate claim/filing status
5667 | R-OutDD-CFLscw-Ext(23)-dWP42 | Residential Dusk-to-Dawn outdoor lighting: CFL Lamp with integated Ballast replaces pre-existing standard lighting Wattage. Measure includes Code case. Impacts: HOU = 4100; CDF = 0 | DEER2015 | D15 v2 | 2020-11-24 16:30 | Res-Oltg-DuskDawn-dWatt | NonDEER | Scaled | BaseRatio | 0 | 0 | None |  | 0 |  | 1 | Res | Any | Lighting | OutDuskDawn | Ltg_Lamp | CFLint_lamp |  | OLtg-CFL-Dusk-to-Dawn | Res Outdoor CFL base case, Total Watts = 2.84 x Msr Watts; 2015 Uncertain Measure Update, valid starting 1/1/2016 | Res Outdoor CFL base case, Total Watts = 2.84 x Msr Watts; 2015 Uncertain Measure Update, valid starting 1/1/2016 | CFL Lamp: Any Non-reflector, Exterior Rated, 23 Watts | CFLratio0284 | CFLratio0284 | CFLscw-Ext(23w) | Available |  | 0 | 0 | Disposition: MeasuresList-October312014.xlsx | RobNc |  |  | R-OutDD-CFLscw-Ext(23w)-dWP70 | DEER2015-ResOutLtg-1314 | 2016-01-01 | 2017-06-30 | InEA_modVal |  |  |  |  | Standard | StartDate updated | 1 | 1 | 0 | Deemed Ex Ante Team |  | StartDate updated |  | Updated to indicate claim/filing status
5668 | R-OutDD-CFLscw-Ext(24)-dWP44 | Residential Dusk-to-Dawn outdoor lighting: CFL Lamp with integated Ballast replaces pre-existing standard lighting Wattage. Measure includes Code case. Impacts: HOU = 4100; CDF = 0 | DEER2015 | D15 v2 | 2020-11-24 16:30 | Res-Oltg-DuskDawn-dWatt | NonDEER | Scaled | BaseRatio | 0 | 0 | None |  | 0 |  | 1 | Res | Any | Lighting | OutDuskDawn | Ltg_Lamp | CFLint_lamp |  | OLtg-CFL-Dusk-to-Dawn | Res Outdoor CFL base case, Total Watts = 2.84 x Msr Watts; 2015 Uncertain Measure Update, valid starting 1/1/2016 | Res Outdoor CFL base case, Total Watts = 2.84 x Msr Watts; 2015 Uncertain Measure Update, valid starting 1/1/2016 | CFL Lamp: Any Non-reflector, Exterior Rated, 24 Watts | CFLratio0284 | CFLratio0284 | CFLscw-Ext(24w) | Available |  | 0 | 0 | Disposition: MeasuresList-October312014.xlsx | RobNc |  |  | R-OutDD-CFLscw-Ext(24w)-dWP73 | DEER2015-ResOutLtg-1314 | 2016-01-01 | 2017-06-30 | InEA_modVal |  |  |  |  | Standard | StartDate updated | 1 | 1 | 0 | Deemed Ex Ante Team |  | StartDate updated |  | Updated to indicate claim/filing status
5669 | R-OutDD-CFLscw-Ext(25)-dWP46 | Residential Dusk-to-Dawn outdoor lighting: CFL Lamp with integated Ballast replaces pre-existing standard lighting Wattage. Measure includes Code case. Impacts: HOU = 4100; CDF = 0 | DEER2015 | D15 v2 | 2020-11-24 16:30 | Res-Oltg-DuskDawn-dWatt | NonDEER | Scaled | BaseRatio | 0 | 0 | None |  | 0 |  | 1 | Res | Any | Lighting | OutDuskDawn | Ltg_Lamp | CFLint_lamp |  | OLtg-CFL-Dusk-to-Dawn | Res Outdoor CFL base case, Total Watts = 2.84 x Msr Watts; 2015 Uncertain Measure Update, valid starting 1/1/2016 | Res Outdoor CFL base case, Total Watts = 2.84 x Msr Watts; 2015 Uncertain Measure Update, valid starting 1/1/2016 | CFL Lamp: Any Non-reflector, Exterior Rated, 25 Watts | CFLratio0284 | CFLratio0284 | CFLscw-Ext(25w) | Available |  | 0 | 0 | Disposition: MeasuresList-October312014.xlsx | RobNc |  |  | R-OutDD-CFLscw-Ext(25w)-dWP76 | DEER2015-ResOutLtg-1314 | 2016-01-01 | 2017-06-30 | InEA_modVal |  |  |  |  | Standard | StartDate updated | 1 | 1 | 0 | Deemed Ex Ante Team |  | StartDate updated |  | Updated to indicate claim/filing status
5670 | R-OutDD-CFLscw-Ext(26)-dWP48 | Residential Dusk-to-Dawn outdoor lighting: CFL Lamp with integated Ballast replaces pre-existing standard lighting Wattage. Measure includes Code case. Impacts: HOU = 4100; CDF = 0 | DEER2015 | D15 v2 | 2020-11-24 16:30 | Res-Oltg-DuskDawn-dWatt | NonDEER | Scaled | BaseRatio | 0 | 0 | None |  | 0 |  | 1 | Res | Any | Lighting | OutDuskDawn | Ltg_Lamp | CFLint_lamp |  | OLtg-CFL-Dusk-to-Dawn | Res Outdoor CFL base case, Total Watts = 2.84 x Msr Watts; 2015 Uncertain Measure Update, valid starting 1/1/2016 | Res Outdoor CFL base case, Total Watts = 2.84 x Msr Watts; 2015 Uncertain Measure Update, valid starting 1/1/2016 | CFL Lamp: Any Non-reflector, Exterior Rated, 26 Watts | CFLratio0284 | CFLratio0284 | CFLscw-Ext(26w) | Available |  | 0 | 0 | Disposition: MeasuresList-October312014.xlsx | RobNc |  |  | R-OutDD-CFLscw-Ext(26w)-dWP79 | DEER2015-ResOutLtg-1314 | 2016-01-01 | 2017-06-30 | InEA_modVal |  |  |  |  | Standard | StartDate updated | 1 | 1 | 0 | Deemed Ex Ante Team |  | StartDate updated |  | Updated to indicate claim/filing status
5671 | R-OutDD-CFLscw-Ext(27)-dWP50 | Residential Dusk-to-Dawn outdoor lighting: CFL Lamp with integated Ballast replaces pre-existing standard lighting Wattage. Measure includes Code case. Impacts: HOU = 4100; CDF = 0 | DEER2015 | D15 v2 | 2020-11-24 16:30 | Res-Oltg-DuskDawn-dWatt | NonDEER | Scaled | BaseRatio | 0 | 0 | None |  | 0 |  | 1 | Res | Any | Lighting | OutDuskDawn | Ltg_Lamp | CFLint_lamp |  | OLtg-CFL-Dusk-to-Dawn | Res Outdoor CFL base case, Total Watts = 2.84 x Msr Watts; 2015 Uncertain Measure Update, valid starting 1/1/2016 | Res Outdoor CFL base case, Total Watts = 2.84 x Msr Watts; 2015 Uncertain Measure Update, valid starting 1/1/2016 | CFL Lamp: Any Non-reflector, Exterior Rated, 27 Watts | CFLratio0284 | CFLratio0284 | CFLscw-Ext(27w) | Available |  | 0 | 0 | Disposition: MeasuresList-October312014.xlsx | RobNc |  |  | R-OutDD-CFLscw-Ext(27w)-dWP82 | DEER2015-ResOutLtg-1314 | 2016-01-01 | 2017-06-30 | InEA_modVal |  |  |  |  | Standard | StartDate updated | 1 | 1 | 0 | Deemed Ex Ante Team |  | StartDate updated |  | Updated to indicate claim/filing status
5672 | R-OutDD-CFLscw-Ext(9)-dWP17 | Residential Dusk-to-Dawn outdoor lighting: CFL Lamp with integated Ballast replaces pre-existing standard lighting Wattage. Measure includes Code case. Impacts: HOU = 4100; CDF = 0 | DEER2015 | D15 v2 | 2020-11-24 16:30 | Res-Oltg-DuskDawn-dWatt | NonDEER | Scaled | BaseRatio | 0 | 0 | None |  | 0 |  | 1 | Res | Any | Lighting | OutDuskDawn | Ltg_Lamp | CFLint_lamp |  | OLtg-CFL-Dusk-to-Dawn | Res Outdoor CFL base case, Total Watts = 2.84 x Msr Watts; 2015 Uncertain Measure Update, valid starting 1/1/2016 | Res Outdoor CFL base case, Total Watts = 2.84 x Msr Watts; 2015 Uncertain Measure Update, valid starting 1/1/2016 | CFL Lamp: Any Non-reflector, Exterior Rated, 9 Watts | CFLratio0284 | CFLratio0284 | CFLscw-Ext(9w) | Available |  | 0 | 0 | Disposition: MeasuresList-October312014.xlsx | RobNc |  |  | R-OutDD-CFLscw-Ext(9w)-dWP27 | DEER2015-ResOutLtg-1314 | 2016-01-01 | 2017-06-30 | InEA_modVal |  |  |  |  | Standard | StartDate updated | 1 | 1 | 0 | Deemed Ex Ante Team |  | StartDate updated |  | Updated to indicate claim/filing status
5673 | R-OutDD-CFLscw-Refl-Ext(13)-dWP24 | Residential Dusk-to-Dawn outdoor lighting: CFL Lamp with integated Ballast replaces pre-existing standard lighting Wattage. Measure includes Code case. Impacts: HOU = 4100; CDF = 0 | DEER2015 | D15 v2 | 2020-11-24 16:30 | Res-Oltg-DuskDawn-dWatt | NonDEER | Scaled | BaseRatio | 0 | 0 | None |  | 0 |  | 1 | Res | Any | Lighting | OutDuskDawn | Ltg_Lamp | CFLint_lamp | CFLscw-Refl-Ext(13w) | OLtg-CFL-Dusk-to-Dawn | Res Outdoor CFL base case, Total Watts = 2.84 x Msr Watts; 2015 Uncertain Measure Update, valid starting 1/1/2016 | Res Outdoor CFL base case, Total Watts = 2.84 x Msr Watts; 2015 Uncertain Measure Update, valid starting 1/1/2016 | CFL Lamp: Reflector, Exterior Rated, 13 Watts | CFLratio0284 | CFLratio0284 | CFLscw-Refl-Ext(13w) | Available |  | 0 | 0 | Disposition: MeasuresList-October312014.xlsx | RobNc |  |  | R-OutDD-CFLscw-Refl-Ext(13w)-dWP39 | DEER2015-ResOutLtg-1314 | 2016-01-01 | 2017-06-30 | InEA_modVal |  |  |  |  | Standard | StartDate updated | 1 | 1 | 0 | Deemed Ex Ante Team |  | StartDate updated |  | Updated to indicate claim/filing status
5674 | R-OutDD-CFLscw-Refl-Ext(14)-dWP26 | Residential Dusk-to-Dawn outdoor lighting: CFL Lamp with integated Ballast replaces pre-existing standard lighting Wattage. Measure includes Code case. Impacts: HOU = 4100; CDF = 0 | DEER2015 | D15 v2 | 2020-11-24 16:30 | Res-Oltg-DuskDawn-dWatt | NonDEER | Scaled | BaseRatio | 0 | 0 | None |  | 0 |  | 1 | Res | Any | Lighting | OutDuskDawn | Ltg_Lamp | CFLint_lamp | CFLscw-Refl-Ext(14w) | OLtg-CFL-Dusk-to-Dawn | Res Outdoor CFL base case, Total Watts = 2.84 x Msr Watts; 2015 Uncertain Measure Update, valid starting 1/1/2016 | Res Outdoor CFL base case, Total Watts = 2.84 x Msr Watts; 2015 Uncertain Measure Update, valid starting 1/1/2016 | CFL Lamp: Reflector, Exterior Rated, 14 Watts | CFLratio0284 | CFLratio0284 | CFLscw-Refl-Ext(14w) | Available |  | 0 | 0 | Disposition: MeasuresList-October312014.xlsx | RobNc |  |  | R-OutDD-CFLscw-Refl-Ext(14w)-dWP42 | DEER2015-ResOutLtg-1314 | 2016-01-01 | 2017-06-30 | InEA_modVal |  |  |  |  | Standard | StartDate updated | 1 | 1 | 0 | Deemed Ex Ante Team |  | StartDate updated |  | Updated to indicate claim/filing status
5675 | R-OutDD-CFLscw-Refl-Ext(15)-dWP28 | Residential Dusk-to-Dawn outdoor lighting: CFL Lamp with integated Ballast replaces pre-existing standard lighting Wattage. Measure includes Code case. Impacts: HOU = 4100; CDF = 0 | DEER2015 | D15 v2 | 2020-11-24 16:30 | Res-Oltg-DuskDawn-dWatt | NonDEER | Scaled | BaseRatio | 0 | 0 | None |  | 0 |  | 1 | Res | Any | Lighting | OutDuskDawn | Ltg_Lamp | CFLint_lamp | CFLscw-Refl-Ext(15w) | OLtg-CFL-Dusk-to-Dawn | Res Outdoor CFL base case, Total Watts = 2.84 x Msr Watts; 2015 Uncertain Measure Update, valid starting 1/1/2016 | Res Outdoor CFL base case, Total Watts = 2.84 x Msr Watts; 2015 Uncertain Measure Update, valid starting 1/1/2016 | CFL Lamp: Reflector, Exterior Rated, 15 Watts | CFLratio0284 | CFLratio0284 | CFLscw-Refl-Ext(15w) | Available |  | 0 | 0 | Disposition: MeasuresList-October312014.xlsx | RobNc |  |  | R-OutDD-CFLscw-Refl-Ext(15w)-dWP46 | DEER2015-ResOutLtg-1314 | 2016-01-01 | 2017-06-30 | InEA_modVal |  |  |  |  | Standard | StartDate updated | 1 | 1 | 0 | Deemed Ex Ante Team |  | StartDate updated |  | Updated to indicate claim/filing status
5676 | R-OutDD-CFLscw-Refl-Ext(16)-dWP29 | Residential Dusk-to-Dawn outdoor lighting: CFL Lamp with integated Ballast replaces pre-existing standard lighting Wattage. Measure includes Code case. Impacts: HOU = 4100; CDF = 0 | DEER2015 | D15 v2 | 2020-11-24 16:30 | Res-Oltg-DuskDawn-dWatt | NonDEER | Scaled | BaseRatio | 0 | 0 | None |  | 0 |  | 1 | Res | Any | Lighting | OutDuskDawn | Ltg_Lamp | CFLint_lamp | CFLscw-Refl-Ext(16w) | OLtg-CFL-Dusk-to-Dawn | Res Outdoor CFL base case, Total Watts = 2.84 x Msr Watts; 2015 Uncertain Measure Update, valid starting 1/1/2016 | Res Outdoor CFL base case, Total Watts = 2.84 x Msr Watts; 2015 Uncertain Measure Update, valid starting 1/1/2016 | CFL Lamp: Reflector, Exterior Rated, 16 Watts | CFLratio0284 | CFLratio0284 | CFLscw-Refl-Ext(16w) | Available |  | 0 | 0 | Disposition: MeasuresList-October312014.xlsx | RobNc |  |  | R-OutDD-CFLscw-Refl-Ext(16w)-dWP49 | DEER2015-ResOutLtg-1314 | 2016-01-01 | 2017-06-30 | InEA_modVal |  |  |  |  | Standard | StartDate updated | 1 | 1 | 0 | Deemed Ex Ante Team |  | StartDate updated |  | Updated to indicate claim/filing status
5677 | R-OutDD-CFLscw-Refl-Ext(18)-dWP33 | Residential Dusk-to-Dawn outdoor lighting: CFL Lamp with integated Ballast replaces pre-existing standard lighting Wattage. Measure includes Code case. Impacts: HOU = 4100; CDF = 0 | DEER2015 | D15 v2 | 2020-11-24 16:30 | Res-Oltg-DuskDawn-dWatt | NonDEER | Scaled | BaseRatio | 0 | 0 | None |  | 0 |  | 1 | Res | Any | Lighting | OutDuskDawn | Ltg_Lamp | CFLint_lamp | CFLscw-Refl-Ext(18w) | OLtg-CFL-Dusk-to-Dawn | Res Outdoor CFL base case, Total Watts = 2.84 x Msr Watts; 2015 Uncertain Measure Update, valid starting 1/1/2016 | Res Outdoor CFL base case, Total Watts = 2.84 x Msr Watts; 2015 Uncertain Measure Update, valid starting 1/1/2016 | CFL Lamp: Reflector, Exterior Rated, 18 Watts | CFLratio0284 | CFLratio0284 | CFLscw-Refl-Ext(18w) | Available |  | 0 | 0 | Disposition: MeasuresList-October312014.xlsx | RobNc |  |  | R-OutDD-CFLscw-Refl-Ext(18w)-dWP55 | DEER2015-ResOutLtg-1314 | 2016-01-01 | 2017-06-30 | InEA_modVal |  |  |  |  | Standard | StartDate updated | 1 | 1 | 0 | Deemed Ex Ante Team |  | StartDate updated |  | Updated to indicate claim/filing status
5678 | R-OutDD-CFLscw-Refl-Ext(20)-dWP37 | Residential Dusk-to-Dawn outdoor lighting: CFL Lamp with integated Ballast replaces pre-existing standard lighting Wattage. Measure includes Code case. Impacts: HOU = 4100; CDF = 0 | DEER2015 | D15 v2 | 2020-11-24 16:30 | Res-Oltg-DuskDawn-dWatt | NonDEER | Scaled | BaseRatio | 0 | 0 | None |  | 0 |  | 1 | Res | Any | Lighting | OutDuskDawn | Ltg_Lamp | CFLint_lamp | CFLscw-Refl-Ext(20w) | OLtg-CFL-Dusk-to-Dawn | Res Outdoor CFL base case, Total Watts = 2.84 x Msr Watts; 2015 Uncertain Measure Update, valid starting 1/1/2016 | Res Outdoor CFL base case, Total Watts = 2.84 x Msr Watts; 2015 Uncertain Measure Update, valid starting 1/1/2016 | CFL Lamp: Reflector, Exterior Rated, 20 Watts | CFLratio0284 | CFLratio0284 | CFLscw-Refl-Ext(20w) | Available |  | 0 | 0 | Disposition: MeasuresList-October312014.xlsx | RobNc |  |  | R-OutDD-CFLscw-Refl-Ext(20w)-dWP61 | DEER2015-ResOutLtg-1314 | 2016-01-01 | 2017-06-30 | InEA_modVal |  |  |  |  | Standard | StartDate updated | 1 | 1 | 0 | Deemed Ex Ante Team |  | StartDate updated |  | Updated to indicate claim/filing status
5679 | R-OutDD-CFLscw-Refl-Ext(23)-dWP42 | Residential Dusk-to-Dawn outdoor lighting: CFL Lamp with integated Ballast replaces pre-existing standard lighting Wattage. Measure includes Code case. Impacts: HOU = 4100; CDF = 0 | DEER2015 | D15 v2 | 2020-11-24 16:30 | Res-Oltg-DuskDawn-dWatt | NonDEER | Scaled | BaseRatio | 0 | 0 | None |  | 0 |  | 1 | Res | Any | Lighting | OutDuskDawn | Ltg_Lamp | CFLint_lamp | CFLscw-Refl-Ext(23w) | OLtg-CFL-Dusk-to-Dawn | Res Outdoor CFL base case, Total Watts = 2.84 x Msr Watts; 2015 Uncertain Measure Update, valid starting 1/1/2016 | Res Outdoor CFL base case, Total Watts = 2.84 x Msr Watts; 2015 Uncertain Measure Update, valid starting 1/1/2016 | CFL Lamp: Reflector, Exterior Rated, 23 Watts | CFLratio0284 | CFLratio0284 | CFLscw-Refl-Ext(23w) | Available |  | 0 | 0 | Disposition: MeasuresList-October312014.xlsx | RobNc |  |  | R-OutDD-CFLscw-Refl-Ext(23w)-dWP70 | DEER2015-ResOutLtg-1314 | 2016-01-01 | 2017-06-30 | InEA_modVal |  |  |  |  | Standard | StartDate updated | 1 | 1 | 0 | Deemed Ex Ante Team |  | StartDate updated |  | Updated to indicate claim/filing status
5680 | R-Out-CFLscw-Ext(100)-dWP184 | Residential Outdoor General Lighting: CFL Lamp with integated Ballast replaces pre-existing standard lighting Wattage. Measure includes Code case. Impacts: HOU = 935; CDF = 0.021 | DEER2016 | D16v1 | 2020-11-24 16:30 | Res-Oltg-dWatt-CFL | DEER | Scaled | BaseRatio | 0 | 0 | None |  | 0 |  | 1 | Res | Any | Lighting | OutGen | Ltg_Lamp | CFLint_lamp |  | OLtg-CFL | Res Outdoor CFL base case, Total Watts = 2.84 x Msr Watts; 2015 Uncertain Measure Update, valid starting 1/1/2016 | Res Outdoor CFL base case, Total Watts = 2.84 x Msr Watts; 2015 Uncertain Measure Update, valid starting 1/1/2016 | CFL Lamp: Non-Reflector, 100 Watts | CFLratio0284 | CFLratio0284 | CFLscw(100w) | Available |  | 0 | 0 | DEER Lighting measure | ErRobNc |  | OLtg-Incand-Res | Res-Lighting-OutGen_CFLratio0407_CFLscw-100w | None | 2016-01-01 | 2017-06-30 | InEA_modVal |  |  |  |  | Standard | EUL_ID corrected; RUL_ID corrected; StartDate updated | 1 | 1 | 0 | Deemed Ex Ante Team |  | EUL_ID corrected; RUL_ID corrected; StartDate updated |  | Updated to indicate claim/filing status
5681 | R-Out-CFLscw-Ext(150)-dWP276 | Residential Outdoor General Lighting: CFL Lamp with integated Ballast replaces pre-existing standard lighting Wattage. Measure includes Code case. Impacts: HOU = 935; CDF = 0.021 | DEER2016 | D16v1 | 2020-11-24 16:30 | Res-Oltg-dWatt-CFL | DEER | Scaled | BaseRatio | 0 | 0 | None |  | 0 |  | 1 | Res | Any | Lighting | OutGen | Ltg_Lamp | CFLint_lamp |  | OLtg-CFL | Res Outdoor CFL base case, Total Watts = 2.84 x Msr Watts; 2015 Uncertain Measure Update, valid starting 1/1/2016 | Res Outdoor CFL base case, Total Watts = 2.84 x Msr Watts; 2015 Uncertain Measure Update, valid starting 1/1/2016 | CFL Lamp: Non-Reflector, 150 Watts | CFLratio0284 | CFLratio0284 | CFLscw(150w) | Available |  | 0 | 0 | DEER Lighting measure | ErRobNc |  | OLtg-Incand-Res | Res-Lighting-OutGen_CFLratio0407_CFLscw-150w | None | 2016-01-01 | 2017-06-30 | InEA_modVal |  |  |  |  | Standard | EUL_ID corrected; RUL_ID corrected; StartDate updated | 1 | 1 | 0 | Deemed Ex Ante Team |  | EUL_ID corrected; RUL_ID corrected; StartDate updated |  | Updated to indicate claim/filing status
5682 | R-Out-CFLscw-Ext(200)-dWP368 | Residential Outdoor General Lighting: CFL Lamp with integated Ballast replaces pre-existing standard lighting Wattage. Measure includes Code case. Impacts: HOU = 935; CDF = 0.021 | DEER2016 | D16v1 | 2020-11-24 16:30 | Res-Oltg-dWatt-CFL | DEER | Scaled | BaseRatio | 0 | 0 | None |  | 0 |  | 1 | Res | Any | Lighting | OutGen | Ltg_Lamp | CFLint_lamp |  | OLtg-CFL | Res Outdoor CFL base case, Total Watts = 2.84 x Msr Watts; 2015 Uncertain Measure Update, valid starting 1/1/2016 | Res Outdoor CFL base case, Total Watts = 2.84 x Msr Watts; 2015 Uncertain Measure Update, valid starting 1/1/2016 | CFL Lamp: Non-Reflector, 200 Watts | CFLratio0284 | CFLratio0284 | CFLscw(200w) | Available |  | 0 | 0 | DEER Lighting measure | ErRobNc |  | OLtg-Incand-Res | Res-Lighting-OutGen_CFLratio0407_CFLscw-200w | None | 2016-01-01 | 2017-06-30 | InEA_modVal |  |  |  |  | Standard | EUL_ID corrected; RUL_ID corrected; StartDate updated | 1 | 1 | 0 | Deemed Ex Ante Team |  | EUL_ID corrected; RUL_ID corrected; StartDate updated |  | Updated to indicate claim/filing status
5683 | R-Out-CFLscw-Ext(31)-dWP57 | Residential Outdoor General Lighting: CFL Lamp with integated Ballast replaces pre-existing standard lighting Wattage. Measure includes Code case. Impacts: HOU = 935; CDF = 0.021 | DEER2016 | D16v1 | 2020-11-24 16:30 | Res-Oltg-dWatt-CFL | DEER | Scaled | BaseRatio | 0 | 0 | None |  | 0 |  | 1 | Res | Any | Lighting | OutGen | Ltg_Lamp | CFLint_lamp | CFLscw(31w) | OLtg-CFL | Res Outdoor CFL base case, Total Watts = 2.84 x Msr Watts; 2015 Uncertain Measure Update, valid starting 1/1/2016 | Res Outdoor CFL base case, Total Watts = 2.84 x Msr Watts; 2015 Uncertain Measure Update, valid starting 1/1/2016 | CFL Lamp: Non-Reflector, 31 Watts | CFLratio0284 | CFLratio0284 | CFLscw(31w) | Available |  | 0 | 0 | DEER Lighting measure | ErRobNc |  | OLtg-Incand-Res | Res-Lighting-OutGen_CFLratio0407_CFLscw-31w | None | 2016-01-01 | 2017-06-30 | InEA_modVal |  |  |  |  | Standard | EUL_ID corrected; RUL_ID corrected; StartDate updated | 1 | 1 | 0 | Deemed Ex Ante Team |  | EUL_ID corrected; RUL_ID corrected; StartDate updated |  | Updated to indicate claim/filing status
5684 | R-Out-CFLscw-Ext(32)-dWP59 | Residential Outdoor General Lighting: CFL Lamp with integated Ballast replaces pre-existing standard lighting Wattage. Measure includes Code case. Impacts: HOU = 935; CDF = 0.021 | DEER2016 | D16v1 | 2020-11-24 16:30 | Res-Oltg-dWatt-CFL | DEER | Scaled | BaseRatio | 0 | 0 | None |  | 0 |  | 1 | Res | Any | Lighting | OutGen | Ltg_Lamp | CFLint_lamp | CFLscw(32w) | OLtg-CFL | Res Outdoor CFL base case, Total Watts = 2.84 x Msr Watts; 2015 Uncertain Measure Update, valid starting 1/1/2016 | Res Outdoor CFL base case, Total Watts = 2.84 x Msr Watts; 2015 Uncertain Measure Update, valid starting 1/1/2016 | CFL Lamp: Non-Reflector, 32 Watts | CFLratio0284 | CFLratio0284 | CFLscw(32w) | Available |  | 0 | 0 | DEER Lighting measure | ErRobNc |  | OLtg-Incand-Res | Res-Lighting-OutGen_CFLratio0407_CFLscw-32w | None | 2016-01-01 | 2017-06-30 | InEA_modVal |  |  |  |  | Standard | EUL_ID corrected; RUL_ID corrected; StartDate updated | 1 | 1 | 0 | Deemed Ex Ante Team |  | EUL_ID corrected; RUL_ID corrected; StartDate updated |  | Updated to indicate claim/filing status
5686 | R-Out-CFLscw-Ext(55)-dWP101 | Residential Outdoor General Lighting: CFL Lamp with integated Ballast replaces pre-existing standard lighting Wattage. Measure includes Code case. Impacts: HOU = 935; CDF = 0.021 | DEER2016 | D16v1 | 2020-11-24 16:30 | Res-Oltg-dWatt-CFL | DEER | Scaled | BaseRatio | 0 | 0 | None |  | 0 |  | 1 | Res | Any | Lighting | OutGen | Ltg_Lamp | CFLint_lamp | CFLscw(55w) | OLtg-CFL | Res Outdoor CFL base case, Total Watts = 2.84 x Msr Watts; 2015 Uncertain Measure Update, valid starting 1/1/2016 | Res Outdoor CFL base case, Total Watts = 2.84 x Msr Watts; 2015 Uncertain Measure Update, valid starting 1/1/2016 | CFL Lamp: Non-Reflector, 55 Watts | CFLratio0284 | CFLratio0284 | CFLscw(55w) | Available |  | 0 | 0 | DEER Lighting measure | ErRobNc |  | OLtg-Incand-Res | Res-Lighting-OutGen_CFLratio0407_CFLscw-55w | None | 2016-01-01 | 2017-06-30 | InEA_modVal |  |  |  |  | Standard | EUL_ID corrected; RUL_ID corrected; StartDate updated | 1 | 1 | 0 | Deemed Ex Ante Team |  | EUL_ID corrected; RUL_ID corrected; StartDate updated |  | Updated to indicate claim/filing status
5687 | R-Out-CFLscw-Ext(60)-dWP110 | Residential Outdoor General Lighting: CFL Lamp with integated Ballast replaces pre-existing standard lighting Wattage. Measure includes Code case. Impacts: HOU = 935; CDF = 0.021 | DEER2016 | D16v1 | 2020-11-24 16:30 | Res-Oltg-dWatt-CFL | DEER | Scaled | BaseRatio | 0 | 0 | None |  | 0 |  | 1 | Res | Any | Lighting | OutGen | Ltg_Lamp | CFLint_lamp |  | OLtg-CFL | Res Outdoor CFL base case, Total Watts = 2.84 x Msr Watts; 2015 Uncertain Measure Update, valid starting 1/1/2016 | Res Outdoor CFL base case, Total Watts = 2.84 x Msr Watts; 2015 Uncertain Measure Update, valid starting 1/1/2016 | CFL Lamp: Non-Reflector, 60 Watts | CFLratio0284 | CFLratio0284 | CFLscw(60w) | Available |  | 0 | 0 | DEER Lighting measure | ErRobNc |  | OLtg-Incand-Res | Res-Lighting-OutGen_CFLratio0407_CFLscw-60w | None | 2016-01-01 | 2017-06-30 | InEA_modVal |  |  |  |  | Standard | EUL_ID corrected; RUL_ID corrected; StartDate updated | 1 | 1 | 0 | Deemed Ex Ante Team |  | EUL_ID corrected; RUL_ID corrected; StartDate updated |  | Updated to indicate claim/filing status
5688 | R-Out-CFLscw-Ext(80)-dWP147 | Residential Outdoor General Lighting: CFL Lamp with integated Ballast replaces pre-existing standard lighting Wattage. Measure includes Code case. Impacts: HOU = 935; CDF = 0.021 | DEER2016 | D16v1 | 2020-11-24 16:30 | Res-Oltg-dWatt-CFL | DEER | Scaled | BaseRatio | 0 | 0 | None |  | 0 |  | 1 | Res | Any | Lighting | OutGen | Ltg_Lamp | CFLint_lamp |  | OLtg-CFL | Res Outdoor CFL base case, Total Watts = 2.84 x Msr Watts; 2015 Uncertain Measure Update, valid starting 1/1/2016 | Res Outdoor CFL base case, Total Watts = 2.84 x Msr Watts; 2015 Uncertain Measure Update, valid starting 1/1/2016 | CFL Lamp: Non-Reflector, 80 Watts | CFLratio0284 | CFLratio0284 | CFLscw(80w) | Available |  | 0 | 0 | DEER Lighting measure | ErRobNc |  | OLtg-Incand-Res | Res-Lighting-OutGen_CFLratio0407_CFLscw-80w | None | 2016-01-01 | 2017-06-30 | InEA_modVal |  |  |  |  | Standard | EUL_ID corrected; RUL_ID corrected; StartDate updated | 1 | 1 | 0 | Deemed Ex Ante Team |  | EUL_ID corrected; RUL_ID corrected; StartDate updated |  | Updated to indicate claim/filing status
5689 | R-In-CFLscw(21)-dWP31 | Residential Indoor General Lighting: CFL Lamp with integated Ballast replaces pre-existing standard lighting Wattage. Measure includes Code case. Impacts: CFL-based HOU (varies by BldgType) | DEER2017 | D15 v2 | 2020-11-24 16:30 | Res-Iltg-dWatt-CFL | DEER | Scaled | BaseRatio | 0 | 0 | None |  | 0 |  | 1 | Res | Any | Lighting | InGen-CFL | Ltg_Lamp | CFLint_lamp | CFLscw(21w) | ILtg-CFL-Res | Res Interior Non-Reflector CFL Lamps, Total Watts = 2.48 x Msr Watts; 2015 Uncertain Measure Update, valid starting 1/1/2016 | Res Interior Non-Reflector CFL Lamps, Total Watts = 2.48 x Msr Watts; 2015 Uncertain Measure Update, valid starting 1/1/2016 | CFL Lamp: Non-Reflector, 1070 initial lumens, 21 Watts | CFLratio0248 | CFLratio0248 | CFLscw(21w) | Available |  | 0 | 0 | DEER Lighting measure | ErRobNc | Std_CFLscw(21w)_60pInc-r0248 | ILtg-Incand-Res | Res-Lighting-InGen_CFLratio0347_CFLscw-21w | DEER2015-ResInLtg | 2016-01-01 | 2017-06-30 | InEA_modVal |  |  |  |  | Standard | StartDate updated; Updated for DEER2017 via Qualifier | 1 | 1 | 0 | Deemed Ex Ante Team |  | StartDate updated; Updated for DEER2017 via Qualifier |  | Updated to indicate claim/filing status
5690 | R-In-CFLscw(29)-dWP43 | Residential Indoor General Lighting: CFL Lamp with integated Ballast replaces pre-existing standard lighting Wattage. Measure includes Code case. Impacts: CFL-based HOU (varies by BldgType) | DEER2017 | D15 v2 | 2020-11-24 16:30 | Res-Iltg-dWatt-CFL | DEER | Scaled | BaseRatio | 0 | 0 | None |  | 0 |  | 1 | Res | Any | Lighting | InGen-CFL | Ltg_Lamp | CFLint_lamp | CFLscw(29w) | ILtg-CFL-Res | Res Interior Non-Reflector CFL Lamps, Total Watts = 2.48 x Msr Watts; 2015 Uncertain Measure Update, valid starting 1/1/2016 | Res Interior Non-Reflector CFL Lamps, Total Watts = 2.48 x Msr Watts; 2015 Uncertain Measure Update, valid starting 1/1/2016 | CFL Lamp: Non-Reflector, 29 Watts | CFLratio0248 | CFLratio0248 | CFLscw(29w) | Available |  | 0 | 0 | DEER Lighting measure | ErRobNc | Std_CFLscw(29w)_60pInc-r0248 | ILtg-Incand-Res | Res-Lighting-InGen_CFLratio0347_CFLscw-29w | DEER2015-ResInLtg | 2016-01-01 | 2017-06-30 | InEA_modVal |  |  |  |  | Standard | StartDate updated; Updated for DEER2017 via Qualifier | 1 | 1 | 0 | Deemed Ex Ante Team |  | StartDate updated; Updated for DEER2017 via Qualifier |  | Updated to indicate claim/filing status
5691 | R-In-CFLscw(3)-dWP4 | Residential Indoor General Lighting: CFL Lamp with integated Ballast replaces pre-existing standard lighting Wattage. Measure includes Code case. Impacts: CFL-based HOU (varies by BldgType) | DEER2017 | D15 v2 | 2020-11-24 16:30 | Res-Iltg-dWatt-CFL | DEER | Scaled | BaseRatio | 0 | 0 | None |  | 0 |  | 1 | Res | Any | Lighting | InGen-CFL | Ltg_Lamp | CFLint_lamp | CFLscw(3w) | ILtg-CFL-Res | Res Interior Non-Reflector CFL Lamps, Total Watts = 2.48 x Msr Watts; 2015 Uncertain Measure Update, valid starting 1/1/2016 | Res Interior Non-Reflector CFL Lamps, Total Watts = 2.48 x Msr Watts; 2015 Uncertain Measure Update, valid starting 1/1/2016 | CFL Lamp: Non-Reflector, 3 Watts | CFLratio0248 | CFLratio0248 | CFLscw(3w) | Available |  | 0 | 0 | DEER Lighting measure | ErRobNc | Std_CFLscw(3w)_60pInc-r0248 | ILtg-Incand-Res | Res-Lighting-InGen_CFLratio0347_CFLscw-3w | DEER2015-ResInLtg | 2016-01-01 | 2017-06-30 | InEA_modVal |  |  |  |  | Standard | StartDate updated; Updated for DEER2017 via Qualifier | 1 | 1 | 0 | Deemed Ex Ante Team |  | StartDate updated; Updated for DEER2017 via Qualifier |  | Updated to indicate claim/filing status
5692 | R-In-CFLscw(5)-dWP7 | Residential Indoor General Lighting: CFL Lamp with integated Ballast replaces pre-existing standard lighting Wattage. Measure includes Code case. Impacts: CFL-based HOU (varies by BldgType) | DEER2017 | D15 v2 | 2020-11-24 16:30 | Res-Iltg-dWatt-CFL | DEER | Scaled | BaseRatio | 0 | 0 | None |  | 0 |  | 1 | Res | Any | Lighting | InGen-CFL | Ltg_Lamp | CFLint_lamp | CFLscw(5w) | ILtg-CFL-Res | Res Interior Non-Reflector CFL Lamps, Total Watts = 2.48 x Msr Watts; 2015 Uncertain Measure Update, valid starting 1/1/2016 | Res Interior Non-Reflector CFL Lamps, Total Watts = 2.48 x Msr Watts; 2015 Uncertain Measure Update, valid starting 1/1/2016 | CFL Lamp: Non-Reflector, 5 Watts | CFLratio0248 | CFLratio0248 | CFLscw(5w) | Available |  | 0 | 0 | DEER Lighting measure | ErRobNc | Std_CFLscw(5w)_60pInc-r0248 | ILtg-Incand-Res | Res-Lighting-InGen_CFLratio0347_CFLscw-5w | DEER2015-ResInLtg | 2016-01-01 | 2017-06-30 | InEA_modVal |  |  |  |  | Standard | StartDate updated; Updated for DEER2017 via Qualifier | 1 | 1 | 0 | Deemed Ex Ante Team |  | StartDate updated; Updated for DEER2017 via Qualifier |  | Updated to indicate claim/filing status
5693 | R-In-CFLscw(6)-dWP9 | Residential Indoor General Lighting: CFL Lamp with integated Ballast replaces pre-existing standard lighting Wattage. Measure includes Code case. Impacts: CFL-based HOU (varies by BldgType) | DEER2017 | D15 v2 | 2020-11-24 16:30 | Res-Iltg-dWatt-CFL | DEER | Scaled | BaseRatio | 0 | 0 | None |  | 0 |  | 1 | Res | Any | Lighting | InGen-CFL | Ltg_Lamp | CFLint_lamp | CFLscw(6w) | ILtg-CFL-Res | Res Interior Non-Reflector CFL Lamps, Total Watts = 2.48 x Msr Watts; 2015 Uncertain Measure Update, valid starting 1/1/2016 | Res Interior Non-Reflector CFL Lamps, Total Watts = 2.48 x Msr Watts; 2015 Uncertain Measure Update, valid starting 1/1/2016 | CFL Lamp: Non-Reflector, 6 Watts | CFLratio0248 | CFLratio0248 | CFLscw(6w) | Available |  | 0 | 0 | DEER Lighting measure | ErRobNc | Std_CFLscw(6w)_60pInc-r0248 | ILtg-Incand-Res | Res-Lighting-InGen_CFLratio0347_CFLscw-6w | DEER2015-ResInLtg | 2016-01-01 | 2017-06-30 | InEA_modVal |  |  |  |  | Standard | StartDate updated; Updated for DEER2017 via Qualifier | 1 | 1 | 0 | Deemed Ex Ante Team |  | StartDate updated; Updated for DEER2017 via Qualifier |  | Updated to indicate claim/filing status
5694 | R-In-CFLscw-Refl(17)-dWP32 | Residential Indoor General Lighting: CFL Lamp with integated Ballast replaces pre-existing standard lighting Wattage. Measure includes Code case. Impacts: CFL-based HOU (varies by BldgType) | DEER2017 | D15 v2 | 2020-11-24 16:30 | Res-Iltg-dWatt-CFL | DEER | Scaled | BaseRatio | 0 | 0 | None |  | 0 |  | 1 | Res | Any | Lighting | InGen-CFL | Ltg_Lamp | CFLint_lamp | CFLscw-Refl(17w) | ILtg-CFL-Res | Res Interior Reflector CFL Lamps, Total Watts = 2.86 x Msr Watts; 2015 Uncertain Measure Update, valid starting 1/1/2016 | Res Interior Reflector CFL Lamps, Total Watts = 2.86 x Msr Watts; 2015 Uncertain Measure Update, valid starting 1/1/2016 | CFL Lamp: Reflector, 644 initial lumens, 17 Watts | CFLratio0286 | CFLratio0286 | CFLscw-Refl(17w) | Available |  | 0 | 0 | DEER Lighting measure | ErRobNc | Std_CFLscw-Refl(17w)_60pInc-r0286 | ILtg-Incand-Res | Res-Lighting-InGen_CFLratio0409_CFLscw-Refl-17w | DEER2015-ResInLtg | 2016-01-01 | 2017-06-30 | InEA_modVal |  |  |  |  | Standard | StartDate updated; Updated for DEER2017 via Qualifier | 1 | 1 | 0 | Deemed Ex Ante Team |  | StartDate updated; Updated for DEER2017 via Qualifier |  | Updated to indicate claim/filing status
5695 | R-In-CFLscw-Refl(21)-dWP39 | Residential Indoor General Lighting: CFL Lamp with integated Ballast replaces pre-existing standard lighting Wattage. Measure includes Code case. Impacts: CFL-based HOU (varies by BldgType) | DEER2017 | D15 v2 | 2020-11-24 16:30 | Res-Iltg-dWatt-CFL | DEER | Scaled | BaseRatio | 0 | 0 | None |  | 0 |  | 1 | Res | Any | Lighting | InGen-CFL | Ltg_Lamp | CFLint_lamp | CFLscw-Refl(21w) | ILtg-CFL-Res | Res Interior Reflector CFL Lamps, Total Watts = 2.86 x Msr Watts; 2015 Uncertain Measure Update, valid starting 1/1/2016 | Res Interior Reflector CFL Lamps, Total Watts = 2.86 x Msr Watts; 2015 Uncertain Measure Update, valid starting 1/1/2016 | CFL Lamp: Reflector, 801 initial lumens, 21 Watts | CFLratio0286 | CFLratio0286 | CFLscw-Refl(21w) | Available |  | 0 | 0 | DEER Lighting measure | ErRobNc | Std_CFLscw-Refl(21w)_60pInc-r0286 | ILtg-Incand-Res | Res-Lighting-InGen_CFLratio0409_CFLscw-Refl-21w | DEER2015-ResInLtg | 2016-01-01 | 2017-06-30 | InEA_modVal |  |  |  |  | Standard | StartDate updated; Updated for DEER2017 via Qualifier | 1 | 1 | 0 | Deemed Ex Ante Team |  | StartDate updated; Updated for DEER2017 via Qualifier |  | Updated to indicate claim/filing status
5696 | R-In-CFLscw-Refl(29)-dWP54 | Residential Indoor General Lighting: CFL Lamp with integated Ballast replaces pre-existing standard lighting Wattage. Measure includes Code case. Impacts: CFL-based HOU (varies by BldgType) | DEER2017 | D15 v2 | 2020-11-24 16:30 | Res-Iltg-dWatt-CFL | DEER | Scaled | BaseRatio | 0 | 0 | None |  | 0 |  | 1 | Res | Any | Lighting | InGen-CFL | Ltg_Lamp | CFLint_lamp |  | ILtg-CFL-Res | Res Interior Reflector CFL Lamps, Total Watts = 2.86 x Msr Watts; 2015 Uncertain Measure Update, valid starting 1/1/2016 | Res Interior Reflector CFL Lamps, Total Watts = 2.86 x Msr Watts; 2015 Uncertain Measure Update, valid starting 1/1/2016 | CFL Lamp: Reflector, 29 Watts | CFLratio0286 | CFLratio0286 | CFLscw-Refl(29w) | Available |  | 0 | 0 | DEER Lighting measure | ErRobNc |  | ILtg-Incand-Res | Res-Lighting-InGen_CFLratio0409_CFLscw-Refl-29w | DEER2015-ResInLtg | 2016-01-01 | 2017-06-30 | InEA_modVal |  |  |  |  | Standard | StartDate updated; Updated for DEER2017 via Qualifier | 1 | 1 | 0 | Deemed Ex Ante Team |  | StartDate updated; Updated for DEER2017 via Qualifier |  | Updated to indicate claim/filing status
5697 | R-In-CFLscw-Refl(3)-dWP6 | Residential Indoor General Lighting: CFL Lamp with integated Ballast replaces pre-existing standard lighting Wattage. Measure includes Code case. Impacts: CFL-based HOU (varies by BldgType) | DEER2017 | D15 v2 | 2020-11-24 16:30 | Res-Iltg-dWatt-CFL | DEER | Scaled | BaseRatio | 0 | 0 | None |  | 0 |  | 1 | Res | Any | Lighting | InGen-CFL | Ltg_Lamp | CFLint_lamp |  | ILtg-CFL-Res | Res Interior Reflector CFL Lamps, Total Watts = 2.86 x Msr Watts; 2015 Uncertain Measure Update, valid starting 1/1/2016 | Res Interior Reflector CFL Lamps, Total Watts = 2.86 x Msr Watts; 2015 Uncertain Measure Update, valid starting 1/1/2016 | CFL Lamp: Reflector, 3 Watts | CFLratio0286 | CFLratio0286 | CFLscw-Refl(3w) | Available |  | 0 | 0 | DEER Lighting measure | ErRobNc |  | ILtg-Incand-Res | Res-Lighting-InGen_CFLratio0409_CFLscw-Refl-3w | DEER2015-ResInLtg | 2016-01-01 | 2017-06-30 | InEA_modVal |  |  |  |  | Standard | StartDate updated; Updated for DEER2017 via Qualifier | 1 | 1 | 0 | Deemed Ex Ante Team |  | StartDate updated; Updated for DEER2017 via Qualifier |  | Updated to indicate claim/filing status
5698 | R-In-CFLscw-Refl(4)-dWP7 | Residential Indoor General Lighting: CFL Lamp with integated Ballast replaces pre-existing standard lighting Wattage. Measure includes Code case. Impacts: CFL-based HOU (varies by BldgType) | DEER2017 | D15 v2 | 2020-11-24 16:30 | Res-Iltg-dWatt-CFL | DEER | Scaled | BaseRatio | 0 | 0 | None |  | 0 |  | 1 | Res | Any | Lighting | InGen-CFL | Ltg_Lamp | CFLint_lamp |  | ILtg-CFL-Res | Res Interior Reflector CFL Lamps, Total Watts = 2.86 x Msr Watts; 2015 Uncertain Measure Update, valid starting 1/1/2016 | Res Interior Reflector CFL Lamps, Total Watts = 2.86 x Msr Watts; 2015 Uncertain Measure Update, valid starting 1/1/2016 | CFL Lamp: Reflector, 4 Watts | CFLratio0286 | CFLratio0286 | CFLscw-Refl(4w) | Available |  | 0 | 0 | DEER Lighting measure | ErRobNc |  | ILtg-Incand-Res | Res-Lighting-InGen_CFLratio0409_CFLscw-Refl-4w | DEER2015-ResInLtg | 2016-01-01 | 2017-06-30 | InEA_modVal |  |  |  |  | Standard | StartDate updated; Updated for DEER2017 via Qualifier | 1 | 1 | 0 | Deemed Ex Ante Team |  | StartDate updated; Updated for DEER2017 via Qualifier |  | Updated to indicate claim/filing status
5699 | R-In-CFLscw-Refl(5)-dWP9 | Residential Indoor General Lighting: CFL Lamp with integated Ballast replaces pre-existing standard lighting Wattage. Measure includes Code case. Impacts: CFL-based HOU (varies by BldgType) | DEER2017 | D15 v2 | 2020-11-24 16:30 | Res-Iltg-dWatt-CFL | DEER | Scaled | BaseRatio | 0 | 0 | None |  | 0 |  | 1 | Res | Any | Lighting | InGen-CFL | Ltg_Lamp | CFLint_lamp | CFLscw-Refl(5w) | ILtg-CFL-Res | Res Interior Reflector CFL Lamps, Total Watts = 2.86 x Msr Watts; 2015 Uncertain Measure Update, valid starting 1/1/2016 | Res Interior Reflector CFL Lamps, Total Watts = 2.86 x Msr Watts; 2015 Uncertain Measure Update, valid starting 1/1/2016 | CFL Lamp: Reflector, 5 Watts | CFLratio0286 | CFLratio0286 | CFLscw-Refl(5w) | Available |  | 0 | 0 | DEER Lighting measure | ErRobNc | Std_CFLscw-Refl(5w)_60pInc-r0286 | ILtg-Incand-Res | Res-Lighting-InGen_CFLratio0409_CFLscw-Refl-5w | DEER2015-ResInLtg | 2016-01-01 | 2017-06-30 | InEA_modVal |  |  |  |  | Standard | StartDate updated; Updated for DEER2017 via Qualifier | 1 | 1 | 0 | Deemed Ex Ante Team |  | StartDate updated; Updated for DEER2017 via Qualifier |  | Updated to indicate claim/filing status
5700 | R-In-CFLscw-Refl(6)-dWP11 | Residential Indoor General Lighting: CFL Lamp with integated Ballast replaces pre-existing standard lighting Wattage. Measure includes Code case. Impacts: CFL-based HOU (varies by BldgType) | DEER2017 | D15 v2 | 2020-11-24 16:30 | Res-Iltg-dWatt-CFL | DEER | Scaled | BaseRatio | 0 | 0 | None |  | 0 |  | 1 | Res | Any | Lighting | InGen-CFL | Ltg_Lamp | CFLint_lamp | CFLscw-Refl(6w) | ILtg-CFL-Res | Res Interior Reflector CFL Lamps, Total Watts = 2.86 x Msr Watts; 2015 Uncertain Measure Update, valid starting 1/1/2016 | Res Interior Reflector CFL Lamps, Total Watts = 2.86 x Msr Watts; 2015 Uncertain Measure Update, valid starting 1/1/2016 | CFL Lamp: Reflector, 6 Watts | CFLratio0286 | CFLratio0286 | CFLscw-Refl(6w) | Available |  | 0 | 0 | DEER Lighting measure | ErRobNc | Std_CFLscw-Refl(6w)_60pInc-r0286 | ILtg-Incand-Res | Res-Lighting-InGen_CFLratio0409_CFLscw-Refl-6w | DEER2015-ResInLtg | 2016-01-01 | 2017-06-30 | InEA_modVal |  |  |  |  | Standard | StartDate updated; Updated for DEER2017 via Qualifier | 1 | 1 | 0 | Deemed Ex Ante Team |  | StartDate updated; Updated for DEER2017 via Qualifier |  | Updated to indicate claim/filing status
5701 | R-In-CFLscw(10)-dWP15 | Residential Indoor General Lighting: CFL Lamp with integated Ballast replaces pre-existing standard lighting Wattage. Measure includes Code case. Impacts: CFL-based HOU (varies by BldgType) | DEER2017 | D15 v2 | 2020-11-24 16:30 | Res-Iltg-dWatt-CFL | DEER | Scaled | BaseRatio | 0 | 0 | None |  | 0 |  | 1 | Res | Any | Lighting | InGen-CFL | Ltg_Lamp | CFLint_lamp | CFLscw(10w) | ILtg-CFL-Res | Res Interior Non-Reflector CFL Lamps, Total Watts = 2.48 x Msr Watts; 2015 Uncertain Measure Update, valid starting 1/1/2016 | Res Interior Non-Reflector CFL Lamps, Total Watts = 2.48 x Msr Watts; 2015 Uncertain Measure Update, valid starting 1/1/2016 | CFL Lamp: Non-Reflector, 382 initial lumens, 10 Watts | CFLratio0248 | CFLratio0248 | CFLscw(10w) | Available |  | 0 | 0 | Disposition: MeasuresList-October312014.xlsx | RobNc | Std_CFLscw(10w)_60pInc-r0248 |  | R-In-CFLscw(10w)-dWP24 | DEER2015-ResInLtg | 2016-01-01 | 2017-06-30 | InEA_modVal |  | L0164 |  |  | Standard | StartDate updated; Updated for DEER2017 via Qualifier | 1 | 1 | 0 | Deemed Ex Ante Team |  | StartDate updated; Updated for DEER2017 via Qualifier |  | Updated to indicate claim/filing status
5702 | R-In-CFLscw(11)-dWP16 | Residential Indoor General Lighting: CFL Lamp with integated Ballast replaces pre-existing standard lighting Wattage. Measure includes Code case. Impacts: CFL-based HOU (varies by BldgType) | DEER2017 | D15 v2 | 2020-11-24 16:30 | Res-Iltg-dWatt-CFL | DEER | Scaled | BaseRatio | 0 | 0 | None |  | 0 |  | 1 | Res | Any | Lighting | InGen-CFL | Ltg_Lamp | CFLint_lamp | CFLscw(11w) | ILtg-CFL-Res | Res Interior Non-Reflector CFL Lamps, Total Watts = 2.48 x Msr Watts; 2015 Uncertain Measure Update, valid starting 1/1/2016 | Res Interior Non-Reflector CFL Lamps, Total Watts = 2.48 x Msr Watts; 2015 Uncertain Measure Update, valid starting 1/1/2016 | CFL Lamp: Non-Reflector, 420 initial lumens, 11 Watts | CFLratio0248 | CFLratio0248 | CFLscw(11w) | Available |  | 0 | 0 | Disposition: MeasuresList-October312014.xlsx | RobNc | Std_CFLscw(11w)_60pInc-r0248 |  | R-In-CFLscw(11w)-dWP27 | DEER2015-ResInLtg | 2016-01-01 | 2017-06-30 | InEA_modVal |  | L0166 |  |  | Standard | StartDate updated; Updated for DEER2017 via Qualifier | 1 | 1 | 0 | Deemed Ex Ante Team |  | StartDate updated; Updated for DEER2017 via Qualifier |  | Updated to indicate claim/filing status
5703 | R-In-CFLscw(12)-dWP18 | Residential Indoor General Lighting: CFL Lamp with integated Ballast replaces pre-existing standard lighting Wattage. Measure includes Code case. Impacts: CFL-based HOU (varies by BldgType) | DEER2017 | D15 v2 | 2020-11-24 16:30 | Res-Iltg-dWatt-CFL | DEER | Scaled | BaseRatio | 0 | 0 | None |  | 0 |  | 1 | Res | Any | Lighting | InGen-CFL | Ltg_Lamp | CFLint_lamp | CFLscw(12w) | ILtg-CFL-Res | Res Interior Non-Reflector CFL Lamps, Total Watts = 2.48 x Msr Watts; 2015 Uncertain Measure Update, valid starting 1/1/2016 | Res Interior Non-Reflector CFL Lamps, Total Watts = 2.48 x Msr Watts; 2015 Uncertain Measure Update, valid starting 1/1/2016 | CFL Lamp: Non-Reflector, 540 initial lumens, 12 Watts | CFLratio0248 | CFLratio0248 | CFLscw(12w) | Available |  | 0 | 0 | Disposition: MeasuresList-October312014.xlsx | RobNc | Std_CFLscw(12w)_60pInc-r0248 |  | R-In-CFLscw(12w)-dWP29 | DEER2015-ResInLtg | 2016-01-01 | 2017-06-30 | InEA_modVal |  |  |  |  | Standard | StartDate updated; Updated for DEER2017 via Qualifier | 1 | 1 | 0 | Deemed Ex Ante Team |  | StartDate updated; Updated for DEER2017 via Qualifier |  | Updated to indicate claim/filing status
5704 | R-In-CFLscw(13)-dWP19 | Residential Indoor General Lighting: CFL Lamp with integated Ballast replaces pre-existing standard lighting Wattage. Measure includes Code case. Impacts: CFL-based HOU (varies by BldgType) | DEER2017 | D15 v2 | 2020-11-24 16:30 | Res-Iltg-dWatt-CFL | DEER | Scaled | BaseRatio | 0 | 0 | None |  | 0 |  | 1 | Res | Any | Lighting | InGen-CFL | Ltg_Lamp | CFLint_lamp | CFLscw(13w) | ILtg-CFL-Res | Res Interior Non-Reflector CFL Lamps, Total Watts = 2.48 x Msr Watts; 2015 Uncertain Measure Update, valid starting 1/1/2016 | Res Interior Non-Reflector CFL Lamps, Total Watts = 2.48 x Msr Watts; 2015 Uncertain Measure Update, valid starting 1/1/2016 | CFL Lamp: Non-Reflector, 660 initial lumens, 13 Watts | CFLratio0248 | CFLratio0248 | CFLscw(13w) | Available |  | 0 | 0 | Disposition: MeasuresList-October312014.xlsx | RobNc | Std_CFLscw(13w)_60pInc-r0248 |  | R-In-CFLscw(13w)-dWP32 | DEER2015-ResInLtg | 2016-01-01 | 2017-06-30 | InEA_modVal |  | LC78 |  |  | Standard | StartDate updated; Updated for DEER2017 via Qualifier | 1 | 1 | 0 | Deemed Ex Ante Team |  | StartDate updated; Updated for DEER2017 via Qualifier |  | Updated to indicate claim/filing status
5705 | R-In-CFLscw(14)-dWP21 | Residential Indoor General Lighting: CFL Lamp with integated Ballast replaces pre-existing standard lighting Wattage. Measure includes Code case. Impacts: CFL-based HOU (varies by BldgType) | DEER2017 | D15 v2 | 2020-11-24 16:30 | Res-Iltg-dWatt-CFL | DEER | Scaled | BaseRatio | 0 | 0 | None |  | 0 |  | 1 | Res | Any | Lighting | InGen-CFL | Ltg_Lamp | CFLint_lamp | CFLscw(14w) | ILtg-CFL-Res | Res Interior Non-Reflector CFL Lamps, Total Watts = 2.48 x Msr Watts; 2015 Uncertain Measure Update, valid starting 1/1/2016 | Res Interior Non-Reflector CFL Lamps, Total Watts = 2.48 x Msr Watts; 2015 Uncertain Measure Update, valid starting 1/1/2016 | CFL Lamp: Non-Reflector, 713 initial lumens, 14 Watts | CFLratio0248 | CFLratio0248 | CFLscw(14w) | Available |  | 0 | 0 | Disposition: MeasuresList-October312014.xlsx | RobNc | Std_CFLscw(14w)_60pInc-r0248 |  | R-In-CFLscw(14w)-dWP34 | DEER2015-ResInLtg | 2016-01-01 | 2017-06-30 | InEA_modVal |  | LC79 |  |  | Standard | StartDate updated; Updated for DEER2017 via Qualifier | 1 | 1 | 0 | Deemed Ex Ante Team |  | StartDate updated; Updated for DEER2017 via Qualifier |  | Updated to indicate claim/filing status
5706 | R-In-CFLscw(15)-dWP22 | Residential Indoor General Lighting: CFL Lamp with integated Ballast replaces pre-existing standard lighting Wattage. Measure includes Code case. Impacts: CFL-based HOU (varies by BldgType) | DEER2017 | D15 v2 | 2020-11-24 16:30 | Res-Iltg-dWatt-CFL | DEER | Scaled | BaseRatio | 0 | 0 | None |  | 0 |  | 1 | Res | Any | Lighting | InGen-CFL | Ltg_Lamp | CFLint_lamp | CFLscw(15w) | ILtg-CFL-Res | Res Interior Non-Reflector CFL Lamps, Total Watts = 2.48 x Msr Watts; 2015 Uncertain Measure Update, valid starting 1/1/2016 | Res Interior Non-Reflector CFL Lamps, Total Watts = 2.48 x Msr Watts; 2015 Uncertain Measure Update, valid starting 1/1/2016 | CFL Lamp: Non-Reflector, 765 initial lumens, 15 Watts | CFLratio0248 | CFLratio0248 | CFLscw(15w) | Available |  | 0 | 0 | Disposition: MeasuresList-October312014.xlsx | RobNc | Std_CFLscw(15w)_60pInc-r0248 |  | R-In-CFLscw(15w)-dWP37 | DEER2015-ResInLtg | 2016-01-01 | 2017-06-30 | InEA_modVal |  | LC80 |  |  | Standard | StartDate updated; Updated for DEER2017 via Qualifier | 1 | 1 | 0 | Deemed Ex Ante Team |  | StartDate updated; Updated for DEER2017 via Qualifier |  | Updated to indicate claim/filing status
5707 | R-In-CFLscw(16)-dWP24 | Residential Indoor General Lighting: CFL Lamp with integated Ballast replaces pre-existing standard lighting Wattage. Measure includes Code case. Impacts: CFL-based HOU (varies by BldgType) | DEER2017 | D15 v2 | 2020-11-24 16:30 | Res-Iltg-dWatt-CFL | DEER | Scaled | BaseRatio | 0 | 0 | None |  | 0 |  | 1 | Res | Any | Lighting | InGen-CFL | Ltg_Lamp | CFLint_lamp | CFLscw(16w) | ILtg-CFL-Res | Res Interior Non-Reflector CFL Lamps, Total Watts = 2.48 x Msr Watts; 2015 Uncertain Measure Update, valid starting 1/1/2016 | Res Interior Non-Reflector CFL Lamps, Total Watts = 2.48 x Msr Watts; 2015 Uncertain Measure Update, valid starting 1/1/2016 | CFL Lamp: Non-Reflector, 810 initial lumens, 16 Watts | CFLratio0248 | CFLratio0248 | CFLscw(16w) | Available |  | 0 | 0 | Disposition: MeasuresList-October312014.xlsx | RobNc | Std_CFLscw(16w)_60pInc-r0248 |  | R-In-CFLscw(16w)-dWP39 | DEER2015-ResInLtg | 2016-01-01 | 2017-06-30 | InEA_modVal |  |  |  |  | Standard | StartDate updated; Updated for DEER2017 via Qualifier | 1 | 1 | 0 | Deemed Ex Ante Team |  | StartDate updated; Updated for DEER2017 via Qualifier |  | Updated to indicate claim/filing status
5708 | R-In-CFLscw(17)-dWP25 | Residential Indoor General Lighting: CFL Lamp with integated Ballast replaces pre-existing standard lighting Wattage. Measure includes Code case. Impacts: CFL-based HOU (varies by BldgType) | DEER2017 | D15 v2 | 2020-11-24 16:30 | Res-Iltg-dWatt-CFL | NonDEER | Scaled | BaseRatio | 0 | 0 | None |  | 0 |  | 1 | Res | Any | Lighting | InGen-CFL | Ltg_Lamp | CFLint_lamp | CFLscw(17w) | ILtg-CFL-Res | Res Interior Non-Reflector CFL Lamps, Total Watts = 2.48 x Msr Watts; 2015 Uncertain Measure Update, valid starting 1/1/2016 | Res Interior Non-Reflector CFL Lamps, Total Watts = 2.48 x Msr Watts; 2015 Uncertain Measure Update, valid starting 1/1/2016 | CFL Lamp: Non-Reflector, 845 initial lumens, 17 Watts | CFLratio0248 | CFLratio0248 | CFLscw(17w) | Available | Not used in 2013-14 Lighting Disposition | 0 | 0 | Disposition: MeasuresList-October312014.xlsx | RobNc | Std_CFLscw(17w)_60pInc-r0248 |  | R-In-CFLscw(17w)-dWP41 | DEER2015-ResInLtg | 2016-01-01 | 2017-06-30 | InEA_modVal |  |  |  |  | Standard | StartDate updated; Updated for DEER2017 via Qualifier | 1 | 1 | 0 | Deemed Ex Ante Team |  | StartDate updated; Updated for DEER2017 via Qualifier |  | Updated to indicate claim/filing status
5709 | R-In-CFLscw(18)-dWP27 | Residential Indoor General Lighting: CFL Lamp with integated Ballast replaces pre-existing standard lighting Wattage. Measure includes Code case. Impacts: CFL-based HOU (varies by BldgType) | DEER2017 | D15 v2 | 2020-11-24 16:30 | Res-Iltg-dWatt-CFL | DEER | Scaled | BaseRatio | 0 | 0 | None |  | 0 |  | 1 | Res | Any | Lighting | InGen-CFL | Ltg_Lamp | CFLint_lamp | CFLscw(18w) | ILtg-CFL-Res | Res Interior Non-Reflector CFL Lamps, Total Watts = 2.48 x Msr Watts; 2015 Uncertain Measure Update, valid starting 1/1/2016 | Res Interior Non-Reflector CFL Lamps, Total Watts = 2.48 x Msr Watts; 2015 Uncertain Measure Update, valid starting 1/1/2016 | CFL Lamp: Non-Reflector, 885 initial lumens, 18 Watts | CFLratio0248 | CFLratio0248 | CFLscw(18w) | Available |  | 0 | 0 | Disposition: MeasuresList-October312014.xlsx | RobNc | Std_CFLscw(18w)_60pInc-r0248 |  | R-In-CFLscw(18w)-dWP44 | DEER2015-ResInLtg | 2016-01-01 | 2017-06-30 | InEA_modVal |  | LC83 |  |  | Standard | StartDate updated; Updated for DEER2017 via Qualifier | 1 | 1 | 0 | Deemed Ex Ante Team |  | StartDate updated; Updated for DEER2017 via Qualifier |  | Updated to indicate claim/filing status
5710 | R-In-CFLscw(19)-dWP28 | Residential Indoor General Lighting: CFL Lamp with integated Ballast replaces pre-existing standard lighting Wattage. Measure includes Code case. Impacts: CFL-based HOU (varies by BldgType) | DEER2017 | D15 v2 | 2020-11-24 16:30 | Res-Iltg-dWatt-CFL | DEER | Scaled | BaseRatio | 0 | 0 | None |  | 0 |  | 1 | Res | Any | Lighting | InGen-CFL | Ltg_Lamp | CFLint_lamp | CFLscw(19w) | ILtg-CFL-Res | Res Interior Non-Reflector CFL Lamps, Total Watts = 2.48 x Msr Watts; 2015 Uncertain Measure Update, valid starting 1/1/2016 | Res Interior Non-Reflector CFL Lamps, Total Watts = 2.48 x Msr Watts; 2015 Uncertain Measure Update, valid starting 1/1/2016 | CFL Lamp: Non-Reflector, 925 initial lumens, 19 Watts | CFLratio0248 | CFLratio0248 | CFLscw(19w) | Available |  | 0 | 0 | Disposition: MeasuresList-October312014.xlsx | RobNc | Std_CFLscw(19w)_60pInc-r0248 |  | R-In-CFLscw(19w)-dWP46 | DEER2015-ResInLtg | 2016-01-01 | 2017-06-30 | InEA_modVal |  | L0176 |  |  | Standard | StartDate updated; Updated for DEER2017 via Qualifier | 1 | 1 | 0 | Deemed Ex Ante Team |  | StartDate updated; Updated for DEER2017 via Qualifier |  | Updated to indicate claim/filing status
5711 | R-In-CFLscw(20)-dWP30 | Residential Indoor General Lighting: CFL Lamp with integated Ballast replaces pre-existing standard lighting Wattage. Measure includes Code case. Impacts: CFL-based HOU (varies by BldgType) | DEER2017 | D15 v2 | 2020-11-24 16:30 | Res-Iltg-dWatt-CFL | DEER | Scaled | BaseRatio | 0 | 0 | None |  | 0 |  | 1 | Res | Any | Lighting | InGen-CFL | Ltg_Lamp | CFLint_lamp | CFLscw(20w) | ILtg-CFL-Res | Res Interior Non-Reflector CFL Lamps, Total Watts = 2.48 x Msr Watts; 2015 Uncertain Measure Update, valid starting 1/1/2016 | Res Interior Non-Reflector CFL Lamps, Total Watts = 2.48 x Msr Watts; 2015 Uncertain Measure Update, valid starting 1/1/2016 | CFL Lamp: Non-Reflector, 965 initial lumens, 20 Watts | CFLratio0248 | CFLratio0248 | CFLscw(20w) | Available |  | 0 | 0 | Disposition: MeasuresList-October312014.xlsx | RobNc | Std_CFLscw(20w)_60pInc-r0248 |  | R-In-CFLscw(20w)-dWP49 | DEER2015-ResInLtg | 2016-01-01 | 2017-06-30 | InEA_modVal |  | LC85 |  |  | Standard | StartDate updated; Updated for DEER2017 via Qualifier | 1 | 1 | 0 | Deemed Ex Ante Team |  | StartDate updated; Updated for DEER2017 via Qualifier |  | Updated to indicate claim/filing status
5712 | R-In-CFLscw(22)-dWP33 | Residential Indoor General Lighting: CFL Lamp with integated Ballast replaces pre-existing standard lighting Wattage. Measure includes Code case. Impacts: CFL-based HOU (varies by BldgType) | DEER2017 | D15 v2 | 2020-11-24 16:30 | Res-Iltg-dWatt-CFL | DEER | Scaled | BaseRatio | 0 | 0 | None |  | 0 |  | 1 | Res | Any | Lighting | InGen-CFL | Ltg_Lamp | CFLint_lamp | CFLscw(22w) | ILtg-CFL-Res | Res Interior Non-Reflector CFL Lamps, Total Watts = 2.48 x Msr Watts; 2015 Uncertain Measure Update, valid starting 1/1/2016 | Res Interior Non-Reflector CFL Lamps, Total Watts = 2.48 x Msr Watts; 2015 Uncertain Measure Update, valid starting 1/1/2016 | CFL Lamp: Non-Reflector, 1175 initial lumens, 22 Watts | CFLratio0248 | CFLratio0248 | CFLscw(22w) | Available |  | 0 | 0 | Disposition: MeasuresList-October312014.xlsx | RobNc | Std_CFLscw(22w)_60pInc-r0248 |  | R-In-CFLscw(22w)-dWP54 | DEER2015-ResInLtg | 2016-01-01 | 2017-06-30 | InEA_modVal |  |  |  |  | Standard | StartDate updated; Updated for DEER2017 via Qualifier | 1 | 1 | 0 | Deemed Ex Ante Team |  | StartDate updated; Updated for DEER2017 via Qualifier |  | Updated to indicate claim/filing status
5713 | R-In-CFLscw(23)-dWP34 | Residential Indoor General Lighting: CFL Lamp with integated Ballast replaces pre-existing standard lighting Wattage. Measure includes Code case. Impacts: CFL-based HOU (varies by BldgType) | DEER2017 | D15 v2 | 2020-11-24 16:30 | Res-Iltg-dWatt-CFL | DEER | Scaled | BaseRatio | 0 | 0 | None |  | 0 |  | 1 | Res | Any | Lighting | InGen-CFL | Ltg_Lamp | CFLint_lamp | CFLscw(23w) | ILtg-CFL-Res | Res Interior Non-Reflector CFL Lamps, Total Watts = 2.48 x Msr Watts; 2015 Uncertain Measure Update, valid starting 1/1/2016 | Res Interior Non-Reflector CFL Lamps, Total Watts = 2.48 x Msr Watts; 2015 Uncertain Measure Update, valid starting 1/1/2016 | CFL Lamp: Non-Reflector, 1280 initial lumens, 23 Watts | CFLratio0248 | CFLratio0248 | CFLscw(23w) | Available |  | 0 | 0 | Disposition: MeasuresList-October312014.xlsx | RobNc | Std_CFLscw(23w)_60pInc-r0248 |  | R-In-CFLscw(23w)-dWP56 | DEER2015-ResInLtg | 2016-01-01 | 2017-06-30 | InEA_modVal |  | LC87 |  |  | Standard | StartDate updated; Updated for DEER2017 via Qualifier | 1 | 1 | 0 | Deemed Ex Ante Team |  | StartDate updated; Updated for DEER2017 via Qualifier |  | Updated to indicate claim/filing status
5714 | R-In-CFLscw(24)-dWP36 | Residential Indoor General Lighting: CFL Lamp with integated Ballast replaces pre-existing standard lighting Wattage. Measure includes Code case. Impacts: CFL-based HOU (varies by BldgType) | DEER2017 | D15 v2 | 2020-11-24 16:30 | Res-Iltg-dWatt-CFL | DEER | Scaled | BaseRatio | 0 | 0 | None |  | 0 |  | 1 | Res | Any | Lighting | InGen-CFL | Ltg_Lamp | CFLint_lamp | CFLscw(24w) | ILtg-CFL-Res | Res Interior Non-Reflector CFL Lamps, Total Watts = 2.48 x Msr Watts; 2015 Uncertain Measure Update, valid starting 1/1/2016 | Res Interior Non-Reflector CFL Lamps, Total Watts = 2.48 x Msr Watts; 2015 Uncertain Measure Update, valid starting 1/1/2016 | CFL Lamp: Non-Reflector, 1295 initial lumens, 24 Watts | CFLratio0248 | CFLratio0248 | CFLscw(24w) | Available |  | 0 | 0 | Disposition: MeasuresList-October312014.xlsx | RobNc | Std_CFLscw(24w)_60pInc-r0248 |  | R-In-CFLscw(24w)-dWP59 | DEER2015-ResInLtg | 2016-01-01 | 2017-06-30 | InEA_modVal |  | L0182 |  |  | Standard | StartDate updated; Updated for DEER2017 via Qualifier | 1 | 1 | 0 | Deemed Ex Ante Team |  | StartDate updated; Updated for DEER2017 via Qualifier |  | Updated to indicate claim/filing status
5715 | R-In-CFLscw(25)-dWP37 | Residential Indoor General Lighting: CFL Lamp with integated Ballast replaces pre-existing standard lighting Wattage. Measure includes Code case. Impacts: CFL-based HOU (varies by BldgType) | DEER2017 | D15 v2 | 2020-11-24 16:30 | Res-Iltg-dWatt-CFL | DEER | Scaled | BaseRatio | 0 | 0 | None |  | 0 |  | 1 | Res | Any | Lighting | InGen-CFL | Ltg_Lamp | CFLint_lamp | CFLscw(25w) | ILtg-CFL-Res | Res Interior Non-Reflector CFL Lamps, Total Watts = 2.48 x Msr Watts; 2015 Uncertain Measure Update, valid starting 1/1/2016 | Res Interior Non-Reflector CFL Lamps, Total Watts = 2.48 x Msr Watts; 2015 Uncertain Measure Update, valid starting 1/1/2016 | CFL Lamp: Non-Reflector, 1310 initial lumens, 25 Watts | CFLratio0248 | CFLratio0248 | CFLscw(25w) | Available |  | 0 | 0 | Disposition: MeasuresList-October312014.xlsx | RobNc | Std_CFLscw(25w)_60pInc-r0248 |  | R-In-CFLscw(25w)-dWP61 | DEER2015-ResInLtg | 2016-01-01 | 2017-06-30 | InEA_modVal |  | L0184 |  |  | Standard | StartDate updated; Updated for DEER2017 via Qualifier | 1 | 1 | 0 | Deemed Ex Ante Team |  | StartDate updated; Updated for DEER2017 via Qualifier |  | Updated to indicate claim/filing status
5716 | R-In-CFLscw(26)-dWP38 | Residential Indoor General Lighting: CFL Lamp with integated Ballast replaces pre-existing standard lighting Wattage. Measure includes Code case. Impacts: CFL-based HOU (varies by BldgType) | DEER2017 | D15 v2 | 2020-11-24 16:30 | Res-Iltg-dWatt-CFL | DEER | Scaled | BaseRatio | 0 | 0 | None |  | 0 |  | 1 | Res | Any | Lighting | InGen-CFL | Ltg_Lamp | CFLint_lamp | CFLscw(26w) | ILtg-CFL-Res | Res Interior Non-Reflector CFL Lamps, Total Watts = 2.48 x Msr Watts; 2015 Uncertain Measure Update, valid starting 1/1/2016 | Res Interior Non-Reflector CFL Lamps, Total Watts = 2.48 x Msr Watts; 2015 Uncertain Measure Update, valid starting 1/1/2016 | CFL Lamp: Non-Reflector, 1368 initial lumens, 26 Watts | CFLratio0248 | CFLratio0248 | CFLscw(26w) | Available |  | 0 | 0 | Disposition: MeasuresList-October312014.xlsx | RobNc | Std_CFLscw(26w)_60pInc-r0248 |  | R-In-CFLscw(26w)-dWP64 | DEER2015-ResInLtg | 2016-01-01 | 2017-06-30 | InEA_modVal |  | L0186 |  |  | Standard | StartDate updated; Updated for DEER2017 via Qualifier | 1 | 1 | 0 | Deemed Ex Ante Team |  | StartDate updated; Updated for DEER2017 via Qualifier |  | Updated to indicate claim/filing status
5717 | R-In-CFLscw(27)-dWP40 | Residential Indoor General Lighting: CFL Lamp with integated Ballast replaces pre-existing standard lighting Wattage. Measure includes Code case. Impacts: CFL-based HOU (varies by BldgType) | DEER2017 | D15 v2 | 2020-11-24 16:30 | Res-Iltg-dWatt-CFL | DEER | Scaled | BaseRatio | 0 | 0 | None |  | 0 |  | 1 | Res | Any | Lighting | InGen-CFL | Ltg_Lamp | CFLint_lamp | CFLscw(27w) | ILtg-CFL-Res | Res Interior Non-Reflector CFL Lamps, Total Watts = 2.48 x Msr Watts; 2015 Uncertain Measure Update, valid starting 1/1/2016 | Res Interior Non-Reflector CFL Lamps, Total Watts = 2.48 x Msr Watts; 2015 Uncertain Measure Update, valid starting 1/1/2016 | CFL Lamp: Non-Reflector, 1427 initial lumens, 27 Watts | CFLratio0248 | CFLratio0248 | CFLscw(27w) | Available |  | 0 | 0 | Disposition: MeasuresList-October312014.xlsx | RobNc | Std_CFLscw(27w)_60pInc-r0248 |  | R-In-CFLscw(27w)-dWP66 | DEER2015-ResInLtg | 2016-01-01 | 2017-06-30 | InEA_modVal |  |  |  |  | Standard | StartDate updated; Updated for DEER2017 via Qualifier | 1 | 1 | 0 | Deemed Ex Ante Team |  | StartDate updated; Updated for DEER2017 via Qualifier |  | Updated to indicate claim/filing status
5718 | R-In-CFLscw(28)-dWP41 | Residential Indoor General Lighting: CFL Lamp with integated Ballast replaces pre-existing standard lighting Wattage. Measure includes Code case. Impacts: CFL-based HOU (varies by BldgType) | DEER2017 | D15 v2 | 2020-11-24 16:30 | Res-Iltg-dWatt-CFL | DEER | Scaled | BaseRatio | 0 | 0 | None |  | 0 |  | 1 | Res | Any | Lighting | InGen-CFL | Ltg_Lamp | CFLint_lamp | CFLscw(28w) | ILtg-CFL-Res | Res Interior Non-Reflector CFL Lamps, Total Watts = 2.48 x Msr Watts; 2015 Uncertain Measure Update, valid starting 1/1/2016 | Res Interior Non-Reflector CFL Lamps, Total Watts = 2.48 x Msr Watts; 2015 Uncertain Measure Update, valid starting 1/1/2016 | CFL Lamp: Non-Reflector, 1485 initial lumens, 28 Watts | CFLratio0248 | CFLratio0248 | CFLscw(28w) | Available |  | 0 | 0 | Disposition: MeasuresList-October312014.xlsx | RobNc | Std_CFLscw(28w)_60pInc-r0248 |  | R-In-CFLscw(28w)-dWP69 | DEER2015-ResInLtg | 2016-01-01 | 2017-06-30 | InEA_modVal |  |  |  |  | Standard | StartDate updated; Updated for DEER2017 via Qualifier | 1 | 1 | 0 | Deemed Ex Ante Team |  | StartDate updated; Updated for DEER2017 via Qualifier |  | Updated to indicate claim/filing status
5719 | R-In-CFLscw(30)-dWP44 | Residential Indoor General Lighting: CFL Lamp with integated Ballast replaces pre-existing standard lighting Wattage. Measure includes Code case. Impacts: CFL-based HOU (varies by BldgType) | DEER2017 | D15 v2 | 2020-11-24 16:30 | Res-Iltg-dWatt-CFL | DEER | Scaled | BaseRatio | 0 | 0 | None |  | 0 |  | 1 | Res | Any | Lighting | InGen-CFL | Ltg_Lamp | CFLint_lamp | CFLscw(30w) | ILtg-CFL-Res | Res Interior Non-Reflector CFL Lamps, Total Watts = 2.48 x Msr Watts; 2015 Uncertain Measure Update, valid starting 1/1/2016 | Res Interior Non-Reflector CFL Lamps, Total Watts = 2.48 x Msr Watts; 2015 Uncertain Measure Update, valid starting 1/1/2016 | CFL Lamp: Non-Reflector, 30 Watts | CFLratio0248 | CFLratio0248 | CFLscw(30w) | Available |  | 0 | 0 | Disposition: MeasuresList-October312014.xlsx | RobNc | Std_CFLscw(30w)_60pInc-r0248 |  | R-In-CFLscw(30w)-dWP74 | DEER2015-ResInLtg | 2016-01-01 | 2017-06-30 | InEA_modVal |  | L0188 |  |  | Standard | StartDate updated; Updated for DEER2017 via Qualifier | 1 | 1 | 0 | Deemed Ex Ante Team |  | StartDate updated; Updated for DEER2017 via Qualifier |  | Updated to indicate claim/filing status
5720 | R-In-CFLscw(4)-dWP6 | Residential Indoor General Lighting: CFL Lamp with integated Ballast replaces pre-existing standard lighting Wattage. Measure includes Code case. Impacts: CFL-based HOU (varies by BldgType) | DEER2017 | D15 v2 | 2020-11-24 16:30 | Res-Iltg-dWatt-CFL | NonDEER | Scaled | BaseRatio | 0 | 0 | None |  | 0 |  | 1 | Res | Any | Lighting | InGen-CFL | Ltg_Lamp | CFLint_lamp | CFLscw(4w) | ILtg-CFL-Res | Res Interior Non-Reflector CFL Lamps, Total Watts = 2.48 x Msr Watts; 2015 Uncertain Measure Update, valid starting 1/1/2016 | Res Interior Non-Reflector CFL Lamps, Total Watts = 2.48 x Msr Watts; 2015 Uncertain Measure Update, valid starting 1/1/2016 | CFL Lamp: Non-Reflector, 4 Watts | CFLratio0248 | CFLratio0248 | CFLscw(4w) | Available | Not used in 2013-14 Lighting Disposition | 0 | 0 | Disposition: MeasuresList-October312014.xlsx | RobNc | Std_CFLscw(4w)_60pInc-r0248 |  | R-In-CFLscw(4w)-dWP9 | DEER2015-ResInLtg | 2016-01-01 | 2017-06-30 | InEA_modVal |  | LC105 |  |  | Standard | StartDate updated; Updated for DEER2017 via Qualifier | 1 | 1 | 0 | Deemed Ex Ante Team |  | StartDate updated; Updated for DEER2017 via Qualifier |  | Updated to indicate claim/filing status
5721 | R-In-CFLscw(7)-dWP10 | Residential Indoor General Lighting: CFL Lamp with integated Ballast replaces pre-existing standard lighting Wattage. Measure includes Code case. Impacts: CFL-based HOU (varies by BldgType) | DEER2017 | D15 v2 | 2020-11-24 16:30 | Res-Iltg-dWatt-CFL | DEER | Scaled | BaseRatio | 0 | 0 | None |  | 0 |  | 1 | Res | Any | Lighting | InGen-CFL | Ltg_Lamp | CFLint_lamp | CFLscw(7w) | ILtg-CFL-Res | Res Interior Non-Reflector CFL Lamps, Total Watts = 2.48 x Msr Watts; 2015 Uncertain Measure Update, valid starting 1/1/2016 | Res Interior Non-Reflector CFL Lamps, Total Watts = 2.48 x Msr Watts; 2015 Uncertain Measure Update, valid starting 1/1/2016 | CFL Lamp: Non-Reflector, 296 initial lumens, 7 Watts | CFLratio0248 | CFLratio0248 | CFLscw(7w) | Available |  | 0 | 0 | Disposition: MeasuresList-October312014.xlsx | RobNc | Std_CFLscw(7w)_60pInc-r0248 |  | R-In-CFLscw(7w)-dWP17 | DEER2015-ResInLtg | 2016-01-01 | 2017-06-30 | InEA_modVal |  | L0160 |  |  | Standard | StartDate updated; Updated for DEER2017 via Qualifier | 1 | 1 | 0 | Deemed Ex Ante Team |  | StartDate updated; Updated for DEER2017 via Qualifier |  | Updated to indicate claim/filing status
5722 | R-In-CFLscw(8)-dWP12 | Residential Indoor General Lighting: CFL Lamp with integated Ballast replaces pre-existing standard lighting Wattage. Measure includes Code case. Impacts: CFL-based HOU (varies by BldgType) | DEER2017 | D15 v2 | 2020-11-24 16:30 | Res-Iltg-dWatt-CFL | DEER | Scaled | BaseRatio | 0 | 0 | None |  | 0 |  | 1 | Res | Any | Lighting | InGen-CFL | Ltg_Lamp | CFLint_lamp | CFLscw(8w) | ILtg-CFL-Res | Res Interior Non-Reflector CFL Lamps, Total Watts = 2.48 x Msr Watts; 2015 Uncertain Measure Update, valid starting 1/1/2016 | Res Interior Non-Reflector CFL Lamps, Total Watts = 2.48 x Msr Watts; 2015 Uncertain Measure Update, valid starting 1/1/2016 | CFL Lamp: Non-Reflector, 320 initial lumens, 8 Watts | CFLratio0248 | CFLratio0248 | CFLscw(8w) | Available |  | 0 | 0 | Disposition: MeasuresList-October312014.xlsx | RobNc | Std_CFLscw(8w)_60pInc-r0248 |  | R-In-CFLscw(8w)-dWP19 | DEER2015-ResInLtg | 2016-01-01 | 2017-06-30 | InEA_modVal |  |  |  |  | Standard | StartDate updated; Updated for DEER2017 via Qualifier | 1 | 1 | 0 | Deemed Ex Ante Team |  | StartDate updated; Updated for DEER2017 via Qualifier |  | Updated to indicate claim/filing status
5723 | R-In-CFLscw(9)-dWP13 | Residential Indoor General Lighting: CFL Lamp with integated Ballast replaces pre-existing standard lighting Wattage. Measure includes Code case. Impacts: CFL-based HOU (varies by BldgType) | DEER2017 | D15 v2 | 2020-11-24 16:30 | Res-Iltg-dWatt-CFL | DEER | Scaled | BaseRatio | 0 | 0 | None |  | 0 |  | 1 | Res | Any | Lighting | InGen-CFL | Ltg_Lamp | CFLint_lamp | CFLscw(9w) | ILtg-CFL-Res | Res Interior Non-Reflector CFL Lamps, Total Watts = 2.48 x Msr Watts; 2015 Uncertain Measure Update, valid starting 1/1/2016 | Res Interior Non-Reflector CFL Lamps, Total Watts = 2.48 x Msr Watts; 2015 Uncertain Measure Update, valid starting 1/1/2016 | CFL Lamp: Non-Reflector, 344 initial lumens, 9 Watts | CFLratio0248 | CFLratio0248 | CFLscw(9w) | Available |  | 0 | 0 | Disposition: MeasuresList-October312014.xlsx | RobNc | Std_CFLscw(9w)_60pInc-r0248 |  | R-In-CFLscw(9w)-dWP22 | DEER2015-ResInLtg | 2016-01-01 | 2017-06-30 | InEA_modVal |  | LC107 |  |  | Standard | StartDate updated; Updated for DEER2017 via Qualifier | 1 | 1 | 0 | Deemed Ex Ante Team |  | StartDate updated; Updated for DEER2017 via Qualifier |  | Updated to indicate claim/filing status
5724 | R-In-CFLscw-A(10)-dWP15 | Residential Indoor General Lighting: CFL Lamp with integated Ballast replaces pre-existing standard lighting Wattage. Measure includes Code case. Impacts: CFL-based HOU (varies by BldgType) | DEER2017 | D15 v2 | 2020-11-24 16:30 | Res-Iltg-dWatt-CFL | DEER | Scaled | BaseRatio | 0 | 0 | None |  | 0 |  | 1 | Res | Any | Lighting | InGen-CFL | Ltg_Lamp | CFLint_lamp | CFLscw-A(10w) | ILtg-CFL-Res | Res Interior Non-Reflector CFL Lamps, Total Watts = 2.48 x Msr Watts; 2015 Uncertain Measure Update, valid starting 1/1/2016 | Res Interior Non-Reflector CFL Lamps, Total Watts = 2.48 x Msr Watts; 2015 Uncertain Measure Update, valid starting 1/1/2016 | CFL Lamp: A-lamp, 10 Watts | CFLratio0248 | CFLratio0248 | CFLscw-A(10w) | Available |  | 0 | 0 | Disposition: MeasuresList-October312014.xlsx | RobNc | Std_CFLscw-A(10w)_60pInc-r0248 |  | R-In-CFLscw-A(10w)-dWP24 | DEER2015-ResInLtg | 2016-01-01 | 2017-06-30 | InEA_modVal |  |  |  |  | Standard | StartDate updated; Updated for DEER2017 via Qualifier | 1 | 1 | 0 | Deemed Ex Ante Team |  | StartDate updated; Updated for DEER2017 via Qualifier |  | Updated to indicate claim/filing status
5725 | R-In-CFLscw-A(11)-dWP16 | Residential Indoor General Lighting: CFL Lamp with integated Ballast replaces pre-existing standard lighting Wattage. Measure includes Code case. Impacts: CFL-based HOU (varies by BldgType) | DEER2017 | D15 v2 | 2020-11-24 16:30 | Res-Iltg-dWatt-CFL | DEER | Scaled | BaseRatio | 0 | 0 | None |  | 0 |  | 1 | Res | Any | Lighting | InGen-CFL | Ltg_Lamp | CFLint_lamp | CFLscw-A(11w) | ILtg-CFL-Res | Res Interior Non-Reflector CFL Lamps, Total Watts = 2.48 x Msr Watts; 2015 Uncertain Measure Update, valid starting 1/1/2016 | Res Interior Non-Reflector CFL Lamps, Total Watts = 2.48 x Msr Watts; 2015 Uncertain Measure Update, valid starting 1/1/2016 | CFL Lamp: A-lamp, 11 Watts | CFLratio0248 | CFLratio0248 | CFLscw-A(11w) | Available |  | 0 | 0 | Disposition: MeasuresList-October312014.xlsx | RobNc | Std_CFLscw-A(11w)_60pInc-r0248 |  | R-In-CFLscw-A(11w)-dWP27 | DEER2015-ResInLtg | 2016-01-01 | 2017-06-30 | InEA_modVal |  |  |  |  | Standard | StartDate updated; Updated for DEER2017 via Qualifier | 1 | 1 | 0 | Deemed Ex Ante Team |  | StartDate updated; Updated for DEER2017 via Qualifier |  | Updated to indicate claim/filing status
5726 | R-In-CFLscw-A(12)-dWP18 | Residential Indoor General Lighting: CFL Lamp with integated Ballast replaces pre-existing standard lighting Wattage. Measure includes Code case. Impacts: CFL-based HOU (varies by BldgType) | DEER2017 | D15 v2 | 2020-11-24 16:30 | Res-Iltg-dWatt-CFL | DEER | Scaled | BaseRatio | 0 | 0 | None |  | 0 |  | 1 | Res | Any | Lighting | InGen-CFL | Ltg_Lamp | CFLint_lamp | CFLscw-A(12w) | ILtg-CFL-Res | Res Interior Non-Reflector CFL Lamps, Total Watts = 2.48 x Msr Watts; 2015 Uncertain Measure Update, valid starting 1/1/2016 | Res Interior Non-Reflector CFL Lamps, Total Watts = 2.48 x Msr Watts; 2015 Uncertain Measure Update, valid starting 1/1/2016 | CFL Lamp: A-lamp, 12 Watts | CFLratio0248 | CFLratio0248 | CFLscw-A(12w) | Available |  | 0 | 0 | Disposition: MeasuresList-October312014.xlsx | RobNc | Std_CFLscw-A(12w)_60pInc-r0248 |  | R-In-CFLscw-A(12w)-dWP29 | DEER2015-ResInLtg | 2016-01-01 | 2017-06-30 | InEA_modVal |  |  |  |  | Standard | StartDate updated; Updated for DEER2017 via Qualifier | 1 | 1 | 0 | Deemed Ex Ante Team |  | StartDate updated; Updated for DEER2017 via Qualifier |  | Updated to indicate claim/filing status
5727 | R-In-CFLscw-A(13)-dWP19 | Residential Indoor General Lighting: CFL Lamp with integated Ballast replaces pre-existing standard lighting Wattage. Measure includes Code case. Impacts: CFL-based HOU (varies by BldgType) | DEER2017 | D15 v2 | 2020-11-24 16:30 | Res-Iltg-dWatt-CFL | DEER | Scaled | BaseRatio | 0 | 0 | None |  | 0 |  | 1 | Res | Any | Lighting | InGen-CFL | Ltg_Lamp | CFLint_lamp | CFLscw-A(13w) | ILtg-CFL-Res | Res Interior Non-Reflector CFL Lamps, Total Watts = 2.48 x Msr Watts; 2015 Uncertain Measure Update, valid starting 1/1/2016 | Res Interior Non-Reflector CFL Lamps, Total Watts = 2.48 x Msr Watts; 2015 Uncertain Measure Update, valid starting 1/1/2016 | CFL Lamp: A-lamp, 13 Watts | CFLratio0248 | CFLratio0248 | CFLscw-A(13w) | Available |  | 0 | 0 | Disposition: MeasuresList-October312014.xlsx | RobNc | Std_CFLscw-A(13w)_60pInc-r0248 |  | R-In-CFLscw-A(13w)-dWP32 | DEER2015-ResInLtg | 2016-01-01 | 2017-06-30 | InEA_modVal |  |  |  |  | Standard | StartDate updated; Updated for DEER2017 via Qualifier | 1 | 1 | 0 | Deemed Ex Ante Team |  | StartDate updated; Updated for DEER2017 via Qualifier |  | Updated to indicate claim/filing status
5728 | R-In-CFLscw-A(14)-dWP21 | Residential Indoor General Lighting: CFL Lamp with integated Ballast replaces pre-existing standard lighting Wattage. Measure includes Code case. Impacts: CFL-based HOU (varies by BldgType) | DEER2017 | D15 v2 | 2020-11-24 16:30 | Res-Iltg-dWatt-CFL | DEER | Scaled | BaseRatio | 0 | 0 | None |  | 0 |  | 1 | Res | Any | Lighting | InGen-CFL | Ltg_Lamp | CFLint_lamp | CFLscw-A(14w) | ILtg-CFL-Res | Res Interior Non-Reflector CFL Lamps, Total Watts = 2.48 x Msr Watts; 2015 Uncertain Measure Update, valid starting 1/1/2016 | Res Interior Non-Reflector CFL Lamps, Total Watts = 2.48 x Msr Watts; 2015 Uncertain Measure Update, valid starting 1/1/2016 | CFL Lamp: A-lamp, 14 Watts | CFLratio0248 | CFLratio0248 | CFLscw-A(14w) | Available |  | 0 | 0 | Disposition: MeasuresList-October312014.xlsx | RobNc | Std_CFLscw-A(14w)_60pInc-r0248 |  | R-In-CFLscw-A(14w)-dWP34 | DEER2015-ResInLtg | 2016-01-01 | 2017-06-30 | InEA_modVal |  |  |  |  | Standard | StartDate updated; Updated for DEER2017 via Qualifier | 1 | 1 | 0 | Deemed Ex Ante Team |  | StartDate updated; Updated for DEER2017 via Qualifier |  | Updated to indicate claim/filing status
5729 | R-In-CFLscw-A(15)-dWP22 | Residential Indoor General Lighting: CFL Lamp with integated Ballast replaces pre-existing standard lighting Wattage. Measure includes Code case. Impacts: CFL-based HOU (varies by BldgType) | DEER2017 | D15 v2 | 2020-11-24 16:30 | Res-Iltg-dWatt-CFL | DEER | Scaled | BaseRatio | 0 | 0 | None |  | 0 |  | 1 | Res | Any | Lighting | InGen-CFL | Ltg_Lamp | CFLint_lamp | CFLscw-A(15w) | ILtg-CFL-Res | Res Interior Non-Reflector CFL Lamps, Total Watts = 2.48 x Msr Watts; 2015 Uncertain Measure Update, valid starting 1/1/2016 | Res Interior Non-Reflector CFL Lamps, Total Watts = 2.48 x Msr Watts; 2015 Uncertain Measure Update, valid starting 1/1/2016 | CFL Lamp: A-lamp, 15 Watts | CFLratio0248 | CFLratio0248 | CFLscw-A(15w) | Available |  | 0 | 0 | Disposition: MeasuresList-October312014.xlsx | RobNc | Std_CFLscw-A(15w)_60pInc-r0248 |  | R-In-CFLscw-A(15w)-dWP37 | DEER2015-ResInLtg | 2016-01-01 | 2017-06-30 | InEA_modVal |  |  |  |  | Standard | StartDate updated; Updated for DEER2017 via Qualifier | 1 | 1 | 0 | Deemed Ex Ante Team |  | StartDate updated; Updated for DEER2017 via Qualifier |  | Updated to indicate claim/filing status
5730 | R-In-CFLscw-A(16)-dWP24 | Residential Indoor General Lighting: CFL Lamp with integated Ballast replaces pre-existing standard lighting Wattage. Measure includes Code case. Impacts: CFL-based HOU (varies by BldgType) | DEER2017 | D15 v2 | 2020-11-24 16:30 | Res-Iltg-dWatt-CFL | DEER | Scaled | BaseRatio | 0 | 0 | None |  | 0 |  | 1 | Res | Any | Lighting | InGen-CFL | Ltg_Lamp | CFLint_lamp | CFLscw-A(16w) | ILtg-CFL-Res | Res Interior Non-Reflector CFL Lamps, Total Watts = 2.48 x Msr Watts; 2015 Uncertain Measure Update, valid starting 1/1/2016 | Res Interior Non-Reflector CFL Lamps, Total Watts = 2.48 x Msr Watts; 2015 Uncertain Measure Update, valid starting 1/1/2016 | CFL Lamp: A-lamp, 16 Watts | CFLratio0248 | CFLratio0248 | CFLscw-A(16w) | Available |  | 0 | 0 | Disposition: MeasuresList-October312014.xlsx | RobNc | Std_CFLscw-A(16w)_60pInc-r0248 |  | R-In-CFLscw-A(16w)-dWP39 | DEER2015-ResInLtg | 2016-01-01 | 2017-06-30 | InEA_modVal |  |  |  |  | Standard | StartDate updated; Updated for DEER2017 via Qualifier | 1 | 1 | 0 | Deemed Ex Ante Team |  | StartDate updated; Updated for DEER2017 via Qualifier |  | Updated to indicate claim/filing status
5731 | R-In-CFLscw-A(18)-dWP27 | Residential Indoor General Lighting: CFL Lamp with integated Ballast replaces pre-existing standard lighting Wattage. Measure includes Code case. Impacts: CFL-based HOU (varies by BldgType) | DEER2017 | D15 v2 | 2020-11-24 16:30 | Res-Iltg-dWatt-CFL | DEER | Scaled | BaseRatio | 0 | 0 | None |  | 0 |  | 1 | Res | Any | Lighting | InGen-CFL | Ltg_Lamp | CFLint_lamp | CFLscw-A(18w) | ILtg-CFL-Res | Res Interior Non-Reflector CFL Lamps, Total Watts = 2.48 x Msr Watts; 2015 Uncertain Measure Update, valid starting 1/1/2016 | Res Interior Non-Reflector CFL Lamps, Total Watts = 2.48 x Msr Watts; 2015 Uncertain Measure Update, valid starting 1/1/2016 | CFL Lamp: A-lamp, 18 Watts | CFLratio0248 | CFLratio0248 | CFLscw-A(18w) | Available |  | 0 | 0 | Disposition: MeasuresList-October312014.xlsx | RobNc | Std_CFLscw-A(18w)_60pInc-r0248 |  | R-In-CFLscw-A(18w)-dWP44 | DEER2015-ResInLtg | 2016-01-01 | 2017-06-30 | InEA_modVal |  |  |  |  | Standard | StartDate updated; Updated for DEER2017 via Qualifier | 1 | 1 | 0 | Deemed Ex Ante Team |  | StartDate updated; Updated for DEER2017 via Qualifier |  | Updated to indicate claim/filing status
5732 | R-In-CFLscw-A(19)-dWP28 | Residential Indoor General Lighting: CFL Lamp with integated Ballast replaces pre-existing standard lighting Wattage. Measure includes Code case. Impacts: CFL-based HOU (varies by BldgType) | DEER2017 | D15 v2 | 2020-11-24 16:30 | Res-Iltg-dWatt-CFL | DEER | Scaled | BaseRatio | 0 | 0 | None |  | 0 |  | 1 | Res | Any | Lighting | InGen-CFL | Ltg_Lamp | CFLint_lamp | CFLscw-A(19w) | ILtg-CFL-Res | Res Interior Non-Reflector CFL Lamps, Total Watts = 2.48 x Msr Watts; 2015 Uncertain Measure Update, valid starting 1/1/2016 | Res Interior Non-Reflector CFL Lamps, Total Watts = 2.48 x Msr Watts; 2015 Uncertain Measure Update, valid starting 1/1/2016 | CFL Lamp: A-lamp, 19 Watts | CFLratio0248 | CFLratio0248 | CFLscw-A(19w) | Available |  | 0 | 0 | Disposition: MeasuresList-October312014.xlsx | RobNc | Std_CFLscw-A(19w)_60pInc-r0248 |  | R-In-CFLscw-A(19w)-dWP46 | DEER2015-ResInLtg | 2016-01-01 | 2017-06-30 | InEA_modVal |  |  |  |  | Standard | StartDate updated; Updated for DEER2017 via Qualifier | 1 | 1 | 0 | Deemed Ex Ante Team |  | StartDate updated; Updated for DEER2017 via Qualifier |  | Updated to indicate claim/filing status
5733 | R-In-CFLscw-A(20)-dWP30 | Residential Indoor General Lighting: CFL Lamp with integated Ballast replaces pre-existing standard lighting Wattage. Measure includes Code case. Impacts: CFL-based HOU (varies by BldgType) | DEER2017 | D15 v2 | 2020-11-24 16:30 | Res-Iltg-dWatt-CFL | DEER | Scaled | BaseRatio | 0 | 0 | None |  | 0 |  | 1 | Res | Any | Lighting | InGen-CFL | Ltg_Lamp | CFLint_lamp | CFLscw-A(20w) | ILtg-CFL-Res | Res Interior Non-Reflector CFL Lamps, Total Watts = 2.48 x Msr Watts; 2015 Uncertain Measure Update, valid starting 1/1/2016 | Res Interior Non-Reflector CFL Lamps, Total Watts = 2.48 x Msr Watts; 2015 Uncertain Measure Update, valid starting 1/1/2016 | CFL Lamp: A-lamp, 20 Watts | CFLratio0248 | CFLratio0248 | CFLscw-A(20w) | Available |  | 0 | 0 | Disposition: MeasuresList-October312014.xlsx | RobNc | Std_CFLscw-A(20w)_60pInc-r0248 |  | R-In-CFLscw-A(20w)-dWP49 | DEER2015-ResInLtg | 2016-01-01 | 2017-06-30 | InEA_modVal |  |  |  |  | Standard | StartDate updated; Updated for DEER2017 via Qualifier | 1 | 1 | 0 | Deemed Ex Ante Team |  | StartDate updated; Updated for DEER2017 via Qualifier |  | Updated to indicate claim/filing status
5734 | R-In-CFLscw-A(22)-dWP33 | Residential Indoor General Lighting: CFL Lamp with integated Ballast replaces pre-existing standard lighting Wattage. Measure includes Code case. Impacts: CFL-based HOU (varies by BldgType) | DEER2017 | D15 v2 | 2020-11-24 16:30 | Res-Iltg-dWatt-CFL | DEER | Scaled | BaseRatio | 0 | 0 | None |  | 0 |  | 1 | Res | Any | Lighting | InGen-CFL | Ltg_Lamp | CFLint_lamp | CFLscw-A(22w) | ILtg-CFL-Res | Res Interior Non-Reflector CFL Lamps, Total Watts = 2.48 x Msr Watts; 2015 Uncertain Measure Update, valid starting 1/1/2016 | Res Interior Non-Reflector CFL Lamps, Total Watts = 2.48 x Msr Watts; 2015 Uncertain Measure Update, valid starting 1/1/2016 | CFL Lamp: A-lamp, 22 Watts | CFLratio0248 | CFLratio0248 | CFLscw-A(22w) | Available |  | 0 | 0 | Disposition: MeasuresList-October312014.xlsx | RobNc | Std_CFLscw-A(22w)_60pInc-r0248 |  | R-In-CFLscw-A(22w)-dWP54 | DEER2015-ResInLtg | 2016-01-01 | 2017-06-30 | InEA_modVal |  |  |  |  | Standard | StartDate updated; Updated for DEER2017 via Qualifier | 1 | 1 | 0 | Deemed Ex Ante Team |  | StartDate updated; Updated for DEER2017 via Qualifier |  | Updated to indicate claim/filing status
5735 | R-In-CFLscw-A(23)-dWP34 | Residential Indoor General Lighting: CFL Lamp with integated Ballast replaces pre-existing standard lighting Wattage. Measure includes Code case. Impacts: CFL-based HOU (varies by BldgType) | DEER2017 | D15 v2 | 2020-11-24 16:30 | Res-Iltg-dWatt-CFL | DEER | Scaled | BaseRatio | 0 | 0 | None |  | 0 |  | 1 | Res | Any | Lighting | InGen-CFL | Ltg_Lamp | CFLint_lamp | CFLscw-A(23w) | ILtg-CFL-Res | Res Interior Non-Reflector CFL Lamps, Total Watts = 2.48 x Msr Watts; 2015 Uncertain Measure Update, valid starting 1/1/2016 | Res Interior Non-Reflector CFL Lamps, Total Watts = 2.48 x Msr Watts; 2015 Uncertain Measure Update, valid starting 1/1/2016 | CFL Lamp: A-lamp, 23 Watts | CFLratio0248 | CFLratio0248 | CFLscw-A(23w) | Available |  | 0 | 0 | Disposition: MeasuresList-October312014.xlsx | RobNc | Std_CFLscw-A(23w)_60pInc-r0248 |  | R-In-CFLscw-A(23w)-dWP56 | DEER2015-ResInLtg | 2016-01-01 | 2017-06-30 | InEA_modVal |  |  |  |  | Standard | StartDate updated; Updated for DEER2017 via Qualifier | 1 | 1 | 0 | Deemed Ex Ante Team |  | StartDate updated; Updated for DEER2017 via Qualifier |  | Updated to indicate claim/filing status
5736 | R-In-CFLscw-A(24)-dWP36 | Residential Indoor General Lighting: CFL Lamp with integated Ballast replaces pre-existing standard lighting Wattage. Measure includes Code case. Impacts: CFL-based HOU (varies by BldgType) | DEER2017 | D15 v2 | 2020-11-24 16:30 | Res-Iltg-dWatt-CFL | DEER | Scaled | BaseRatio | 0 | 0 | None |  | 0 |  | 1 | Res | Any | Lighting | InGen-CFL | Ltg_Lamp | CFLint_lamp | CFLscw-A(24w) | ILtg-CFL-Res | Res Interior Non-Reflector CFL Lamps, Total Watts = 2.48 x Msr Watts; 2015 Uncertain Measure Update, valid starting 1/1/2016 | Res Interior Non-Reflector CFL Lamps, Total Watts = 2.48 x Msr Watts; 2015 Uncertain Measure Update, valid starting 1/1/2016 | CFL Lamp: A-lamp, 24 Watts | CFLratio0248 | CFLratio0248 | CFLscw-A(24w) | Available |  | 0 | 0 | Disposition: MeasuresList-October312014.xlsx | RobNc | Std_CFLscw-A(24w)_60pInc-r0248 |  | R-In-CFLscw-A(24w)-dWP59 | DEER2015-ResInLtg | 2016-01-01 | 2017-06-30 | InEA_modVal |  |  |  |  | Standard | StartDate updated; Updated for DEER2017 via Qualifier | 1 | 1 | 0 | Deemed Ex Ante Team |  | StartDate updated; Updated for DEER2017 via Qualifier |  | Updated to indicate claim/filing status
5737 | R-In-CFLscw-A(25)-dWP37 | Residential Indoor General Lighting: CFL Lamp with integated Ballast replaces pre-existing standard lighting Wattage. Measure includes Code case. Impacts: CFL-based HOU (varies by BldgType) | DEER2017 | D15 v2 | 2020-11-24 16:30 | Res-Iltg-dWatt-CFL | DEER | Scaled | BaseRatio | 0 | 0 | None |  | 0 |  | 1 | Res | Any | Lighting | InGen-CFL | Ltg_Lamp | CFLint_lamp | CFLscw-A(25w) | ILtg-CFL-Res | Res Interior Non-Reflector CFL Lamps, Total Watts = 2.48 x Msr Watts; 2015 Uncertain Measure Update, valid starting 1/1/2016 | Res Interior Non-Reflector CFL Lamps, Total Watts = 2.48 x Msr Watts; 2015 Uncertain Measure Update, valid starting 1/1/2016 | CFL Lamp: A-lamp, 25 Watts | CFLratio0248 | CFLratio0248 | CFLscw-A(25w) | Available |  | 0 | 0 | Disposition: MeasuresList-October312014.xlsx | RobNc | Std_CFLscw-A(25w)_60pInc-r0248 |  | R-In-CFLscw-A(25w)-dWP61 | DEER2015-ResInLtg | 2016-01-01 | 2017-06-30 | InEA_modVal |  |  |  |  | Standard | StartDate updated; Updated for DEER2017 via Qualifier | 1 | 1 | 0 | Deemed Ex Ante Team |  | StartDate updated; Updated for DEER2017 via Qualifier |  | Updated to indicate claim/filing status
5738 | R-In-CFLscw-A(26)-dWP38 | Residential Indoor General Lighting: CFL Lamp with integated Ballast replaces pre-existing standard lighting Wattage. Measure includes Code case. Impacts: CFL-based HOU (varies by BldgType) | DEER2017 | D15 v2 | 2020-11-24 16:30 | Res-Iltg-dWatt-CFL | DEER | Scaled | BaseRatio | 0 | 0 | None |  | 0 |  | 1 | Res | Any | Lighting | InGen-CFL | Ltg_Lamp | CFLint_lamp | CFLscw-A(26w) | ILtg-CFL-Res | Res Interior Non-Reflector CFL Lamps, Total Watts = 2.48 x Msr Watts; 2015 Uncertain Measure Update, valid starting 1/1/2016 | Res Interior Non-Reflector CFL Lamps, Total Watts = 2.48 x Msr Watts; 2015 Uncertain Measure Update, valid starting 1/1/2016 | CFL Lamp: A-lamp, 26 Watts | CFLratio0248 | CFLratio0248 | CFLscw-A(26w) | Available |  | 0 | 0 | Disposition: MeasuresList-October312014.xlsx | RobNc | Std_CFLscw-A(26w)_60pInc-r0248 |  | R-In-CFLscw-A(26w)-dWP64 | DEER2015-ResInLtg | 2016-01-01 | 2017-06-30 | InEA_modVal |  |  |  |  | Standard | StartDate updated; Updated for DEER2017 via Qualifier | 1 | 1 | 0 | Deemed Ex Ante Team |  | StartDate updated; Updated for DEER2017 via Qualifier |  | Updated to indicate claim/filing status
5739 | R-In-CFLscw-A(27)-dWP40 | Residential Indoor General Lighting: CFL Lamp with integated Ballast replaces pre-existing standard lighting Wattage. Measure includes Code case. Impacts: CFL-based HOU (varies by BldgType) | DEER2017 | D15 v2 | 2020-11-24 16:30 | Res-Iltg-dWatt-CFL | DEER | Scaled | BaseRatio | 0 | 0 | None |  | 0 |  | 1 | Res | Any | Lighting | InGen-CFL | Ltg_Lamp | CFLint_lamp | CFLscw-A(27w) | ILtg-CFL-Res | Res Interior Non-Reflector CFL Lamps, Total Watts = 2.48 x Msr Watts; 2015 Uncertain Measure Update, valid starting 1/1/2016 | Res Interior Non-Reflector CFL Lamps, Total Watts = 2.48 x Msr Watts; 2015 Uncertain Measure Update, valid starting 1/1/2016 | CFL Lamp: A-lamp, 27 Watts | CFLratio0248 | CFLratio0248 | CFLscw-A(27w) | Available |  | 0 | 0 | Disposition: MeasuresList-October312014.xlsx | RobNc | Std_CFLscw-A(27w)_60pInc-r0248 |  | R-In-CFLscw-A(27w)-dWP66 | DEER2015-ResInLtg | 2016-01-01 | 2017-06-30 | InEA_modVal |  |  |  |  | Standard | StartDate updated; Updated for DEER2017 via Qualifier | 1 | 1 | 0 | Deemed Ex Ante Team |  | StartDate updated; Updated for DEER2017 via Qualifier |  | Updated to indicate claim/filing status
5740 | R-In-CFLscw-A(28)-dWP41 | Residential Indoor General Lighting: CFL Lamp with integated Ballast replaces pre-existing standard lighting Wattage. Measure includes Code case. Impacts: CFL-based HOU (varies by BldgType) | DEER2017 | D15 v2 | 2020-11-24 16:30 | Res-Iltg-dWatt-CFL | DEER | Scaled | BaseRatio | 0 | 0 | None |  | 0 |  | 1 | Res | Any | Lighting | InGen-CFL | Ltg_Lamp | CFLint_lamp | CFLscw-A(28w) | ILtg-CFL-Res | Res Interior Non-Reflector CFL Lamps, Total Watts = 2.48 x Msr Watts; 2015 Uncertain Measure Update, valid starting 1/1/2016 | Res Interior Non-Reflector CFL Lamps, Total Watts = 2.48 x Msr Watts; 2015 Uncertain Measure Update, valid starting 1/1/2016 | CFL Lamp: A-lamp, 28 Watts | CFLratio0248 | CFLratio0248 | CFLscw-A(28w) | Available |  | 0 | 0 | Disposition: MeasuresList-October312014.xlsx | RobNc | Std_CFLscw-A(28w)_60pInc-r0248 |  | R-In-CFLscw-A(28w)-dWP69 | DEER2015-ResInLtg | 2016-01-01 | 2017-06-30 | InEA_modVal |  |  |  |  | Standard | StartDate updated; Updated for DEER2017 via Qualifier | 1 | 1 | 0 | Deemed Ex Ante Team |  | StartDate updated; Updated for DEER2017 via Qualifier |  | Updated to indicate claim/filing status
5741 | R-In-CFLscw-A(30)-dWP44 | Residential Indoor General Lighting: CFL Lamp with integated Ballast replaces pre-existing standard lighting Wattage. Measure includes Code case. Impacts: CFL-based HOU (varies by BldgType) | DEER2017 | D15 v2 | 2020-11-24 16:30 | Res-Iltg-dWatt-CFL | DEER | Scaled | BaseRatio | 0 | 0 | None |  | 0 |  | 1 | Res | Any | Lighting | InGen-CFL | Ltg_Lamp | CFLint_lamp | CFLscw-A(30w) | ILtg-CFL-Res | Res Interior Non-Reflector CFL Lamps, Total Watts = 2.48 x Msr Watts; 2015 Uncertain Measure Update, valid starting 1/1/2016 | Res Interior Non-Reflector CFL Lamps, Total Watts = 2.48 x Msr Watts; 2015 Uncertain Measure Update, valid starting 1/1/2016 | CFL Lamp: A-lamp, 30 Watts | CFLratio0248 | CFLratio0248 | CFLscw-A(30w) | Available |  | 0 | 0 | Disposition: MeasuresList-October312014.xlsx | RobNc | Std_CFLscw-A(30w)_60pInc-r0248 |  | R-In-CFLscw-A(30w)-dWP74 | DEER2015-ResInLtg | 2016-01-01 | 2017-06-30 | InEA_modVal |  |  |  |  | Standard | StartDate updated; Updated for DEER2017 via Qualifier | 1 | 1 | 0 | Deemed Ex Ante Team |  | StartDate updated; Updated for DEER2017 via Qualifier |  | Updated to indicate claim/filing status
5742 | R-In-CFLscw-A(7)-dWP10 | Residential Indoor General Lighting: CFL Lamp with integated Ballast replaces pre-existing standard lighting Wattage. Measure includes Code case. Impacts: CFL-based HOU (varies by BldgType) | DEER2017 | D15 v2 | 2020-11-24 16:30 | Res-Iltg-dWatt-CFL | DEER | Scaled | BaseRatio | 0 | 0 | None |  | 0 |  | 1 | Res | Any | Lighting | InGen-CFL | Ltg_Lamp | CFLint_lamp | CFLscw-A(7w) | ILtg-CFL-Res | Res Interior Non-Reflector CFL Lamps, Total Watts = 2.48 x Msr Watts; 2015 Uncertain Measure Update, valid starting 1/1/2016 | Res Interior Non-Reflector CFL Lamps, Total Watts = 2.48 x Msr Watts; 2015 Uncertain Measure Update, valid starting 1/1/2016 | CFL Lamp: A-lamp, 7 Watts | CFLratio0248 | CFLratio0248 | CFLscw-A(7w) | Available |  | 0 | 0 | Disposition: MeasuresList-October312014.xlsx | RobNc | Std_CFLscw-A(7w)_60pInc-r0248 |  | R-In-CFLscw-A(7w)-dWP17 | DEER2015-ResInLtg | 2016-01-01 | 2017-06-30 | InEA_modVal |  |  |  |  | Standard | StartDate updated; Updated for DEER2017 via Qualifier | 1 | 1 | 0 | Deemed Ex Ante Team |  | StartDate updated; Updated for DEER2017 via Qualifier |  | Updated to indicate claim/filing status
5743 | R-In-CFLscw-A(8)-dWP12 | Residential Indoor General Lighting: CFL Lamp with integated Ballast replaces pre-existing standard lighting Wattage. Measure includes Code case. Impacts: CFL-based HOU (varies by BldgType) | DEER2017 | D15 v2 | 2020-11-24 16:30 | Res-Iltg-dWatt-CFL | DEER | Scaled | BaseRatio | 0 | 0 | None |  | 0 |  | 1 | Res | Any | Lighting | InGen-CFL | Ltg_Lamp | CFLint_lamp | CFLscw-A(8w) | ILtg-CFL-Res | Res Interior Non-Reflector CFL Lamps, Total Watts = 2.48 x Msr Watts; 2015 Uncertain Measure Update, valid starting 1/1/2016 | Res Interior Non-Reflector CFL Lamps, Total Watts = 2.48 x Msr Watts; 2015 Uncertain Measure Update, valid starting 1/1/2016 | CFL Lamp: A-lamp, 8 Watts | CFLratio0248 | CFLratio0248 | CFLscw-A(8w) | Available |  | 0 | 0 | Disposition: MeasuresList-October312014.xlsx | RobNc | Std_CFLscw-A(8w)_60pInc-r0248 |  | R-In-CFLscw-A(8w)-dWP19 | DEER2015-ResInLtg | 2016-01-01 | 2017-06-30 | InEA_modVal |  |  |  |  | Standard | StartDate updated; Updated for DEER2017 via Qualifier | 1 | 1 | 0 | Deemed Ex Ante Team |  | StartDate updated; Updated for DEER2017 via Qualifier |  | Updated to indicate claim/filing status
5744 | R-In-CFLscw-A(9)-dWP13 | Residential Indoor General Lighting: CFL Lamp with integated Ballast replaces pre-existing standard lighting Wattage. Measure includes Code case. Impacts: CFL-based HOU (varies by BldgType) | DEER2017 | D15 v2 | 2020-11-24 16:30 | Res-Iltg-dWatt-CFL | DEER | Scaled | BaseRatio | 0 | 0 | None |  | 0 |  | 1 | Res | Any | Lighting | InGen-CFL | Ltg_Lamp | CFLint_lamp | CFLscw-A(9w) | ILtg-CFL-Res | Res Interior Non-Reflector CFL Lamps, Total Watts = 2.48 x Msr Watts; 2015 Uncertain Measure Update, valid starting 1/1/2016 | Res Interior Non-Reflector CFL Lamps, Total Watts = 2.48 x Msr Watts; 2015 Uncertain Measure Update, valid starting 1/1/2016 | CFL Lamp: A-lamp, 9 Watts | CFLratio0248 | CFLratio0248 | CFLscw-A(9w) | Available |  | 0 | 0 | Disposition: MeasuresList-October312014.xlsx | RobNc | Std_CFLscw-A(9w)_60pInc-r0248 |  | R-In-CFLscw-A(9w)-dWP22 | DEER2015-ResInLtg | 2016-01-01 | 2017-06-30 | InEA_modVal |  |  |  |  | Standard | StartDate updated; Updated for DEER2017 via Qualifier | 1 | 1 | 0 | Deemed Ex Ante Team |  | StartDate updated; Updated for DEER2017 via Qualifier |  | Updated to indicate claim/filing status
5745 | R-In-CFLscw-Candle(10)-dWP15 | Residential Indoor General Lighting: CFL Lamp with integated Ballast replaces pre-existing standard lighting Wattage. Measure includes Code case. Impacts: CFL-based HOU (varies by BldgType) | DEER2017 | D15 v2 | 2020-11-24 16:30 | Res-Iltg-dWatt-CFL | DEER | Scaled | BaseRatio | 0 | 0 | None |  | 0 |  | 1 | Res | Any | Lighting | InGen-CFL | Ltg_Lamp | CFLint_lamp | CFLscw-Candle(10w) | ILtg-CFL-Res | Res Interior Non-Reflector CFL Lamps, Total Watts = 2.48 x Msr Watts; 2015 Uncertain Measure Update, valid starting 1/1/2016 | Res Interior Non-Reflector CFL Lamps, Total Watts = 2.48 x Msr Watts; 2015 Uncertain Measure Update, valid starting 1/1/2016 | CFL Lamp: Candelabra, 10 Watts | CFLratio0248 | CFLratio0248 | CFLscw-Candle(10w) | Available |  | 0 | 0 | Disposition: MeasuresList-October312014.xlsx | RobNc | Std_CFLscw-Candle(10w)_60pInc-r0248 |  | R-In-CFLscw-Candle(10w)-dWP24 | DEER2015-ResInLtg | 2016-01-01 | 2018-06-30 | InEA_modVal |  |  |  |  | Standard | StartDate updated; Updated for DEER2017 via Qualifier; Rev expiry date to 12/31/2017 pending code/standard practice baseline update | 1 | 1 | 0 | Deemed Ex Ante Team |  | StartDate updated; Updated for DEER2017 via Qualifier; Rev expiry date to 12/31/2017 pending code/standard practice baseline update |  | Updated to indicate claim/filing status
5746 | R-In-CFLscw-Candle(11)-dWP16 | Residential Indoor General Lighting: CFL Lamp with integated Ballast replaces pre-existing standard lighting Wattage. Measure includes Code case. Impacts: CFL-based HOU (varies by BldgType) | DEER2017 | D15 v2 | 2020-11-24 16:30 | Res-Iltg-dWatt-CFL | DEER | Scaled | BaseRatio | 0 | 0 | None |  | 0 |  | 1 | Res | Any | Lighting | InGen-CFL | Ltg_Lamp | CFLint_lamp | CFLscw-Candle(11w) | ILtg-CFL-Res | Res Interior Non-Reflector CFL Lamps, Total Watts = 2.48 x Msr Watts; 2015 Uncertain Measure Update, valid starting 1/1/2016 | Res Interior Non-Reflector CFL Lamps, Total Watts = 2.48 x Msr Watts; 2015 Uncertain Measure Update, valid starting 1/1/2016 | CFL Lamp: Candelabra, 11 Watts | CFLratio0248 | CFLratio0248 | CFLscw-Candle(11w) | Available |  | 0 | 0 | Disposition: MeasuresList-October312014.xlsx | RobNc | Std_CFLscw-Candle(11w)_60pInc-r0248 |  | R-In-CFLscw-Candle(11w)-dWP27 | DEER2015-ResInLtg | 2016-01-01 | 2018-06-30 | InEA_modVal |  |  |  |  | Standard | StartDate updated; Updated for DEER2017 via Qualifier; Rev expiry date to 12/31/2017 pending code/standard practice baseline update | 1 | 1 | 0 | Deemed Ex Ante Team |  | StartDate updated; Updated for DEER2017 via Qualifier; Rev expiry date to 12/31/2017 pending code/standard practice baseline update |  | Updated to indicate claim/filing status
5747 | R-In-CFLscw-Candle(12)-dWP18 | Residential Indoor General Lighting: CFL Lamp with integated Ballast replaces pre-existing standard lighting Wattage. Measure includes Code case. Impacts: CFL-based HOU (varies by BldgType) | DEER2017 | D15 v2 | 2020-11-24 16:30 | Res-Iltg-dWatt-CFL | DEER | Scaled | BaseRatio | 0 | 0 | None |  | 0 |  | 1 | Res | Any | Lighting | InGen-CFL | Ltg_Lamp | CFLint_lamp | CFLscw-Candle(12w) | ILtg-CFL-Res | Res Interior Non-Reflector CFL Lamps, Total Watts = 2.48 x Msr Watts; 2015 Uncertain Measure Update, valid starting 1/1/2016 | Res Interior Non-Reflector CFL Lamps, Total Watts = 2.48 x Msr Watts; 2015 Uncertain Measure Update, valid starting 1/1/2016 | CFL Lamp: Candelabra, 12 Watts | CFLratio0248 | CFLratio0248 | CFLscw-Candle(12w) | Available |  | 0 | 0 | Disposition: MeasuresList-October312014.xlsx | RobNc | Std_CFLscw-Candle(12w)_60pInc-r0248 |  | R-In-CFLscw-Candle(12w)-dWP29 | DEER2015-ResInLtg | 2016-01-01 | 2018-06-30 | InEA_modVal |  |  |  |  | Standard | StartDate updated; Updated for DEER2017 via Qualifier; Rev expiry date to 12/31/2017 pending code/standard practice baseline update | 1 | 1 | 0 | Deemed Ex Ante Team |  | StartDate updated; Updated for DEER2017 via Qualifier; Rev expiry date to 12/31/2017 pending code/standard practice baseline update |  | Updated to indicate claim/filing status
5748 | R-In-CFLscw-Candle(13)-dWP19 | Residential Indoor General Lighting: CFL Lamp with integated Ballast replaces pre-existing standard lighting Wattage. Measure includes Code case. Impacts: CFL-based HOU (varies by BldgType) | DEER2017 | D15 v2 | 2020-11-24 16:30 | Res-Iltg-dWatt-CFL | DEER | Scaled | BaseRatio | 0 | 0 | None |  | 0 |  | 1 | Res | Any | Lighting | InGen-CFL | Ltg_Lamp | CFLint_lamp | CFLscw-Candle(13w) | ILtg-CFL-Res | Res Interior Non-Reflector CFL Lamps, Total Watts = 2.48 x Msr Watts; 2015 Uncertain Measure Update, valid starting 1/1/2016 | Res Interior Non-Reflector CFL Lamps, Total Watts = 2.48 x Msr Watts; 2015 Uncertain Measure Update, valid starting 1/1/2016 | CFL Lamp: Candelabra, 13 Watts | CFLratio0248 | CFLratio0248 | CFLscw-Candle(13w) | Available |  | 0 | 0 | Disposition: MeasuresList-October312014.xlsx | RobNc | Std_CFLscw-Candle(13w)_60pInc-r0248 |  | R-In-CFLscw-Candle(13w)-dWP32 | DEER2015-ResInLtg | 2016-01-01 | 2018-06-30 | InEA_modVal |  |  |  |  | Standard | StartDate updated; Updated for DEER2017 via Qualifier; Rev expiry date to 12/31/2017 pending code/standard practice baseline update | 1 | 1 | 0 | Deemed Ex Ante Team |  | StartDate updated; Updated for DEER2017 via Qualifier; Rev expiry date to 12/31/2017 pending code/standard practice baseline update |  | Updated to indicate claim/filing status
5749 | R-In-CFLscw-Candle(14)-dWP21 | Residential Indoor General Lighting: CFL Lamp with integated Ballast replaces pre-existing standard lighting Wattage. Measure includes Code case. Impacts: CFL-based HOU (varies by BldgType) | DEER2017 | D15 v2 | 2020-11-24 16:30 | Res-Iltg-dWatt-CFL | DEER | Scaled | BaseRatio | 0 | 0 | None |  | 0 |  | 1 | Res | Any | Lighting | InGen-CFL | Ltg_Lamp | CFLint_lamp | CFLscw-Candle(14w) | ILtg-CFL-Res | Res Interior Non-Reflector CFL Lamps, Total Watts = 2.48 x Msr Watts; 2015 Uncertain Measure Update, valid starting 1/1/2016 | Res Interior Non-Reflector CFL Lamps, Total Watts = 2.48 x Msr Watts; 2015 Uncertain Measure Update, valid starting 1/1/2016 | CFL Lamp: Candelabra, 14 Watts | CFLratio0248 | CFLratio0248 | CFLscw-Candle(14w) | Available |  | 0 | 0 | Disposition: MeasuresList-October312014.xlsx | RobNc | Std_CFLscw-Candle(14w)_60pInc-r0248 |  | R-In-CFLscw-Candle(14w)-dWP34 | DEER2015-ResInLtg | 2016-01-01 | 2018-06-30 | InEA_modVal |  |  |  |  | Standard | StartDate updated; Updated for DEER2017 via Qualifier; Rev expiry date to 12/31/2017 pending code/standard practice baseline update | 1 | 1 | 0 | Deemed Ex Ante Team |  | StartDate updated; Updated for DEER2017 via Qualifier; Rev expiry date to 12/31/2017 pending code/standard practice baseline update |  | Updated to indicate claim/filing status
5750 | R-In-CFLscw-Candle(15)-dWP22 | Residential Indoor General Lighting: CFL Lamp with integated Ballast replaces pre-existing standard lighting Wattage. Measure includes Code case. Impacts: CFL-based HOU (varies by BldgType) | DEER2017 | D15 v2 | 2020-11-24 16:30 | Res-Iltg-dWatt-CFL | DEER | Scaled | BaseRatio | 0 | 0 | None |  | 0 |  | 1 | Res | Any | Lighting | InGen-CFL | Ltg_Lamp | CFLint_lamp | CFLscw-Candle(15w) | ILtg-CFL-Res | Res Interior Non-Reflector CFL Lamps, Total Watts = 2.48 x Msr Watts; 2015 Uncertain Measure Update, valid starting 1/1/2016 | Res Interior Non-Reflector CFL Lamps, Total Watts = 2.48 x Msr Watts; 2015 Uncertain Measure Update, valid starting 1/1/2016 | CFL Lamp: Candelabra, 15 Watts | CFLratio0248 | CFLratio0248 | CFLscw-Candle(15w) | Available |  | 0 | 0 | Disposition: MeasuresList-October312014.xlsx | RobNc | Std_CFLscw-Candle(15w)_60pInc-r0248 |  | R-In-CFLscw-Candle(15w)-dWP37 | DEER2015-ResInLtg | 2016-01-01 | 2018-06-30 | InEA_modVal |  |  |  |  | Standard | StartDate updated; Updated for DEER2017 via Qualifier; Rev expiry date to 12/31/2017 pending code/standard practice baseline update | 1 | 1 | 0 | Deemed Ex Ante Team |  | StartDate updated; Updated for DEER2017 via Qualifier; Rev expiry date to 12/31/2017 pending code/standard practice baseline update |  | Updated to indicate claim/filing status
5751 | R-In-CFLscw-Candle(16)-dWP24 | Residential Indoor General Lighting: CFL Lamp with integated Ballast replaces pre-existing standard lighting Wattage. Measure includes Code case. Impacts: CFL-based HOU (varies by BldgType) | DEER2017 | D15 v2 | 2020-11-24 16:30 | Res-Iltg-dWatt-CFL | DEER | Scaled | BaseRatio | 0 | 0 | None |  | 0 |  | 1 | Res | Any | Lighting | InGen-CFL | Ltg_Lamp | CFLint_lamp |  | ILtg-CFL-Res | Res Interior Non-Reflector CFL Lamps, Total Watts = 2.48 x Msr Watts; 2015 Uncertain Measure Update, valid starting 1/1/2016 | Res Interior Non-Reflector CFL Lamps, Total Watts = 2.48 x Msr Watts; 2015 Uncertain Measure Update, valid starting 1/1/2016 | CFL Lamp: Candelabra, 16 Watts | CFLratio0248 | CFLratio0248 | CFLscw-Candle(16w) | Available |  | 0 | 0 | Disposition: MeasuresList-October312014.xlsx | RobNc |  |  | R-In-CFLscw-Candle(16w)-dWP39 | DEER2015-ResInLtg | 2016-01-01 | 2018-06-30 | InEA_modVal |  |  |  |  | Standard | StartDate updated; Updated for DEER2017 via Qualifier; Rev expiry date to 12/31/2017 pending code/standard practice baseline update | 1 | 1 | 0 | Deemed Ex Ante Team |  | StartDate updated; Updated for DEER2017 via Qualifier; Rev expiry date to 12/31/2017 pending code/standard practice baseline update |  | Updated to indicate claim/filing status
5752 | R-In-CFLscw-Candle(18)-dWP27 | Residential Indoor General Lighting: CFL Lamp with integated Ballast replaces pre-existing standard lighting Wattage. Measure includes Code case. Impacts: CFL-based HOU (varies by BldgType) | DEER2017 | D15 v2 | 2020-11-24 16:30 | Res-Iltg-dWatt-CFL | DEER | Scaled | BaseRatio | 0 | 0 | None |  | 0 |  | 1 | Res | Any | Lighting | InGen-CFL | Ltg_Lamp | CFLint_lamp |  | ILtg-CFL-Res | Res Interior Non-Reflector CFL Lamps, Total Watts = 2.48 x Msr Watts; 2015 Uncertain Measure Update, valid starting 1/1/2016 | Res Interior Non-Reflector CFL Lamps, Total Watts = 2.48 x Msr Watts; 2015 Uncertain Measure Update, valid starting 1/1/2016 | CFL Lamp: Candelabra, 18 Watts | CFLratio0248 | CFLratio0248 | CFLscw-Candle(18w) | Available |  | 0 | 0 | Disposition: MeasuresList-October312014.xlsx | RobNc |  |  | R-In-CFLscw-Candle(18w)-dWP44 | DEER2015-ResInLtg | 2016-01-01 | 2018-06-30 | InEA_modVal |  |  |  |  | Standard | StartDate updated; Updated for DEER2017 via Qualifier; Rev expiry date to 12/31/2017 pending code/standard practice baseline update | 1 | 1 | 0 | Deemed Ex Ante Team |  | StartDate updated; Updated for DEER2017 via Qualifier; Rev expiry date to 12/31/2017 pending code/standard practice baseline update |  | Updated to indicate claim/filing status
5753 | R-In-CFLscw-Candle(19)-dWP28 | Residential Indoor General Lighting: CFL Lamp with integated Ballast replaces pre-existing standard lighting Wattage. Measure includes Code case. Impacts: CFL-based HOU (varies by BldgType) | DEER2017 | D15 v2 | 2020-11-24 16:30 | Res-Iltg-dWatt-CFL | DEER | Scaled | BaseRatio | 0 | 0 | None |  | 0 |  | 1 | Res | Any | Lighting | InGen-CFL | Ltg_Lamp | CFLint_lamp |  | ILtg-CFL-Res | Res Interior Non-Reflector CFL Lamps, Total Watts = 2.48 x Msr Watts; 2015 Uncertain Measure Update, valid starting 1/1/2016 | Res Interior Non-Reflector CFL Lamps, Total Watts = 2.48 x Msr Watts; 2015 Uncertain Measure Update, valid starting 1/1/2016 | CFL Lamp: Candelabra, 19 Watts | CFLratio0248 | CFLratio0248 | CFLscw-Candle(19w) | Available |  | 0 | 0 | Disposition: MeasuresList-October312014.xlsx | RobNc |  |  | R-In-CFLscw-Candle(19w)-dWP46 | DEER2015-ResInLtg | 2016-01-01 | 2018-06-30 | InEA_modVal |  |  |  |  | Standard | StartDate updated; Updated for DEER2017 via Qualifier; Rev expiry date to 12/31/2017 pending code/standard practice baseline update | 1 | 1 | 0 | Deemed Ex Ante Team |  | StartDate updated; Updated for DEER2017 via Qualifier; Rev expiry date to 12/31/2017 pending code/standard practice baseline update |  | Updated to indicate claim/filing status
5754 | R-In-CFLscw-Candle(20)-dWP30 | Residential Indoor General Lighting: CFL Lamp with integated Ballast replaces pre-existing standard lighting Wattage. Measure includes Code case. Impacts: CFL-based HOU (varies by BldgType) | DEER2017 | D15 v2 | 2020-11-24 16:30 | Res-Iltg-dWatt-CFL | DEER | Scaled | BaseRatio | 0 | 0 | None |  | 0 |  | 1 | Res | Any | Lighting | InGen-CFL | Ltg_Lamp | CFLint_lamp |  | ILtg-CFL-Res | Res Interior Non-Reflector CFL Lamps, Total Watts = 2.48 x Msr Watts; 2015 Uncertain Measure Update, valid starting 1/1/2016 | Res Interior Non-Reflector CFL Lamps, Total Watts = 2.48 x Msr Watts; 2015 Uncertain Measure Update, valid starting 1/1/2016 | CFL Lamp: Candelabra, 20 Watts | CFLratio0248 | CFLratio0248 | CFLscw-Candle(20w) | Available |  | 0 | 0 | Disposition: MeasuresList-October312014.xlsx | RobNc |  |  | R-In-CFLscw-Candle(20w)-dWP49 | DEER2015-ResInLtg | 2016-01-01 | 2018-06-30 | InEA_modVal |  |  |  |  | Standard | StartDate updated; Updated for DEER2017 via Qualifier; Rev expiry date to 12/31/2017 pending code/standard practice baseline update | 1 | 1 | 0 | Deemed Ex Ante Team |  | StartDate updated; Updated for DEER2017 via Qualifier; Rev expiry date to 12/31/2017 pending code/standard practice baseline update |  | Updated to indicate claim/filing status
5755 | R-In-CFLscw-Candle(22)-dWP33 | Residential Indoor General Lighting: CFL Lamp with integated Ballast replaces pre-existing standard lighting Wattage. Measure includes Code case. Impacts: CFL-based HOU (varies by BldgType) | DEER2017 | D15 v2 | 2020-11-24 16:30 | Res-Iltg-dWatt-CFL | DEER | Scaled | BaseRatio | 0 | 0 | None |  | 0 |  | 1 | Res | Any | Lighting | InGen-CFL | Ltg_Lamp | CFLint_lamp |  | ILtg-CFL-Res | Res Interior Non-Reflector CFL Lamps, Total Watts = 2.48 x Msr Watts; 2015 Uncertain Measure Update, valid starting 1/1/2016 | Res Interior Non-Reflector CFL Lamps, Total Watts = 2.48 x Msr Watts; 2015 Uncertain Measure Update, valid starting 1/1/2016 | CFL Lamp: Candelabra, 22 Watts | CFLratio0248 | CFLratio0248 | CFLscw-Candle(22w) | Available |  | 0 | 0 | Disposition: MeasuresList-October312014.xlsx | RobNc |  |  | R-In-CFLscw-Candle(22w)-dWP54 | DEER2015-ResInLtg | 2016-01-01 | 2018-06-30 | InEA_modVal |  |  |  |  | Standard | StartDate updated; Updated for DEER2017 via Qualifier; Rev expiry date to 12/31/2017 pending code/standard practice baseline update | 1 | 1 | 0 | Deemed Ex Ante Team |  | StartDate updated; Updated for DEER2017 via Qualifier; Rev expiry date to 12/31/2017 pending code/standard practice baseline update |  | Updated to indicate claim/filing status
5756 | R-In-CFLscw-Candle(23)-dWP34 | Residential Indoor General Lighting: CFL Lamp with integated Ballast replaces pre-existing standard lighting Wattage. Measure includes Code case. Impacts: CFL-based HOU (varies by BldgType) | DEER2017 | D15 v2 | 2020-11-24 16:30 | Res-Iltg-dWatt-CFL | DEER | Scaled | BaseRatio | 0 | 0 | None |  | 0 |  | 1 | Res | Any | Lighting | InGen-CFL | Ltg_Lamp | CFLint_lamp |  | ILtg-CFL-Res | Res Interior Non-Reflector CFL Lamps, Total Watts = 2.48 x Msr Watts; 2015 Uncertain Measure Update, valid starting 1/1/2016 | Res Interior Non-Reflector CFL Lamps, Total Watts = 2.48 x Msr Watts; 2015 Uncertain Measure Update, valid starting 1/1/2016 | CFL Lamp: Candelabra, 23 Watts | CFLratio0248 | CFLratio0248 | CFLscw-Candle(23w) | Available |  | 0 | 0 | Disposition: MeasuresList-October312014.xlsx | RobNc |  |  | R-In-CFLscw-Candle(23w)-dWP56 | DEER2015-ResInLtg | 2016-01-01 | 2018-06-30 | InEA_modVal |  |  |  |  | Standard | StartDate updated; Updated for DEER2017 via Qualifier; Rev expiry date to 12/31/2017 pending code/standard practice baseline update | 1 | 1 | 0 | Deemed Ex Ante Team |  | StartDate updated; Updated for DEER2017 via Qualifier; Rev expiry date to 12/31/2017 pending code/standard practice baseline update |  | Updated to indicate claim/filing status
5757 | R-In-CFLscw-Candle(24)-dWP36 | Residential Indoor General Lighting: CFL Lamp with integated Ballast replaces pre-existing standard lighting Wattage. Measure includes Code case. Impacts: CFL-based HOU (varies by BldgType) | DEER2017 | D15 v2 | 2020-11-24 16:30 | Res-Iltg-dWatt-CFL | DEER | Scaled | BaseRatio | 0 | 0 | None |  | 0 |  | 1 | Res | Any | Lighting | InGen-CFL | Ltg_Lamp | CFLint_lamp |  | ILtg-CFL-Res | Res Interior Non-Reflector CFL Lamps, Total Watts = 2.48 x Msr Watts; 2015 Uncertain Measure Update, valid starting 1/1/2016 | Res Interior Non-Reflector CFL Lamps, Total Watts = 2.48 x Msr Watts; 2015 Uncertain Measure Update, valid starting 1/1/2016 | CFL Lamp: Candelabra, 24 Watts | CFLratio0248 | CFLratio0248 | CFLscw-Candle(24w) | Available |  | 0 | 0 | Disposition: MeasuresList-October312014.xlsx | RobNc |  |  | R-In-CFLscw-Candle(24w)-dWP59 | DEER2015-ResInLtg | 2016-01-01 | 2018-06-30 | InEA_modVal |  |  |  |  | Standard | StartDate updated; Updated for DEER2017 via Qualifier; Rev expiry date to 12/31/2017 pending code/standard practice baseline update | 1 | 1 | 0 | Deemed Ex Ante Team |  | StartDate updated; Updated for DEER2017 via Qualifier; Rev expiry date to 12/31/2017 pending code/standard practice baseline update |  | Updated to indicate claim/filing status
5758 | R-In-CFLscw-Candle(25)-dWP37 | Residential Indoor General Lighting: CFL Lamp with integated Ballast replaces pre-existing standard lighting Wattage. Measure includes Code case. Impacts: CFL-based HOU (varies by BldgType) | DEER2017 | D15 v2 | 2020-11-24 16:30 | Res-Iltg-dWatt-CFL | DEER | Scaled | BaseRatio | 0 | 0 | None |  | 0 |  | 1 | Res | Any | Lighting | InGen-CFL | Ltg_Lamp | CFLint_lamp |  | ILtg-CFL-Res | Res Interior Non-Reflector CFL Lamps, Total Watts = 2.48 x Msr Watts; 2015 Uncertain Measure Update, valid starting 1/1/2016 | Res Interior Non-Reflector CFL Lamps, Total Watts = 2.48 x Msr Watts; 2015 Uncertain Measure Update, valid starting 1/1/2016 | CFL Lamp: Candelabra, 25 Watts | CFLratio0248 | CFLratio0248 | CFLscw-Candle(25w) | Available |  | 0 | 0 | Disposition: MeasuresList-October312014.xlsx | RobNc |  |  | R-In-CFLscw-Candle(25w)-dWP61 | DEER2015-ResInLtg | 2016-01-01 | 2018-06-30 | InEA_modVal |  |  |  |  | Standard | StartDate updated; Updated for DEER2017 via Qualifier; Rev expiry date to 12/31/2017 pending code/standard practice baseline update | 1 | 1 | 0 | Deemed Ex Ante Team |  | StartDate updated; Updated for DEER2017 via Qualifier; Rev expiry date to 12/31/2017 pending code/standard practice baseline update |  | Updated to indicate claim/filing status
5759 | R-In-CFLscw-Candle(26)-dWP38 | Residential Indoor General Lighting: CFL Lamp with integated Ballast replaces pre-existing standard lighting Wattage. Measure includes Code case. Impacts: CFL-based HOU (varies by BldgType) | DEER2017 | D15 v2 | 2020-11-24 16:30 | Res-Iltg-dWatt-CFL | DEER | Scaled | BaseRatio | 0 | 0 | None |  | 0 |  | 1 | Res | Any | Lighting | InGen-CFL | Ltg_Lamp | CFLint_lamp |  | ILtg-CFL-Res | Res Interior Non-Reflector CFL Lamps, Total Watts = 2.48 x Msr Watts; 2015 Uncertain Measure Update, valid starting 1/1/2016 | Res Interior Non-Reflector CFL Lamps, Total Watts = 2.48 x Msr Watts; 2015 Uncertain Measure Update, valid starting 1/1/2016 | CFL Lamp: Candelabra, 26 Watts | CFLratio0248 | CFLratio0248 | CFLscw-Candle(26w) | Available |  | 0 | 0 | Disposition: MeasuresList-October312014.xlsx | RobNc |  |  | R-In-CFLscw-Candle(26w)-dWP64 | DEER2015-ResInLtg | 2016-01-01 | 2018-06-30 | InEA_modVal |  |  |  |  | Standard | StartDate updated; Updated for DEER2017 via Qualifier; Rev expiry date to 12/31/2017 pending code/standard practice baseline update | 1 | 1 | 0 | Deemed Ex Ante Team |  | StartDate updated; Updated for DEER2017 via Qualifier; Rev expiry date to 12/31/2017 pending code/standard practice baseline update |  | Updated to indicate claim/filing status
5760 | R-In-CFLscw-Candle(27)-dWP40 | Residential Indoor General Lighting: CFL Lamp with integated Ballast replaces pre-existing standard lighting Wattage. Measure includes Code case. Impacts: CFL-based HOU (varies by BldgType) | DEER2017 | D15 v2 | 2020-11-24 16:30 | Res-Iltg-dWatt-CFL | DEER | Scaled | BaseRatio | 0 | 0 | None |  | 0 |  | 1 | Res | Any | Lighting | InGen-CFL | Ltg_Lamp | CFLint_lamp |  | ILtg-CFL-Res | Res Interior Non-Reflector CFL Lamps, Total Watts = 2.48 x Msr Watts; 2015 Uncertain Measure Update, valid starting 1/1/2016 | Res Interior Non-Reflector CFL Lamps, Total Watts = 2.48 x Msr Watts; 2015 Uncertain Measure Update, valid starting 1/1/2016 | CFL Lamp: Candelabra, 27 Watts | CFLratio0248 | CFLratio0248 | CFLscw-Candle(27w) | Available |  | 0 | 0 | Disposition: MeasuresList-October312014.xlsx | RobNc |  |  | R-In-CFLscw-Candle(27w)-dWP66 | DEER2015-ResInLtg | 2016-01-01 | 2018-06-30 | InEA_modVal |  |  |  |  | Standard | StartDate updated; Updated for DEER2017 via Qualifier; Rev expiry date to 12/31/2017 pending code/standard practice baseline update | 1 | 1 | 0 | Deemed Ex Ante Team |  | StartDate updated; Updated for DEER2017 via Qualifier; Rev expiry date to 12/31/2017 pending code/standard practice baseline update |  | Updated to indicate claim/filing status
5761 | R-In-CFLscw-Candle(28)-dWP41 | Residential Indoor General Lighting: CFL Lamp with integated Ballast replaces pre-existing standard lighting Wattage. Measure includes Code case. Impacts: CFL-based HOU (varies by BldgType) | DEER2017 | D15 v2 | 2020-11-24 16:30 | Res-Iltg-dWatt-CFL | DEER | Scaled | BaseRatio | 0 | 0 | None |  | 0 |  | 1 | Res | Any | Lighting | InGen-CFL | Ltg_Lamp | CFLint_lamp |  | ILtg-CFL-Res | Res Interior Non-Reflector CFL Lamps, Total Watts = 2.48 x Msr Watts; 2015 Uncertain Measure Update, valid starting 1/1/2016 | Res Interior Non-Reflector CFL Lamps, Total Watts = 2.48 x Msr Watts; 2015 Uncertain Measure Update, valid starting 1/1/2016 | CFL Lamp: Candelabra, 28 Watts | CFLratio0248 | CFLratio0248 | CFLscw-Candle(28w) | Available |  | 0 | 0 | Disposition: MeasuresList-October312014.xlsx | RobNc |  |  | R-In-CFLscw-Candle(28w)-dWP69 | DEER2015-ResInLtg | 2016-01-01 | 2018-06-30 | InEA_modVal |  |  |  |  | Standard | StartDate updated; Updated for DEER2017 via Qualifier; Rev expiry date to 12/31/2017 pending code/standard practice baseline update | 1 | 1 | 0 | Deemed Ex Ante Team |  | StartDate updated; Updated for DEER2017 via Qualifier; Rev expiry date to 12/31/2017 pending code/standard practice baseline update |  | Updated to indicate claim/filing status
5762 | R-In-CFLscw-Candle(30)-dWP44 | Residential Indoor General Lighting: CFL Lamp with integated Ballast replaces pre-existing standard lighting Wattage. Measure includes Code case. Impacts: CFL-based HOU (varies by BldgType) | DEER2017 | D15 v2 | 2020-11-24 16:30 | Res-Iltg-dWatt-CFL | DEER | Scaled | BaseRatio | 0 | 0 | None |  | 0 |  | 1 | Res | Any | Lighting | InGen-CFL | Ltg_Lamp | CFLint_lamp |  | ILtg-CFL-Res | Res Interior Non-Reflector CFL Lamps, Total Watts = 2.48 x Msr Watts; 2015 Uncertain Measure Update, valid starting 1/1/2016 | Res Interior Non-Reflector CFL Lamps, Total Watts = 2.48 x Msr Watts; 2015 Uncertain Measure Update, valid starting 1/1/2016 | CFL Lamp: Candelabra, 30 Watts | CFLratio0248 | CFLratio0248 | CFLscw-Candle(30w) | Available |  | 0 | 0 | Disposition: MeasuresList-October312014.xlsx | RobNc |  |  | R-In-CFLscw-Candle(30w)-dWP74 | DEER2015-ResInLtg | 2016-01-01 | 2018-06-30 | InEA_modVal |  |  |  |  | Standard | StartDate updated; Updated for DEER2017 via Qualifier; Rev expiry date to 12/31/2017 pending code/standard practice baseline update | 1 | 1 | 0 | Deemed Ex Ante Team |  | StartDate updated; Updated for DEER2017 via Qualifier; Rev expiry date to 12/31/2017 pending code/standard practice baseline update |  | Updated to indicate claim/filing status
5763 | R-In-CFLscw-Candle(7)-dWP10 | Residential Indoor General Lighting: CFL Lamp with integated Ballast replaces pre-existing standard lighting Wattage. Measure includes Code case. Impacts: CFL-based HOU (varies by BldgType) | DEER2017 | D15 v2 | 2020-11-24 16:30 | Res-Iltg-dWatt-CFL | DEER | Scaled | BaseRatio | 0 | 0 | None |  | 0 |  | 1 | Res | Any | Lighting | InGen-CFL | Ltg_Lamp | CFLint_lamp | CFLscw-Candle(7w) | ILtg-CFL-Res | Res Interior Non-Reflector CFL Lamps, Total Watts = 2.48 x Msr Watts; 2015 Uncertain Measure Update, valid starting 1/1/2016 | Res Interior Non-Reflector CFL Lamps, Total Watts = 2.48 x Msr Watts; 2015 Uncertain Measure Update, valid starting 1/1/2016 | CFL Lamp: Candelabra, 7 Watts | CFLratio0248 | CFLratio0248 | CFLscw-Candle(7w) | Available |  | 0 | 0 | Disposition: MeasuresList-October312014.xlsx | RobNc | Std_CFLscw-Candle(7w)_60pInc-r0248 |  | R-In-CFLscw-Candle(7w)-dWP17 | DEER2015-ResInLtg | 2016-01-01 | 2018-06-30 | InEA_modVal |  |  |  |  | Standard | StartDate updated; Updated for DEER2017 via Qualifier; Rev expiry date to 12/31/2017 pending code/standard practice baseline update | 1 | 1 | 0 | Deemed Ex Ante Team |  | StartDate updated; Updated for DEER2017 via Qualifier; Rev expiry date to 12/31/2017 pending code/standard practice baseline update |  | Updated to indicate claim/filing status
5764 | R-In-CFLscw-Candle(8)-dWP12 | Residential Indoor General Lighting: CFL Lamp with integated Ballast replaces pre-existing standard lighting Wattage. Measure includes Code case. Impacts: CFL-based HOU (varies by BldgType) | DEER2017 | D15 v2 | 2020-11-24 16:30 | Res-Iltg-dWatt-CFL | DEER | Scaled | BaseRatio | 0 | 0 | None |  | 0 |  | 1 | Res | Any | Lighting | InGen-CFL | Ltg_Lamp | CFLint_lamp | CFLscw-Candle(8w) | ILtg-CFL-Res | Res Interior Non-Reflector CFL Lamps, Total Watts = 2.48 x Msr Watts; 2015 Uncertain Measure Update, valid starting 1/1/2016 | Res Interior Non-Reflector CFL Lamps, Total Watts = 2.48 x Msr Watts; 2015 Uncertain Measure Update, valid starting 1/1/2016 | CFL Lamp: Candelabra, 8 Watts | CFLratio0248 | CFLratio0248 | CFLscw-Candle(8w) | Available |  | 0 | 0 | Disposition: MeasuresList-October312014.xlsx | RobNc | Std_CFLscw-Candle(8w)_60pInc-r0248 |  | R-In-CFLscw-Candle(8w)-dWP19 | DEER2015-ResInLtg | 2016-01-01 | 2018-06-30 | InEA_modVal |  |  |  |  | Standard | StartDate updated; Updated for DEER2017 via Qualifier; Rev expiry date to 12/31/2017 pending code/standard practice baseline update | 1 | 1 | 0 | Deemed Ex Ante Team |  | StartDate updated; Updated for DEER2017 via Qualifier; Rev expiry date to 12/31/2017 pending code/standard practice baseline update |  | Updated to indicate claim/filing status
5765 | R-In-CFLscw-Candle(9)-dWP13 | Residential Indoor General Lighting: CFL Lamp with integated Ballast replaces pre-existing standard lighting Wattage. Measure includes Code case. Impacts: CFL-based HOU (varies by BldgType) | DEER2017 | D15 v2 | 2020-11-24 16:30 | Res-Iltg-dWatt-CFL | DEER | Scaled | BaseRatio | 0 | 0 | None |  | 0 |  | 1 | Res | Any | Lighting | InGen-CFL | Ltg_Lamp | CFLint_lamp | CFLscw-Candle(9w) | ILtg-CFL-Res | Res Interior Non-Reflector CFL Lamps, Total Watts = 2.48 x Msr Watts; 2015 Uncertain Measure Update, valid starting 1/1/2016 | Res Interior Non-Reflector CFL Lamps, Total Watts = 2.48 x Msr Watts; 2015 Uncertain Measure Update, valid starting 1/1/2016 | CFL Lamp: Candelabra, 9 Watts | CFLratio0248 | CFLratio0248 | CFLscw-Candle(9w) | Available |  | 0 | 0 | Disposition: MeasuresList-October312014.xlsx | RobNc | Std_CFLscw-Candle(9w)_60pInc-r0248 |  | R-In-CFLscw-Candle(9w)-dWP22 | DEER2015-ResInLtg | 2016-01-01 | 2018-06-30 | InEA_modVal |  |  |  |  | Standard | StartDate updated; Updated for DEER2017 via Qualifier; Rev expiry date to 12/31/2017 pending code/standard practice baseline update | 1 | 1 | 0 | Deemed Ex Ante Team |  | StartDate updated; Updated for DEER2017 via Qualifier; Rev expiry date to 12/31/2017 pending code/standard practice baseline update |  | Updated to indicate claim/filing status
5766 | R-In-CFLscw-Circ9(22)-dWP33 | Residential Indoor General Lighting: CFL Lamp with integated Ballast replaces pre-existing standard lighting Wattage. Measure includes Code case. Impacts: CFL-based HOU (varies by BldgType) | DEER2017 | D15 v2 | 2020-11-24 16:30 | Res-Iltg-dWatt-CFL | DEER | Scaled | BaseRatio | 0 | 0 | None |  | 0 |  | 1 | Res | Any | Lighting | InGen-CFL | Ltg_Lamp | CFLint_lamp |  | ILtg-CFL-Res | Res Interior Non-Reflector CFL Lamps, Total Watts = 2.48 x Msr Watts; 2015 Uncertain Measure Update, valid starting 1/1/2016 | Res Interior Non-Reflector CFL Lamps, Total Watts = 2.48 x Msr Watts; 2015 Uncertain Measure Update, valid starting 1/1/2016 | CFL Lamp: T-9 Circular Tube, 22 Watts | CFLratio0248 | CFLratio0248 | CFLscw-Circ9(22w) | Available |  | 0 | 0 | Disposition: MeasuresList-October312014.xlsx | RobNc |  |  | R-In-CFLscw-Circ9(22w)-dWP54 | DEER2015-ResInLtg | 2016-01-01 | 2017-06-30 | InEA_modVal |  |  |  |  | Standard | StartDate updated; Updated for DEER2017 via Qualifier | 1 | 1 | 0 | Deemed Ex Ante Team |  | StartDate updated; Updated for DEER2017 via Qualifier |  | Updated to indicate claim/filing status
5767 | R-In-CFLscw-Circ9(26)-dWP38 | Residential Indoor General Lighting: CFL Lamp with integated Ballast replaces pre-existing standard lighting Wattage. Measure includes Code case. Impacts: CFL-based HOU (varies by BldgType) | DEER2017 | D15 v2 | 2020-11-24 16:30 | Res-Iltg-dWatt-CFL | DEER | Scaled | BaseRatio | 0 | 0 | None |  | 0 |  | 1 | Res | Any | Lighting | InGen-CFL | Ltg_Lamp | CFLint_lamp |  | ILtg-CFL-Res | Res Interior Non-Reflector CFL Lamps, Total Watts = 2.48 x Msr Watts; 2015 Uncertain Measure Update, valid starting 1/1/2016 | Res Interior Non-Reflector CFL Lamps, Total Watts = 2.48 x Msr Watts; 2015 Uncertain Measure Update, valid starting 1/1/2016 | CFL Lamp: T-9 Circular Tube, 26 Watts | CFLratio0248 | CFLratio0248 | CFLscw-Circ9(26w) | Available |  | 0 | 0 | Disposition: MeasuresList-October312014.xlsx | RobNc |  |  | R-In-CFLscw-Circ9(26w)-dWP64 | DEER2015-ResInLtg | 2016-01-01 | 2017-06-30 | InEA_modVal |  |  |  |  | Standard | StartDate updated; Updated for DEER2017 via Qualifier | 1 | 1 | 0 | Deemed Ex Ante Team |  | StartDate updated; Updated for DEER2017 via Qualifier |  | Updated to indicate claim/filing status
5768 | R-In-CFLscw-Glb(10)-dWP15 | Residential Indoor General Lighting: CFL Lamp with integated Ballast replaces pre-existing standard lighting Wattage. Measure includes Code case. Impacts: CFL-based HOU (varies by BldgType) | DEER2017 | D15 v2 | 2020-11-24 16:30 | Res-Iltg-dWatt-CFL | DEER | Scaled | BaseRatio | 0 | 0 | None |  | 0 |  | 1 | Res | Any | Lighting | InGen-CFL | Ltg_Lamp | CFLint_lamp | CFLscw-Glb(10w) | ILtg-CFL-Res | Res Interior Non-Reflector CFL Lamps, Total Watts = 2.48 x Msr Watts; 2015 Uncertain Measure Update, valid starting 1/1/2016 | Res Interior Non-Reflector CFL Lamps, Total Watts = 2.48 x Msr Watts; 2015 Uncertain Measure Update, valid starting 1/1/2016 | CFL Lamp: Globe, 10 Watts | CFLratio0248 | CFLratio0248 | CFLscw-Glb(10w) | Available |  | 0 | 0 | Disposition: MeasuresList-October312014.xlsx | RobNc | Std_CFLscw-Glb(10w)_60pInc-r0248 |  | R-In-CFLscw-Glb(10w)-dWP24 | DEER2015-ResInLtg | 2016-01-01 | 2018-06-30 | InEA_modVal |  |  |  |  | Standard | StartDate updated; Updated for DEER2017 via Qualifier; Rev expiry date to 12/31/2017 pending code/standard practice baseline update | 1 | 1 | 0 | Deemed Ex Ante Team |  | StartDate updated; Updated for DEER2017 via Qualifier; Rev expiry date to 12/31/2017 pending code/standard practice baseline update |  | Updated to indicate claim/filing status
5769 | R-In-CFLscw-Glb(11)-dWP16 | Residential Indoor General Lighting: CFL Lamp with integated Ballast replaces pre-existing standard lighting Wattage. Measure includes Code case. Impacts: CFL-based HOU (varies by BldgType) | DEER2017 | D15 v2 | 2020-11-24 16:30 | Res-Iltg-dWatt-CFL | DEER | Scaled | BaseRatio | 0 | 0 | None |  | 0 |  | 1 | Res | Any | Lighting | InGen-CFL | Ltg_Lamp | CFLint_lamp | CFLscw-Glb(11w) | ILtg-CFL-Res | Res Interior Non-Reflector CFL Lamps, Total Watts = 2.48 x Msr Watts; 2015 Uncertain Measure Update, valid starting 1/1/2016 | Res Interior Non-Reflector CFL Lamps, Total Watts = 2.48 x Msr Watts; 2015 Uncertain Measure Update, valid starting 1/1/2016 | CFL Lamp: Globe, 11 Watts | CFLratio0248 | CFLratio0248 | CFLscw-Glb(11w) | Available |  | 0 | 0 | Disposition: MeasuresList-October312014.xlsx | RobNc | Std_CFLscw-Glb(11w)_60pInc-r0248 |  | R-In-CFLscw-Glb(11w)-dWP27 | DEER2015-ResInLtg | 2016-01-01 | 2018-06-30 | InEA_modVal |  |  |  |  | Standard | StartDate updated; Updated for DEER2017 via Qualifier; Rev expiry date to 12/31/2017 pending code/standard practice baseline update | 1 | 1 | 0 | Deemed Ex Ante Team |  | StartDate updated; Updated for DEER2017 via Qualifier; Rev expiry date to 12/31/2017 pending code/standard practice baseline update |  | Updated to indicate claim/filing status
5770 | R-In-CFLscw-Glb(12)-dWP18 | Residential Indoor General Lighting: CFL Lamp with integated Ballast replaces pre-existing standard lighting Wattage. Measure includes Code case. Impacts: CFL-based HOU (varies by BldgType) | DEER2017 | D15 v2 | 2020-11-24 16:30 | Res-Iltg-dWatt-CFL | DEER | Scaled | BaseRatio | 0 | 0 | None |  | 0 |  | 1 | Res | Any | Lighting | InGen-CFL | Ltg_Lamp | CFLint_lamp | CFLscw-Glb(12w) | ILtg-CFL-Res | Res Interior Non-Reflector CFL Lamps, Total Watts = 2.48 x Msr Watts; 2015 Uncertain Measure Update, valid starting 1/1/2016 | Res Interior Non-Reflector CFL Lamps, Total Watts = 2.48 x Msr Watts; 2015 Uncertain Measure Update, valid starting 1/1/2016 | CFL Lamp: Globe, 12 Watts | CFLratio0248 | CFLratio0248 | CFLscw-Glb(12w) | Available |  | 0 | 0 | Disposition: MeasuresList-October312014.xlsx | RobNc | Std_CFLscw-Glb(12w)_60pInc-r0248 |  | R-In-CFLscw-Glb(12w)-dWP29 | DEER2015-ResInLtg | 2016-01-01 | 2018-06-30 | InEA_modVal |  |  |  |  | Standard | StartDate updated; Updated for DEER2017 via Qualifier; Rev expiry date to 12/31/2017 pending code/standard practice baseline update | 1 | 1 | 0 | Deemed Ex Ante Team |  | StartDate updated; Updated for DEER2017 via Qualifier; Rev expiry date to 12/31/2017 pending code/standard practice baseline update |  | Updated to indicate claim/filing status
5771 | R-In-CFLscw-Glb(13)-dWP19 | Residential Indoor General Lighting: CFL Lamp with integated Ballast replaces pre-existing standard lighting Wattage. Measure includes Code case. Impacts: CFL-based HOU (varies by BldgType) | DEER2017 | D15 v2 | 2020-11-24 16:30 | Res-Iltg-dWatt-CFL | DEER | Scaled | BaseRatio | 0 | 0 | None |  | 0 |  | 1 | Res | Any | Lighting | InGen-CFL | Ltg_Lamp | CFLint_lamp | CFLscw-Glb(13w) | ILtg-CFL-Res | Res Interior Non-Reflector CFL Lamps, Total Watts = 2.48 x Msr Watts; 2015 Uncertain Measure Update, valid starting 1/1/2016 | Res Interior Non-Reflector CFL Lamps, Total Watts = 2.48 x Msr Watts; 2015 Uncertain Measure Update, valid starting 1/1/2016 | CFL Lamp: Globe, 13 Watts | CFLratio0248 | CFLratio0248 | CFLscw-Glb(13w) | Available |  | 0 | 0 | Disposition: MeasuresList-October312014.xlsx | RobNc | Std_CFLscw-Glb(13w)_60pInc-r0248 |  | R-In-CFLscw-Glb(13w)-dWP32 | DEER2015-ResInLtg | 2016-01-01 | 2018-06-30 | InEA_modVal |  |  |  |  | Standard | StartDate updated; Updated for DEER2017 via Qualifier; Rev expiry date to 12/31/2017 pending code/standard practice baseline update | 1 | 1 | 0 | Deemed Ex Ante Team |  | StartDate updated; Updated for DEER2017 via Qualifier; Rev expiry date to 12/31/2017 pending code/standard practice baseline update |  | Updated to indicate claim/filing status
5772 | R-In-CFLscw-Glb(14)-dWP21 | Residential Indoor General Lighting: CFL Lamp with integated Ballast replaces pre-existing standard lighting Wattage. Measure includes Code case. Impacts: CFL-based HOU (varies by BldgType) | DEER2017 | D15 v2 | 2020-11-24 16:30 | Res-Iltg-dWatt-CFL | DEER | Scaled | BaseRatio | 0 | 0 | None |  | 0 |  | 1 | Res | Any | Lighting | InGen-CFL | Ltg_Lamp | CFLint_lamp | CFLscw-Glb(14w) | ILtg-CFL-Res | Res Interior Non-Reflector CFL Lamps, Total Watts = 2.48 x Msr Watts; 2015 Uncertain Measure Update, valid starting 1/1/2016 | Res Interior Non-Reflector CFL Lamps, Total Watts = 2.48 x Msr Watts; 2015 Uncertain Measure Update, valid starting 1/1/2016 | CFL Lamp: Globe, 14 Watts | CFLratio0248 | CFLratio0248 | CFLscw-Glb(14w) | Available |  | 0 | 0 | Disposition: MeasuresList-October312014.xlsx | RobNc | Std_CFLscw-Glb(14w)_60pInc-r0248 |  | R-In-CFLscw-Glb(14w)-dWP34 | DEER2015-ResInLtg | 2016-01-01 | 2018-06-30 | InEA_modVal |  |  |  |  | Standard | StartDate updated; Updated for DEER2017 via Qualifier; Rev expiry date to 12/31/2017 pending code/standard practice baseline update | 1 | 1 | 0 | Deemed Ex Ante Team |  | StartDate updated; Updated for DEER2017 via Qualifier; Rev expiry date to 12/31/2017 pending code/standard practice baseline update |  | Updated to indicate claim/filing status
5773 | R-In-CFLscw-Glb(15)-dWP22 | Residential Indoor General Lighting: CFL Lamp with integated Ballast replaces pre-existing standard lighting Wattage. Measure includes Code case. Impacts: CFL-based HOU (varies by BldgType) | DEER2017 | D15 v2 | 2020-11-24 16:30 | Res-Iltg-dWatt-CFL | DEER | Scaled | BaseRatio | 0 | 0 | None |  | 0 |  | 1 | Res | Any | Lighting | InGen-CFL | Ltg_Lamp | CFLint_lamp | CFLscw-Glb(15w) | ILtg-CFL-Res | Res Interior Non-Reflector CFL Lamps, Total Watts = 2.48 x Msr Watts; 2015 Uncertain Measure Update, valid starting 1/1/2016 | Res Interior Non-Reflector CFL Lamps, Total Watts = 2.48 x Msr Watts; 2015 Uncertain Measure Update, valid starting 1/1/2016 | CFL Lamp: Globe, 15 Watts | CFLratio0248 | CFLratio0248 | CFLscw-Glb(15w) | Available |  | 0 | 0 | Disposition: MeasuresList-October312014.xlsx | RobNc | Std_CFLscw-Glb(15w)_60pInc-r0248 |  | R-In-CFLscw-Glb(15w)-dWP37 | DEER2015-ResInLtg | 2016-01-01 | 2018-06-30 | InEA_modVal |  |  |  |  | Standard | StartDate updated; Updated for DEER2017 via Qualifier; Rev expiry date to 12/31/2017 pending code/standard practice baseline update | 1 | 1 | 0 | Deemed Ex Ante Team |  | StartDate updated; Updated for DEER2017 via Qualifier; Rev expiry date to 12/31/2017 pending code/standard practice baseline update |  | Updated to indicate claim/filing status
5774 | R-In-CFLscw-Glb(16)-dWP24 | Residential Indoor General Lighting: CFL Lamp with integated Ballast replaces pre-existing standard lighting Wattage. Measure includes Code case. Impacts: CFL-based HOU (varies by BldgType) | DEER2017 | D15 v2 | 2020-11-24 16:30 | Res-Iltg-dWatt-CFL | DEER | Scaled | BaseRatio | 0 | 0 | None |  | 0 |  | 1 | Res | Any | Lighting | InGen-CFL | Ltg_Lamp | CFLint_lamp | CFLscw-Glb(16w) | ILtg-CFL-Res | Res Interior Non-Reflector CFL Lamps, Total Watts = 2.48 x Msr Watts; 2015 Uncertain Measure Update, valid starting 1/1/2016 | Res Interior Non-Reflector CFL Lamps, Total Watts = 2.48 x Msr Watts; 2015 Uncertain Measure Update, valid starting 1/1/2016 | CFL Lamp: Globe, 16 Watts | CFLratio0248 | CFLratio0248 | CFLscw-Glb(16w) | Available |  | 0 | 0 | Disposition: MeasuresList-October312014.xlsx | RobNc | Std_CFLscw-Glb(16w)_60pInc-r0248 |  | R-In-CFLscw-Glb(16w)-dWP39 | DEER2015-ResInLtg | 2016-01-01 | 2018-06-30 | InEA_modVal |  |  |  |  | Standard | StartDate updated; Updated for DEER2017 via Qualifier; Rev expiry date to 12/31/2017 pending code/standard practice baseline update | 1 | 1 | 0 | Deemed Ex Ante Team |  | StartDate updated; Updated for DEER2017 via Qualifier; Rev expiry date to 12/31/2017 pending code/standard practice baseline update |  | Updated to indicate claim/filing status
5775 | R-In-CFLscw-Glb(18)-dWP27 | Residential Indoor General Lighting: CFL Lamp with integated Ballast replaces pre-existing standard lighting Wattage. Measure includes Code case. Impacts: CFL-based HOU (varies by BldgType) | DEER2017 | D15 v2 | 2020-11-24 16:30 | Res-Iltg-dWatt-CFL | DEER | Scaled | BaseRatio | 0 | 0 | None |  | 0 |  | 1 | Res | Any | Lighting | InGen-CFL | Ltg_Lamp | CFLint_lamp | CFLscw-Glb(18w) | ILtg-CFL-Res | Res Interior Non-Reflector CFL Lamps, Total Watts = 2.48 x Msr Watts; 2015 Uncertain Measure Update, valid starting 1/1/2016 | Res Interior Non-Reflector CFL Lamps, Total Watts = 2.48 x Msr Watts; 2015 Uncertain Measure Update, valid starting 1/1/2016 | CFL Lamp: Globe, 18 Watts | CFLratio0248 | CFLratio0248 | CFLscw-Glb(18w) | Available |  | 0 | 0 | Disposition: MeasuresList-October312014.xlsx | RobNc | Std_CFLscw-Glb(18w)_60pInc-r0248 |  | R-In-CFLscw-Glb(18w)-dWP44 | DEER2015-ResInLtg | 2016-01-01 | 2018-06-30 | InEA_modVal |  |  |  |  | Standard | StartDate updated; Updated for DEER2017 via Qualifier; Rev expiry date to 12/31/2017 pending code/standard practice baseline update | 1 | 1 | 0 | Deemed Ex Ante Team |  | StartDate updated; Updated for DEER2017 via Qualifier; Rev expiry date to 12/31/2017 pending code/standard practice baseline update |  | Updated to indicate claim/filing status
5776 | R-In-CFLscw-Glb(19)-dWP28 | Residential Indoor General Lighting: CFL Lamp with integated Ballast replaces pre-existing standard lighting Wattage. Measure includes Code case. Impacts: CFL-based HOU (varies by BldgType) | DEER2017 | D15 v2 | 2020-11-24 16:30 | Res-Iltg-dWatt-CFL | DEER | Scaled | BaseRatio | 0 | 0 | None |  | 0 |  | 1 | Res | Any | Lighting | InGen-CFL | Ltg_Lamp | CFLint_lamp | CFLscw-Glb(19w) | ILtg-CFL-Res | Res Interior Non-Reflector CFL Lamps, Total Watts = 2.48 x Msr Watts; 2015 Uncertain Measure Update, valid starting 1/1/2016 | Res Interior Non-Reflector CFL Lamps, Total Watts = 2.48 x Msr Watts; 2015 Uncertain Measure Update, valid starting 1/1/2016 | CFL Lamp: Globe, 19 Watts | CFLratio0248 | CFLratio0248 | CFLscw-Glb(19w) | Available |  | 0 | 0 | Disposition: MeasuresList-October312014.xlsx | RobNc | Std_CFLscw-Glb(19w)_60pInc-r0248 |  | R-In-CFLscw-Glb(19w)-dWP46 | DEER2015-ResInLtg | 2016-01-01 | 2018-06-30 | InEA_modVal |  |  |  |  | Standard | StartDate updated; Updated for DEER2017 via Qualifier; Rev expiry date to 12/31/2017 pending code/standard practice baseline update | 1 | 1 | 0 | Deemed Ex Ante Team |  | StartDate updated; Updated for DEER2017 via Qualifier; Rev expiry date to 12/31/2017 pending code/standard practice baseline update |  | Updated to indicate claim/filing status
5777 | R-In-CFLscw-Glb(20)-dWP30 | Residential Indoor General Lighting: CFL Lamp with integated Ballast replaces pre-existing standard lighting Wattage. Measure includes Code case. Impacts: CFL-based HOU (varies by BldgType) | DEER2017 | D15 v2 | 2020-11-24 16:30 | Res-Iltg-dWatt-CFL | DEER | Scaled | BaseRatio | 0 | 0 | None |  | 0 |  | 1 | Res | Any | Lighting | InGen-CFL | Ltg_Lamp | CFLint_lamp | CFLscw-Glb(20w) | ILtg-CFL-Res | Res Interior Non-Reflector CFL Lamps, Total Watts = 2.48 x Msr Watts; 2015 Uncertain Measure Update, valid starting 1/1/2016 | Res Interior Non-Reflector CFL Lamps, Total Watts = 2.48 x Msr Watts; 2015 Uncertain Measure Update, valid starting 1/1/2016 | CFL Lamp: Globe, 20 Watts | CFLratio0248 | CFLratio0248 | CFLscw-Glb(20w) | Available |  | 0 | 0 | Disposition: MeasuresList-October312014.xlsx | RobNc | Std_CFLscw-Glb(20w)_60pInc-r0248 |  | R-In-CFLscw-Glb(20w)-dWP49 | DEER2015-ResInLtg | 2016-01-01 | 2018-06-30 | InEA_modVal |  |  |  |  | Standard | StartDate updated; Updated for DEER2017 via Qualifier; Rev expiry date to 12/31/2017 pending code/standard practice baseline update | 1 | 1 | 0 | Deemed Ex Ante Team |  | StartDate updated; Updated for DEER2017 via Qualifier; Rev expiry date to 12/31/2017 pending code/standard practice baseline update |  | Updated to indicate claim/filing status
5778 | R-In-CFLscw-Glb(22)-dWP33 | Residential Indoor General Lighting: CFL Lamp with integated Ballast replaces pre-existing standard lighting Wattage. Measure includes Code case. Impacts: CFL-based HOU (varies by BldgType) | DEER2017 | D15 v2 | 2020-11-24 16:30 | Res-Iltg-dWatt-CFL | DEER | Scaled | BaseRatio | 0 | 0 | None |  | 0 |  | 1 | Res | Any | Lighting | InGen-CFL | Ltg_Lamp | CFLint_lamp | CFLscw-Glb(22w) | ILtg-CFL-Res | Res Interior Non-Reflector CFL Lamps, Total Watts = 2.48 x Msr Watts; 2015 Uncertain Measure Update, valid starting 1/1/2016 | Res Interior Non-Reflector CFL Lamps, Total Watts = 2.48 x Msr Watts; 2015 Uncertain Measure Update, valid starting 1/1/2016 | CFL Lamp: Globe, 22 Watts | CFLratio0248 | CFLratio0248 | CFLscw-Glb(22w) | Available |  | 0 | 0 | Disposition: MeasuresList-October312014.xlsx | RobNc | Std_CFLscw-Glb(22w)_60pInc-r0248 |  | R-In-CFLscw-Glb(22w)-dWP54 | DEER2015-ResInLtg | 2016-01-01 | 2018-06-30 | InEA_modVal |  |  |  |  | Standard | StartDate updated; Updated for DEER2017 via Qualifier; Rev expiry date to 12/31/2017 pending code/standard practice baseline update | 1 | 1 | 0 | Deemed Ex Ante Team |  | StartDate updated; Updated for DEER2017 via Qualifier; Rev expiry date to 12/31/2017 pending code/standard practice baseline update |  | Updated to indicate claim/filing status
5779 | R-In-CFLscw-Glb(23)-dWP34 | Residential Indoor General Lighting: CFL Lamp with integated Ballast replaces pre-existing standard lighting Wattage. Measure includes Code case. Impacts: CFL-based HOU (varies by BldgType) | DEER2017 | D15 v2 | 2020-11-24 16:30 | Res-Iltg-dWatt-CFL | DEER | Scaled | BaseRatio | 0 | 0 | None |  | 0 |  | 1 | Res | Any | Lighting | InGen-CFL | Ltg_Lamp | CFLint_lamp | CFLscw-Glb(23w) | ILtg-CFL-Res | Res Interior Non-Reflector CFL Lamps, Total Watts = 2.48 x Msr Watts; 2015 Uncertain Measure Update, valid starting 1/1/2016 | Res Interior Non-Reflector CFL Lamps, Total Watts = 2.48 x Msr Watts; 2015 Uncertain Measure Update, valid starting 1/1/2016 | CFL Lamp: Globe, 23 Watts | CFLratio0248 | CFLratio0248 | CFLscw-Glb(23w) | Available |  | 0 | 0 | Disposition: MeasuresList-October312014.xlsx | RobNc | Std_CFLscw-Glb(23w)_60pInc-r0248 |  | R-In-CFLscw-Glb(23w)-dWP56 | DEER2015-ResInLtg | 2016-01-01 | 2018-06-30 | InEA_modVal |  |  |  |  | Standard | StartDate updated; Updated for DEER2017 via Qualifier; Rev expiry date to 12/31/2017 pending code/standard practice baseline update | 1 | 1 | 0 | Deemed Ex Ante Team |  | StartDate updated; Updated for DEER2017 via Qualifier; Rev expiry date to 12/31/2017 pending code/standard practice baseline update |  | Updated to indicate claim/filing status
5780 | R-In-CFLscw-Glb(24)-dWP36 | Residential Indoor General Lighting: CFL Lamp with integated Ballast replaces pre-existing standard lighting Wattage. Measure includes Code case. Impacts: CFL-based HOU (varies by BldgType) | DEER2017 | D15 v2 | 2020-11-24 16:30 | Res-Iltg-dWatt-CFL | DEER | Scaled | BaseRatio | 0 | 0 | None |  | 0 |  | 1 | Res | Any | Lighting | InGen-CFL | Ltg_Lamp | CFLint_lamp |  | ILtg-CFL-Res | Res Interior Non-Reflector CFL Lamps, Total Watts = 2.48 x Msr Watts; 2015 Uncertain Measure Update, valid starting 1/1/2016 | Res Interior Non-Reflector CFL Lamps, Total Watts = 2.48 x Msr Watts; 2015 Uncertain Measure Update, valid starting 1/1/2016 | CFL Lamp: Globe, 24 Watts | CFLratio0248 | CFLratio0248 | CFLscw-Glb(24w) | Available |  | 0 | 0 | Disposition: MeasuresList-October312014.xlsx | RobNc |  |  | R-In-CFLscw-Glb(24w)-dWP59 | DEER2015-ResInLtg | 2016-01-01 | 2018-06-30 | InEA_modVal |  |  |  |  | Standard | StartDate updated; Updated for DEER2017 via Qualifier; Rev expiry date to 12/31/2017 pending code/standard practice baseline update | 1 | 1 | 0 | Deemed Ex Ante Team |  | StartDate updated; Updated for DEER2017 via Qualifier; Rev expiry date to 12/31/2017 pending code/standard practice baseline update |  | Updated to indicate claim/filing status
5781 | R-In-CFLscw-Glb(25)-dWP37 | Residential Indoor General Lighting: CFL Lamp with integated Ballast replaces pre-existing standard lighting Wattage. Measure includes Code case. Impacts: CFL-based HOU (varies by BldgType) | DEER2017 | D15 v2 | 2020-11-24 16:30 | Res-Iltg-dWatt-CFL | DEER | Scaled | BaseRatio | 0 | 0 | None |  | 0 |  | 1 | Res | Any | Lighting | InGen-CFL | Ltg_Lamp | CFLint_lamp |  | ILtg-CFL-Res | Res Interior Non-Reflector CFL Lamps, Total Watts = 2.48 x Msr Watts; 2015 Uncertain Measure Update, valid starting 1/1/2016 | Res Interior Non-Reflector CFL Lamps, Total Watts = 2.48 x Msr Watts; 2015 Uncertain Measure Update, valid starting 1/1/2016 | CFL Lamp: Globe, 25 Watts | CFLratio0248 | CFLratio0248 | CFLscw-Glb(25w) | Available |  | 0 | 0 | Disposition: MeasuresList-October312014.xlsx | RobNc |  |  | R-In-CFLscw-Glb(25w)-dWP61 | DEER2015-ResInLtg | 2016-01-01 | 2018-06-30 | InEA_modVal |  |  |  |  | Standard | StartDate updated; Updated for DEER2017 via Qualifier; Rev expiry date to 12/31/2017 pending code/standard practice baseline update | 1 | 1 | 0 | Deemed Ex Ante Team |  | StartDate updated; Updated for DEER2017 via Qualifier; Rev expiry date to 12/31/2017 pending code/standard practice baseline update |  | Updated to indicate claim/filing status
5782 | R-In-CFLscw-Glb(26)-dWP38 | Residential Indoor General Lighting: CFL Lamp with integated Ballast replaces pre-existing standard lighting Wattage. Measure includes Code case. Impacts: CFL-based HOU (varies by BldgType) | DEER2017 | D15 v2 | 2020-11-24 16:30 | Res-Iltg-dWatt-CFL | DEER | Scaled | BaseRatio | 0 | 0 | None |  | 0 |  | 1 | Res | Any | Lighting | InGen-CFL | Ltg_Lamp | CFLint_lamp |  | ILtg-CFL-Res | Res Interior Non-Reflector CFL Lamps, Total Watts = 2.48 x Msr Watts; 2015 Uncertain Measure Update, valid starting 1/1/2016 | Res Interior Non-Reflector CFL Lamps, Total Watts = 2.48 x Msr Watts; 2015 Uncertain Measure Update, valid starting 1/1/2016 | CFL Lamp: Globe, 26 Watts | CFLratio0248 | CFLratio0248 | CFLscw-Glb(26w) | Available |  | 0 | 0 | Disposition: MeasuresList-October312014.xlsx | RobNc |  |  | R-In-CFLscw-Glb(26w)-dWP64 | DEER2015-ResInLtg | 2016-01-01 | 2018-06-30 | InEA_modVal |  |  |  |  | Standard | StartDate updated; Updated for DEER2017 via Qualifier; Rev expiry date to 12/31/2017 pending code/standard practice baseline update | 1 | 1 | 0 | Deemed Ex Ante Team |  | StartDate updated; Updated for DEER2017 via Qualifier; Rev expiry date to 12/31/2017 pending code/standard practice baseline update |  | Updated to indicate claim/filing status
5783 | R-In-CFLscw-Glb(27)-dWP40 | Residential Indoor General Lighting: CFL Lamp with integated Ballast replaces pre-existing standard lighting Wattage. Measure includes Code case. Impacts: CFL-based HOU (varies by BldgType) | DEER2017 | D15 v2 | 2020-11-24 16:30 | Res-Iltg-dWatt-CFL | DEER | Scaled | BaseRatio | 0 | 0 | None |  | 0 |  | 1 | Res | Any | Lighting | InGen-CFL | Ltg_Lamp | CFLint_lamp |  | ILtg-CFL-Res | Res Interior Non-Reflector CFL Lamps, Total Watts = 2.48 x Msr Watts; 2015 Uncertain Measure Update, valid starting 1/1/2016 | Res Interior Non-Reflector CFL Lamps, Total Watts = 2.48 x Msr Watts; 2015 Uncertain Measure Update, valid starting 1/1/2016 | CFL Lamp: Globe, 27 Watts | CFLratio0248 | CFLratio0248 | CFLscw-Glb(27w) | Available |  | 0 | 0 | Disposition: MeasuresList-October312014.xlsx | RobNc |  |  | R-In-CFLscw-Glb(27w)-dWP66 | DEER2015-ResInLtg | 2016-01-01 | 2018-06-30 | InEA_modVal |  |  |  |  | Standard | StartDate updated; Updated for DEER2017 via Qualifier; Rev expiry date to 12/31/2017 pending code/standard practice baseline update | 1 | 1 | 0 | Deemed Ex Ante Team |  | StartDate updated; Updated for DEER2017 via Qualifier; Rev expiry date to 12/31/2017 pending code/standard practice baseline update |  | Updated to indicate claim/filing status
5784 | R-In-CFLscw-Glb(28)-dWP41 | Residential Indoor General Lighting: CFL Lamp with integated Ballast replaces pre-existing standard lighting Wattage. Measure includes Code case. Impacts: CFL-based HOU (varies by BldgType) | DEER2017 | D15 v2 | 2020-11-24 16:30 | Res-Iltg-dWatt-CFL | DEER | Scaled | BaseRatio | 0 | 0 | None |  | 0 |  | 1 | Res | Any | Lighting | InGen-CFL | Ltg_Lamp | CFLint_lamp |  | ILtg-CFL-Res | Res Interior Non-Reflector CFL Lamps, Total Watts = 2.48 x Msr Watts; 2015 Uncertain Measure Update, valid starting 1/1/2016 | Res Interior Non-Reflector CFL Lamps, Total Watts = 2.48 x Msr Watts; 2015 Uncertain Measure Update, valid starting 1/1/2016 | CFL Lamp: Globe, 28 Watts | CFLratio0248 | CFLratio0248 | CFLscw-Glb(28w) | Available |  | 0 | 0 | Disposition: MeasuresList-October312014.xlsx | RobNc |  |  | R-In-CFLscw-Glb(28w)-dWP69 | DEER2015-ResInLtg | 2016-01-01 | 2018-06-30 | InEA_modVal |  |  |  |  | Standard | StartDate updated; Updated for DEER2017 via Qualifier; Rev expiry date to 12/31/2017 pending code/standard practice baseline update | 1 | 1 | 0 | Deemed Ex Ante Team |  | StartDate updated; Updated for DEER2017 via Qualifier; Rev expiry date to 12/31/2017 pending code/standard practice baseline update |  | Updated to indicate claim/filing status
5785 | R-In-CFLscw-Glb(30)-dWP44 | Residential Indoor General Lighting: CFL Lamp with integated Ballast replaces pre-existing standard lighting Wattage. Measure includes Code case. Impacts: CFL-based HOU (varies by BldgType) | DEER2017 | D15 v2 | 2020-11-24 16:30 | Res-Iltg-dWatt-CFL | DEER | Scaled | BaseRatio | 0 | 0 | None |  | 0 |  | 1 | Res | Any | Lighting | InGen-CFL | Ltg_Lamp | CFLint_lamp |  | ILtg-CFL-Res | Res Interior Non-Reflector CFL Lamps, Total Watts = 2.48 x Msr Watts; 2015 Uncertain Measure Update, valid starting 1/1/2016 | Res Interior Non-Reflector CFL Lamps, Total Watts = 2.48 x Msr Watts; 2015 Uncertain Measure Update, valid starting 1/1/2016 | CFL Lamp: Globe, 30 Watts | CFLratio0248 | CFLratio0248 | CFLscw-Glb(30w) | Available |  | 0 | 0 | Disposition: MeasuresList-October312014.xlsx | RobNc |  |  | R-In-CFLscw-Glb(30w)-dWP74 | DEER2015-ResInLtg | 2016-01-01 | 2018-06-30 | InEA_modVal |  |  |  |  | Standard | StartDate updated; Updated for DEER2017 via Qualifier; Rev expiry date to 12/31/2017 pending code/standard practice baseline update | 1 | 1 | 0 | Deemed Ex Ante Team |  | StartDate updated; Updated for DEER2017 via Qualifier; Rev expiry date to 12/31/2017 pending code/standard practice baseline update |  | Updated to indicate claim/filing status
5786 | R-In-CFLscw-Glb(7)-dWP10 | Residential Indoor General Lighting: CFL Lamp with integated Ballast replaces pre-existing standard lighting Wattage. Measure includes Code case. Impacts: CFL-based HOU (varies by BldgType) | DEER2017 | D15 v2 | 2020-11-24 16:30 | Res-Iltg-dWatt-CFL | DEER | Scaled | BaseRatio | 0 | 0 | None |  | 0 |  | 1 | Res | Any | Lighting | InGen-CFL | Ltg_Lamp | CFLint_lamp |  | ILtg-CFL-Res | Res Interior Non-Reflector CFL Lamps, Total Watts = 2.48 x Msr Watts; 2015 Uncertain Measure Update, valid starting 1/1/2016 | Res Interior Non-Reflector CFL Lamps, Total Watts = 2.48 x Msr Watts; 2015 Uncertain Measure Update, valid starting 1/1/2016 | CFL Lamp: Globe, 7 Watts | CFLratio0248 | CFLratio0248 | CFLscw-Glb(7w) | Available |  | 0 | 0 | Disposition: MeasuresList-October312014.xlsx | RobNc |  |  | R-In-CFLscw-Glb(7w)-dWP17 | DEER2015-ResInLtg | 2016-01-01 | 2018-06-30 | InEA_modVal |  |  |  |  | Standard | StartDate updated; Updated for DEER2017 via Qualifier; Rev expiry date to 12/31/2017 pending code/standard practice baseline update | 1 | 1 | 0 | Deemed Ex Ante Team |  | StartDate updated; Updated for DEER2017 via Qualifier; Rev expiry date to 12/31/2017 pending code/standard practice baseline update |  | Updated to indicate claim/filing status
5787 | R-In-CFLscw-Glb(8)-dWP12 | Residential Indoor General Lighting: CFL Lamp with integated Ballast replaces pre-existing standard lighting Wattage. Measure includes Code case. Impacts: CFL-based HOU (varies by BldgType) | DEER2017 | D15 v2 | 2020-11-24 16:30 | Res-Iltg-dWatt-CFL | DEER | Scaled | BaseRatio | 0 | 0 | None |  | 0 |  | 1 | Res | Any | Lighting | InGen-CFL | Ltg_Lamp | CFLint_lamp |  | ILtg-CFL-Res | Res Interior Non-Reflector CFL Lamps, Total Watts = 2.48 x Msr Watts; 2015 Uncertain Measure Update, valid starting 1/1/2016 | Res Interior Non-Reflector CFL Lamps, Total Watts = 2.48 x Msr Watts; 2015 Uncertain Measure Update, valid starting 1/1/2016 | CFL Lamp: Globe, 8 Watts | CFLratio0248 | CFLratio0248 | CFLscw-Glb(8w) | Available |  | 0 | 0 | Disposition: MeasuresList-October312014.xlsx | RobNc |  |  | R-In-CFLscw-Glb(8w)-dWP19 | DEER2015-ResInLtg | 2016-01-01 | 2018-06-30 | InEA_modVal |  |  |  |  | Standard | StartDate updated; Updated for DEER2017 via Qualifier; Rev expiry date to 12/31/2017 pending code/standard practice baseline update | 1 | 1 | 0 | Deemed Ex Ante Team |  | StartDate updated; Updated for DEER2017 via Qualifier; Rev expiry date to 12/31/2017 pending code/standard practice baseline update |  | Updated to indicate claim/filing status
5788 | R-In-CFLscw-Glb(9)-dWP13 | Residential Indoor General Lighting: CFL Lamp with integated Ballast replaces pre-existing standard lighting Wattage. Measure includes Code case. Impacts: CFL-based HOU (varies by BldgType) | DEER2017 | D15 v2 | 2020-11-24 16:30 | Res-Iltg-dWatt-CFL | DEER | Scaled | BaseRatio | 0 | 0 | None |  | 0 |  | 1 | Res | Any | Lighting | InGen-CFL | Ltg_Lamp | CFLint_lamp | CFLscw-Glb(9w) | ILtg-CFL-Res | Res Interior Non-Reflector CFL Lamps, Total Watts = 2.48 x Msr Watts; 2015 Uncertain Measure Update, valid starting 1/1/2016 | Res Interior Non-Reflector CFL Lamps, Total Watts = 2.48 x Msr Watts; 2015 Uncertain Measure Update, valid starting 1/1/2016 | CFL Lamp: Globe, 9 Watts | CFLratio0248 | CFLratio0248 | CFLscw-Glb(9w) | Available |  | 0 | 0 | Disposition: MeasuresList-October312014.xlsx | RobNc | Std_CFLscw-Glb(9w)_60pInc-r0248 |  | R-In-CFLscw-Glb(9w)-dWP22 | DEER2015-ResInLtg | 2016-01-01 | 2018-06-30 | InEA_modVal |  |  |  |  | Standard | StartDate updated; Updated for DEER2017 via Qualifier; Rev expiry date to 12/31/2017 pending code/standard practice baseline update | 1 | 1 | 0 | Deemed Ex Ante Team |  | StartDate updated; Updated for DEER2017 via Qualifier; Rev expiry date to 12/31/2017 pending code/standard practice baseline update |  | Updated to indicate claim/filing status
5789 | R-In-CFLscw-Refl(10)-dWP19 | Residential Indoor General Lighting: CFL Lamp with integated Ballast replaces pre-existing standard lighting Wattage. Measure includes Code case. Impacts: CFL-based HOU (varies by BldgType) | DEER2017 | D15 v2 | 2020-11-24 16:30 | Res-Iltg-dWatt-CFL | DEER | Scaled | BaseRatio | 0 | 0 | None |  | 0 |  | 1 | Res | Any | Lighting | InGen-CFL | Ltg_Lamp | CFLint_lamp | CFLscw-Refl(10w) | ILtg-CFL-Res | Res Interior Reflector CFL Lamps, Total Watts = 2.86 x Msr Watts; 2015 Uncertain Measure Update, valid starting 1/1/2016 | Res Interior Reflector CFL Lamps, Total Watts = 2.86 x Msr Watts; 2015 Uncertain Measure Update, valid starting 1/1/2016 | CFL Lamp: Reflector, 10 Watts | CFLratio0286 | CFLratio0286 | CFLscw-Refl(10w) | Available |  | 0 | 0 | Disposition: MeasuresList-October312014.xlsx | RobNc | Std_CFLscw-Refl(10w)_60pInc-r0286 |  | R-In-CFLscw-Refl(10w)-dWP30 | DEER2015-ResInLtg | 2016-01-01 | 2017-06-30 | InEA_modVal |  |  |  |  | Standard | StartDate updated; Updated for DEER2017 via Qualifier | 1 | 1 | 0 | Deemed Ex Ante Team |  | StartDate updated; Updated for DEER2017 via Qualifier |  | Updated to indicate claim/filing status
5790 | R-In-CFLscw-Refl(11)-dWP20 | Residential Indoor General Lighting: CFL Lamp with integated Ballast replaces pre-existing standard lighting Wattage. Measure includes Code case. Impacts: CFL-based HOU (varies by BldgType) | DEER2017 | D15 v2 | 2020-11-24 16:30 | Res-Iltg-dWatt-CFL | DEER | Scaled | BaseRatio | 0 | 0 | None |  | 0 |  | 1 | Res | Any | Lighting | InGen-CFL | Ltg_Lamp | CFLint_lamp | CFLscw-Refl(11w) | ILtg-CFL-Res | Res Interior Reflector CFL Lamps, Total Watts = 2.86 x Msr Watts; 2015 Uncertain Measure Update, valid starting 1/1/2016 | Res Interior Reflector CFL Lamps, Total Watts = 2.86 x Msr Watts; 2015 Uncertain Measure Update, valid starting 1/1/2016 | CFL Lamp: Reflector, 11 Watts | CFLratio0286 | CFLratio0286 | CFLscw-Refl(11w) | Available |  | 0 | 0 | Disposition: MeasuresList-October312014.xlsx | RobNc | Std_CFLscw-Refl(11w)_60pInc-r0286 |  | R-In-CFLscw-Refl(11w)-dWP33 | DEER2015-ResInLtg | 2016-01-01 | 2017-06-30 | InEA_modVal |  |  |  |  | Standard | StartDate updated; Updated for DEER2017 via Qualifier | 1 | 1 | 0 | Deemed Ex Ante Team |  | StartDate updated; Updated for DEER2017 via Qualifier |  | Updated to indicate claim/filing status
5791 | R-In-CFLscw-Refl(12)-dWP22 | Residential Indoor General Lighting: CFL Lamp with integated Ballast replaces pre-existing standard lighting Wattage. Measure includes Code case. Impacts: CFL-based HOU (varies by BldgType) | DEER2017 | D15 v2 | 2020-11-24 16:30 | Res-Iltg-dWatt-CFL | DEER | Scaled | BaseRatio | 0 | 0 | None |  | 0 |  | 1 | Res | Any | Lighting | InGen-CFL | Ltg_Lamp | CFLint_lamp | CFLscw-Refl(12w) | ILtg-CFL-Res | Res Interior Reflector CFL Lamps, Total Watts = 2.86 x Msr Watts; 2015 Uncertain Measure Update, valid starting 1/1/2016 | Res Interior Reflector CFL Lamps, Total Watts = 2.86 x Msr Watts; 2015 Uncertain Measure Update, valid starting 1/1/2016 | CFL Lamp: Reflector, 12 Watts | CFLratio0286 | CFLratio0286 | CFLscw-Refl(12w) | Available |  | 0 | 0 | Disposition: MeasuresList-October312014.xlsx | RobNc | Std_CFLscw-Refl(12w)_60pInc-r0286 |  | R-In-CFLscw-Refl(12w)-dWP37 | DEER2015-ResInLtg | 2016-01-01 | 2017-06-30 | InEA_modVal |  |  |  |  | Standard | StartDate updated; Updated for DEER2017 via Qualifier | 1 | 1 | 0 | Deemed Ex Ante Team |  | StartDate updated; Updated for DEER2017 via Qualifier |  | Updated to indicate claim/filing status
5792 | R-In-CFLscw-Refl(13)-dWP24 | Residential Indoor General Lighting: CFL Lamp with integated Ballast replaces pre-existing standard lighting Wattage. Measure includes Code case. Impacts: CFL-based HOU (varies by BldgType) | DEER2017 | D15 v2 | 2020-11-24 16:30 | Res-Iltg-dWatt-CFL | DEER | Scaled | BaseRatio | 0 | 0 | None |  | 1 |  | 1 | Res | Any | Lighting | InGen-CFL | Ltg_Lamp | CFLint_lamp | CFLscw-Refl(13w) | ILtg-CFL-Res | Res Interior Reflector CFL Lamps, Total Watts = 2.86 x Msr Watts; 2015 Uncertain Measure Update, valid starting 1/1/2016 | Res Interior Reflector CFL Lamps, Total Watts = 2.86 x Msr Watts; 2015 Uncertain Measure Update, valid starting 1/1/2016 | CFL Lamp: Reflector, 13 Watts | CFLratio0286 | CFLratio0286 | CFLscw-Refl(13w) | Available |  | 0 | 0 | Disposition: MeasuresList-October312014.xlsx | RobNc | Std_CFLscw-Refl(13w)_60pInc-r0286 |  | R-In-CFLscw-Refl(13w)-dWP40 | DEER2015-ResInLtg | 2016-01-01 | 2017-06-30 | InEA_modVal |  |  |  |  | Standard | StartDate updated; Updated for DEER2017 via Qualifier | 1 | 1 | 0 | Deemed Ex Ante Team |  | StartDate updated; Updated for DEER2017 via Qualifier |  | Updated to indicate claim/filing status
5793 | R-In-CFLscw-Refl(14)-dWP26 | Residential Indoor General Lighting: CFL Lamp with integated Ballast replaces pre-existing standard lighting Wattage. Measure includes Code case. Impacts: CFL-based HOU (varies by BldgType) | DEER2017 | D15 v2 | 2020-11-24 16:30 | Res-Iltg-dWatt-CFL | DEER | Scaled | BaseRatio | 0 | 0 | None |  | 0 |  | 1 | Res | Any | Lighting | InGen-CFL | Ltg_Lamp | CFLint_lamp | CFLscw-Refl(14w) | ILtg-CFL-Res | Res Interior Reflector CFL Lamps, Total Watts = 2.86 x Msr Watts; 2015 Uncertain Measure Update, valid starting 1/1/2016 | Res Interior Reflector CFL Lamps, Total Watts = 2.86 x Msr Watts; 2015 Uncertain Measure Update, valid starting 1/1/2016 | CFL Lamp: Reflector, 14 Watts | CFLratio0286 | CFLratio0286 | CFLscw-Refl(14w) | Available |  | 0 | 0 | Disposition: MeasuresList-October312014.xlsx | RobNc | Std_CFLscw-Refl(14w)_60pInc-r0286 |  | R-In-CFLscw-Refl(14w)-dWP43 | DEER2015-ResInLtg | 2016-01-01 | 2017-06-30 | InEA_modVal |  | 0L09 |  |  | Standard | StartDate updated; Updated for DEER2017 via Qualifier | 1 | 1 | 0 | Deemed Ex Ante Team |  | StartDate updated; Updated for DEER2017 via Qualifier |  | Updated to indicate claim/filing status
5794 | R-In-CFLscw-Refl(16)-dWP30 | Residential Indoor General Lighting: CFL Lamp with integated Ballast replaces pre-existing standard lighting Wattage. Measure includes Code case. Impacts: CFL-based HOU (varies by BldgType) | DEER2017 | D15 v2 | 2020-11-24 16:30 | Res-Iltg-dWatt-CFL | DEER | Scaled | BaseRatio | 0 | 0 | None |  | 0 |  | 1 | Res | Any | Lighting | InGen-CFL | Ltg_Lamp | CFLint_lamp | CFLscw-Refl(16w) | ILtg-CFL-Res | Res Interior Reflector CFL Lamps, Total Watts = 2.86 x Msr Watts; 2015 Uncertain Measure Update, valid starting 1/1/2016 | Res Interior Reflector CFL Lamps, Total Watts = 2.86 x Msr Watts; 2015 Uncertain Measure Update, valid starting 1/1/2016 | CFL Lamp: Reflector, 604 initial lumens, 16 Watts | CFLratio0286 | CFLratio0286 | CFLscw-Refl(16w) | Available |  | 0 | 0 | Disposition: MeasuresList-October312014.xlsx | RobNc | Std_CFLscw-Refl(16w)_60pInc-r0286 |  | R-In-CFLscw-Refl(16w)-dWP49 | DEER2015-ResInLtg | 2016-01-01 | 2017-06-30 | InEA_modVal |  | L0206 |  |  | Standard | StartDate updated; Updated for DEER2017 via Qualifier | 1 | 1 | 0 | Deemed Ex Ante Team |  | StartDate updated; Updated for DEER2017 via Qualifier |  | Updated to indicate claim/filing status
5795 | R-In-CFLscw-Refl(18)-dWP33 | Residential Indoor General Lighting: CFL Lamp with integated Ballast replaces pre-existing standard lighting Wattage. Measure includes Code case. Impacts: CFL-based HOU (varies by BldgType) | DEER2017 | D15 v2 | 2020-11-24 16:30 | Res-Iltg-dWatt-CFL | DEER | Scaled | BaseRatio | 0 | 0 | None |  | 0 |  | 1 | Res | Any | Lighting | InGen-CFL | Ltg_Lamp | CFLint_lamp | CFLscw-Refl(18w) | ILtg-CFL-Res | Res Interior Reflector CFL Lamps, Total Watts = 2.86 x Msr Watts; 2015 Uncertain Measure Update, valid starting 1/1/2016 | Res Interior Reflector CFL Lamps, Total Watts = 2.86 x Msr Watts; 2015 Uncertain Measure Update, valid starting 1/1/2016 | CFL Lamp: Reflector, 683 initial lumens, 18 Watts | CFLratio0286 | CFLratio0286 | CFLscw-Refl(18w) | Available |  | 0 | 0 | Disposition: MeasuresList-October312014.xlsx | RobNc | Std_CFLscw-Refl(18w)_60pInc-r0286 |  | R-In-CFLscw-Refl(18w)-dWP55 | DEER2015-ResInLtg | 2016-01-01 | 2017-06-30 | InEA_modVal |  | 0L11 |  |  | Standard | StartDate updated; Updated for DEER2017 via Qualifier | 1 | 1 | 0 | Deemed Ex Ante Team |  | StartDate updated; Updated for DEER2017 via Qualifier |  | Updated to indicate claim/filing status
5796 | R-In-CFLscw-Refl(19)-dWP35 | Residential Indoor General Lighting: CFL Lamp with integated Ballast replaces pre-existing standard lighting Wattage. Measure includes Code case. Impacts: CFL-based HOU (varies by BldgType) | DEER2017 | D15 v2 | 2020-11-24 16:30 | Res-Iltg-dWatt-CFL | DEER | Scaled | BaseRatio | 0 | 0 | None |  | 0 |  | 1 | Res | Any | Lighting | InGen-CFL | Ltg_Lamp | CFLint_lamp | CFLscw-Refl(19w) | ILtg-CFL-Res | Res Interior Reflector CFL Lamps, Total Watts = 2.86 x Msr Watts; 2015 Uncertain Measure Update, valid starting 1/1/2016 | Res Interior Reflector CFL Lamps, Total Watts = 2.86 x Msr Watts; 2015 Uncertain Measure Update, valid starting 1/1/2016 | CFL Lamp: Reflector, 723 initial lumens, 19 Watts | CFLratio0286 | CFLratio0286 | CFLscw-Refl(19w) | Available |  | 0 | 0 | Disposition: MeasuresList-October312014.xlsx | RobNc | Std_CFLscw-Refl(19w)_60pInc-r0286 |  | R-In-CFLscw-Refl(19w)-dWP58 | DEER2015-ResInLtg | 2016-01-01 | 2017-06-30 | InEA_modVal |  |  |  |  | Standard | StartDate updated; Updated for DEER2017 via Qualifier | 1 | 1 | 0 | Deemed Ex Ante Team |  | StartDate updated; Updated for DEER2017 via Qualifier |  | Updated to indicate claim/filing status
5797 | R-In-CFLscw-Refl(20)-dWP37 | Residential Indoor General Lighting: CFL Lamp with integated Ballast replaces pre-existing standard lighting Wattage. Measure includes Code case. Impacts: CFL-based HOU (varies by BldgType) | DEER2017 | D15 v2 | 2020-11-24 16:30 | Res-Iltg-dWatt-CFL | DEER | Scaled | BaseRatio | 0 | 0 | None |  | 0 |  | 1 | Res | Any | Lighting | InGen-CFL | Ltg_Lamp | CFLint_lamp | CFLscw-Refl(20w) | ILtg-CFL-Res | Res Interior Reflector CFL Lamps, Total Watts = 2.86 x Msr Watts; 2015 Uncertain Measure Update, valid starting 1/1/2016 | Res Interior Reflector CFL Lamps, Total Watts = 2.86 x Msr Watts; 2015 Uncertain Measure Update, valid starting 1/1/2016 | CFL Lamp: Reflector, 762 initial lumens, 20 Watts | CFLratio0286 | CFLratio0286 | CFLscw-Refl(20w) | Available |  | 0 | 0 | Disposition: MeasuresList-October312014.xlsx | RobNc | Std_CFLscw-Refl(20w)_60pInc-r0286 |  | R-In-CFLscw-Refl(20w)-dWP61 | DEER2015-ResInLtg | 2016-01-01 | 2017-06-30 | InEA_modVal |  | 0L12 |  |  | Standard | StartDate updated; Updated for DEER2017 via Qualifier | 1 | 1 | 0 | Deemed Ex Ante Team |  | StartDate updated; Updated for DEER2017 via Qualifier |  | Updated to indicate claim/filing status
5798 | R-In-CFLscw-Refl(22)-dWP41 | Residential Indoor General Lighting: CFL Lamp with integated Ballast replaces pre-existing standard lighting Wattage. Measure includes Code case. Impacts: CFL-based HOU (varies by BldgType) | DEER2017 | D15 v2 | 2020-11-24 16:30 | Res-Iltg-dWatt-CFL | DEER | Scaled | BaseRatio | 0 | 0 | None |  | 0 |  | 1 | Res | Any | Lighting | InGen-CFL | Ltg_Lamp | CFLint_lamp | CFLscw-Refl(22w) | ILtg-CFL-Res | Res Interior Reflector CFL Lamps, Total Watts = 2.86 x Msr Watts; 2015 Uncertain Measure Update, valid starting 1/1/2016 | Res Interior Reflector CFL Lamps, Total Watts = 2.86 x Msr Watts; 2015 Uncertain Measure Update, valid starting 1/1/2016 | CFL Lamp: Reflector, 841 initial lumens, 22 Watts | CFLratio0286 | CFLratio0286 | CFLscw-Refl(22w) | Available |  | 0 | 0 | Disposition: MeasuresList-October312014.xlsx | RobNc | Std_CFLscw-Refl(22w)_60pInc-r0286 |  | R-In-CFLscw-Refl(22w)-dWP67 | DEER2015-ResInLtg | 2016-01-01 | 2017-06-30 | InEA_modVal |  |  |  |  | Standard | StartDate updated; Updated for DEER2017 via Qualifier | 1 | 1 | 0 | Deemed Ex Ante Team |  | StartDate updated; Updated for DEER2017 via Qualifier |  | Updated to indicate claim/filing status
5799 | R-In-CFLscw-Refl(24)-dWP45 | Residential Indoor General Lighting: CFL Lamp with integated Ballast replaces pre-existing standard lighting Wattage. Measure includes Code case. Impacts: CFL-based HOU (varies by BldgType) | DEER2017 | D15 v2 | 2020-11-24 16:30 | Res-Iltg-dWatt-CFL | DEER | Scaled | BaseRatio | 0 | 0 | None |  | 0 |  | 1 | Res | Any | Lighting | InGen-CFL | Ltg_Lamp | CFLint_lamp | CFLscw-Refl(24w) | ILtg-CFL-Res | Res Interior Reflector CFL Lamps, Total Watts = 2.86 x Msr Watts; 2015 Uncertain Measure Update, valid starting 1/1/2016 | Res Interior Reflector CFL Lamps, Total Watts = 2.86 x Msr Watts; 2015 Uncertain Measure Update, valid starting 1/1/2016 | CFL Lamp: Reflector, 925 initial lumens, 24 Watts | CFLratio0286 | CFLratio0286 | CFLscw-Refl(24w) | Available |  | 0 | 0 | Disposition: MeasuresList-October312014.xlsx | RobNc | Std_CFLscw-Refl(24w)_60pInc-r0286 |  | R-In-CFLscw-Refl(24w)-dWP74 | DEER2015-ResInLtg | 2016-01-01 | 2017-06-30 | InEA_modVal |  |  |  |  | Standard | StartDate updated; Updated for DEER2017 via Qualifier | 1 | 1 | 0 | Deemed Ex Ante Team |  | StartDate updated; Updated for DEER2017 via Qualifier |  | Updated to indicate claim/filing status
5800 | R-In-CFLscw-Refl(25)-dWP47 | Residential Indoor General Lighting: CFL Lamp with integated Ballast replaces pre-existing standard lighting Wattage. Measure includes Code case. Impacts: CFL-based HOU (varies by BldgType) | DEER2017 | D15 v2 | 2020-11-24 16:30 | Res-Iltg-dWatt-CFL | DEER | Scaled | BaseRatio | 0 | 0 | None |  | 0 |  | 1 | Res | Any | Lighting | InGen-CFL | Ltg_Lamp | CFLint_lamp | CFLscw-Refl(25w) | ILtg-CFL-Res | Res Interior Reflector CFL Lamps, Total Watts = 2.86 x Msr Watts; 2015 Uncertain Measure Update, valid starting 1/1/2016 | Res Interior Reflector CFL Lamps, Total Watts = 2.86 x Msr Watts; 2015 Uncertain Measure Update, valid starting 1/1/2016 | CFL Lamp: Reflector, 970 initial lumens, 25 Watts | CFLratio0286 | CFLratio0286 | CFLscw-Refl(25w) | Available |  | 0 | 0 | Disposition: MeasuresList-October312014.xlsx | RobNc | Std_CFLscw-Refl(25w)_60pInc-r0286 |  | R-In-CFLscw-Refl(25w)-dWP77 | DEER2015-ResInLtg | 2016-01-01 | 2017-06-30 | InEA_modVal |  |  |  |  | Standard | StartDate updated; Updated for DEER2017 via Qualifier | 1 | 1 | 0 | Deemed Ex Ante Team |  | StartDate updated; Updated for DEER2017 via Qualifier |  | Updated to indicate claim/filing status
5801 | R-In-CFLscw-Refl(26)-dWP48 | Residential Indoor General Lighting: CFL Lamp with integated Ballast replaces pre-existing standard lighting Wattage. Measure includes Code case. Impacts: CFL-based HOU (varies by BldgType) | DEER2017 | D15 v2 | 2020-11-24 16:30 | Res-Iltg-dWatt-CFL | DEER | Scaled | BaseRatio | 0 | 0 | None |  | 0 |  | 1 | Res | Any | Lighting | InGen-CFL | Ltg_Lamp | CFLint_lamp | CFLscw-Refl(26w) | ILtg-CFL-Res | Res Interior Reflector CFL Lamps, Total Watts = 2.86 x Msr Watts; 2015 Uncertain Measure Update, valid starting 1/1/2016 | Res Interior Reflector CFL Lamps, Total Watts = 2.86 x Msr Watts; 2015 Uncertain Measure Update, valid starting 1/1/2016 | CFL Lamp: Reflector, 26 Watts | CFLratio0286 | CFLratio0286 | CFLscw-Refl(26w) | Available |  | 0 | 0 | Disposition: MeasuresList-October312014.xlsx | RobNc | Std_CFLscw-Refl(26w)_60pInc-r0286 |  | R-In-CFLscw-Refl(26w)-dWP80 | DEER2015-ResInLtg | 2016-01-01 | 2017-06-30 | InEA_modVal |  | L095 |  |  | Standard | StartDate updated; Updated for DEER2017 via Qualifier | 1 | 1 | 0 | Deemed Ex Ante Team |  | StartDate updated; Updated for DEER2017 via Qualifier |  | Updated to indicate claim/filing status
5802 | R-In-CFLscw-Refl(27)-dWP50 | Residential Indoor General Lighting: CFL Lamp with integated Ballast replaces pre-existing standard lighting Wattage. Measure includes Code case. Impacts: CFL-based HOU (varies by BldgType) | DEER2017 | D15 v2 | 2020-11-24 16:30 | Res-Iltg-dWatt-CFL | DEER | Scaled | BaseRatio | 0 | 0 | None |  | 0 |  | 1 | Res | Any | Lighting | InGen-CFL | Ltg_Lamp | CFLint_lamp |  | ILtg-CFL-Res | Res Interior Reflector CFL Lamps, Total Watts = 2.86 x Msr Watts; 2015 Uncertain Measure Update, valid starting 1/1/2016 | Res Interior Reflector CFL Lamps, Total Watts = 2.86 x Msr Watts; 2015 Uncertain Measure Update, valid starting 1/1/2016 | CFL Lamp: Reflector, 27 Watts | CFLratio0286 | CFLratio0286 | CFLscw-Refl(27w) | Available |  | 0 | 0 | Disposition: MeasuresList-October312014.xlsx | RobNc |  |  | R-In-CFLscw-Refl(27w)-dWP83 | DEER2015-ResInLtg | 2016-01-01 | 2017-06-30 | InEA_modVal |  |  |  |  | Standard | StartDate updated; Updated for DEER2017 via Qualifier | 1 | 1 | 0 | Deemed Ex Ante Team |  | StartDate updated; Updated for DEER2017 via Qualifier |  | Updated to indicate claim/filing status
5803 | R-In-CFLscw-Refl(28)-dWP52 | Residential Indoor General Lighting: CFL Lamp with integated Ballast replaces pre-existing standard lighting Wattage. Measure includes Code case. Impacts: CFL-based HOU (varies by BldgType) | DEER2017 | D15 v2 | 2020-11-24 16:30 | Res-Iltg-dWatt-CFL | DEER | Scaled | BaseRatio | 0 | 0 | None |  | 0 |  | 1 | Res | Any | Lighting | InGen-CFL | Ltg_Lamp | CFLint_lamp |  | ILtg-CFL-Res | Res Interior Reflector CFL Lamps, Total Watts = 2.86 x Msr Watts; 2015 Uncertain Measure Update, valid starting 1/1/2016 | Res Interior Reflector CFL Lamps, Total Watts = 2.86 x Msr Watts; 2015 Uncertain Measure Update, valid starting 1/1/2016 | CFL Lamp: Reflector, 28 Watts | CFLratio0286 | CFLratio0286 | CFLscw-Refl(28w) | Available |  | 0 | 0 | Disposition: MeasuresList-October312014.xlsx | RobNc |  |  | R-In-CFLscw-Refl(28w)-dWP86 | DEER2015-ResInLtg | 2016-01-01 | 2017-06-30 | InEA_modVal |  |  |  |  | Standard | StartDate updated; Updated for DEER2017 via Qualifier | 1 | 1 | 0 | Deemed Ex Ante Team |  | StartDate updated; Updated for DEER2017 via Qualifier |  | Updated to indicate claim/filing status
5804 | R-In-CFLscw-Refl(30)-dWP56 | Residential Indoor General Lighting: CFL Lamp with integated Ballast replaces pre-existing standard lighting Wattage. Measure includes Code case. Impacts: CFL-based HOU (varies by BldgType) | DEER2017 | D15 v2 | 2020-11-24 16:30 | Res-Iltg-dWatt-CFL | DEER | Scaled | BaseRatio | 0 | 0 | None |  | 0 |  | 1 | Res | Any | Lighting | InGen-CFL | Ltg_Lamp | CFLint_lamp |  | ILtg-CFL-Res | Res Interior Reflector CFL Lamps, Total Watts = 2.86 x Msr Watts; 2015 Uncertain Measure Update, valid starting 1/1/2016 | Res Interior Reflector CFL Lamps, Total Watts = 2.86 x Msr Watts; 2015 Uncertain Measure Update, valid starting 1/1/2016 | CFL Lamp: Reflector, 30 Watts | CFLratio0286 | CFLratio0286 | CFLscw-Refl(30w) | Available |  | 0 | 0 | Disposition: MeasuresList-October312014.xlsx | RobNc |  |  | R-In-CFLscw-Refl(30w)-dWP92 | DEER2015-ResInLtg | 2016-01-01 | 2017-06-30 | InEA_modVal |  | 0L14 |  |  | Standard | StartDate updated; Updated for DEER2017 via Qualifier | 1 | 1 | 0 | Deemed Ex Ante Team |  | StartDate updated; Updated for DEER2017 via Qualifier |  | Updated to indicate claim/filing status
5805 | R-In-CFLscw-Refl(7)-dWP13 | Residential Indoor General Lighting: CFL Lamp with integated Ballast replaces pre-existing standard lighting Wattage. Measure includes Code case. Impacts: CFL-based HOU (varies by BldgType) | DEER2017 | D15 v2 | 2020-11-24 16:30 | Res-Iltg-dWatt-CFL | DEER | Scaled | BaseRatio | 0 | 0 | None |  | 0 |  | 1 | Res | Any | Lighting | InGen-CFL | Ltg_Lamp | CFLint_lamp | CFLscw-Refl(7w) | ILtg-CFL-Res | Res Interior Reflector CFL Lamps, Total Watts = 2.86 x Msr Watts; 2015 Uncertain Measure Update, valid starting 1/1/2016 | Res Interior Reflector CFL Lamps, Total Watts = 2.86 x Msr Watts; 2015 Uncertain Measure Update, valid starting 1/1/2016 | CFL Lamp: Reflector, 7 Watts | CFLratio0286 | CFLratio0286 | CFLscw-Refl(7w) | Available |  | 0 | 0 | Disposition: MeasuresList-October312014.xlsx | RobNc | Std_CFLscw-Refl(7w)_60pInc-r0286 |  | R-In-CFLscw-Refl(7w)-dWP21 | DEER2015-ResInLtg | 2016-01-01 | 2017-06-30 | InEA_modVal |  |  |  |  | Standard | StartDate updated; Updated for DEER2017 via Qualifier | 1 | 1 | 0 | Deemed Ex Ante Team |  | StartDate updated; Updated for DEER2017 via Qualifier |  | Updated to indicate claim/filing status
5806 | R-In-CFLscw-Refl(8)-dWP15 | Residential Indoor General Lighting: CFL Lamp with integated Ballast replaces pre-existing standard lighting Wattage. Measure includes Code case. Impacts: CFL-based HOU (varies by BldgType) | DEER2017 | D15 v2 | 2020-11-24 16:30 | Res-Iltg-dWatt-CFL | DEER | Scaled | BaseRatio | 0 | 0 | None |  | 0 |  | 1 | Res | Any | Lighting | InGen-CFL | Ltg_Lamp | CFLint_lamp | CFLscw-Refl(8w) | ILtg-CFL-Res | Res Interior Reflector CFL Lamps, Total Watts = 2.86 x Msr Watts; 2015 Uncertain Measure Update, valid starting 1/1/2016 | Res Interior Reflector CFL Lamps, Total Watts = 2.86 x Msr Watts; 2015 Uncertain Measure Update, valid starting 1/1/2016 | CFL Lamp: Reflector, 8 Watts | CFLratio0286 | CFLratio0286 | CFLscw-Refl(8w) | Available |  | 0 | 0 | Disposition: MeasuresList-October312014.xlsx | RobNc | Std_CFLscw-Refl(8w)_60pInc-r0286 |  | R-In-CFLscw-Refl(8w)-dWP24 | DEER2015-ResInLtg | 2016-01-01 | 2017-06-30 | InEA_modVal |  |  |  |  | Standard | StartDate updated; Updated for DEER2017 via Qualifier | 1 | 1 | 0 | Deemed Ex Ante Team |  | StartDate updated; Updated for DEER2017 via Qualifier |  | Updated to indicate claim/filing status
5807 | R-In-CFLscw-Refl(9)-dWP17 | Residential Indoor General Lighting: CFL Lamp with integated Ballast replaces pre-existing standard lighting Wattage. Measure includes Code case. Impacts: CFL-based HOU (varies by BldgType) | DEER2017 | D15 v2 | 2020-11-24 16:30 | Res-Iltg-dWatt-CFL | DEER | Scaled | BaseRatio | 0 | 0 | None |  | 0 |  | 1 | Res | Any | Lighting | InGen-CFL | Ltg_Lamp | CFLint_lamp | CFLscw-Refl(9w) | ILtg-CFL-Res | Res Interior Reflector CFL Lamps, Total Watts = 2.86 x Msr Watts; 2015 Uncertain Measure Update, valid starting 1/1/2016 | Res Interior Reflector CFL Lamps, Total Watts = 2.86 x Msr Watts; 2015 Uncertain Measure Update, valid starting 1/1/2016 | CFL Lamp: Reflector, 9 Watts | CFLratio0286 | CFLratio0286 | CFLscw-Refl(9w) | Available |  | 0 | 0 | Disposition: MeasuresList-October312014.xlsx | RobNc | Std_CFLscw-Refl(9w)_60pInc-r0286 |  | R-In-CFLscw-Refl(9w)-dWP27 | DEER2015-ResInLtg | 2016-01-01 | 2017-06-30 | InEA_modVal |  |  |  |  | Standard | StartDate updated; Updated for DEER2017 via Qualifier | 1 | 1 | 0 | Deemed Ex Ante Team |  | StartDate updated; Updated for DEER2017 via Qualifier |  | Updated to indicate claim/filing status
5808 | R-In-CFLscw-Refl-1(15)-dWP28 | Residential Indoor General Lighting: CFL Lamp with integated Ballast replaces pre-existing standard lighting Wattage. Measure includes Code case. Impacts: CFL-based HOU (varies by BldgType) | DEER2017 | D15 v2 | 2020-11-24 16:30 | Res-Iltg-dWatt-CFL | DEER | Scaled | BaseRatio | 0 | 0 | None |  | 0 |  | 1 | Res | Any | Lighting | InGen-CFL | Ltg_Lamp | CFLint_lamp | CFLscw-Refl-1(15w) | ILtg-CFL-Res | Res Interior Reflector CFL Lamps, Total Watts = 2.86 x Msr Watts; 2015 Uncertain Measure Update, valid starting 1/1/2016 | Res Interior Reflector CFL Lamps, Total Watts = 2.86 x Msr Watts; 2015 Uncertain Measure Update, valid starting 1/1/2016 | CFL Lamp: Reflector, 565 initial lumens, 15 Watts | CFLratio0286 | CFLratio0286 | CFLscw-Refl-1(15w) | Available |  | 0 | 0 | Disposition: MeasuresList-October312014.xlsx | RobNc | Std_CFLscw-Refl-1(15w)_60pInc-r0286 |  | R-In-CFLscw-Refl-1(15w)-dWP46 | DEER2015-ResInLtg | 2016-01-01 | 2017-06-30 | InEA_modVal |  | 0L10 |  |  | Standard | StartDate updated; Updated for DEER2017 via Qualifier | 1 | 1 | 0 | Deemed Ex Ante Team |  | StartDate updated; Updated for DEER2017 via Qualifier |  | Updated to indicate claim/filing status
5809 | R-In-CFLscw-Refl-1(23)-dWP43 | Residential Indoor General Lighting: CFL Lamp with integated Ballast replaces pre-existing standard lighting Wattage. Measure includes Code case. Impacts: CFL-based HOU (varies by BldgType) | DEER2017 | D15 v2 | 2020-11-24 16:30 | Res-Iltg-dWatt-CFL | DEER | Scaled | BaseRatio | 0 | 0 | None |  | 0 |  | 1 | Res | Any | Lighting | InGen-CFL | Ltg_Lamp | CFLint_lamp | CFLscw-Refl-1(23w) | ILtg-CFL-Res | Res Interior Reflector CFL Lamps, Total Watts = 2.86 x Msr Watts; 2015 Uncertain Measure Update, valid starting 1/1/2016 | Res Interior Reflector CFL Lamps, Total Watts = 2.86 x Msr Watts; 2015 Uncertain Measure Update, valid starting 1/1/2016 | CFL Lamp: Reflector, 880 initial lumens, 23 Watts | CFLratio0286 | CFLratio0286 | CFLscw-Refl-1(23w) | Available |  | 0 | 0 | Disposition: MeasuresList-October312014.xlsx | RobNc | Std_CFLscw-Refl-1(23w)_60pInc-r0286 |  | R-In-CFLscw-Refl-1(23w)-dWP71 | DEER2015-ResInLtg | 2016-01-01 | 2017-06-30 | InEA_modVal |  | 0L13 |  |  | Standard | StartDate updated; Updated for DEER2017 via Qualifier | 1 | 1 | 0 | Deemed Ex Ante Team |  | StartDate updated; Updated for DEER2017 via Qualifier |  | Updated to indicate claim/filing status
5810 | R-In-CFLscw-Refl-2(23)-dWP43 | Residential Indoor General Lighting: CFL Lamp with integated Ballast replaces pre-existing standard lighting Wattage. Measure includes Code case. Impacts: CFL-based HOU (varies by BldgType) | DEER2017 | D15 v2 | 2020-11-24 16:30 | Res-Iltg-dWatt-CFL | DEER | Scaled | BaseRatio | 0 | 0 | None |  | 0 |  | 1 | Res | Any | Lighting | InGen-CFL | Ltg_Lamp | CFLint_lamp | CFLscw-Refl-2(23w) | ILtg-CFL-Res | Res Interior Reflector CFL Lamps, Total Watts = 2.86 x Msr Watts; 2015 Uncertain Measure Update, valid starting 1/1/2016 | Res Interior Reflector CFL Lamps, Total Watts = 2.86 x Msr Watts; 2015 Uncertain Measure Update, valid starting 1/1/2016 | CFL Lamp: Reflector, 900 initial lumens, 23 Watts | CFLratio0286 | CFLratio0286 | CFLscw-Refl-2(23w) | Available | WP source: PGE3PLTG173r2; This measure replaces measure ID = R-In-CFLscw-Refl(40w)-dWP123 | 0 | 0 | Disposition: MeasuresList-October312014.xlsx | RobNc | Std_CFLscw-Refl-2(23w)_60pInc-r0286 |  | R-In-CFLscw-Refl-2(23w)-dWP71 | DEER2015-ResInLtg | 2016-01-01 | 2017-06-30 | InEA_modVal |  | 0L15 |  |  | Standard | StartDate updated; Updated for DEER2017 via Qualifier | 1 | 1 | 0 | Deemed Ex Ante Team |  | StartDate updated; Updated for DEER2017 via Qualifier |  | Updated to indicate claim/filing status
5811 | R-InCmn-CFLscw(11)-dWP16 | Residential Indoor Common-Area Lighting: CFL Lamp with integated Ballast replaces pre-existing standard lighting Wattage. Measure includes Code case. Impacts: HOU = 6142; CDF = 0.70 | DEER2017 | D15 v2 | 2020-11-24 16:30 | Res-Iltg-Cmn-dWatt-CFL | NonDEER | Scaled | BaseRatio | 0 | 0 | None |  | 0 |  | 1 | Res | Any | Lighting | InCommon | Ltg_Lamp | CFLint_lamp | CFLscw(11w) | ILtg-CFL-ResCmn | Res Interior Non-Reflector CFL Lamps, Total Watts = 2.48 x Msr Watts; 2015 Uncertain Measure Update, valid starting 1/1/2016 | Res Interior Non-Reflector CFL Lamps, Total Watts = 2.48 x Msr Watts; 2015 Uncertain Measure Update, valid starting 1/1/2016 | CFL Lamp: Non-Reflector, 420 initial lumens, 11 Watts | CFLratio0248 | CFLratio0248 | CFLscw(11w) | Available |  | 0 | 0 | Disposition: MeasuresList-October312014.xlsx | RobNc | Std_CFLscw(11w)_60pInc-r0248 |  | R-InCmn-CFLscw(11w)-dWP27 | DEER2015-ResInLtg | 2016-01-01 | 2017-06-30 | InEA_modVal |  |  |  |  | Standard | StartDate updated; Updated for DEER2017 via Qualifier | 1 | 1 | 0 | Deemed Ex Ante Team |  | StartDate updated; Updated for DEER2017 via Qualifier |  | Updated to indicate claim/filing status
5812 | R-InCmn-CFLscw(13)-dWP19 | Residential Indoor Common-Area Lighting: CFL Lamp with integated Ballast replaces pre-existing standard lighting Wattage. Measure includes Code case. Impacts: HOU = 6142; CDF = 0.70 | DEER2017 | D15 v2 | 2020-11-24 16:30 | Res-Iltg-Cmn-dWatt-CFL | NonDEER | Scaled | BaseRatio | 0 | 0 | None |  | 0 |  | 1 | Res | Any | Lighting | InCommon | Ltg_Lamp | CFLint_lamp | CFLscw(13w) | ILtg-CFL-ResCmn | Res Interior Non-Reflector CFL Lamps, Total Watts = 2.48 x Msr Watts; 2015 Uncertain Measure Update, valid starting 1/1/2016 | Res Interior Non-Reflector CFL Lamps, Total Watts = 2.48 x Msr Watts; 2015 Uncertain Measure Update, valid starting 1/1/2016 | CFL Lamp: Non-Reflector, 660 initial lumens, 13 Watts | CFLratio0248 | CFLratio0248 | CFLscw(13w) | Available |  | 0 | 0 | Disposition: MeasuresList-October312014.xlsx | RobNc | Std_CFLscw(13w)_60pInc-r0248 |  | R-InCmn-CFLscw(13w)-dWP32 | DEER2015-ResInLtg | 2016-01-01 | 2017-06-30 | InEA_modVal |  | 0N05 |  |  | Standard | StartDate updated; Updated for DEER2017 via Qualifier | 1 | 1 | 0 | Deemed Ex Ante Team |  | StartDate updated; Updated for DEER2017 via Qualifier |  | Updated to indicate claim/filing status
5813 | R-InCmn-CFLscw(14)-dWP21 | Residential Indoor Common-Area Lighting: CFL Lamp with integated Ballast replaces pre-existing standard lighting Wattage. Measure includes Code case. Impacts: HOU = 6142; CDF = 0.70 | DEER2017 | D15 v2 | 2020-11-24 16:30 | Res-Iltg-Cmn-dWatt-CFL | NonDEER | Scaled | BaseRatio | 0 | 0 | None |  | 0 |  | 1 | Res | Any | Lighting | InCommon | Ltg_Lamp | CFLint_lamp | CFLscw(14w) | ILtg-CFL-ResCmn | Res Interior Non-Reflector CFL Lamps, Total Watts = 2.48 x Msr Watts; 2015 Uncertain Measure Update, valid starting 1/1/2016 | Res Interior Non-Reflector CFL Lamps, Total Watts = 2.48 x Msr Watts; 2015 Uncertain Measure Update, valid starting 1/1/2016 | CFL Lamp: Non-Reflector, 713 initial lumens, 14 Watts | CFLratio0248 | CFLratio0248 | CFLscw(14w) | Available |  | 0 | 0 | Disposition: MeasuresList-October312014.xlsx | RobNc | Std_CFLscw(14w)_60pInc-r0248 |  | R-InCmn-CFLscw(14w)-dWP34 | DEER2015-ResInLtg | 2016-01-01 | 2017-06-30 | InEA_modVal |  | 0L03 |  |  | Standard | StartDate updated; Updated for DEER2017 via Qualifier | 1 | 1 | 0 | Deemed Ex Ante Team |  | StartDate updated; Updated for DEER2017 via Qualifier |  | Updated to indicate claim/filing status
5814 | R-InCmn-CFLscw(15)-dWP22 | Residential Indoor Common-Area Lighting: CFL Lamp with integated Ballast replaces pre-existing standard lighting Wattage. Measure includes Code case. Impacts: HOU = 6142; CDF = 0.70 | DEER2017 | D15 v2 | 2020-11-24 16:30 | Res-Iltg-Cmn-dWatt-CFL | NonDEER | Scaled | BaseRatio | 0 | 0 | None |  | 0 |  | 1 | Res | Any | Lighting | InCommon | Ltg_Lamp | CFLint_lamp | CFLscw(15w) | ILtg-CFL-ResCmn | Res Interior Non-Reflector CFL Lamps, Total Watts = 2.48 x Msr Watts; 2015 Uncertain Measure Update, valid starting 1/1/2016 | Res Interior Non-Reflector CFL Lamps, Total Watts = 2.48 x Msr Watts; 2015 Uncertain Measure Update, valid starting 1/1/2016 | CFL Lamp: Non-Reflector, 765 initial lumens, 15 Watts | CFLratio0248 | CFLratio0248 | CFLscw(15w) | Available |  | 0 | 0 | Disposition: MeasuresList-October312014.xlsx | RobNc | Std_CFLscw(15w)_60pInc-r0248 |  | R-InCmn-CFLscw(15w)-dWP37 | DEER2015-ResInLtg | 2016-01-01 | 2017-06-30 | InEA_modVal |  |  |  |  | Standard | StartDate updated; Updated for DEER2017 via Qualifier | 1 | 1 | 0 | Deemed Ex Ante Team |  | StartDate updated; Updated for DEER2017 via Qualifier |  | Updated to indicate claim/filing status
5815 | R-InCmn-CFLscw(18)-dWP27 | Residential Indoor Common-Area Lighting: CFL Lamp with integated Ballast replaces pre-existing standard lighting Wattage. Measure includes Code case. Impacts: HOU = 6142; CDF = 0.70 | DEER2017 | D15 v2 | 2020-11-24 16:30 | Res-Iltg-Cmn-dWatt-CFL | NonDEER | Scaled | BaseRatio | 0 | 0 | None |  | 0 |  | 1 | Res | Any | Lighting | InCommon | Ltg_Lamp | CFLint_lamp | CFLscw(18w) | ILtg-CFL-ResCmn | Res Interior Non-Reflector CFL Lamps, Total Watts = 2.48 x Msr Watts; 2015 Uncertain Measure Update, valid starting 1/1/2016 | Res Interior Non-Reflector CFL Lamps, Total Watts = 2.48 x Msr Watts; 2015 Uncertain Measure Update, valid starting 1/1/2016 | CFL Lamp: Non-Reflector, 885 initial lumens, 18 Watts | CFLratio0248 | CFLratio0248 | CFLscw(18w) | Available |  | 0 | 0 | Disposition: MeasuresList-October312014.xlsx | RobNc | Std_CFLscw(18w)_60pInc-r0248 |  | R-InCmn-CFLscw(18w)-dWP44 | DEER2015-ResInLtg | 2016-01-01 | 2017-06-30 | InEA_modVal |  | 0N06 |  |  | Standard | StartDate updated; Updated for DEER2017 via Qualifier | 1 | 1 | 0 | Deemed Ex Ante Team |  | StartDate updated; Updated for DEER2017 via Qualifier |  | Updated to indicate claim/filing status
5816 | R-InCmn-CFLscw(19)-dWP28 | Residential Indoor Common-Area Lighting: CFL Lamp with integated Ballast replaces pre-existing standard lighting Wattage. Measure includes Code case. Impacts: HOU = 6142; CDF = 0.70 | DEER2017 | D15 v2 | 2020-11-24 16:30 | Res-Iltg-Cmn-dWatt-CFL | NonDEER | Scaled | BaseRatio | 0 | 0 | None |  | 0 |  | 1 | Res | Any | Lighting | InCommon | Ltg_Lamp | CFLint_lamp | CFLscw(19w) | ILtg-CFL-ResCmn | Res Interior Non-Reflector CFL Lamps, Total Watts = 2.48 x Msr Watts; 2015 Uncertain Measure Update, valid starting 1/1/2016 | Res Interior Non-Reflector CFL Lamps, Total Watts = 2.48 x Msr Watts; 2015 Uncertain Measure Update, valid starting 1/1/2016 | CFL Lamp: Non-Reflector, 925 initial lumens, 19 Watts | CFLratio0248 | CFLratio0248 | CFLscw(19w) | Available |  | 0 | 0 | Disposition: MeasuresList-October312014.xlsx | RobNc | Std_CFLscw(19w)_60pInc-r0248 |  | R-InCmn-CFLscw(19w)-dWP46 | DEER2015-ResInLtg | 2016-01-01 | 2017-06-30 | InEA_modVal |  |  |  |  | Standard | StartDate updated; Updated for DEER2017 via Qualifier | 1 | 1 | 0 | Deemed Ex Ante Team |  | StartDate updated; Updated for DEER2017 via Qualifier |  | Updated to indicate claim/filing status
5817 | R-InCmn-CFLscw(20)-dWP30 | Residential Indoor Common-Area Lighting: CFL Lamp with integated Ballast replaces pre-existing standard lighting Wattage. Measure includes Code case. Impacts: HOU = 6142; CDF = 0.70 | DEER2017 | D15 v2 | 2020-11-24 16:30 | Res-Iltg-Cmn-dWatt-CFL | NonDEER | Scaled | BaseRatio | 0 | 0 | None |  | 0 |  | 1 | Res | Any | Lighting | InCommon | Ltg_Lamp | CFLint_lamp | CFLscw(20w) | ILtg-CFL-ResCmn | Res Interior Non-Reflector CFL Lamps, Total Watts = 2.48 x Msr Watts; 2015 Uncertain Measure Update, valid starting 1/1/2016 | Res Interior Non-Reflector CFL Lamps, Total Watts = 2.48 x Msr Watts; 2015 Uncertain Measure Update, valid starting 1/1/2016 | CFL Lamp: Non-Reflector, 965 initial lumens, 20 Watts | CFLratio0248 | CFLratio0248 | CFLscw(20w) | Available |  | 0 | 0 | Disposition: MeasuresList-October312014.xlsx | RobNc | Std_CFLscw(20w)_60pInc-r0248 |  | R-InCmn-CFLscw(20w)-dWP49 | DEER2015-ResInLtg | 2016-01-01 | 2017-06-30 | InEA_modVal |  | 0L04 |  |  | Standard | StartDate updated; Updated for DEER2017 via Qualifier | 1 | 1 | 0 | Deemed Ex Ante Team |  | StartDate updated; Updated for DEER2017 via Qualifier |  | Updated to indicate claim/filing status
5818 | R-InCmn-CFLscw(23)-dWP34 | Residential Indoor Common-Area Lighting: CFL Lamp with integated Ballast replaces pre-existing standard lighting Wattage. Measure includes Code case. Impacts: HOU = 6142; CDF = 0.70 | DEER2017 | D15 v2 | 2020-11-24 16:30 | Res-Iltg-Cmn-dWatt-CFL | NonDEER | Scaled | BaseRatio | 0 | 0 | None |  | 0 |  | 1 | Res | Any | Lighting | InCommon | Ltg_Lamp | CFLint_lamp | CFLscw(23w) | ILtg-CFL-ResCmn | Res Interior Non-Reflector CFL Lamps, Total Watts = 2.48 x Msr Watts; 2015 Uncertain Measure Update, valid starting 1/1/2016 | Res Interior Non-Reflector CFL Lamps, Total Watts = 2.48 x Msr Watts; 2015 Uncertain Measure Update, valid starting 1/1/2016 | CFL Lamp: Non-Reflector, 1280 initial lumens, 23 Watts | CFLratio0248 | CFLratio0248 | CFLscw(23w) | Available |  | 0 | 0 | Disposition: MeasuresList-October312014.xlsx | RobNc | Std_CFLscw(23w)_60pInc-r0248 |  | R-InCmn-CFLscw(23w)-dWP56 | DEER2015-ResInLtg | 2016-01-01 | 2017-06-30 | InEA_modVal |  | 0L05 |  |  | Standard | StartDate updated; Updated for DEER2017 via Qualifier | 1 | 1 | 0 | Deemed Ex Ante Team |  | StartDate updated; Updated for DEER2017 via Qualifier |  | Updated to indicate claim/filing status
5819 | R-InCmn-CFLscw(25)-dWP37 | Residential Indoor Common-Area Lighting: CFL Lamp with integated Ballast replaces pre-existing standard lighting Wattage. Measure includes Code case. Impacts: HOU = 6142; CDF = 0.70 | DEER2017 | D15 v2 | 2020-11-24 16:30 | Res-Iltg-Cmn-dWatt-CFL | NonDEER | Scaled | BaseRatio | 0 | 0 | None |  | 0 |  | 1 | Res | Any | Lighting | InCommon | Ltg_Lamp | CFLint_lamp | CFLscw(25w) | ILtg-CFL-ResCmn | Res Interior Non-Reflector CFL Lamps, Total Watts = 2.48 x Msr Watts; 2015 Uncertain Measure Update, valid starting 1/1/2016 | Res Interior Non-Reflector CFL Lamps, Total Watts = 2.48 x Msr Watts; 2015 Uncertain Measure Update, valid starting 1/1/2016 | CFL Lamp: Non-Reflector, 1310 initial lumens, 25 Watts | CFLratio0248 | CFLratio0248 | CFLscw(25w) | Available |  | 0 | 0 | Disposition: MeasuresList-October312014.xlsx | RobNc | Std_CFLscw(25w)_60pInc-r0248 |  | R-InCmn-CFLscw(25w)-dWP61 | DEER2015-ResInLtg | 2016-01-01 | 2017-06-30 | InEA_modVal |  |  |  |  | Standard | StartDate updated; Updated for DEER2017 via Qualifier | 1 | 1 | 0 | Deemed Ex Ante Team |  | StartDate updated; Updated for DEER2017 via Qualifier |  | Updated to indicate claim/filing status
5820 | R-InCmn-CFLscw(26)-dWP38 | Residential Indoor Common-Area Lighting: CFL Lamp with integated Ballast replaces pre-existing standard lighting Wattage. Measure includes Code case. Impacts: HOU = 6142; CDF = 0.70 | DEER2017 | D15 v2 | 2020-11-24 16:30 | Res-Iltg-Cmn-dWatt-CFL | NonDEER | Scaled | BaseRatio | 0 | 0 | None |  | 0 |  | 1 | Res | Any | Lighting | InCommon | Ltg_Lamp | CFLint_lamp | CFLscw(26w) | ILtg-CFL-ResCmn | Res Interior Non-Reflector CFL Lamps, Total Watts = 2.48 x Msr Watts; 2015 Uncertain Measure Update, valid starting 1/1/2016 | Res Interior Non-Reflector CFL Lamps, Total Watts = 2.48 x Msr Watts; 2015 Uncertain Measure Update, valid starting 1/1/2016 | CFL Lamp: Non-Reflector, 1368 initial lumens, 26 Watts | CFLratio0248 | CFLratio0248 | CFLscw(26w) | Available |  | 0 | 0 | Disposition: MeasuresList-October312014.xlsx | RobNc | Std_CFLscw(26w)_60pInc-r0248 |  | R-InCmn-CFLscw(26w)-dWP64 | DEER2015-ResInLtg | 2016-01-01 | 2017-06-30 | InEA_modVal |  |  |  |  | Standard | StartDate updated; Updated for DEER2017 via Qualifier | 1 | 1 | 0 | Deemed Ex Ante Team |  | StartDate updated; Updated for DEER2017 via Qualifier |  | Updated to indicate claim/filing status
5821 | R-InCmn-CFLscw(27)-dWP40 | Residential Indoor Common-Area Lighting: CFL Lamp with integated Ballast replaces pre-existing standard lighting Wattage. Measure includes Code case. Impacts: HOU = 6142; CDF = 0.70 | DEER2017 | D15 v2 | 2020-11-24 16:30 | Res-Iltg-Cmn-dWatt-CFL | NonDEER | Scaled | BaseRatio | 0 | 0 | None |  | 0 |  | 1 | Res | Any | Lighting | InCommon | Ltg_Lamp | CFLint_lamp | CFLscw(27w) | ILtg-CFL-ResCmn | Res Interior Non-Reflector CFL Lamps, Total Watts = 2.48 x Msr Watts; 2015 Uncertain Measure Update, valid starting 1/1/2016 | Res Interior Non-Reflector CFL Lamps, Total Watts = 2.48 x Msr Watts; 2015 Uncertain Measure Update, valid starting 1/1/2016 | CFL Lamp: Non-Reflector, 1427 initial lumens, 27 Watts | CFLratio0248 | CFLratio0248 | CFLscw(27w) | Available |  | 0 | 0 | Disposition: MeasuresList-October312014.xlsx | RobNc | Std_CFLscw(27w)_60pInc-r0248 |  | R-InCmn-CFLscw(27w)-dWP66 | DEER2015-ResInLtg | 2016-01-01 | 2017-06-30 | InEA_modVal |  |  |  |  | Standard | StartDate updated; Updated for DEER2017 via Qualifier | 1 | 1 | 0 | Deemed Ex Ante Team |  | StartDate updated; Updated for DEER2017 via Qualifier |  | Updated to indicate claim/filing status
5822 | R-InCmn-CFLscw(28)-dWP41 | Residential Indoor Common-Area Lighting: CFL Lamp with integated Ballast replaces pre-existing standard lighting Wattage. Measure includes Code case. Impacts: HOU = 6142; CDF = 0.70 | DEER2017 | D15 v2 | 2020-11-24 16:30 | Res-Iltg-Cmn-dWatt-CFL | NonDEER | Scaled | BaseRatio | 0 | 0 | None |  | 0 |  | 1 | Res | Any | Lighting | InCommon | Ltg_Lamp | CFLint_lamp | CFLscw(28w) | ILtg-CFL-ResCmn | Res Interior Non-Reflector CFL Lamps, Total Watts = 2.48 x Msr Watts; 2015 Uncertain Measure Update, valid starting 1/1/2016 | Res Interior Non-Reflector CFL Lamps, Total Watts = 2.48 x Msr Watts; 2015 Uncertain Measure Update, valid starting 1/1/2016 | CFL Lamp: Non-Reflector, 1485 initial lumens, 28 Watts | CFLratio0248 | CFLratio0248 | CFLscw(28w) | Available |  | 0 | 0 | Disposition: MeasuresList-October312014.xlsx | RobNc | Std_CFLscw(28w)_60pInc-r0248 |  | R-InCmn-CFLscw(28w)-dWP69 | DEER2015-ResInLtg | 2016-01-01 | 2017-06-30 | InEA_modVal |  |  |  |  | Standard | StartDate updated; Updated for DEER2017 via Qualifier | 1 | 1 | 0 | Deemed Ex Ante Team |  | StartDate updated; Updated for DEER2017 via Qualifier |  | Updated to indicate claim/filing status
5823 | R-InCmn-CFLscw(9)-dWP13 | Residential Indoor Common-Area Lighting: CFL Lamp with integated Ballast replaces pre-existing standard lighting Wattage. Measure includes Code case. Impacts: HOU = 6142; CDF = 0.70 | DEER2017 | D15 v2 | 2020-11-24 16:30 | Res-Iltg-Cmn-dWatt-CFL | NonDEER | Scaled | BaseRatio | 0 | 0 | None |  | 0 |  | 1 | Res | Any | Lighting | InCommon | Ltg_Lamp | CFLint_lamp | CFLscw(9w) | ILtg-CFL-ResCmn | Res Interior Non-Reflector CFL Lamps, Total Watts = 2.48 x Msr Watts; 2015 Uncertain Measure Update, valid starting 1/1/2016 | Res Interior Non-Reflector CFL Lamps, Total Watts = 2.48 x Msr Watts; 2015 Uncertain Measure Update, valid starting 1/1/2016 | CFL Lamp: Non-Reflector, 344 initial lumens, 9 Watts | CFLratio0248 | CFLratio0248 | CFLscw(9w) | Available |  | 0 | 0 | Disposition: MeasuresList-October312014.xlsx | RobNc | Std_CFLscw(9w)_60pInc-r0248 |  | R-InCmn-CFLscw(9w)-dWP22 | DEER2015-ResInLtg | 2016-01-01 | 2017-06-30 | InEA_modVal |  | 0N04 |  |  | Standard | StartDate updated; Updated for DEER2017 via Qualifier | 1 | 1 | 0 | Deemed Ex Ante Team |  | StartDate updated; Updated for DEER2017 via Qualifier |  | Updated to indicate claim/filing status
5824 | R-InCmn-CFLscw-Refl(13)-dWP24 | Residential Indoor Common-Area Lighting: CFL Lamp with integated Ballast replaces pre-existing standard lighting Wattage. Measure includes Code case. Impacts: HOU = 6142; CDF = 0.70 | DEER2017 | D15 v2 | 2020-11-24 16:30 | Res-Iltg-Cmn-dWatt-CFL | NonDEER | Scaled | BaseRatio | 0 | 0 | None |  | 0 |  | 1 | Res | Any | Lighting | InCommon | Ltg_Lamp | CFLint_lamp | CFLscw-Refl(13w) | ILtg-CFL-ResCmn | Res Interior Reflector CFL Lamps, Total Watts = 2.86 x Msr Watts; 2015 Uncertain Measure Update, valid starting 1/1/2016 | Res Interior Reflector CFL Lamps, Total Watts = 2.86 x Msr Watts; 2015 Uncertain Measure Update, valid starting 1/1/2016 | CFL Lamp: Reflector, 13 Watts | CFLratio0286 | CFLratio0286 | CFLscw-Refl(13w) | Available |  | 0 | 0 | Disposition: MeasuresList-October312014.xlsx | RobNc | Std_CFLscw-Refl(13w)_60pInc-r0286 |  | R-InCmn-CFLscw-Refl(13w)-dWP40 | DEER2015-ResInLtg | 2016-01-01 | 2017-06-30 | InEA_modVal |  |  |  |  | Standard | StartDate updated; Updated for DEER2017 via Qualifier | 1 | 1 | 0 | Deemed Ex Ante Team |  | StartDate updated; Updated for DEER2017 via Qualifier |  | Updated to indicate claim/filing status
5825 | R-InCmn-CFLscw-Refl(14)-dWP26 | Residential Indoor Common-Area Lighting: CFL Lamp with integated Ballast replaces pre-existing standard lighting Wattage. Measure includes Code case. Impacts: HOU = 6142; CDF = 0.70 | DEER2017 | D15 v2 | 2020-11-24 16:30 | Res-Iltg-Cmn-dWatt-CFL | NonDEER | Scaled | BaseRatio | 0 | 0 | None |  | 0 |  | 1 | Res | Any | Lighting | InCommon | Ltg_Lamp | CFLint_lamp | CFLscw-Refl(14w) | ILtg-CFL-ResCmn | Res Interior Reflector CFL Lamps, Total Watts = 2.86 x Msr Watts; 2015 Uncertain Measure Update, valid starting 1/1/2016 | Res Interior Reflector CFL Lamps, Total Watts = 2.86 x Msr Watts; 2015 Uncertain Measure Update, valid starting 1/1/2016 | CFL Lamp: Reflector, 14 Watts | CFLratio0286 | CFLratio0286 | CFLscw-Refl(14w) | Available |  | 0 | 0 | Disposition: MeasuresList-October312014.xlsx | RobNc | Std_CFLscw-Refl(14w)_60pInc-r0286 |  | R-InCmn-CFLscw-Refl(14w)-dWP43 | DEER2015-ResInLtg | 2016-01-01 | 2017-06-30 | InEA_modVal |  | 0L16 |  |  | Standard | StartDate updated; Updated for DEER2017 via Qualifier | 1 | 1 | 0 | Deemed Ex Ante Team |  | StartDate updated; Updated for DEER2017 via Qualifier |  | Updated to indicate claim/filing status
5826 | R-InCmn-CFLscw-Refl(16)-dWP30 | Residential Indoor Common-Area Lighting: CFL Lamp with integated Ballast replaces pre-existing standard lighting Wattage. Measure includes Code case. Impacts: HOU = 6142; CDF = 0.70 | DEER2017 | D15 v2 | 2020-11-24 16:30 | Res-Iltg-Cmn-dWatt-CFL | NonDEER | Scaled | BaseRatio | 0 | 0 | None |  | 0 |  | 1 | Res | Any | Lighting | InCommon | Ltg_Lamp | CFLint_lamp | CFLscw-Refl(16w) | ILtg-CFL-ResCmn | Res Interior Reflector CFL Lamps, Total Watts = 2.86 x Msr Watts; 2015 Uncertain Measure Update, valid starting 1/1/2016 | Res Interior Reflector CFL Lamps, Total Watts = 2.86 x Msr Watts; 2015 Uncertain Measure Update, valid starting 1/1/2016 | CFL Lamp: Reflector, 604 initial lumens, 16 Watts | CFLratio0286 | CFLratio0286 | CFLscw-Refl(16w) | Available |  | 0 | 0 | Disposition: MeasuresList-October312014.xlsx | RobNc | Std_CFLscw-Refl(16w)_60pInc-r0286 |  | R-InCmn-CFLscw-Refl(16w)-dWP49 | DEER2015-ResInLtg | 2016-01-01 | 2017-06-30 | InEA_modVal |  |  |  |  | Standard | StartDate updated; Updated for DEER2017 via Qualifier | 1 | 1 | 0 | Deemed Ex Ante Team |  | StartDate updated; Updated for DEER2017 via Qualifier |  | Updated to indicate claim/filing status
5827 | R-InCmn-CFLscw-Refl(18)-dWP33 | Residential Indoor Common-Area Lighting: CFL Lamp with integated Ballast replaces pre-existing standard lighting Wattage. Measure includes Code case. Impacts: HOU = 6142; CDF = 0.70 | DEER2017 | D15 v2 | 2020-11-24 16:30 | Res-Iltg-Cmn-dWatt-CFL | NonDEER | Scaled | BaseRatio | 0 | 0 | None |  | 0 |  | 1 | Res | Any | Lighting | InCommon | Ltg_Lamp | CFLint_lamp | CFLscw-Refl(18w) | ILtg-CFL-ResCmn | Res Interior Reflector CFL Lamps, Total Watts = 2.86 x Msr Watts; 2015 Uncertain Measure Update, valid starting 1/1/2016 | Res Interior Reflector CFL Lamps, Total Watts = 2.86 x Msr Watts; 2015 Uncertain Measure Update, valid starting 1/1/2016 | CFL Lamp: Reflector, 683 initial lumens, 18 Watts | CFLratio0286 | CFLratio0286 | CFLscw-Refl(18w) | Available |  | 0 | 0 | Disposition: MeasuresList-October312014.xlsx | RobNc | Std_CFLscw-Refl(18w)_60pInc-r0286 |  | R-InCmn-CFLscw-Refl(18w)-dWP55 | DEER2015-ResInLtg | 2016-01-01 | 2017-06-30 | InEA_modVal |  | 0L18 |  |  | Standard | StartDate updated; Updated for DEER2017 via Qualifier | 1 | 1 | 0 | Deemed Ex Ante Team |  | StartDate updated; Updated for DEER2017 via Qualifier |  | Updated to indicate claim/filing status
5828 | R-InCmn-CFLscw-Refl(20)-dWP37 | Residential Indoor Common-Area Lighting: CFL Lamp with integated Ballast replaces pre-existing standard lighting Wattage. Measure includes Code case. Impacts: HOU = 6142; CDF = 0.70 | DEER2017 | D15 v2 | 2020-11-24 16:30 | Res-Iltg-Cmn-dWatt-CFL | NonDEER | Scaled | BaseRatio | 0 | 0 | None |  | 0 |  | 1 | Res | Any | Lighting | InCommon | Ltg_Lamp | CFLint_lamp | CFLscw-Refl(20w) | ILtg-CFL-ResCmn | Res Interior Reflector CFL Lamps, Total Watts = 2.86 x Msr Watts; 2015 Uncertain Measure Update, valid starting 1/1/2016 | Res Interior Reflector CFL Lamps, Total Watts = 2.86 x Msr Watts; 2015 Uncertain Measure Update, valid starting 1/1/2016 | CFL Lamp: Reflector, 762 initial lumens, 20 Watts | CFLratio0286 | CFLratio0286 | CFLscw-Refl(20w) | Available |  | 0 | 0 | Disposition: MeasuresList-October312014.xlsx | RobNc | Std_CFLscw-Refl(20w)_60pInc-r0286 |  | R-InCmn-CFLscw-Refl(20w)-dWP61 | DEER2015-ResInLtg | 2016-01-01 | 2017-06-30 | InEA_modVal |  | 0L19 |  |  | Standard | StartDate updated; Updated for DEER2017 via Qualifier | 1 | 1 | 0 | Deemed Ex Ante Team |  | StartDate updated; Updated for DEER2017 via Qualifier |  | Updated to indicate claim/filing status
5829 | R-InCmn-CFLscw-Refl(26)-dWP48 | Residential Indoor Common-Area Lighting: CFL Lamp with integated Ballast replaces pre-existing standard lighting Wattage. Measure includes Code case. Impacts: HOU = 6142; CDF = 0.70 | DEER2017 | D15 v2 | 2020-11-24 16:30 | Res-Iltg-Cmn-dWatt-CFL | NonDEER | Scaled | BaseRatio | 0 | 0 | None |  | 0 |  | 1 | Res | Any | Lighting | InCommon | Ltg_Lamp | CFLint_lamp | CFLscw-Refl(26w) | ILtg-CFL-ResCmn | Res Interior Reflector CFL Lamps, Total Watts = 2.86 x Msr Watts; 2015 Uncertain Measure Update, valid starting 1/1/2016 | Res Interior Reflector CFL Lamps, Total Watts = 2.86 x Msr Watts; 2015 Uncertain Measure Update, valid starting 1/1/2016 | CFL Lamp: Reflector, 26 Watts | CFLratio0286 | CFLratio0286 | CFLscw-Refl(26w) | Available |  | 0 | 0 | Disposition: MeasuresList-October312014.xlsx | RobNc | Std_CFLscw-Refl(26w)_60pInc-r0286 |  | R-InCmn-CFLscw-Refl(26w)-dWP80 | DEER2015-ResInLtg | 2016-01-01 | 2017-06-30 | InEA_modVal |  |  |  |  | Standard | StartDate updated; Updated for DEER2017 via Qualifier | 1 | 1 | 0 | Deemed Ex Ante Team |  | StartDate updated; Updated for DEER2017 via Qualifier |  | Updated to indicate claim/filing status
5830 | R-InCmn-CFLscw-Refl-1(15)-dWP28 | Residential Indoor Common-Area Lighting: CFL Lamp with integated Ballast replaces pre-existing standard lighting Wattage. Measure includes Code case. Impacts: HOU = 6142; CDF = 0.70 | DEER2017 | D15 v2 | 2020-11-24 16:30 | Res-Iltg-Cmn-dWatt-CFL | NonDEER | Scaled | BaseRatio | 0 | 0 | None |  | 0 |  | 1 | Res | Any | Lighting | InCommon | Ltg_Lamp | CFLint_lamp | CFLscw-Refl-1(15w) | ILtg-CFL-ResCmn | Res Interior Reflector CFL Lamps, Total Watts = 2.86 x Msr Watts; 2015 Uncertain Measure Update, valid starting 1/1/2016 | Res Interior Reflector CFL Lamps, Total Watts = 2.86 x Msr Watts; 2015 Uncertain Measure Update, valid starting 1/1/2016 | CFL Lamp: Reflector, 565 initial lumens, 15 Watts | CFLratio0286 | CFLratio0286 | CFLscw-Refl-1(15w) | Available |  | 0 | 0 | Disposition: MeasuresList-October312014.xlsx | RobNc | Std_CFLscw-Refl-1(15w)_60pInc-r0286 |  | R-InCmn-CFLscw-Refl-1(15w)-dWP46 | DEER2015-ResInLtg | 2016-01-01 | 2017-06-30 | InEA_modVal |  | 0L17 |  |  | Standard | StartDate updated; Updated for DEER2017 via Qualifier | 1 | 1 | 0 | Deemed Ex Ante Team |  | StartDate updated; Updated for DEER2017 via Qualifier |  | Updated to indicate claim/filing status
5831 | R-InCmn-CFLscw-Refl-1(23)-dWP43 | Residential Indoor Common-Area Lighting: CFL Lamp with integated Ballast replaces pre-existing standard lighting Wattage. Measure includes Code case. Impacts: HOU = 6142; CDF = 0.70 | DEER2017 | D15 v2 | 2020-11-24 16:30 | Res-Iltg-Cmn-dWatt-CFL | NonDEER | Scaled | BaseRatio | 0 | 0 | None |  | 0 |  | 1 | Res | Any | Lighting | InCommon | Ltg_Lamp | CFLint_lamp | CFLscw-Refl-1(23w) | ILtg-CFL-ResCmn | Res Interior Reflector CFL Lamps, Total Watts = 2.86 x Msr Watts; 2015 Uncertain Measure Update, valid starting 1/1/2016 | Res Interior Reflector CFL Lamps, Total Watts = 2.86 x Msr Watts; 2015 Uncertain Measure Update, valid starting 1/1/2016 | CFL Lamp: Reflector, 880 initial lumens, 23 Watts | CFLratio0286 | CFLratio0286 | CFLscw-Refl-1(23w) | Available |  | 0 | 0 | Disposition: MeasuresList-October312014.xlsx | RobNc | Std_CFLscw-Refl-1(23w)_60pInc-r0286 |  | R-InCmn-CFLscw-Refl-1(23w)-dWP71 | DEER2015-ResInLtg | 2016-01-01 | 2017-06-30 | InEA_modVal |  | 0L20 |  |  | Standard | StartDate updated; Updated for DEER2017 via Qualifier | 1 | 1 | 0 | Deemed Ex Ante Team |  | StartDate updated; Updated for DEER2017 via Qualifier |  | Updated to indicate claim/filing status
5832 | R-InCmn-CFLscw-Refl-2(15)-dWP28 | Residential Indoor Common-Area Lighting: CFL Lamp with integated Ballast replaces pre-existing standard lighting Wattage. Measure includes Code case. Impacts: HOU = 6142; CDF = 0.70 | DEER2017 | D15 v2 | 2020-11-24 16:30 | Res-Iltg-Cmn-dWatt-CFL | NonDEER | Scaled | BaseRatio | 0 | 0 | None |  | 0 |  | 1 | Res | Any | Lighting | InCommon | Ltg_Lamp | CFLint_lamp | CFLscw-Refl-2(15w) | ILtg-CFL-ResCmn | Res Interior Reflector CFL Lamps, Total Watts = 2.86 x Msr Watts; 2015 Uncertain Measure Update, valid starting 1/1/2016 | Res Interior Reflector CFL Lamps, Total Watts = 2.86 x Msr Watts; 2015 Uncertain Measure Update, valid starting 1/1/2016 | CFL Lamp: Reflector, 800 initial lumens, 15 Watts | CFLratio0286 | CFLratio0286 | CFLscw-Refl-2(15w) | Available | Old Measure ID = R-InCmn-CFLscw-Refl(30w)-dWP92 | 0 | 0 | Disposition: MeasuresList-October312014.xlsx | RobNc | Std_CFLscw-Refl-2(15w)_60pInc-r0286 |  | R-InCmn-CFLscw-Refl-2(15w)-dWP46 | DEER2015-ResInLtg | 2016-01-01 | 2017-06-30 | InEA_modVal |  | 0L21 |  |  | Standard | StartDate updated; Updated for DEER2017 via Qualifier | 1 | 1 | 0 | Deemed Ex Ante Team |  | StartDate updated; Updated for DEER2017 via Qualifier |  | Updated to indicate claim/filing status
5833 | R-InCmn-CFLscw-Refl-2(23)-dWP43 | Residential Indoor Common-Area Lighting: CFL Lamp with integated Ballast replaces pre-existing standard lighting Wattage. Measure includes Code case. Impacts: HOU = 6142; CDF = 0.70 | DEER2017 | D15 v2 | 2020-11-24 16:30 | Res-Iltg-Cmn-dWatt-CFL | NonDEER | Scaled | BaseRatio | 0 | 0 | None |  | 0 |  | 1 | Res | Any | Lighting | InCommon | Ltg_Lamp | CFLint_lamp | CFLscw-Refl-2(23w) | ILtg-CFL-ResCmn | Res Interior Reflector CFL Lamps, Total Watts = 2.86 x Msr Watts; 2015 Uncertain Measure Update, valid starting 1/1/2016 | Res Interior Reflector CFL Lamps, Total Watts = 2.86 x Msr Watts; 2015 Uncertain Measure Update, valid starting 1/1/2016 | CFL Lamp: Reflector, 900 initial lumens, 23 Watts | CFLratio0286 | CFLratio0286 | CFLscw-Refl-2(23w) | Available | WP source e.g.: SCE13LG017r0; Old Measure ID = R-InCmn-CFLscw-Refl(40w)-dWP123 | 0 | 0 | Disposition: MeasuresList-October312014.xlsx | RobNc | Std_CFLscw-Refl-2(23w)_60pInc-r0286 |  | R-InCmn-CFLscw-Refl-2(23w)-dWP71 | DEER2015-ResInLtg | 2016-01-01 | 2017-06-30 | InEA_modVal |  | 0L22 |  |  | Standard | StartDate updated; Updated for DEER2017 via Qualifier | 1 | 1 | 0 | Deemed Ex Ante Team |  | StartDate updated; Updated for DEER2017 via Qualifier |  | Updated to indicate claim/filing status
5834 | R-In-PlugIn-CFL(14)-dWP21 | Residential Indoor General Lighting: Plug-in Fixture replaces pre-existing standard lighting Wattage. Measure includes Code case. Impacts: CFL-based HOU (varies by BldgType) | DEER2017 | D15 v2 | 2020-11-24 16:30 | Res-Iltg-dWatt-CFL | DEER | Scaled | BaseRatio | 0 | 0 | None |  | 1 |  | 1 | Res | Any | Lighting | InGen-CFL | Ltg_PlugIn | PlugIn_fixt |  | ILtg-CFLfix-Res | Res Interior Non-Reflector CFL Lamps, Total Watts = 2.48 x Msr Watts; 2015 Uncertain Measure Update, valid starting 1/1/2016 | Res Interior Non-Reflector CFL Lamps, Total Watts = 2.48 x Msr Watts; 2015 Uncertain Measure Update, valid starting 1/1/2016 | Compact Fluorscent Plug-In Fixture: 14 watts | CFLratio0248 | CFLratio0248 | PlugIn-CFL(14w) | Available |  | 0 | 0 | Disposition: MeasuresList-October312014.xlsx | RobNc |  |  | R-In-PlugIn-CFL(14w)-dWP34 | DEER2015-ResInLtg | 2016-01-01 | 2018-06-30 | InEA_modVal |  |  |  |  | Standard | StartDate updated; Updated for DEER2017 via Qualifier; Rev expiry date to 12/31/2017 pending code/standard practice baseline update | 1 | 1 | 0 | Deemed Ex Ante Team |  | StartDate updated; Updated for DEER2017 via Qualifier; Rev expiry date to 12/31/2017 pending code/standard practice baseline update |  | Updated to indicate claim/filing status
5835 | R-In-PlugIn-CFL(18)-dWP27 | Residential Indoor General Lighting: Plug-in Fixture replaces pre-existing standard lighting Wattage. Measure includes Code case. Impacts: CFL-based HOU (varies by BldgType) | DEER2017 | D15 v2 | 2020-11-24 16:30 | Res-Iltg-dWatt-CFL | DEER | Scaled | BaseRatio | 0 | 0 | None |  | 1 |  | 1 | Res | Any | Lighting | InGen-CFL | Ltg_PlugIn | PlugIn_fixt |  | ILtg-CFLfix-Res | Res Interior Non-Reflector CFL Lamps, Total Watts = 2.48 x Msr Watts; 2015 Uncertain Measure Update, valid starting 1/1/2016 | Res Interior Non-Reflector CFL Lamps, Total Watts = 2.48 x Msr Watts; 2015 Uncertain Measure Update, valid starting 1/1/2016 | Compact Fluorscent Plug-In Fixture: 18 watts | CFLratio0248 | CFLratio0248 | PlugIn-CFL(18w) | Available |  | 0 | 0 | Disposition: MeasuresList-October312014.xlsx | RobNc |  |  | R-In-PlugIn-CFL(18w)-dWP44 | DEER2015-ResInLtg | 2016-01-01 | 2018-06-30 | InEA_modVal |  |  |  |  | Standard | StartDate updated; Updated for DEER2017 via Qualifier; Rev expiry date to 12/31/2017 pending code/standard practice baseline update | 1 | 1 | 0 | Deemed Ex Ante Team |  | StartDate updated; Updated for DEER2017 via Qualifier; Rev expiry date to 12/31/2017 pending code/standard practice baseline update |  | Updated to indicate claim/filing status
5836 | R-In-PlugIn-CFL(19)-dWP28 | Residential Indoor General Lighting: Plug-in Fixture replaces pre-existing standard lighting Wattage. Measure includes Code case. Impacts: CFL-based HOU (varies by BldgType) | DEER2017 | D15 v2 | 2020-11-24 16:30 | Res-Iltg-dWatt-CFL | DEER | Scaled | BaseRatio | 0 | 0 | None |  | 1 |  | 1 | Res | Any | Lighting | InGen-CFL | Ltg_PlugIn | PlugIn_fixt |  | ILtg-CFLfix-Res | Res Interior Non-Reflector CFL Lamps, Total Watts = 2.48 x Msr Watts; 2015 Uncertain Measure Update, valid starting 1/1/2016 | Res Interior Non-Reflector CFL Lamps, Total Watts = 2.48 x Msr Watts; 2015 Uncertain Measure Update, valid starting 1/1/2016 | Compact Fluorscent Plug-In Fixture: 19 watts | CFLratio0248 | CFLratio0248 | PlugIn-CFL(19w) | Available |  | 0 | 0 | Disposition: MeasuresList-October312014.xlsx | RobNc |  |  | R-In-PlugIn-CFL(19w)-dWP46 | DEER2015-ResInLtg | 2016-01-01 | 2018-06-30 | InEA_modVal |  |  |  |  | Standard | StartDate updated; Updated for DEER2017 via Qualifier; Rev expiry date to 12/31/2017 pending code/standard practice baseline update | 1 | 1 | 0 | Deemed Ex Ante Team |  | StartDate updated; Updated for DEER2017 via Qualifier; Rev expiry date to 12/31/2017 pending code/standard practice baseline update |  | Updated to indicate claim/filing status
5837 | R-In-PlugIn-CFL(22)-dWP33 | Residential Indoor General Lighting: Plug-in Fixture replaces pre-existing standard lighting Wattage. Measure includes Code case. Impacts: CFL-based HOU (varies by BldgType) | DEER2017 | D15 v2 | 2020-11-24 16:30 | Res-Iltg-dWatt-CFL | DEER | Scaled | BaseRatio | 0 | 0 | None |  | 1 |  | 1 | Res | Any | Lighting | InGen-CFL | Ltg_PlugIn | PlugIn_fixt |  | ILtg-CFLfix-Res | Res Interior Non-Reflector CFL Lamps, Total Watts = 2.48 x Msr Watts; 2015 Uncertain Measure Update, valid starting 1/1/2016 | Res Interior Non-Reflector CFL Lamps, Total Watts = 2.48 x Msr Watts; 2015 Uncertain Measure Update, valid starting 1/1/2016 | Compact Fluorscent Plug-In Fixture: 22 watts | CFLratio0248 | CFLratio0248 | PlugIn-CFL(22w) | Available |  | 0 | 0 | Disposition: MeasuresList-October312014.xlsx | RobNc |  |  | R-In-PlugIn-CFL(22w)-dWP54 | DEER2015-ResInLtg | 2016-01-01 | 2018-06-30 | InEA_modVal |  |  |  |  | Standard | StartDate updated; Updated for DEER2017 via Qualifier; Rev expiry date to 12/31/2017 pending code/standard practice baseline update | 1 | 1 | 0 | Deemed Ex Ante Team |  | StartDate updated; Updated for DEER2017 via Qualifier; Rev expiry date to 12/31/2017 pending code/standard practice baseline update |  | Updated to indicate claim/filing status
5838 | R-In-PlugIn-CFL(23)-dWP34 | Residential Indoor General Lighting: Plug-in Fixture replaces pre-existing standard lighting Wattage. Measure includes Code case. Impacts: CFL-based HOU (varies by BldgType) | DEER2017 | D15 v2 | 2020-11-24 16:30 | Res-Iltg-dWatt-CFL | DEER | Scaled | BaseRatio | 0 | 0 | None |  | 1 |  | 1 | Res | Any | Lighting | InGen-CFL | Ltg_PlugIn | PlugIn_fixt |  | ILtg-CFLfix-Res | Res Interior Non-Reflector CFL Lamps, Total Watts = 2.48 x Msr Watts; 2015 Uncertain Measure Update, valid starting 1/1/2016 | Res Interior Non-Reflector CFL Lamps, Total Watts = 2.48 x Msr Watts; 2015 Uncertain Measure Update, valid starting 1/1/2016 | Compact Fluorscent Plug-In Fixture: 23 watts | CFLratio0248 | CFLratio0248 | PlugIn-CFL(23w) | Available |  | 0 | 0 | Disposition: MeasuresList-October312014.xlsx | RobNc |  |  | R-In-PlugIn-CFL(23w)-dWP56 | DEER2015-ResInLtg | 2016-01-01 | 2018-06-30 | InEA_modVal |  |  |  |  | Standard | StartDate updated; Updated for DEER2017 via Qualifier; Rev expiry date to 12/31/2017 pending code/standard practice baseline update | 1 | 1 | 0 | Deemed Ex Ante Team |  | StartDate updated; Updated for DEER2017 via Qualifier; Rev expiry date to 12/31/2017 pending code/standard practice baseline update |  | Updated to indicate claim/filing status
5839 | R-In-PlugIn-CFL(26)-dWP38 | Residential Indoor General Lighting: Plug-in Fixture replaces pre-existing standard lighting Wattage. Measure includes Code case. Impacts: CFL-based HOU (varies by BldgType) | DEER2017 | D15 v2 | 2020-11-24 16:30 | Res-Iltg-dWatt-CFL | DEER | Scaled | BaseRatio | 0 | 0 | None |  | 1 |  | 1 | Res | Any | Lighting | InGen-CFL | Ltg_PlugIn | PlugIn_fixt |  | ILtg-CFLfix-Res | Res Interior Non-Reflector CFL Lamps, Total Watts = 2.48 x Msr Watts; 2015 Uncertain Measure Update, valid starting 1/1/2016 | Res Interior Non-Reflector CFL Lamps, Total Watts = 2.48 x Msr Watts; 2015 Uncertain Measure Update, valid starting 1/1/2016 | Compact Fluorscent Plug-In Fixture: 26 watts | CFLratio0248 | CFLratio0248 | PlugIn-CFL(26w) | Available |  | 0 | 0 | Disposition: MeasuresList-October312014.xlsx | RobNc |  |  | R-In-PlugIn-CFL(26w)-dWP64 | DEER2015-ResInLtg | 2016-01-01 | 2018-06-30 | InEA_modVal |  |  |  |  | Standard | StartDate updated; Updated for DEER2017 via Qualifier; Rev expiry date to 12/31/2017 pending code/standard practice baseline update | 1 | 1 | 0 | Deemed Ex Ante Team |  | StartDate updated; Updated for DEER2017 via Qualifier; Rev expiry date to 12/31/2017 pending code/standard practice baseline update |  | Updated to indicate claim/filing status
5840 | R-In-PlugIn-CFL-2(13)-dWP19 | Residential Indoor General Lighting: Plug-in Fixture replaces pre-existing standard lighting Wattage. Measure includes Code case. Impacts: CFL-based HOU (varies by BldgType) | DEER2017 | D15 v2 | 2020-11-24 16:30 | Res-Iltg-dWatt-CFL | DEER | Scaled | BaseRatio | 0 | 0 | None |  | 1 |  | 1 | Res | Any | Lighting | InGen-CFL | Ltg_PlugIn | PlugIn_fixt |  | ILtg-CFLfix-Res | Res Interior Non-Reflector CFL Lamps, Total Watts = 2.48 x Msr Watts; 2015 Uncertain Measure Update, valid starting 1/1/2016 | Res Interior Non-Reflector CFL Lamps, Total Watts = 2.48 x Msr Watts; 2015 Uncertain Measure Update, valid starting 1/1/2016 | Compact Fluorscent Plug-In Fixture: 13 watts | CFLratio0248 | CFLratio0248 | PlugIn-CFL-2(13w) | Available |  | 0 | 0 | Disposition: MeasuresList-October312014.xlsx | RobNc |  |  | R-In-PlugIn-CFL-2(13w)-dWP32 | DEER2015-ResInLtg | 2016-01-01 | 2018-06-30 | InEA_modVal |  |  |  |  | Standard | StartDate updated; Updated for DEER2017 via Qualifier; Rev expiry date to 12/31/2017 pending code/standard practice baseline update | 1 | 1 | 0 | Deemed Ex Ante Team |  | StartDate updated; Updated for DEER2017 via Qualifier; Rev expiry date to 12/31/2017 pending code/standard practice baseline update |  | Updated to indicate claim/filing status
5841 | R-In-CFLscw(100)-dWP186 | Residential Indoor General Lighting: CFL Lamp with integated Ballast replaces pre-existing standard lighting Wattage. Measure includes Code case. Impacts: CFL-based HOU (varies by BldgType) | DEER2017 | D16v1 | 2020-11-24 16:30 | Res-Iltg-dWatt-CFL | DEER | Scaled | BaseRatio | 0 | 0 | None |  | 0 |  | 1 | Res | Any | Lighting | InGen-CFL | Ltg_Lamp | CFLint_lamp |  | ILtg-CFL-Res | Res Interior Reflector CFL Lamps, Total Watts = 2.86 x Msr Watts; 2015 Uncertain Measure Update, valid starting 1/1/2016 | Res Interior Reflector CFL Lamps, Total Watts = 2.86 x Msr Watts; 2015 Uncertain Measure Update, valid starting 1/1/2016 | CFL Lamp: Reflector, 100 Watts | CFLratio0286 | CFLratio0286 | CFLscw-Refl(100w) | Available |  | 0 | 0 | DEER Lighting measure | ErRobNc |  | ILtg-Incand-Res | Res-Lighting-InGen_CFLratio0409_CFLscw-Refl-100w | DEER2016-ResInLtg | 2016-01-01 | 2017-06-30 | InEA_modVal |  |  |  |  | Standard | Updated for DEER2017 via Qualifier | 1 | 1 | 0 | Deemed Ex Ante Team |  | Updated for DEER2017 via Qualifier |  | Updated to indicate claim/filing status
5842 | R-In-CFLscw(150)-dWP279 | Residential Indoor General Lighting: CFL Lamp with integated Ballast replaces pre-existing standard lighting Wattage. Measure includes Code case. Impacts: CFL-based HOU (varies by BldgType) | DEER2017 | D16v1 | 2020-11-24 16:30 | Res-Iltg-dWatt-CFL | DEER | Scaled | BaseRatio | 0 | 0 | None |  | 0 |  | 1 | Res | Any | Lighting | InGen-CFL | Ltg_Lamp | CFLint_lamp |  | ILtg-CFL-Res | Res Interior Reflector CFL Lamps, Total Watts = 2.86 x Msr Watts; 2015 Uncertain Measure Update, valid starting 1/1/2016 | Res Interior Reflector CFL Lamps, Total Watts = 2.86 x Msr Watts; 2015 Uncertain Measure Update, valid starting 1/1/2016 | CFL Lamp: Reflector, 150 Watts | CFLratio0286 | CFLratio0286 | CFLscw-Refl(150w) | Available |  | 0 | 0 | DEER Lighting measure | ErRobNc |  | ILtg-Incand-Res | Res-Lighting-InGen_CFLratio0409_CFLscw-Refl-150w | DEER2016-ResInLtg | 2016-01-01 | 2017-06-30 | InEA_modVal |  |  |  |  | Standard | Updated for DEER2017 via Qualifier | 1 | 1 | 0 | Deemed Ex Ante Team |  | Updated for DEER2017 via Qualifier |  | Updated to indicate claim/filing status
5843 | R-In-CFLscw(200)-dWP372 | Residential Indoor General Lighting: CFL Lamp with integated Ballast replaces pre-existing standard lighting Wattage. Measure includes Code case. Impacts: CFL-based HOU (varies by BldgType) | DEER2017 | D16v1 | 2020-11-24 16:30 | Res-Iltg-dWatt-CFL | DEER | Scaled | BaseRatio | 0 | 0 | None |  | 0 |  | 1 | Res | Any | Lighting | InGen-CFL | Ltg_Lamp | CFLint_lamp |  | ILtg-CFL-Res | Res Interior Reflector CFL Lamps, Total Watts = 2.86 x Msr Watts; 2015 Uncertain Measure Update, valid starting 1/1/2016 | Res Interior Reflector CFL Lamps, Total Watts = 2.86 x Msr Watts; 2015 Uncertain Measure Update, valid starting 1/1/2016 | CFL Lamp: Reflector, 200 Watts | CFLratio0286 | CFLratio0286 | CFLscw-Refl(200w) | Available |  | 0 | 0 | DEER Lighting measure | ErRobNc |  | ILtg-Incand-Res | Res-Lighting-InGen_CFLratio0409_CFLscw-Refl-200w | DEER2016-ResInLtg | 2016-01-01 | 2017-06-30 | InEA_modVal |  |  |  |  | Standard | Updated for DEER2017 via Qualifier | 1 | 1 | 0 | Deemed Ex Ante Team |  | Updated for DEER2017 via Qualifier |  | Updated to indicate claim/filing status
5844 | R-In-CFLscw(31)-dWP58 | Residential Indoor General Lighting: CFL Lamp with integated Ballast replaces pre-existing standard lighting Wattage. Measure includes Code case. Impacts: CFL-based HOU (varies by BldgType) | DEER2017 | D16v1 | 2020-11-24 16:30 | Res-Iltg-dWatt-CFL | DEER | Scaled | BaseRatio | 0 | 0 | None |  | 0 |  | 1 | Res | Any | Lighting | InGen-CFL | Ltg_Lamp | CFLint_lamp |  | ILtg-CFL-Res | Res Interior Reflector CFL Lamps, Total Watts = 2.86 x Msr Watts; 2015 Uncertain Measure Update, valid starting 1/1/2016 | Res Interior Reflector CFL Lamps, Total Watts = 2.86 x Msr Watts; 2015 Uncertain Measure Update, valid starting 1/1/2016 | CFL Lamp: Reflector, 31 Watts | CFLratio0286 | CFLratio0286 | CFLscw-Refl(31w) | Available |  | 0 | 0 | DEER Lighting measure | ErRobNc |  | ILtg-Incand-Res | Res-Lighting-InGen_CFLratio0409_CFLscw-Refl-31w | DEER2016-ResInLtg | 2016-01-01 | 2017-06-30 | InEA_modVal |  |  |  |  | Standard | Updated for DEER2017 via Qualifier | 1 | 1 | 0 | Deemed Ex Ante Team |  | Updated for DEER2017 via Qualifier |  | Updated to indicate claim/filing status
5845 | R-In-CFLscw(60)-dWP112 | Residential Indoor General Lighting: CFL Lamp with integated Ballast replaces pre-existing standard lighting Wattage. Measure includes Code case. Impacts: CFL-based HOU (varies by BldgType) | DEER2017 | D16v1 | 2020-11-24 16:30 | Res-Iltg-dWatt-CFL | DEER | Scaled | BaseRatio | 0 | 0 | None |  | 0 |  | 1 | Res | Any | Lighting | InGen-CFL | Ltg_Lamp | CFLint_lamp |  | ILtg-CFL-Res | Res Interior Reflector CFL Lamps, Total Watts = 2.86 x Msr Watts; 2015 Uncertain Measure Update, valid starting 1/1/2016 | Res Interior Reflector CFL Lamps, Total Watts = 2.86 x Msr Watts; 2015 Uncertain Measure Update, valid starting 1/1/2016 | CFL Lamp: Reflector, 60 Watts | CFLratio0286 | CFLratio0286 | CFLscw-Refl(60w) | Available |  | 0 | 0 | DEER Lighting measure | ErRobNc |  | ILtg-Incand-Res | Res-Lighting-InGen_CFLratio0409_CFLscw-Refl-60w | DEER2016-ResInLtg | 2016-01-01 | 2017-06-30 | InEA_modVal |  |  |  |  | Standard | Updated for DEER2017 via Qualifier | 1 | 1 | 0 | Deemed Ex Ante Team |  | Updated for DEER2017 via Qualifier |  | Updated to indicate claim/filing status
5846 | R-In-CFLscw(80)-dWP149 | Residential Indoor General Lighting: CFL Lamp with integated Ballast replaces pre-existing standard lighting Wattage. Measure includes Code case. Impacts: CFL-based HOU (varies by BldgType) | DEER2017 | D16v1 | 2020-11-24 16:30 | Res-Iltg-dWatt-CFL | DEER | Scaled | BaseRatio | 0 | 0 | None |  | 0 |  | 1 | Res | Any | Lighting | InGen-CFL | Ltg_Lamp | CFLint_lamp |  | ILtg-CFL-Res | Res Interior Reflector CFL Lamps, Total Watts = 2.86 x Msr Watts; 2015 Uncertain Measure Update, valid starting 1/1/2016 | Res Interior Reflector CFL Lamps, Total Watts = 2.86 x Msr Watts; 2015 Uncertain Measure Update, valid starting 1/1/2016 | CFL Lamp: Reflector, 80 Watts | CFLratio0286 | CFLratio0286 | CFLscw-Refl(80w) | Available |  | 0 | 0 | DEER Lighting measure | ErRobNc |  | ILtg-Incand-Res | Res-Lighting-InGen_CFLratio0409_CFLscw-Refl-80w | DEER2016-ResInLtg | 2016-01-01 | 2017-06-30 | InEA_modVal |  |  |  |  | Standard | Updated for DEER2017 via Qualifier | 1 | 1 | 0 | Deemed Ex Ante Team |  | Updated for DEER2017 via Qualifier |  | Updated to indicate claim/filing status
5847 | R-In-CFLscw(100)-dWP148 | Residential Indoor General Lighting: CFL Lamp with integated Ballast replaces pre-existing standard lighting Wattage. Measure includes Code case. Impacts: CFL-based HOU (varies by BldgType) | DEER2017 | D16v1 | 2020-11-24 16:30 | Res-Iltg-dWatt-CFL | NonDEER | Scaled | BaseRatio | 0 | 0 | None |  | 0 |  | 1 | Res | Any | Lighting | InGen-CFL | Ltg_Lamp | CFLint_lamp |  | ILtg-CFL-Res | Res Interior Non-Reflector CFL Lamps, Total Watts = 2.48 x Msr Watts; 2015 Uncertain Measure Update, valid starting 1/1/2016 | Res Interior Non-Reflector CFL Lamps, Total Watts = 2.48 x Msr Watts; 2015 Uncertain Measure Update, valid starting 1/1/2016 | CFL Lamp: Non-Reflector, 100 Watts | CFLratio0248 | CFLratio0248 | CFLscw(100w) | Available |  | 0 | 0 | Disposition: MeasuresList-October312014.xlsx | RobNc |  |  | R-In-CFLscw(100w)-dWP247 | DEER2016-ResInLtg | 2016-01-01 | 2017-06-30 | InEA_modVal |  |  |  |  | Standard | Updated for DEER2017 via Qualifier | 1 | 1 | 0 | Deemed Ex Ante Team |  | Updated for DEER2017 via Qualifier |  | Updated to indicate claim/filing status
5848 | R-In-CFLscw(150)-dWP222 | Residential Indoor General Lighting: CFL Lamp with integated Ballast replaces pre-existing standard lighting Wattage. Measure includes Code case. Impacts: CFL-based HOU (varies by BldgType) | DEER2017 | D16v1 | 2020-11-24 16:30 | Res-Iltg-dWatt-CFL | NonDEER | Scaled | BaseRatio | 0 | 0 | None |  | 0 |  | 1 | Res | Any | Lighting | InGen-CFL | Ltg_Lamp | CFLint_lamp |  | ILtg-CFL-Res | Res Interior Non-Reflector CFL Lamps, Total Watts = 2.48 x Msr Watts; 2015 Uncertain Measure Update, valid starting 1/1/2016 | Res Interior Non-Reflector CFL Lamps, Total Watts = 2.48 x Msr Watts; 2015 Uncertain Measure Update, valid starting 1/1/2016 | CFL Lamp: Non-Reflector, 150 Watts | CFLratio0248 | CFLratio0248 | CFLscw(150w) | Available |  | 0 | 0 | Disposition: MeasuresList-October312014.xlsx | RobNc |  |  | R-In-CFLscw(150w)-dWP370 | DEER2016-ResInLtg | 2016-01-01 | 2017-06-30 | InEA_modVal |  |  |  |  | Standard | Updated for DEER2017 via Qualifier | 1 | 1 | 0 | Deemed Ex Ante Team |  | Updated for DEER2017 via Qualifier |  | Updated to indicate claim/filing status
5849 | R-In-CFLscw(200)-dWP296 | Residential Indoor General Lighting: CFL Lamp with integated Ballast replaces pre-existing standard lighting Wattage. Measure includes Code case. Impacts: CFL-based HOU (varies by BldgType) | DEER2017 | D16v1 | 2020-11-24 16:30 | Res-Iltg-dWatt-CFL | NonDEER | Scaled | BaseRatio | 0 | 0 | None |  | 0 |  | 1 | Res | Any | Lighting | InGen-CFL | Ltg_Lamp | CFLint_lamp |  | ILtg-CFL-Res | Res Interior Non-Reflector CFL Lamps, Total Watts = 2.48 x Msr Watts; 2015 Uncertain Measure Update, valid starting 1/1/2016 | Res Interior Non-Reflector CFL Lamps, Total Watts = 2.48 x Msr Watts; 2015 Uncertain Measure Update, valid starting 1/1/2016 | CFL Lamp: Non-Reflector, 200 Watts | CFLratio0248 | CFLratio0248 | CFLscw(200w) | Available |  | 0 | 0 | Disposition: MeasuresList-October312014.xlsx | RobNc |  |  | R-In-CFLscw(200w)-dWP494 | DEER2016-ResInLtg | 2016-01-01 | 2017-06-30 | InEA_modVal |  |  |  |  | Standard | Updated for DEER2017 via Qualifier | 1 | 1 | 0 | Deemed Ex Ante Team |  | Updated for DEER2017 via Qualifier |  | Updated to indicate claim/filing status
5850 | R-In-CFLscw(31)-dWP46 | Residential Indoor General Lighting: CFL Lamp with integated Ballast replaces pre-existing standard lighting Wattage. Measure includes Code case. Impacts: CFL-based HOU (varies by BldgType) | DEER2017 | D16v1 | 2020-11-24 16:30 | Res-Iltg-dWatt-CFL | NonDEER | Scaled | BaseRatio | 0 | 0 | None |  | 0 |  | 1 | Res | Any | Lighting | InGen-CFL | Ltg_Lamp | CFLint_lamp | CFLscw(31w) | ILtg-CFL-Res | Res Interior Non-Reflector CFL Lamps, Total Watts = 2.48 x Msr Watts; 2015 Uncertain Measure Update, valid starting 1/1/2016 | Res Interior Non-Reflector CFL Lamps, Total Watts = 2.48 x Msr Watts; 2015 Uncertain Measure Update, valid starting 1/1/2016 | CFL Lamp: Non-Reflector, 31 Watts | CFLratio0248 | CFLratio0248 | CFLscw(31w) | Available |  | 0 | 0 | Disposition: MeasuresList-October312014.xlsx | RobNc | Std_CFLscw(31w)_60pInc-r0248 |  | R-In-CFLscw(31w)-dWP76 | DEER2016-ResInLtg | 2016-01-01 | 2017-06-30 | InEA_modVal |  | L0321 |  |  | Standard | Updated for DEER2017 via Qualifier | 1 | 1 | 0 | Deemed Ex Ante Team |  | Updated for DEER2017 via Qualifier |  | Updated to indicate claim/filing status
5851 | R-In-CFLscw(32)-dWP47 | Residential Indoor General Lighting: CFL Lamp with integated Ballast replaces pre-existing standard lighting Wattage. Measure includes Code case. Impacts: CFL-based HOU (varies by BldgType) | DEER2017 | D16v1 | 2020-11-24 16:30 | Res-Iltg-dWatt-CFL | NonDEER | Scaled | BaseRatio | 0 | 0 | None |  | 0 |  | 1 | Res | Any | Lighting | InGen-CFL | Ltg_Lamp | CFLint_lamp | CFLscw(32w) | ILtg-CFL-Res | Res Interior Non-Reflector CFL Lamps, Total Watts = 2.48 x Msr Watts; 2015 Uncertain Measure Update, valid starting 1/1/2016 | Res Interior Non-Reflector CFL Lamps, Total Watts = 2.48 x Msr Watts; 2015 Uncertain Measure Update, valid starting 1/1/2016 | CFL Lamp: Non-Reflector, 32 Watts | CFLratio0248 | CFLratio0248 | CFLscw(32w) | Available |  | 0 | 0 | Disposition: MeasuresList-October312014.xlsx | RobNc | Std_CFLscw(32w)_60pInc-r0248 |  | R-In-CFLscw(32w)-dWP79 | DEER2016-ResInLtg | 2016-01-01 | 2017-06-30 | InEA_modVal |  | L0323 |  |  | Standard | Updated for DEER2017 via Qualifier | 1 | 1 | 0 | Deemed Ex Ante Team |  | Updated for DEER2017 via Qualifier |  | Updated to indicate claim/filing status
5852 | R-In-CFLscw(36)-dWP53 | Residential Indoor General Lighting: CFL Lamp with integated Ballast replaces pre-existing standard lighting Wattage. Measure includes Code case. Impacts: CFL-based HOU (varies by BldgType) | DEER2017 | D16v1 | 2020-11-24 16:30 | Res-Iltg-dWatt-CFL | NonDEER | Scaled | BaseRatio | 0 | 0 | None |  | 0 |  | 1 | Res | Any | Lighting | InGen-CFL | Ltg_Lamp | CFLint_lamp | CFLscw(36w) | ILtg-CFL-Res | Res Interior Non-Reflector CFL Lamps, Total Watts = 2.48 x Msr Watts; 2015 Uncertain Measure Update, valid starting 1/1/2016 | Res Interior Non-Reflector CFL Lamps, Total Watts = 2.48 x Msr Watts; 2015 Uncertain Measure Update, valid starting 1/1/2016 | CFL Lamp: Any Non-reflector, 36 Watts | CFLratio0248 | CFLratio0248 | CFLscw(36w) | Available |  | 0 | 0 | Disposition: MeasuresList-October312014.xlsx | RobNc | Std_CFLscw(36w)_60pInc-r0248 |  | R-In-CFLscw(36w)-dWP88 | DEER2016-ResInLtg | 2016-01-01 | 2017-06-30 | InEA_modVal |  |  |  |  | Standard | Updated for DEER2017 via Qualifier | 1 | 1 | 0 | Deemed Ex Ante Team |  | Updated for DEER2017 via Qualifier |  | Updated to indicate claim/filing status
5853 | R-In-CFLscw(40)-dWP59 | Residential Indoor General Lighting: CFL Lamp with integated Ballast replaces pre-existing standard lighting Wattage. Measure includes Code case. Impacts: CFL-based HOU (varies by BldgType) | DEER2017 | D16v1 | 2020-11-24 16:30 | Res-Iltg-dWatt-CFL | NonDEER | Scaled | BaseRatio | 0 | 0 | None |  | 0 |  | 1 | Res | Any | Lighting | InGen-CFL | Ltg_Lamp | CFLint_lamp | CFLscw(40w) | ILtg-CFL-Res | Res Interior Non-Reflector CFL Lamps, Total Watts = 2.48 x Msr Watts; 2015 Uncertain Measure Update, valid starting 1/1/2016 | Res Interior Non-Reflector CFL Lamps, Total Watts = 2.48 x Msr Watts; 2015 Uncertain Measure Update, valid starting 1/1/2016 | CFL Lamp: Non-Reflector, 40 Watts | CFLratio0248 | CFLratio0248 | CFLscw(40w) | Available |  | 0 | 0 | Disposition: MeasuresList-October312014.xlsx | RobNc | Std_CFLscw(40w)_60pInc-r0248 |  | R-In-CFLscw(40w)-dWP98 | DEER2016-ResInLtg | 2016-01-01 | 2017-06-30 | InEA_modVal |  | L0190 |  |  | Standard | Updated for DEER2017 via Qualifier | 1 | 1 | 0 | Deemed Ex Ante Team |  | Updated for DEER2017 via Qualifier |  | Updated to indicate claim/filing status
5854 | R-In-CFLscw(42)-dWP62 | Residential Indoor General Lighting: CFL Lamp with integated Ballast replaces pre-existing standard lighting Wattage. Measure includes Code case. Impacts: CFL-based HOU (varies by BldgType) | DEER2017 | D16v1 | 2020-11-24 16:30 | Res-Iltg-dWatt-CFL | NonDEER | Scaled | BaseRatio | 0 | 0 | None |  | 0 |  | 1 | Res | Any | Lighting | InGen-CFL | Ltg_Lamp | CFLint_lamp | CFLscw(42w) | ILtg-CFL-Res | Res Interior Non-Reflector CFL Lamps, Total Watts = 2.48 x Msr Watts; 2015 Uncertain Measure Update, valid starting 1/1/2016 | Res Interior Non-Reflector CFL Lamps, Total Watts = 2.48 x Msr Watts; 2015 Uncertain Measure Update, valid starting 1/1/2016 | CFL Lamp: Non-Reflector, 42 Watts | CFLratio0248 | CFLratio0248 | CFLscw(42w) | Available |  | 0 | 0 | Disposition: MeasuresList-October312014.xlsx | RobNc | Std_CFLscw(42w)_60pInc-r0248 |  | R-In-CFLscw(42w)-dWP103 | DEER2016-ResInLtg | 2016-01-01 | 2017-06-30 | InEA_modVal |  | L0192 |  |  | Standard | Updated for DEER2017 via Qualifier | 1 | 1 | 0 | Deemed Ex Ante Team |  | Updated for DEER2017 via Qualifier |  | Updated to indicate claim/filing status
5855 | R-In-CFLscw(45)-dWP67 | Residential Indoor General Lighting: CFL Lamp with integated Ballast replaces pre-existing standard lighting Wattage. Measure includes Code case. Impacts: CFL-based HOU (varies by BldgType) | DEER2017 | D16v1 | 2020-11-24 16:30 | Res-Iltg-dWatt-CFL | NonDEER | Scaled | BaseRatio | 0 | 0 | None |  | 0 |  | 1 | Res | Any | Lighting | InGen-CFL | Ltg_Lamp | CFLint_lamp | CFLscw(45w) | ILtg-CFL-Res | Res Interior Non-Reflector CFL Lamps, Total Watts = 2.48 x Msr Watts; 2015 Uncertain Measure Update, valid starting 1/1/2016 | Res Interior Non-Reflector CFL Lamps, Total Watts = 2.48 x Msr Watts; 2015 Uncertain Measure Update, valid starting 1/1/2016 | CFL Lamp: Any Non-reflector, 45 Watts | CFLratio0248 | CFLratio0248 | CFLscw(45w) | Available |  | 0 | 0 | Disposition: MeasuresList-October312014.xlsx | RobNc |  |  | R-In-CFLscw(45w)-dWP111 | DEER2016-ResInLtg | 2016-01-01 | 2017-06-30 | InEA_modVal |  |  |  |  | Standard | Updated for DEER2017 via Qualifier | 1 | 1 | 0 | Deemed Ex Ante Team |  | Updated for DEER2017 via Qualifier |  | Updated to indicate claim/filing status
5856 | R-In-CFLscw(55)-dWP81 | Residential Indoor General Lighting: CFL Lamp with integated Ballast replaces pre-existing standard lighting Wattage. Measure includes Code case. Impacts: CFL-based HOU (varies by BldgType) | DEER2017 | D16v1 | 2020-11-24 16:30 | Res-Iltg-dWatt-CFL | NonDEER | Scaled | BaseRatio | 0 | 0 | None |  | 0 |  | 1 | Res | Any | Lighting | InGen-CFL | Ltg_Lamp | CFLint_lamp | CFLscw(55w) | ILtg-CFL-Res | Res Interior Non-Reflector CFL Lamps, Total Watts = 2.48 x Msr Watts; 2015 Uncertain Measure Update, valid starting 1/1/2016 | Res Interior Non-Reflector CFL Lamps, Total Watts = 2.48 x Msr Watts; 2015 Uncertain Measure Update, valid starting 1/1/2016 | CFL Lamp: Non-Reflector, 55 Watts | CFLratio0248 | CFLratio0248 | CFLscw(55w) | Available |  | 0 | 0 | Disposition: MeasuresList-October312014.xlsx | RobNc |  |  | R-In-CFLscw(55w)-dWP135 | DEER2016-ResInLtg | 2016-01-01 | 2017-06-30 | InEA_modVal |  | L0325 |  |  | Standard | Updated for DEER2017 via Qualifier | 1 | 1 | 0 | Deemed Ex Ante Team |  | Updated for DEER2017 via Qualifier |  | Updated to indicate claim/filing status
5857 | R-In-CFLscw(60)-dWP89 | Residential Indoor General Lighting: CFL Lamp with integated Ballast replaces pre-existing standard lighting Wattage. Measure includes Code case. Impacts: CFL-based HOU (varies by BldgType) | DEER2017 | D16v1 | 2020-11-24 16:30 | Res-Iltg-dWatt-CFL | NonDEER | Scaled | BaseRatio | 0 | 0 | None |  | 0 |  | 1 | Res | Any | Lighting | InGen-CFL | Ltg_Lamp | CFLint_lamp |  | ILtg-CFL-Res | Res Interior Non-Reflector CFL Lamps, Total Watts = 2.48 x Msr Watts; 2015 Uncertain Measure Update, valid starting 1/1/2016 | Res Interior Non-Reflector CFL Lamps, Total Watts = 2.48 x Msr Watts; 2015 Uncertain Measure Update, valid starting 1/1/2016 | CFL Lamp: Non-Reflector, 60 Watts | CFLratio0248 | CFLratio0248 | CFLscw(60w) | Available |  | 0 | 0 | Disposition: MeasuresList-October312014.xlsx | RobNc |  |  | R-In-CFLscw(60w)-dWP148 | DEER2016-ResInLtg | 2016-01-01 | 2017-06-30 | InEA_modVal |  | L0327 |  |  | Standard | Updated for DEER2017 via Qualifier | 1 | 1 | 0 | Deemed Ex Ante Team |  | Updated for DEER2017 via Qualifier |  | Updated to indicate claim/filing status
5858 | R-In-CFLscw(80)-dWP118 | Residential Indoor General Lighting: CFL Lamp with integated Ballast replaces pre-existing standard lighting Wattage. Measure includes Code case. Impacts: CFL-based HOU (varies by BldgType) | DEER2017 | D16v1 | 2020-11-24 16:30 | Res-Iltg-dWatt-CFL | NonDEER | Scaled | BaseRatio | 0 | 0 | None |  | 0 |  | 1 | Res | Any | Lighting | InGen-CFL | Ltg_Lamp | CFLint_lamp |  | ILtg-CFL-Res | Res Interior Non-Reflector CFL Lamps, Total Watts = 2.48 x Msr Watts; 2015 Uncertain Measure Update, valid starting 1/1/2016 | Res Interior Non-Reflector CFL Lamps, Total Watts = 2.48 x Msr Watts; 2015 Uncertain Measure Update, valid starting 1/1/2016 | CFL Lamp: Non-Reflector, 80 Watts | CFLratio0248 | CFLratio0248 | CFLscw(80w) | Available |  | 0 | 0 | Disposition: MeasuresList-October312014.xlsx | RobNc |  |  | R-In-CFLscw(80w)-dWP197 | DEER2016-ResInLtg | 2016-01-01 | 2017-06-30 | InEA_modVal |  |  |  |  | Standard | Updated for DEER2017 via Qualifier | 1 | 1 | 0 | Deemed Ex Ante Team |  | Updated for DEER2017 via Qualifier |  | Updated to indicate claim/filing status
5859 | R-In-CFLscw-A(32)-dWP47 | Residential Indoor General Lighting: CFL Lamp with integated Ballast replaces pre-existing standard lighting Wattage. Measure includes Code case. Impacts: CFL-based HOU (varies by BldgType) | DEER2017 | D16v1 | 2020-11-24 16:30 | Res-Iltg-dWatt-CFL | NonDEER | Scaled | BaseRatio | 0 | 0 | None |  | 0 |  | 1 | Res | Any | Lighting | InGen-CFL | Ltg_Lamp | CFLint_lamp | CFLscw-A(32w) | ILtg-CFL-Res | Res Interior Non-Reflector CFL Lamps, Total Watts = 2.48 x Msr Watts; 2015 Uncertain Measure Update, valid starting 1/1/2016 | Res Interior Non-Reflector CFL Lamps, Total Watts = 2.48 x Msr Watts; 2015 Uncertain Measure Update, valid starting 1/1/2016 | CFL Lamp: A-lamp, 32 Watts | CFLratio0248 | CFLratio0248 | CFLscw-A(32w) | Available |  | 0 | 0 | Disposition: MeasuresList-October312014.xlsx | RobNc | Std_CFLscw-A(32w)_60pInc-r0248 |  | R-In-CFLscw-A(32w)-dWP79 | DEER2016-ResInLtg | 2016-01-01 | 2017-06-30 | InEA_modVal |  |  |  |  | Standard | Updated for DEER2017 via Qualifier | 1 | 1 | 0 | Deemed Ex Ante Team |  | Updated for DEER2017 via Qualifier |  | Updated to indicate claim/filing status
5860 | R-In-CFLscw-A(40)-dWP59 | Residential Indoor General Lighting: CFL Lamp with integated Ballast replaces pre-existing standard lighting Wattage. Measure includes Code case. Impacts: CFL-based HOU (varies by BldgType) | DEER2017 | D16v1 | 2020-11-24 16:30 | Res-Iltg-dWatt-CFL | NonDEER | Scaled | BaseRatio | 0 | 0 | None |  | 0 |  | 1 | Res | Any | Lighting | InGen-CFL | Ltg_Lamp | CFLint_lamp | CFLscw-A(40w) | ILtg-CFL-Res | Res Interior Non-Reflector CFL Lamps, Total Watts = 2.48 x Msr Watts; 2015 Uncertain Measure Update, valid starting 1/1/2016 | Res Interior Non-Reflector CFL Lamps, Total Watts = 2.48 x Msr Watts; 2015 Uncertain Measure Update, valid starting 1/1/2016 | CFL Lamp: A-lamp, 40 Watts | CFLratio0248 | CFLratio0248 | CFLscw-A(40w) | Available |  | 0 | 0 | Disposition: MeasuresList-October312014.xlsx | RobNc | Std_CFLscw-A(40w)_60pInc-r0248 |  | R-In-CFLscw-A(40w)-dWP98 | DEER2016-ResInLtg | 2016-01-01 | 2017-06-30 | InEA_modVal |  |  |  |  | Standard | Updated for DEER2017 via Qualifier | 1 | 1 | 0 | Deemed Ex Ante Team |  | Updated for DEER2017 via Qualifier |  | Updated to indicate claim/filing status
5861 | R-In-CFLscw-A(42)-dWP62 | Residential Indoor General Lighting: CFL Lamp with integated Ballast replaces pre-existing standard lighting Wattage. Measure includes Code case. Impacts: CFL-based HOU (varies by BldgType) | DEER2017 | D16v1 | 2020-11-24 16:30 | Res-Iltg-dWatt-CFL | NonDEER | Scaled | BaseRatio | 0 | 0 | None |  | 0 |  | 1 | Res | Any | Lighting | InGen-CFL | Ltg_Lamp | CFLint_lamp | CFLscw-A(42w) | ILtg-CFL-Res | Res Interior Non-Reflector CFL Lamps, Total Watts = 2.48 x Msr Watts; 2015 Uncertain Measure Update, valid starting 1/1/2016 | Res Interior Non-Reflector CFL Lamps, Total Watts = 2.48 x Msr Watts; 2015 Uncertain Measure Update, valid starting 1/1/2016 | CFL Lamp: A-lamp, 42 Watts | CFLratio0248 | CFLratio0248 | CFLscw-A(42w) | Available |  | 0 | 0 | Disposition: MeasuresList-October312014.xlsx | RobNc | Std_CFLscw-A(42w)_60pInc-r0248 |  | R-In-CFLscw-A(42w)-dWP103 | DEER2016-ResInLtg | 2016-01-01 | 2017-06-30 | InEA_modVal |  |  |  |  | Standard | Updated for DEER2017 via Qualifier | 1 | 1 | 0 | Deemed Ex Ante Team |  | Updated for DEER2017 via Qualifier |  | Updated to indicate claim/filing status
5862 | R-In-CFLscw-A(45)-dWP67 | Residential Indoor General Lighting: CFL Lamp with integated Ballast replaces pre-existing standard lighting Wattage. Measure includes Code case. Impacts: CFL-based HOU (varies by BldgType) | DEER2017 | D16v1 | 2020-11-24 16:30 | Res-Iltg-dWatt-CFL | NonDEER | Scaled | BaseRatio | 0 | 0 | None |  | 0 |  | 1 | Res | Any | Lighting | InGen-CFL | Ltg_Lamp | CFLint_lamp | CFLscw-A(45w) | ILtg-CFL-Res | Res Interior Non-Reflector CFL Lamps, Total Watts = 2.48 x Msr Watts; 2015 Uncertain Measure Update, valid starting 1/1/2016 | Res Interior Non-Reflector CFL Lamps, Total Watts = 2.48 x Msr Watts; 2015 Uncertain Measure Update, valid starting 1/1/2016 | CFL Lamp: A-lamp, 45 Watts | CFLratio0248 | CFLratio0248 | CFLscw-A(45w) | Available |  | 0 | 0 | Disposition: MeasuresList-October312014.xlsx | RobNc |  |  | R-In-CFLscw-A(45w)-dWP111 | DEER2016-ResInLtg | 2016-01-01 | 2017-06-30 | InEA_modVal |  |  |  |  | Standard | Updated for DEER2017 via Qualifier | 1 | 1 | 0 | Deemed Ex Ante Team |  | Updated for DEER2017 via Qualifier |  | Updated to indicate claim/filing status
5863 | R-In-CFLscw-A(55)-dWP81 | Residential Indoor General Lighting: CFL Lamp with integated Ballast replaces pre-existing standard lighting Wattage. Measure includes Code case. Impacts: CFL-based HOU (varies by BldgType) | DEER2017 | D16v1 | 2020-11-24 16:30 | Res-Iltg-dWatt-CFL | NonDEER | Scaled | BaseRatio | 0 | 0 | None |  | 0 |  | 1 | Res | Any | Lighting | InGen-CFL | Ltg_Lamp | CFLint_lamp | CFLscw-A(55w) | ILtg-CFL-Res | Res Interior Non-Reflector CFL Lamps, Total Watts = 2.48 x Msr Watts; 2015 Uncertain Measure Update, valid starting 1/1/2016 | Res Interior Non-Reflector CFL Lamps, Total Watts = 2.48 x Msr Watts; 2015 Uncertain Measure Update, valid starting 1/1/2016 | CFL Lamp: A-lamp, 55 Watts | CFLratio0248 | CFLratio0248 | CFLscw-A(55w) | Available |  | 0 | 0 | Disposition: MeasuresList-October312014.xlsx | RobNc |  |  | R-In-CFLscw-A(55w)-dWP135 | DEER2016-ResInLtg | 2016-01-01 | 2017-06-30 | InEA_modVal |  |  |  |  | Standard | Updated for DEER2017 via Qualifier | 1 | 1 | 0 | Deemed Ex Ante Team |  | Updated for DEER2017 via Qualifier |  | Updated to indicate claim/filing status
5864 | R-In-CFLscw-Candle(32)-dWP47 | Residential Indoor General Lighting: CFL Lamp with integated Ballast replaces pre-existing standard lighting Wattage. Measure includes Code case. Impacts: CFL-based HOU (varies by BldgType) | DEER2017 | D16v1 | 2020-11-24 16:30 | Res-Iltg-dWatt-CFL | NonDEER | Scaled | BaseRatio | 0 | 0 | None |  | 0 |  | 1 | Res | Any | Lighting | InGen-CFL | Ltg_Lamp | CFLint_lamp |  | ILtg-CFL-Res | Res Interior Non-Reflector CFL Lamps, Total Watts = 2.48 x Msr Watts; 2015 Uncertain Measure Update, valid starting 1/1/2016 | Res Interior Non-Reflector CFL Lamps, Total Watts = 2.48 x Msr Watts; 2015 Uncertain Measure Update, valid starting 1/1/2016 | CFL Lamp: Candelabra, 32 Watts | CFLratio0248 | CFLratio0248 | CFLscw-Candle(32w) | Available |  | 0 | 0 | Disposition: MeasuresList-October312014.xlsx | RobNc |  |  | R-In-CFLscw-Candle(32w)-dWP79 | DEER2016-ResInLtg | 2016-01-01 | 2018-06-30 | InEA_modVal |  |  |  |  | Standard | Revise expiry date to 60/30/2018 Commission Staff direction 2018ScrewInLampSavignsMethods-11Dec2017.pdf | 1 | 1 | 0 | Deemed Ex Ante Team |  | Revise expiry date to 60/30/2018 Commission Staff direction 2018ScrewInLampSavignsMethods-11Dec2017.pdf |  | Updated to indicate claim/filing status
5865 | R-In-CFLscw-Candle(40)-dWP59 | Residential Indoor General Lighting: CFL Lamp with integated Ballast replaces pre-existing standard lighting Wattage. Measure includes Code case. Impacts: CFL-based HOU (varies by BldgType) | DEER2017 | D16v1 | 2020-11-24 16:30 | Res-Iltg-dWatt-CFL | NonDEER | Scaled | BaseRatio | 0 | 0 | None |  | 0 |  | 1 | Res | Any | Lighting | InGen-CFL | Ltg_Lamp | CFLint_lamp |  | ILtg-CFL-Res | Res Interior Non-Reflector CFL Lamps, Total Watts = 2.48 x Msr Watts; 2015 Uncertain Measure Update, valid starting 1/1/2016 | Res Interior Non-Reflector CFL Lamps, Total Watts = 2.48 x Msr Watts; 2015 Uncertain Measure Update, valid starting 1/1/2016 | CFL Lamp: Candelabra, 40 Watts | CFLratio0248 | CFLratio0248 | CFLscw-Candle(40w) | Available |  | 0 | 0 | Disposition: MeasuresList-October312014.xlsx | RobNc |  |  | R-In-CFLscw-Candle(40w)-dWP98 | DEER2016-ResInLtg | 2016-01-01 | 2018-06-30 | InEA_modVal |  |  |  |  | Standard | Revise expiry date to 60/30/2018 Commission Staff direction 2018ScrewInLampSavignsMethods-11Dec2017.pdf | 1 | 1 | 0 | Deemed Ex Ante Team |  | Revise expiry date to 60/30/2018 Commission Staff direction 2018ScrewInLampSavignsMethods-11Dec2017.pdf |  | Updated to indicate claim/filing status
5866 | R-In-CFLscw-Candle(42)-dWP62 | Residential Indoor General Lighting: CFL Lamp with integated Ballast replaces pre-existing standard lighting Wattage. Measure includes Code case. Impacts: CFL-based HOU (varies by BldgType) | DEER2017 | D16v1 | 2020-11-24 16:30 | Res-Iltg-dWatt-CFL | NonDEER | Scaled | BaseRatio | 0 | 0 | None |  | 0 |  | 1 | Res | Any | Lighting | InGen-CFL | Ltg_Lamp | CFLint_lamp |  | ILtg-CFL-Res | Res Interior Non-Reflector CFL Lamps, Total Watts = 2.48 x Msr Watts; 2015 Uncertain Measure Update, valid starting 1/1/2016 | Res Interior Non-Reflector CFL Lamps, Total Watts = 2.48 x Msr Watts; 2015 Uncertain Measure Update, valid starting 1/1/2016 | CFL Lamp: Candelabra, 42 Watts | CFLratio0248 | CFLratio0248 | CFLscw-Candle(42w) | Available |  | 0 | 0 | Disposition: MeasuresList-October312014.xlsx | RobNc |  |  | R-In-CFLscw-Candle(42w)-dWP103 | DEER2016-ResInLtg | 2016-01-01 | 2018-06-30 | InEA_modVal |  |  |  |  | Standard | Revise expiry date to 60/30/2018 Commission Staff direction 2018ScrewInLampSavignsMethods-11Dec2017.pdf | 1 | 1 | 0 | Deemed Ex Ante Team |  | Revise expiry date to 60/30/2018 Commission Staff direction 2018ScrewInLampSavignsMethods-11Dec2017.pdf |  | Updated to indicate claim/filing status
5867 | R-In-CFLscw-Candle(45)-dWP67 | Residential Indoor General Lighting: CFL Lamp with integated Ballast replaces pre-existing standard lighting Wattage. Measure includes Code case. Impacts: CFL-based HOU (varies by BldgType) | DEER2017 | D16v1 | 2020-11-24 16:30 | Res-Iltg-dWatt-CFL | NonDEER | Scaled | BaseRatio | 0 | 0 | None |  | 0 |  | 1 | Res | Any | Lighting | InGen-CFL | Ltg_Lamp | CFLint_lamp |  | ILtg-CFL-Res | Res Interior Non-Reflector CFL Lamps, Total Watts = 2.48 x Msr Watts; 2015 Uncertain Measure Update, valid starting 1/1/2016 | Res Interior Non-Reflector CFL Lamps, Total Watts = 2.48 x Msr Watts; 2015 Uncertain Measure Update, valid starting 1/1/2016 | CFL Lamp: Candelabra, 45 Watts | CFLratio0248 | CFLratio0248 | CFLscw-Candle(45w) | Available |  | 0 | 0 | Disposition: MeasuresList-October312014.xlsx | RobNc |  |  | R-In-CFLscw-Candle(45w)-dWP111 | DEER2016-ResInLtg | 2016-01-01 | 2018-06-30 | InEA_modVal |  |  |  |  | Standard | Revise expiry date to 60/30/2018 Commission Staff direction 2018ScrewInLampSavignsMethods-11Dec2017.pdf | 1 | 1 | 0 | Deemed Ex Ante Team |  | Revise expiry date to 60/30/2018 Commission Staff direction 2018ScrewInLampSavignsMethods-11Dec2017.pdf |  | Updated to indicate claim/filing status
5868 | R-In-CFLscw-Candle(55)-dWP81 | Residential Indoor General Lighting: CFL Lamp with integated Ballast replaces pre-existing standard lighting Wattage. Measure includes Code case. Impacts: CFL-based HOU (varies by BldgType) | DEER2017 | D16v1 | 2020-11-24 16:30 | Res-Iltg-dWatt-CFL | NonDEER | Scaled | BaseRatio | 0 | 0 | None |  | 0 |  | 1 | Res | Any | Lighting | InGen-CFL | Ltg_Lamp | CFLint_lamp |  | ILtg-CFL-Res | Res Interior Non-Reflector CFL Lamps, Total Watts = 2.48 x Msr Watts; 2015 Uncertain Measure Update, valid starting 1/1/2016 | Res Interior Non-Reflector CFL Lamps, Total Watts = 2.48 x Msr Watts; 2015 Uncertain Measure Update, valid starting 1/1/2016 | CFL Lamp: Candelabra, 55 Watts | CFLratio0248 | CFLratio0248 | CFLscw-Candle(55w) | Available |  | 0 | 0 | Disposition: MeasuresList-October312014.xlsx | RobNc |  |  | R-In-CFLscw-Candle(55w)-dWP135 | DEER2016-ResInLtg | 2016-01-01 | 2018-06-30 | InEA_modVal |  |  |  |  | Standard | Revise expiry date to 60/30/2018 Commission Staff direction 2018ScrewInLampSavignsMethods-11Dec2017.pdf | 1 | 1 | 0 | Deemed Ex Ante Team |  | Revise expiry date to 60/30/2018 Commission Staff direction 2018ScrewInLampSavignsMethods-11Dec2017.pdf |  | Updated to indicate claim/filing status
5869 | R-In-CFLscw-Circ9(32)-dWP47 | Residential Indoor General Lighting: CFL Lamp with integated Ballast replaces pre-existing standard lighting Wattage. Measure includes Code case. Impacts: CFL-based HOU (varies by BldgType) | DEER2017 | D16v1 | 2020-11-24 16:30 | Res-Iltg-dWatt-CFL | NonDEER | Scaled | BaseRatio | 0 | 0 | None |  | 0 |  | 1 | Res | Any | Lighting | InGen-CFL | Ltg_Lamp | CFLint_lamp |  | ILtg-CFL-Res | Res Interior Non-Reflector CFL Lamps, Total Watts = 2.48 x Msr Watts; 2015 Uncertain Measure Update, valid starting 1/1/2016 | Res Interior Non-Reflector CFL Lamps, Total Watts = 2.48 x Msr Watts; 2015 Uncertain Measure Update, valid starting 1/1/2016 | CFL Lamp: T-9 Circular Tube, 32 Watts | CFLratio0248 | CFLratio0248 | CFLscw-Circ9(32w) | Available |  | 0 | 0 | Disposition: MeasuresList-October312014.xlsx | RobNc |  |  | R-In-CFLscw-Circ9(32w)-dWP79 | DEER2016-ResInLtg | 2016-01-01 | 2017-06-30 | InEA_modVal |  |  |  |  | Standard | Updated for DEER2017 via Qualifier | 1 | 1 | 0 | Deemed Ex Ante Team |  | Updated for DEER2017 via Qualifier |  | Updated to indicate claim/filing status
5870 | R-In-CFLscw-Circ9(40)-dWP59 | Residential Indoor General Lighting: CFL Lamp with integated Ballast replaces pre-existing standard lighting Wattage. Measure includes Code case. Impacts: CFL-based HOU (varies by BldgType) | DEER2017 | D16v1 | 2020-11-24 16:30 | Res-Iltg-dWatt-CFL | NonDEER | Scaled | BaseRatio | 0 | 0 | None |  | 0 |  | 1 | Res | Any | Lighting | InGen-CFL | Ltg_Lamp | CFLint_lamp |  | ILtg-CFL-Res | Res Interior Non-Reflector CFL Lamps, Total Watts = 2.48 x Msr Watts; 2015 Uncertain Measure Update, valid starting 1/1/2016 | Res Interior Non-Reflector CFL Lamps, Total Watts = 2.48 x Msr Watts; 2015 Uncertain Measure Update, valid starting 1/1/2016 | CFL Lamp: T-9 Circular Tube, 40 Watts | CFLratio0248 | CFLratio0248 | CFLscw-Circ9(40w) | Available |  | 0 | 0 | Disposition: MeasuresList-October312014.xlsx | RobNc |  |  | R-In-CFLscw-Circ9(40w)-dWP98 | DEER2016-ResInLtg | 2016-01-01 | 2017-06-30 | InEA_modVal |  |  |  |  | Standard | Updated for DEER2017 via Qualifier | 1 | 1 | 0 | Deemed Ex Ante Team |  | Updated for DEER2017 via Qualifier |  | Updated to indicate claim/filing status
5871 | R-In-CFLscw-Circ9(55)-dWP81 | Residential Indoor General Lighting: CFL Lamp with integated Ballast replaces pre-existing standard lighting Wattage. Measure includes Code case. Impacts: CFL-based HOU (varies by BldgType) | DEER2017 | D16v1 | 2020-11-24 16:30 | Res-Iltg-dWatt-CFL | NonDEER | Scaled | BaseRatio | 0 | 0 | None |  | 0 |  | 1 | Res | Any | Lighting | InGen-CFL | Ltg_Lamp | CFLint_lamp |  | ILtg-CFL-Res | Res Interior Non-Reflector CFL Lamps, Total Watts = 2.48 x Msr Watts; 2015 Uncertain Measure Update, valid starting 1/1/2016 | Res Interior Non-Reflector CFL Lamps, Total Watts = 2.48 x Msr Watts; 2015 Uncertain Measure Update, valid starting 1/1/2016 | CFL Lamp: T-9 Circular Tube, 55 Watts | CFLratio0248 | CFLratio0248 | CFLscw-Circ9(55w) | Available |  | 0 | 0 | Disposition: MeasuresList-October312014.xlsx | RobNc |  |  | R-In-CFLscw-Circ9(55w)-dWP135 | DEER2016-ResInLtg | 2016-01-01 | 2017-06-30 | InEA_modVal |  |  |  |  | Standard | Updated for DEER2017 via Qualifier | 1 | 1 | 0 | Deemed Ex Ante Team |  | Updated for DEER2017 via Qualifier |  | Updated to indicate claim/filing status
5872 | R-In-CFLscw-Glb(32)-dWP47 | Residential Indoor General Lighting: CFL Lamp with integated Ballast replaces pre-existing standard lighting Wattage. Measure includes Code case. Impacts: CFL-based HOU (varies by BldgType) | DEER2017 | D16v1 | 2020-11-24 16:30 | Res-Iltg-dWatt-CFL | NonDEER | Scaled | BaseRatio | 0 | 0 | None |  | 0 |  | 1 | Res | Any | Lighting | InGen-CFL | Ltg_Lamp | CFLint_lamp |  | ILtg-CFL-Res | Res Interior Non-Reflector CFL Lamps, Total Watts = 2.48 x Msr Watts; 2015 Uncertain Measure Update, valid starting 1/1/2016 | Res Interior Non-Reflector CFL Lamps, Total Watts = 2.48 x Msr Watts; 2015 Uncertain Measure Update, valid starting 1/1/2016 | CFL Lamp: Globe, 32 Watts | CFLratio0248 | CFLratio0248 | CFLscw-Glb(32w) | Available |  | 0 | 0 | Disposition: MeasuresList-October312014.xlsx | RobNc |  |  | R-In-CFLscw-Glb(32w)-dWP79 | DEER2016-ResInLtg | 2016-01-01 | 2018-06-30 | InEA_modVal |  |  |  |  | Standard | Revise expiry date to 60/30/2018 Commission Staff direction 2018ScrewInLampSavignsMethods-11Dec2017.pdf | 1 | 1 | 0 | Deemed Ex Ante Team |  | Revise expiry date to 60/30/2018 Commission Staff direction 2018ScrewInLampSavignsMethods-11Dec2017.pdf |  | Updated to indicate claim/filing status
5873 | R-In-CFLscw-Glb(40)-dWP59 | Residential Indoor General Lighting: CFL Lamp with integated Ballast replaces pre-existing standard lighting Wattage. Measure includes Code case. Impacts: CFL-based HOU (varies by BldgType) | DEER2017 | D16v1 | 2020-11-24 16:30 | Res-Iltg-dWatt-CFL | NonDEER | Scaled | BaseRatio | 0 | 0 | None |  | 0 |  | 1 | Res | Any | Lighting | InGen-CFL | Ltg_Lamp | CFLint_lamp |  | ILtg-CFL-Res | Res Interior Non-Reflector CFL Lamps, Total Watts = 2.48 x Msr Watts; 2015 Uncertain Measure Update, valid starting 1/1/2016 | Res Interior Non-Reflector CFL Lamps, Total Watts = 2.48 x Msr Watts; 2015 Uncertain Measure Update, valid starting 1/1/2016 | CFL Lamp: Globe, 40 Watts | CFLratio0248 | CFLratio0248 | CFLscw-Glb(40w) | Available |  | 0 | 0 | Disposition: MeasuresList-October312014.xlsx | RobNc |  |  | R-In-CFLscw-Glb(40w)-dWP98 | DEER2016-ResInLtg | 2016-01-01 | 2018-06-30 | InEA_modVal |  |  |  |  | Standard | Revise expiry date to 60/30/2018 Commission Staff direction 2018ScrewInLampSavignsMethods-11Dec2017.pdf | 1 | 1 | 0 | Deemed Ex Ante Team |  | Revise expiry date to 60/30/2018 Commission Staff direction 2018ScrewInLampSavignsMethods-11Dec2017.pdf |  | Updated to indicate claim/filing status
5874 | R-In-CFLscw-Glb(42)-dWP62 | Residential Indoor General Lighting: CFL Lamp with integated Ballast replaces pre-existing standard lighting Wattage. Measure includes Code case. Impacts: CFL-based HOU (varies by BldgType) | DEER2017 | D16v1 | 2020-11-24 16:30 | Res-Iltg-dWatt-CFL | NonDEER | Scaled | BaseRatio | 0 | 0 | None |  | 0 |  | 1 | Res | Any | Lighting | InGen-CFL | Ltg_Lamp | CFLint_lamp |  | ILtg-CFL-Res | Res Interior Non-Reflector CFL Lamps, Total Watts = 2.48 x Msr Watts; 2015 Uncertain Measure Update, valid starting 1/1/2016 | Res Interior Non-Reflector CFL Lamps, Total Watts = 2.48 x Msr Watts; 2015 Uncertain Measure Update, valid starting 1/1/2016 | CFL Lamp: Globe, 42 Watts | CFLratio0248 | CFLratio0248 | CFLscw-Glb(42w) | Available |  | 0 | 0 | Disposition: MeasuresList-October312014.xlsx | RobNc |  |  | R-In-CFLscw-Glb(42w)-dWP103 | DEER2016-ResInLtg | 2016-01-01 | 2018-06-30 | InEA_modVal |  |  |  |  | Standard | Revise expiry date to 60/30/2018 Commission Staff direction 2018ScrewInLampSavignsMethods-11Dec2017.pdf | 1 | 1 | 0 | Deemed Ex Ante Team |  | Revise expiry date to 60/30/2018 Commission Staff direction 2018ScrewInLampSavignsMethods-11Dec2017.pdf |  | Updated to indicate claim/filing status
5875 | R-In-CFLscw-Glb(45)-dWP67 | Residential Indoor General Lighting: CFL Lamp with integated Ballast replaces pre-existing standard lighting Wattage. Measure includes Code case. Impacts: CFL-based HOU (varies by BldgType) | DEER2017 | D16v1 | 2020-11-24 16:30 | Res-Iltg-dWatt-CFL | NonDEER | Scaled | BaseRatio | 0 | 0 | None |  | 0 |  | 1 | Res | Any | Lighting | InGen-CFL | Ltg_Lamp | CFLint_lamp |  | ILtg-CFL-Res | Res Interior Non-Reflector CFL Lamps, Total Watts = 2.48 x Msr Watts; 2015 Uncertain Measure Update, valid starting 1/1/2016 | Res Interior Non-Reflector CFL Lamps, Total Watts = 2.48 x Msr Watts; 2015 Uncertain Measure Update, valid starting 1/1/2016 | CFL Lamp: Globe, 45 Watts | CFLratio0248 | CFLratio0248 | CFLscw-Glb(45w) | Available |  | 0 | 0 | Disposition: MeasuresList-October312014.xlsx | RobNc |  |  | R-In-CFLscw-Glb(45w)-dWP111 | DEER2016-ResInLtg | 2016-01-01 | 2018-06-30 | InEA_modVal |  |  |  |  | Standard | Revise expiry date to 60/30/2018 Commission Staff direction 2018ScrewInLampSavignsMethods-11Dec2017.pdf | 1 | 1 | 0 | Deemed Ex Ante Team |  | Revise expiry date to 60/30/2018 Commission Staff direction 2018ScrewInLampSavignsMethods-11Dec2017.pdf |  | Updated to indicate claim/filing status
5876 | R-In-CFLscw-Glb(55)-dWP81 | Residential Indoor General Lighting: CFL Lamp with integated Ballast replaces pre-existing standard lighting Wattage. Measure includes Code case. Impacts: CFL-based HOU (varies by BldgType) | DEER2017 | D16v1 | 2020-11-24 16:30 | Res-Iltg-dWatt-CFL | NonDEER | Scaled | BaseRatio | 0 | 0 | None |  | 0 |  | 1 | Res | Any | Lighting | InGen-CFL | Ltg_Lamp | CFLint_lamp |  | ILtg-CFL-Res | Res Interior Non-Reflector CFL Lamps, Total Watts = 2.48 x Msr Watts; 2015 Uncertain Measure Update, valid starting 1/1/2016 | Res Interior Non-Reflector CFL Lamps, Total Watts = 2.48 x Msr Watts; 2015 Uncertain Measure Update, valid starting 1/1/2016 | CFL Lamp: Globe, 55 Watts | CFLratio0248 | CFLratio0248 | CFLscw-Glb(55w) | Available |  | 0 | 0 | Disposition: MeasuresList-October312014.xlsx | RobNc |  |  | R-In-CFLscw-Glb(55w)-dWP135 | DEER2016-ResInLtg | 2016-01-01 | 2018-06-30 | InEA_modVal |  |  |  |  | Standard | Revise expiry date to 60/30/2018 Commission Staff direction 2018ScrewInLampSavignsMethods-11Dec2017.pdf | 1 | 1 | 0 | Deemed Ex Ante Team |  | Revise expiry date to 60/30/2018 Commission Staff direction 2018ScrewInLampSavignsMethods-11Dec2017.pdf |  | Updated to indicate claim/filing status
5877 | R-In-CFLscw-Refl(32)-dWP60 | Residential Indoor General Lighting: CFL Lamp with integated Ballast replaces pre-existing standard lighting Wattage. Measure includes Code case. Impacts: CFL-based HOU (varies by BldgType) | DEER2017 | D16v1 | 2020-11-24 16:30 | Res-Iltg-dWatt-CFL | NonDEER | Scaled | BaseRatio | 0 | 0 | None |  | 0 |  | 1 | Res | Any | Lighting | InGen-CFL | Ltg_Lamp | CFLint_lamp |  | ILtg-CFL-Res | Res Interior Reflector CFL Lamps, Total Watts = 2.86 x Msr Watts; 2015 Uncertain Measure Update, valid starting 1/1/2016 | Res Interior Reflector CFL Lamps, Total Watts = 2.86 x Msr Watts; 2015 Uncertain Measure Update, valid starting 1/1/2016 | CFL Lamp: Reflector, 32 Watts | CFLratio0286 | CFLratio0286 | CFLscw-Refl(32w) | Available |  | 0 | 0 | Disposition: MeasuresList-October312014.xlsx | RobNc |  |  | R-In-CFLscw-Refl(32w)-dWP98 | DEER2016-ResInLtg | 2016-01-01 | 2017-06-30 | InEA_modVal |  |  |  |  | Standard | Updated for DEER2017 via Qualifier | 1 | 1 | 0 | Deemed Ex Ante Team |  | Updated for DEER2017 via Qualifier |  | Updated to indicate claim/filing status
5878 | R-In-CFLscw-Refl(40)-dWP74 | Residential Indoor General Lighting: CFL Lamp with integated Ballast replaces pre-existing standard lighting Wattage. Measure includes Code case. Impacts: CFL-based HOU (varies by BldgType) | DEER2017 | D16v1 | 2020-11-24 16:30 | Res-Iltg-dWatt-CFL | NonDEER | Scaled | BaseRatio | 0 | 0 | None |  | 0 |  | 1 | Res | Any | Lighting | InGen-CFL | Ltg_Lamp | CFLint_lamp |  | ILtg-CFL-Res | Res Interior Reflector CFL Lamps, Total Watts = 2.86 x Msr Watts; 2015 Uncertain Measure Update, valid starting 1/1/2016 | Res Interior Reflector CFL Lamps, Total Watts = 2.86 x Msr Watts; 2015 Uncertain Measure Update, valid starting 1/1/2016 | CFL Lamp: Reflector, 40 Watts | CFLratio0286 | CFLratio0286 | CFLscw-Refl(40w) | Available |  | 0 | 0 | Disposition: MeasuresList-October312014.xlsx | RobNc |  |  | R-In-CFLscw-Refl(40w)-dWP123 | DEER2016-ResInLtg | 2016-01-01 | 2017-06-30 | InEA_modVal |  |  |  |  | Standard | Updated for DEER2017 via Qualifier | 1 | 1 | 0 | Deemed Ex Ante Team |  | Updated for DEER2017 via Qualifier |  | Updated to indicate claim/filing status
5879 | R-In-CFLscw-Refl(42)-dWP78 | Residential Indoor General Lighting: CFL Lamp with integated Ballast replaces pre-existing standard lighting Wattage. Measure includes Code case. Impacts: CFL-based HOU (varies by BldgType) | DEER2017 | D16v1 | 2020-11-24 16:30 | Res-Iltg-dWatt-CFL | NonDEER | Scaled | BaseRatio | 0 | 0 | None |  | 0 |  | 1 | Res | Any | Lighting | InGen-CFL | Ltg_Lamp | CFLint_lamp |  | ILtg-CFL-Res | Res Interior Reflector CFL Lamps, Total Watts = 2.86 x Msr Watts; 2015 Uncertain Measure Update, valid starting 1/1/2016 | Res Interior Reflector CFL Lamps, Total Watts = 2.86 x Msr Watts; 2015 Uncertain Measure Update, valid starting 1/1/2016 | CFL Lamp: Reflector, 42 Watts | CFLratio0286 | CFLratio0286 | CFLscw-Refl(42w) | Available |  | 0 | 0 | Disposition: MeasuresList-October312014.xlsx | RobNc |  |  | R-In-CFLscw-Refl(42w)-dWP129 | DEER2016-ResInLtg | 2016-01-01 | 2017-06-30 | InEA_modVal |  |  |  |  | Standard | Updated for DEER2017 via Qualifier | 1 | 1 | 0 | Deemed Ex Ante Team |  | Updated for DEER2017 via Qualifier |  | Updated to indicate claim/filing status
5880 | R-In-CFLscw-Refl(45)-dWP84 | Residential Indoor General Lighting: CFL Lamp with integated Ballast replaces pre-existing standard lighting Wattage. Measure includes Code case. Impacts: CFL-based HOU (varies by BldgType) | DEER2017 | D16v1 | 2020-11-24 16:30 | Res-Iltg-dWatt-CFL | NonDEER | Scaled | BaseRatio | 0 | 0 | None |  | 0 |  | 1 | Res | Any | Lighting | InGen-CFL | Ltg_Lamp | CFLint_lamp |  | ILtg-CFL-Res | Res Interior Reflector CFL Lamps, Total Watts = 2.86 x Msr Watts; 2015 Uncertain Measure Update, valid starting 1/1/2016 | Res Interior Reflector CFL Lamps, Total Watts = 2.86 x Msr Watts; 2015 Uncertain Measure Update, valid starting 1/1/2016 | CFL Lamp: Reflector, 45 Watts | CFLratio0286 | CFLratio0286 | CFLscw-Refl(45w) | Available |  | 0 | 0 | Disposition: MeasuresList-October312014.xlsx | RobNc |  |  | R-In-CFLscw-Refl(45w)-dWP139 | DEER2016-ResInLtg | 2016-01-01 | 2017-06-30 | InEA_modVal |  |  |  |  | Standard | Updated for DEER2017 via Qualifier | 1 | 1 | 0 | Deemed Ex Ante Team |  | Updated for DEER2017 via Qualifier |  | Updated to indicate claim/filing status
5881 | R-In-CFLscw-Refl(55)-dWP102 | Residential Indoor General Lighting: CFL Lamp with integated Ballast replaces pre-existing standard lighting Wattage. Measure includes Code case. Impacts: CFL-based HOU (varies by BldgType) | DEER2017 | D16v1 | 2020-11-24 16:30 | Res-Iltg-dWatt-CFL | NonDEER | Scaled | BaseRatio | 0 | 0 | None |  | 0 |  | 1 | Res | Any | Lighting | InGen-CFL | Ltg_Lamp | CFLint_lamp |  | ILtg-CFL-Res | Res Interior Reflector CFL Lamps, Total Watts = 2.86 x Msr Watts; 2015 Uncertain Measure Update, valid starting 1/1/2016 | Res Interior Reflector CFL Lamps, Total Watts = 2.86 x Msr Watts; 2015 Uncertain Measure Update, valid starting 1/1/2016 | CFL Lamp: Reflector, 55 Watts | CFLratio0286 | CFLratio0286 | CFLscw-Refl(55w) | Available |  | 0 | 0 | Disposition: MeasuresList-October312014.xlsx | RobNc |  |  | R-In-CFLscw-Refl(55w)-dWP169 | DEER2016-ResInLtg | 2016-01-01 | 2017-06-30 | InEA_modVal |  |  |  |  | Standard | Updated for DEER2017 via Qualifier | 1 | 1 | 0 | Deemed Ex Ante Team |  | Updated for DEER2017 via Qualifier |  | Updated to indicate claim/filing status
5882 | R-InCmn-CFLscw(32)-dWP47 | Residential Indoor Common-Area Lighting: CFL Lamp with integated Ballast replaces pre-existing standard lighting Wattage. Measure includes Code case. Impacts: HOU = 6142; CDF = 0.70 | DEER2017 | D16v1 | 2020-11-24 16:30 | Res-Iltg-Cmn-dWatt-CFL | NonDEER | Scaled | BaseRatio | 0 | 0 | None |  | 0 |  | 1 | Res | Any | Lighting | InCommon | Ltg_Lamp | CFLint_lamp | CFLscw(32w) | ILtg-CFL-ResCmn | Res Interior Non-Reflector CFL Lamps, Total Watts = 2.48 x Msr Watts; 2015 Uncertain Measure Update, valid starting 1/1/2016 | Res Interior Non-Reflector CFL Lamps, Total Watts = 2.48 x Msr Watts; 2015 Uncertain Measure Update, valid starting 1/1/2016 | CFL Lamp: Non-Reflector, 32 Watts | CFLratio0248 | CFLratio0248 | CFLscw(32w) | Available |  | 0 | 0 | Disposition: MeasuresList-October312014.xlsx | RobNc | Std_CFLscw(32w)_60pInc-r0248 |  | R-InCmn-CFLscw(32w)-dWP79 | DEER2016-ResInLtg | 2016-01-01 | 2017-06-30 | InEA_modVal |  |  |  |  | Standard | Updated for DEER2017 via Qualifier | 1 | 1 | 0 | Deemed Ex Ante Team |  | Updated for DEER2017 via Qualifier |  | Updated to indicate claim/filing status
5883 | R-InCmn-CFLscw(36)-dWP53 | Residential Indoor Common-Area Lighting: CFL Lamp with integated Ballast replaces pre-existing standard lighting Wattage. Measure includes Code case. Impacts: HOU = 6142; CDF = 0.70 | DEER2017 | D16v1 | 2020-11-24 16:30 | Res-Iltg-Cmn-dWatt-CFL | NonDEER | Scaled | BaseRatio | 0 | 0 | None |  | 0 |  | 1 | Res | Any | Lighting | InCommon | Ltg_Lamp | CFLint_lamp | CFLscw(36w) | ILtg-CFL-ResCmn | Res Interior Non-Reflector CFL Lamps, Total Watts = 2.48 x Msr Watts; 2015 Uncertain Measure Update, valid starting 1/1/2016 | Res Interior Non-Reflector CFL Lamps, Total Watts = 2.48 x Msr Watts; 2015 Uncertain Measure Update, valid starting 1/1/2016 | CFL Lamp: Any Non-reflector, 36 Watts | CFLratio0248 | CFLratio0248 | CFLscw(36w) | Available |  | 0 | 0 | Disposition: MeasuresList-October312014.xlsx | RobNc | Std_CFLscw(36w)_60pInc-r0248 |  | R-InCmn-CFLscw(36w)-dWP88 | DEER2016-ResInLtg | 2016-01-01 | 2017-06-30 | InEA_modVal |  |  |  |  | Standard | Updated for DEER2017 via Qualifier | 1 | 1 | 0 | Deemed Ex Ante Team |  | Updated for DEER2017 via Qualifier |  | Updated to indicate claim/filing status
5884 | R-InCmn-CFLscw(42)-dWP62 | Residential Indoor Common-Area Lighting: CFL Lamp with integated Ballast replaces pre-existing standard lighting Wattage. Measure includes Code case. Impacts: HOU = 6142; CDF = 0.70 | DEER2017 | D16v1 | 2020-11-24 16:30 | Res-Iltg-Cmn-dWatt-CFL | NonDEER | Scaled | BaseRatio | 0 | 0 | None |  | 0 |  | 1 | Res | Any | Lighting | InCommon | Ltg_Lamp | CFLint_lamp | CFLscw(42w) | ILtg-CFL-ResCmn | Res Interior Non-Reflector CFL Lamps, Total Watts = 2.48 x Msr Watts; 2015 Uncertain Measure Update, valid starting 1/1/2016 | Res Interior Non-Reflector CFL Lamps, Total Watts = 2.48 x Msr Watts; 2015 Uncertain Measure Update, valid starting 1/1/2016 | CFL Lamp: Non-Reflector, 42 Watts | CFLratio0248 | CFLratio0248 | CFLscw(42w) | Available |  | 0 | 0 | Disposition: MeasuresList-October312014.xlsx | RobNc | Std_CFLscw(42w)_60pInc-r0248 |  | R-InCmn-CFLscw(42w)-dWP103 | DEER2016-ResInLtg | 2016-01-01 | 2017-06-30 | InEA_modVal |  |  |  |  | Standard | Updated for DEER2017 via Qualifier | 1 | 1 | 0 | Deemed Ex Ante Team |  | Updated for DEER2017 via Qualifier |  | Updated to indicate claim/filing status
5885 | R-InCmn-CFLscw(55)-dWP81 | Residential Indoor Common-Area Lighting: CFL Lamp with integated Ballast replaces pre-existing standard lighting Wattage. Measure includes Code case. Impacts: HOU = 6142; CDF = 0.70 | DEER2017 | D16v1 | 2020-11-24 16:30 | Res-Iltg-Cmn-dWatt-CFL | NonDEER | Scaled | BaseRatio | 0 | 0 | None |  | 0 |  | 1 | Res | Any | Lighting | InCommon | Ltg_Lamp | CFLint_lamp | CFLscw(55w) | ILtg-CFL-ResCmn | Res Interior Non-Reflector CFL Lamps, Total Watts = 2.48 x Msr Watts; 2015 Uncertain Measure Update, valid starting 1/1/2016 | Res Interior Non-Reflector CFL Lamps, Total Watts = 2.48 x Msr Watts; 2015 Uncertain Measure Update, valid starting 1/1/2016 | CFL Lamp: Non-Reflector, 55 Watts | CFLratio0248 | CFLratio0248 | CFLscw(55w) | Available |  | 0 | 0 | Disposition: MeasuresList-October312014.xlsx | RobNc |  |  | R-InCmn-CFLscw(55w)-dWP135 | DEER2016-ResInLtg | 2016-01-01 | 2017-06-30 | InEA_modVal |  |  |  |  | Standard | Updated for DEER2017 via Qualifier | 1 | 1 | 0 | Deemed Ex Ante Team |  | Updated for DEER2017 via Qualifier |  | Updated to indicate claim/filing status
5886 | R-In-PlugIn-CFL(36)-dWP53 | Residential Indoor General Lighting: Plug-in Fixture replaces pre-existing standard lighting Wattage. Measure includes Code case. Impacts: CFL-based HOU (varies by BldgType) | DEER2017 | D16v1 | 2020-11-24 16:30 | Res-Iltg-dWatt-CFL | NonDEER | Scaled | BaseRatio | 0 | 0 | None |  | 1 |  | 1 | Res | Any | Lighting | InGen-CFL | Ltg_PlugIn | PlugIn_fixt |  | ILtg-CFLfix-Res | Res Interior Non-Reflector CFL Lamps, Total Watts = 2.48 x Msr Watts; 2015 Uncertain Measure Update, valid starting 1/1/2016 | Res Interior Non-Reflector CFL Lamps, Total Watts = 2.48 x Msr Watts; 2015 Uncertain Measure Update, valid starting 1/1/2016 | Compact Fluorscent Plug-In Fixture: 36 watts | CFLratio0248 | CFLratio0248 | PlugIn-CFL(36w) | Available | Transition to new HOU begins 1/1/2016 as part of DEER2016 | 0 | 0 | Disposition: MeasuresList-October312014.xlsx | RobNc |  |  | R-In-PlugIn-CFL(36w)-dWP88 | DEER2016-ResInLtg | 2016-01-01 | 2018-06-30 | InEA_modVal |  |  |  |  | Standard | Remove expiry date per Commission Staff direction 2018ScrewInLampSavignsMethods-11Dec2017.pdf | 1 | 1 | 0 | Deemed Ex Ante Team |  | Remove expiry date per Commission Staff direction 2018ScrewInLampSavignsMethods-11Dec2017.pdf |  | Updated to indicate claim/filing status
5887 | R-In-PlugIn-CFL(65)-dWP96 | Residential Indoor General Lighting: Plug-in Fixture replaces pre-existing standard lighting Wattage. Measure includes Code case. Impacts: CFL-based HOU (varies by BldgType) | DEER2017 | D16v1 | 2020-11-24 16:30 | Res-Iltg-dWatt-CFL | NonDEER | Scaled | BaseRatio | 0 | 0 | None |  | 1 |  | 1 | Res | Any | Lighting | InGen-CFL | Ltg_PlugIn | PlugIn_fixt |  | ILtg-CFLfix-Res | Res Interior Non-Reflector CFL Lamps, Total Watts = 2.48 x Msr Watts; 2015 Uncertain Measure Update, valid starting 1/1/2016 | Res Interior Non-Reflector CFL Lamps, Total Watts = 2.48 x Msr Watts; 2015 Uncertain Measure Update, valid starting 1/1/2016 | Compact Fluorscent Plug-In Fixture: 65 watts | CFLratio0248 | CFLratio0248 | PlugIn-CFL(65w) | Available | Transition to new HOU begins 1/1/2016 as part of DEER2016 | 0 | 0 | Disposition: MeasuresList-October312014.xlsx | RobNc |  |  | R-In-PlugIn-CFL(65w)-dWP160 | DEER2016-ResInLtg | 2016-01-01 | 2018-06-30 | InEA_modVal |  |  |  |  | Standard | Remove expiry date per Commission Staff direction 2018ScrewInLampSavignsMethods-11Dec2017.pdf | 1 | 1 | 0 | Deemed Ex Ante Team |  | Remove expiry date per Commission Staff direction 2018ScrewInLampSavignsMethods-11Dec2017.pdf |  | Updated to indicate claim/filing status
5888 | R-In-PlugIn-CFL(75)-dWP111 | Residential Indoor General Lighting: Plug-in Fixture replaces pre-existing standard lighting Wattage. Measure includes Code case. Impacts: CFL-based HOU (varies by BldgType) | DEER2017 | D16v1 | 2020-11-24 16:30 | Res-Iltg-dWatt-CFL | NonDEER | Scaled | BaseRatio | 0 | 0 | None |  | 1 |  | 1 | Res | Any | Lighting | InGen-CFL | Ltg_PlugIn | PlugIn_fixt |  | ILtg-CFLfix-Res | Res Interior Non-Reflector CFL Lamps, Total Watts = 2.48 x Msr Watts; 2015 Uncertain Measure Update, valid starting 1/1/2016 | Res Interior Non-Reflector CFL Lamps, Total Watts = 2.48 x Msr Watts; 2015 Uncertain Measure Update, valid starting 1/1/2016 | Compact Fluorescent Torchiere: 75-W | CFLratio0248 | CFLratio0248 | PlugIn-CFL(75w) | Available | Transition to new HOU begins 1/1/2016 as part of DEER2016 | 0 | 0 | Disposition: MeasuresList-October312014.xlsx | RobNc |  |  | R-In-PlugIn-CFL(75w)-dWP189 | DEER2016-ResInLtg | 2016-01-01 | 2018-06-30 | InEA_modVal |  | L0235 |  |  | Standard | Remove expiry date per Commission Staff direction 2018ScrewInLampSavignsMethods-11Dec2017.pdf | 1 | 1 | 0 | Deemed Ex Ante Team |  | Remove expiry date per Commission Staff direction 2018ScrewInLampSavignsMethods-11Dec2017.pdf |  | Updated to indicate claim/filing status
5889 | R-In-PlugIn-CFL-1(55)-dWP81 | Residential Indoor General Lighting: Plug-in Fixture replaces pre-existing standard lighting Wattage. Measure includes Code case. Impacts: CFL-based HOU (varies by BldgType) | DEER2017 | D16v1 | 2020-11-24 16:30 | Res-Iltg-dWatt-CFL | NonDEER | Scaled | BaseRatio | 0 | 0 | None |  | 1 |  | 1 | Res | Any | Lighting | InGen-CFL | Ltg_PlugIn | PlugIn_fixt |  | ILtg-CFLfix-Res | Res Interior Non-Reflector CFL Lamps, Total Watts = 2.48 x Msr Watts; 2015 Uncertain Measure Update, valid starting 1/1/2016 | Res Interior Non-Reflector CFL Lamps, Total Watts = 2.48 x Msr Watts; 2015 Uncertain Measure Update, valid starting 1/1/2016 | Compact Fluorscent Plug-In Fixture: 55 watts | CFLratio0248 | CFLratio0248 | PlugIn-CFL-1(55w) | Available | Transition to new HOU begins 1/1/2016 as part of DEER2016 | 0 | 0 | Disposition: MeasuresList-October312014.xlsx | RobNc |  |  | R-In-PlugIn-CFL-1(55w)-dWP135 | DEER2016-ResInLtg | 2016-01-01 | 2018-06-30 | InEA_modVal |  |  |  |  | Standard | Remove expiry date per Commission Staff direction 2018ScrewInLampSavignsMethods-11Dec2017.pdf | 1 | 1 | 0 | Deemed Ex Ante Team |  | Remove expiry date per Commission Staff direction 2018ScrewInLampSavignsMethods-11Dec2017.pdf |  | Updated to indicate claim/filing status
5890 | R-In-PlugIn-CFL-1(70)-dWP104 | Residential Indoor General Lighting: Plug-in Fixture replaces pre-existing standard lighting Wattage. Measure includes Code case. Impacts: CFL-based HOU (varies by BldgType) | DEER2017 | D16v1 | 2020-11-24 16:30 | Res-Iltg-dWatt-CFL | NonDEER | Scaled | BaseRatio | 0 | 0 | None |  | 1 |  | 1 | Res | Any | Lighting | InGen-CFL | Ltg_PlugIn | PlugIn_fixt |  | ILtg-CFLfix-Res | Res Interior Non-Reflector CFL Lamps, Total Watts = 2.48 x Msr Watts; 2015 Uncertain Measure Update, valid starting 1/1/2016 | Res Interior Non-Reflector CFL Lamps, Total Watts = 2.48 x Msr Watts; 2015 Uncertain Measure Update, valid starting 1/1/2016 | Compact Fluorescent Torchiere: 70-W | CFLratio0248 | CFLratio0248 | PlugIn-CFL-1(70w) | Available | Transition to new HOU begins 1/1/2016 as part of DEER2016 | 0 | 0 | Disposition: MeasuresList-October312014.xlsx | RobNc |  |  | R-In-PlugIn-CFL-1(70w)-dWP177 | DEER2016-ResInLtg | 2016-01-01 | 2018-06-30 | InEA_modVal |  | L0234 |  |  | Standard | Remove expiry date per Commission Staff direction 2018ScrewInLampSavignsMethods-11Dec2017.pdf | 1 | 1 | 0 | Deemed Ex Ante Team |  | Remove expiry date per Commission Staff direction 2018ScrewInLampSavignsMethods-11Dec2017.pdf |  | Updated to indicate claim/filing status
5891 | R-In-PlugIn-CFL-2(55)-dWP81 | Residential Indoor General Lighting: Plug-in Fixture replaces pre-existing standard lighting Wattage. Measure includes Code case. Impacts: CFL-based HOU (varies by BldgType) | DEER2017 | D16v1 | 2020-11-24 16:30 | Res-Iltg-dWatt-CFL | NonDEER | Scaled | BaseRatio | 0 | 0 | None |  | 1 |  | 1 | Res | Any | Lighting | InGen-CFL | Ltg_PlugIn | PlugIn_fixt |  | ILtg-CFLfix-Res | Res Interior Non-Reflector CFL Lamps, Total Watts = 2.48 x Msr Watts; 2015 Uncertain Measure Update, valid starting 1/1/2016 | Res Interior Non-Reflector CFL Lamps, Total Watts = 2.48 x Msr Watts; 2015 Uncertain Measure Update, valid starting 1/1/2016 | Compact Fluorescent Torchiere: 55-W | CFLratio0248 | CFLratio0248 | PlugIn-CFL-2(55w) | Available | Transition to new HOU begins 1/1/2016 as part of DEER2016 | 0 | 0 | Disposition: MeasuresList-October312014.xlsx | RobNc |  |  | R-In-PlugIn-CFL-2(55w)-dWP139 | DEER2016-ResInLtg | 2016-01-01 | 2018-06-30 | InEA_modVal |  | L450 |  |  | Standard | Remove expiry date per Commission Staff direction 2018ScrewInLampSavignsMethods-11Dec2017.pdf | 1 | 1 | 0 | Deemed Ex Ante Team |  | Remove expiry date per Commission Staff direction 2018ScrewInLampSavignsMethods-11Dec2017.pdf |  | Updated to indicate claim/filing status
5892 | R-In-PlugIn-CFL-2(70)-dWP104 | Residential Indoor General Lighting: Plug-in Fixture replaces pre-existing standard lighting Wattage. Measure includes Code case. Impacts: CFL-based HOU (varies by BldgType) | DEER2017 | D16v1 | 2020-11-24 16:30 | Res-Iltg-dWatt-CFL | NonDEER | Scaled | BaseRatio | 0 | 0 | None |  | 1 |  | 1 | Res | Any | Lighting | InGen-CFL | Ltg_PlugIn | PlugIn_fixt |  | ILtg-CFLfix-Res | Res Interior Non-Reflector CFL Lamps, Total Watts = 2.48 x Msr Watts; 2015 Uncertain Measure Update, valid starting 1/1/2016 | Res Interior Non-Reflector CFL Lamps, Total Watts = 2.48 x Msr Watts; 2015 Uncertain Measure Update, valid starting 1/1/2016 | Compact Fluorscent Plug-In Fixture: 70 watts | CFLratio0248 | CFLratio0248 | PlugIn-CFL-2(70w) | Available | Transition to new HOU begins 1/1/2016 as part of DEER2016 | 0 | 0 | Disposition: MeasuresList-October312014.xlsx | RobNc |  |  | R-In-PlugIn-CFL-2(70w)-dWP172 | DEER2016-ResInLtg | 2016-01-01 | 2018-06-30 | InEA_modVal |  |  |  |  | Standard | Remove expiry date per Commission Staff direction 2018ScrewInLampSavignsMethods-11Dec2017.pdf | 1 | 1 | 0 | Deemed Ex Ante Team |  | Remove expiry date per Commission Staff direction 2018ScrewInLampSavignsMethods-11Dec2017.pdf |  | Updated to indicate claim/filing status
5893 | C-In-LED-A19(8w)-dWP15-Exc | Commercial Indoor General Lighting: LED Lamp replaces pre-existing standard lighting Wattage. Measure includes Code case. Impacts: CFL-based HOU (varies by BldgType) |  | Lighting Disposition | 2020-11-24 16:30 | Com-Iltg-dWatt-CFL | NonDEER | Scaled | BaseRatio | 0 | 0 | None |  | 0 |  | 1 | Com | Any | Lighting | InGen-CFL | Ltg_Lamp | LED_lamp |  | ILtg-Com-LED-20000hr | LED A19 Basecase, Total Watts = 2.96 x Msr Watts | LED A19 Basecase, Total Watts = 2.96 x Msr Watts | LED Lamp: A19, 8 Watts, non-dimmable | LEDratio0296 | LEDratio0296 | LED-A19(8w) | Available | Add per SDGE request to use in compliance with 2013-2014 lighting disposition | 0 | 0 | WPSDGENRLG0106 | RobNc |  |  |  | DEER1316-Ltg-Com-CFL | 2013-01-01 | 2019-12-31 | InEA_modNewPK | LT-22929 | LL02 |  |  | Exclude |  | 1 | 1 | 0 | Deemed Ex Ante Team |  |  |  | Updated to indicate claim/filing status
5894 | C-In-LED-A19(9w)-dWP17-Exc | Commercial Indoor General Lighting: LED Lamp replaces pre-existing standard lighting Wattage. Measure includes Code case. Impacts: CFL-based HOU (varies by BldgType) |  | Lighting Disposition | 2020-11-24 16:30 | Com-Iltg-dWatt-CFL | NonDEER | Scaled | BaseRatio | 0 | 0 | None |  | 0 |  | 1 | Com | Any | Lighting | InGen-CFL | Ltg_Lamp | LED_lamp |  | ILtg-Com-LED-20000hr | LED A19 Basecase, Total Watts = 2.96 x Msr Watts | LED A19 Basecase, Total Watts = 2.96 x Msr Watts | LED Lamp: A19, 9 Watts, non-dimmable | LEDratio0296 | LEDratio0296 | LED-A19(9w) | Available | Add per SDGE request to use in compliance with 2013-2014 lighting disposition | 0 | 0 | WPSDGENRLG0106 | RobNc |  |  |  | DEER1316-Ltg-Com-CFL | 2013-01-01 | 2019-12-31 | InEA_modNewPK | LT-54980 | LL03 |  |  | Exclude |  | 1 | 1 | 0 | Deemed Ex Ante Team |  |  |  | Updated to indicate claim/filing status
5895 | C-In-LED-Candle(5w)-dWP31 | Commercial Indoor General Lighting: LED Lamp replaces pre-existing standard lighting Wattage. Measure includes Code case. Impacts: CFL-based HOU (varies by BldgType) | DEER1314 | Lighting Disposition | 2020-11-24 16:30 | Com-Iltg-dWatt-CFL | NonDEER | Scaled | BaseRatio | 0 | 0 | None |  | 0 |  | 1 | Com | Any | Lighting | InGen-CFL | Ltg_Lamp | LED_lamp |  | ILtg-Com-LED-15000hr | LED Candelabra Basecase, Total Watts = 7.35 x Msr Watts | LED Candelabra Basecase, Total Watts = 7.35 x Msr Watts | LED Lamp: Candle, 5 Watts, non-dimmable | LEDratio0735 | LEDratio0735 | LED-Candle(5w) | Available | Add per SDGE request to use in compliance with 2013-2014 lighting disposition | 0 | 0 | WPSDGENRLG0106 | RobNc |  |  |  | DEER1316-Ltg-Com-CFL | 2013-01-01 | 2018-06-30 | InEA_modVal |  |  |  |  | Standard | Revise expiry date to 60/30/2018 Commission Staff direction 2018ScrewInLampSavignsMethods-11Dec2017.pdf | 1 | 1 | 0 | Deemed Ex Ante Team |  | Revise expiry date to 60/30/2018 Commission Staff direction 2018ScrewInLampSavignsMethods-11Dec2017.pdf |  | Updated to indicate claim/filing status
5896 | C-In-LED-RefR(10w)-dWP50 | Commercial Indoor General Lighting: LED Lamp replaces pre-existing standard lighting Wattage. Measure includes Code case. Impacts: CFL-based HOU (varies by BldgType) | DEER1314 | Lighting Disposition | 2020-11-24 16:30 | Com-Iltg-dWatt-CFL | NonDEER | Scaled | BaseRatio | 0 | 0 | None |  | 0 |  | 1 | Com | Any | Lighting | InGen-CFL | Ltg_Lamp | LED_lamp |  | ILtg-Com-LED-20000hr | LED R/BR Basecase less than 11 Watts, Total Watts = 6.09 x Msr Watts | LED R/BR Basecase less than 11 Watts, Total Watts = 6.09 x Msr Watts | LED Lamp: RefR, 10 Watts, non-dimmable | LEDratio0609 | LEDratio0609 | LED-RefR(10w) | Available | Add per SDGE request to use in compliance with 2013-2014 lighting disposition | 0 | 0 | WPSDGENRLG0106 | RobNc |  |  |  | DEER1316-Ltg-Com-CFL | 2013-01-01 | 2017-06-30 | InEA_modVal |  |  |  |  | Standard |  | 1 | 1 | 0 | Deemed Ex Ante Team |  |  |  | Updated to indicate claim/filing status
5897 | C-In-LED-RefR(12w)-dWP45 | Commercial Indoor General Lighting: LED Lamp replaces pre-existing standard lighting Wattage. Measure includes Code case. Impacts: CFL-based HOU (varies by BldgType) | DEER1314 | Lighting Disposition | 2020-11-24 16:30 | Com-Iltg-dWatt-CFL | NonDEER | Scaled | BaseRatio | 0 | 0 | None |  | 0 |  | 1 | Com | Any | Lighting | InGen-CFL | Ltg_Lamp | LED_lamp |  | ILtg-Com-LED-20000hr | LED R/BR Basecase greater than or equal to 11, less than 14 Watts, Total Watts = 4.80 x Msr Watts | LED R/BR Basecase greater than or equal to 11, less than 14 Watts, Total Watts = 4.80 x Msr Watts | LED Lamp: RefR, 12 Watts, non-dimmable | LEDratio0480 | LEDratio0480 | LED-RefR(12w) | Available | Add per SDGE request to use in compliance with 2013-2014 lighting disposition | 0 | 0 | WPSDGENRLG0106 | RobNc |  |  |  | DEER1316-Ltg-Com-CFL | 2013-01-01 | 2017-06-30 | InEA_modVal |  |  |  |  | Standard |  | 1 | 1 | 0 | Deemed Ex Ante Team |  |  |  | Updated to indicate claim/filing status
5898 | C-In-LED-RefR(13w)-dWP49 | Commercial Indoor General Lighting: LED Lamp replaces pre-existing standard lighting Wattage. Measure includes Code case. Impacts: CFL-based HOU (varies by BldgType) | DEER1314 | Lighting Disposition | 2020-11-24 16:30 | Com-Iltg-dWatt-CFL | NonDEER | Scaled | BaseRatio | 0 | 0 | None |  | 0 |  | 1 | Com | Any | Lighting | InGen-CFL | Ltg_Lamp | LED_lamp |  | ILtg-Com-LED-20000hr | LED R/BR Basecase greater than or equal to 11, less than 14 Watts, Total Watts = 4.80 x Msr Watts | LED R/BR Basecase greater than or equal to 11, less than 14 Watts, Total Watts = 4.80 x Msr Watts | LED Lamp: RefR, 13 Watts, non-dimmable | LEDratio0480 | LEDratio0480 | LED-RefR(13w) | Available | Add per SDGE request to use in compliance with 2013-2014 lighting disposition | 0 | 0 | WPSDGENRLG0106 | RobNc |  |  |  | DEER1316-Ltg-Com-CFL | 2013-01-01 | 2017-06-30 | InEA_modVal |  |  |  |  | Standard |  | 1 | 1 | 0 | Deemed Ex Ante Team |  |  |  | Updated to indicate claim/filing status
5899 | C-In-LED-RefR(14w)-dWP46 | Commercial Indoor General Lighting: LED Lamp replaces pre-existing standard lighting Wattage. Measure includes Code case. Impacts: CFL-based HOU (varies by BldgType) |  | Lighting Disposition | 2020-11-24 16:30 | Com-Iltg-dWatt-CFL | NonDEER | Scaled | BaseRatio | 0 | 0 | None |  | 0 |  | 1 | Com | Any | Lighting | InGen-CFL | Ltg_Lamp | LED_lamp |  | ILtg-Com-LED-20000hr | LED R/BR Basecase greater than or egual to 14 Watts, Total Watts = 4.34 x Msr Watts | LED R/BR Basecase greater than or egual to 14 Watts, Total Watts = 4.34 x Msr Watts | LED Lamp: RefR, 14 Watts, non-dimmable | LEDratio0434 | LEDratio0434 | LED-RefR(14w) | Available | Add per SDGE request to use in compliance with 2013-2014 lighting disposition | 0 | 0 | WPSDGENRLG0106 | RobNc |  |  |  | DEER1316-Ltg-Com-CFL | 2013-01-01 | 2017-06-30 | InEA_modNewPK |  |  |  |  | Exclude |  | 1 | 1 | 0 | Deemed Ex Ante Team |  |  |  | Updated to indicate claim/filing status
5900 | C-In-LED-RefR(15w)-dWP50 | Commercial Indoor General Lighting: LED Lamp replaces pre-existing standard lighting Wattage. Measure includes Code case. Impacts: CFL-based HOU (varies by BldgType) | DEER1314 | Lighting Disposition | 2020-11-24 16:30 | Com-Iltg-dWatt-CFL | NonDEER | Scaled | BaseRatio | 0 | 0 | None |  | 0 |  | 1 | Com | Any | Lighting | InGen-CFL | Ltg_Lamp | LED_lamp |  | ILtg-Com-LED-20000hr | LED R/BR Basecase greater than or egual to 14 Watts, Total Watts = 4.34 x Msr Watts | LED R/BR Basecase greater than or egual to 14 Watts, Total Watts = 4.34 x Msr Watts | LED Lamp: RefR, 15 Watts, non-dimmable | LEDratio0434 | LEDratio0434 | LED-RefR(15w) | Available | Add per SDGE request to use in compliance with 2013-2014 lighting disposition | 0 | 0 | WPSDGENRLG0106 | RobNc |  |  |  | DEER1316-Ltg-Com-CFL | 2013-01-01 | 2017-06-30 | InEA_modVal |  |  |  |  | Standard |  | 1 | 1 | 0 | Deemed Ex Ante Team |  |  |  | Updated to indicate claim/filing status